9130 | Lack of fuel: Physical failures of fuel supply or delivery/transportation of fuel | External | Economic | U1 | Forced - Immediate | 2018 | Gas | GG | 300 | Gas Turbine/Jet Engine (Simple Cycle Operation) | MRO | Summer | 538.3333 | 68 | 1 | 1 | 9130-Lack of fuel: Physical failures of fuel supply or delivery/transportation of fuel | U1-Forced - Immediate | 300-Gas Turbine/Jet Engine (Simple Cycle Operation)
9130 | Lack of fuel: Physical failures of fuel supply or delivery/transportation of fuel | External | Economic | U1 | Forced - Immediate | 2018 | Gas | GG | 300 | Gas Turbine/Jet Engine (Simple Cycle Operation) | MRO | Summer | 15072 | 157 | 1 | 1 | 9130-Lack of fuel: Physical failures of fuel supply or delivery/transportation of fuel | U1-Forced - Immediate | 300-Gas Turbine/Jet Engine (Simple Cycle Operation)
9130 | Lack of fuel: Physical failures of fuel supply or delivery/transportation of fuel | External | Economic | U1 | Forced - Immediate | 2018 | Gas | GG | 300 | Gas Turbine/Jet Engine (Simple Cycle Operation) | MRO | Summer | 200400 | 150 | 1 | 1 | 9130-Lack of fuel: Physical failures of fuel supply or delivery/transportation of fuel | U1-Forced - Immediate | 300-Gas Turbine/Jet Engine (Simple Cycle Operation)
9130 | Lack of fuel: Physical failures of fuel supply or delivery/transportation of fuel | External | Economic | U1 | Forced - Immediate | 2018 | Gas | GG | 300 | Gas Turbine/Jet Engine (Simple Cycle Operation) | SERC | Winter | 1842.95 | 123 | 1 | 1 | 9130-Lack of fuel: Physical failures of fuel supply or delivery/transportation of fuel | U1-Forced - Immediate | 300-Gas Turbine/Jet Engine (Simple Cycle Operation)
9130 | Lack of fuel: Physical failures of fuel supply or delivery/transportation of fuel | External | Economic | U1 | Forced - Immediate | 2018 | Gas | GG | 300 | Gas Turbine/Jet Engine (Simple Cycle Operation) | SERC | Winter | 1875 | 125 | 1 | 2 | 9130-Lack of fuel: Physical failures of fuel supply or delivery/transportation of fuel | U1-Forced - Immediate | 300-Gas Turbine/Jet Engine (Simple Cycle Operation)
9130 | Lack of fuel: Physical failures of fuel supply or delivery/transportation of fuel | External | Economic | U1 | Forced - Immediate | 2018 | Gas | GG | 300 | Gas Turbine/Jet Engine (Simple Cycle Operation) | SERC | Winter | 1910 | 191 | 1 | 1 | 9130-Lack of fuel: Physical failures of fuel supply or delivery/transportation of fuel | U1-Forced - Immediate | 300-Gas Turbine/Jet Engine (Simple Cycle Operation)
9130 | Lack of fuel: Physical failures of fuel supply or delivery/transportation of fuel | External | Economic | U1 | Forced - Immediate | 2018 | Gas | GG | 300 | Gas Turbine/Jet Engine (Simple Cycle Operation) | SERC | Winter | 1913.1832 | 191 | 1 | 1 | 9130-Lack of fuel: Physical failures of fuel supply or delivery/transportation of fuel | U1-Forced - Immediate | 300-Gas Turbine/Jet Engine (Simple Cycle Operation)
9130 | Lack of fuel: Physical failures of fuel supply or delivery/transportation of fuel | External | Economic | U1 | Forced - Immediate | 2018 | Gas | GG | 300 | Gas Turbine/Jet Engine (Simple Cycle Operation) | SERC | Winter | 2876.7999 | 192 | 1 | 11 | 9130-Lack of fuel: Physical failures of fuel supply or delivery/transportation of fuel | U1-Forced - Immediate | 300-Gas Turbine/Jet Engine (Simple Cycle Operation)
9130 | Lack of fuel: Physical failures of fuel supply or delivery/transportation of fuel | External | Economic | U1 | Forced - Immediate | 2018 | Gas | GG | 300 | Gas Turbine/Jet Engine (Simple Cycle Operation) | MRO | Winter | 7584 | 158 | 1 | 1 | 9130-Lack of fuel: Physical failures of fuel supply or delivery/transportation of fuel | U1-Forced - Immediate | 300-Gas Turbine/Jet Engine (Simple Cycle Operation)
9130 | Lack of fuel: Physical failures of fuel supply or delivery/transportation of fuel | External | Economic | U1 | Forced - Immediate | 2018 | Gas | GG | 300 | Gas Turbine/Jet Engine (Simple Cycle Operation) | SERC | Winter | 8007.2667 | 44 | 3 | 3 | 9130-Lack of fuel: Physical failures of fuel supply or delivery/transportation of fuel | U1-Forced - Immediate | 300-Gas Turbine/Jet Engine (Simple Cycle Operation)
9130 | Lack of fuel: Physical failures of fuel supply or delivery/transportation of fuel | External | Economic | U1 | Forced - Immediate | 2018 | Gas | GG | 300 | Gas Turbine/Jet Engine (Simple Cycle Operation) | SERC | Winter | 9163.0333 | 58 | 1 | 1 | 9130-Lack of fuel: Physical failures of fuel supply or delivery/transportation of fuel | U1-Forced - Immediate | 300-Gas Turbine/Jet Engine (Simple Cycle Operation)
9130 | Lack of fuel: Physical failures of fuel supply or delivery/transportation of fuel | External | Economic | U1 | Forced - Immediate | 2018 | Gas | GG | 300 | Gas Turbine/Jet Engine (Simple Cycle Operation) | SERC | Winter | 16742.4666 | 92 | 5 | 5 | 9130-Lack of fuel: Physical failures of fuel supply or delivery/transportation of fuel | U1-Forced - Immediate | 300-Gas Turbine/Jet Engine (Simple Cycle Operation)
9130 | Lack of fuel: Physical failures of fuel supply or delivery/transportation of fuel | External | Economic | U1 | Forced - Immediate | 2018 | Gas | GG | 300 | Gas Turbine/Jet Engine (Simple Cycle Operation) | SERC | Winter | 38588.7999 | 192 | 1 | 1 | 9130-Lack of fuel: Physical failures of fuel supply or delivery/transportation of fuel | U1-Forced - Immediate | 300-Gas Turbine/Jet Engine (Simple Cycle Operation)
9130 | Lack of fuel: Physical failures of fuel supply or delivery/transportation of fuel | External | Economic | U1 | Forced - Immediate | 2018 | Gas | GG | 300 | Gas Turbine/Jet Engine (Simple Cycle Operation) | SERC | Winter | 41997.9166 | 125 | 1 | 1 | 9130-Lack of fuel: Physical failures of fuel supply or delivery/transportation of fuel | U1-Forced - Immediate | 300-Gas Turbine/Jet Engine (Simple Cycle Operation)
9130 | Lack of fuel: Physical failures of fuel supply or delivery/transportation of fuel | External | Economic | U1 | Forced - Immediate | 2018 | Gas | GG | 300 | Gas Turbine/Jet Engine (Simple Cycle Operation) | SERC | Winter | 66560.3166 | 191 | 1 | 1 | 9130-Lack of fuel: Physical failures of fuel supply or delivery/transportation of fuel | U1-Forced - Immediate | 300-Gas Turbine/Jet Engine (Simple Cycle Operation)
9130 | Lack of fuel: Physical failures of fuel supply or delivery/transportation of fuel | External | Economic | U2 | Forced - Delayed | 2018 | Gas | GG | 300 | Gas Turbine/Jet Engine (Simple Cycle Operation) | SERC | Winter | 82.1666 | 58 | 1 | 1 | 9130-Lack of fuel: Physical failures of fuel supply or delivery/transportation of fuel | U2-Forced - Delayed | 300-Gas Turbine/Jet Engine (Simple Cycle Operation)
9130 | Lack of fuel: Physical failures of fuel supply or delivery/transportation of fuel | External | Economic | D1 | Forced - Immediate | 2018 | Gas | GG | 300 | Gas Turbine/Jet Engine (Simple Cycle Operation) | RFC | Off-Peak | 10.7333 | 46 | 2 | 2 | 9130-Lack of fuel: Physical failures of fuel supply or delivery/transportation of fuel | D1-Forced - Immediate | 300-Gas Turbine/Jet Engine (Simple Cycle Operation)
9130 | Lack of fuel: Physical failures of fuel supply or delivery/transportation of fuel | External | Economic | D1 | Forced - Immediate | 2018 | Gas | GG | 300 | Gas Turbine/Jet Engine (Simple Cycle Operation) | RFC | Off-Peak | 16.4667 | 26 | 2 | 2 | 9130-Lack of fuel: Physical failures of fuel supply or delivery/transportation of fuel | D1-Forced - Immediate | 300-Gas Turbine/Jet Engine (Simple Cycle Operation)
9130 | Lack of fuel: Physical failures of fuel supply or delivery/transportation of fuel | External | Economic | D1 | Forced - Immediate | 2018 | Gas | GG | 300 | Gas Turbine/Jet Engine (Simple Cycle Operation) | RFC | Off-Peak | 20.65 | 3 | 1 | 1 | 9130-Lack of fuel: Physical failures of fuel supply or delivery/transportation of fuel | D1-Forced - Immediate | 300-Gas Turbine/Jet Engine (Simple Cycle Operation)
9130 | Lack of fuel: Physical failures of fuel supply or delivery/transportation of fuel | External | Economic | D1 | Forced - Immediate | 2018 | Gas | GG | 300 | Gas Turbine/Jet Engine (Simple Cycle Operation) | RFC | Off-Peak | 54.9 | 61 | 2 | 2 | 9130-Lack of fuel: Physical failures of fuel supply or delivery/transportation of fuel | D1-Forced - Immediate | 300-Gas Turbine/Jet Engine (Simple Cycle Operation)
9130 | Lack of fuel: Physical failures of fuel supply or delivery/transportation of fuel | External | Economic | D1 | Forced - Immediate | 2018 | Gas | GG | 300 | Gas Turbine/Jet Engine (Simple Cycle Operation) | RFC | Off-Peak | 117.15 | 71 | 2 | 2 | 9130-Lack of fuel: Physical failures of fuel supply or delivery/transportation of fuel | D1-Forced - Immediate | 300-Gas Turbine/Jet Engine (Simple Cycle Operation)
9130 | Lack of fuel: Physical failures of fuel supply or delivery/transportation of fuel | External | Economic | D1 | Forced - Immediate | 2018 | Gas | GG | 300 | Gas Turbine/Jet Engine (Simple Cycle Operation) | RFC | Off-Peak | 460.2 | 59 | 1 | 1 | 9130-Lack of fuel: Physical failures of fuel supply or delivery/transportation of fuel | D1-Forced - Immediate | 300-Gas Turbine/Jet Engine (Simple Cycle Operation)
9130 | Lack of fuel: Physical failures of fuel supply or delivery/transportation of fuel | External | Economic | D1 | Forced - Immediate | 2018 | Gas | GG | 300 | Gas Turbine/Jet Engine (Simple Cycle Operation) | MRO | Off-Peak | 2880 | 60 | 1 | 1 | 9130-Lack of fuel: Physical failures of fuel supply or delivery/transportation of fuel | D1-Forced - Immediate | 300-Gas Turbine/Jet Engine (Simple Cycle Operation)
9130 | Lack of fuel: Physical failures of fuel supply or delivery/transportation of fuel | External | Economic | D1 | Forced - Immediate | 2018 | Gas | GG | 300 | Gas Turbine/Jet Engine (Simple Cycle Operation) | RFC | Summer | 18.3667 | 38 | 1 | 1 | 9130-Lack of fuel: Physical failures of fuel supply or delivery/transportation of fuel | D1-Forced - Immediate | 300-Gas Turbine/Jet Engine (Simple Cycle Operation)
9130 | Lack of fuel: Physical failures of fuel supply or delivery/transportation of fuel | External | Economic | D1 | Forced - Immediate | 2018 | Gas | GG | 300 | Gas Turbine/Jet Engine (Simple Cycle Operation) | RFC | Summer | 175.9333 | 28 | 1 | 1 | 9130-Lack of fuel: Physical failures of fuel supply or delivery/transportation of fuel | D1-Forced - Immediate | 300-Gas Turbine/Jet Engine (Simple Cycle Operation)
9130 | Lack of fuel: Physical failures of fuel supply or delivery/transportation of fuel | External | Economic | D1 | Forced - Immediate | 2018 | Gas | GG | 300 | Gas Turbine/Jet Engine (Simple Cycle Operation) | RFC | Summer | 194.3 | 29 | 1 | 1 | 9130-Lack of fuel: Physical failures of fuel supply or delivery/transportation of fuel | D1-Forced - Immediate | 300-Gas Turbine/Jet Engine (Simple Cycle Operation)
9130 | Lack of fuel: Physical failures of fuel supply or delivery/transportation of fuel | External | Economic | D1 | Forced - Immediate | 2018 | Gas | GG | 300 | Gas Turbine/Jet Engine (Simple Cycle Operation) | RFC | Summer | 418.5666 | 58 | 1 | 1 | 9130-Lack of fuel: Physical failures of fuel supply or delivery/transportation of fuel | D1-Forced - Immediate | 300-Gas Turbine/Jet Engine (Simple Cycle Operation)
9130 | Lack of fuel: Physical failures of fuel supply or delivery/transportation of fuel | External | Economic | D1 | Forced - Immediate | 2018 | Gas | GG | 300 | Gas Turbine/Jet Engine (Simple Cycle Operation) | RFC | Winter | 77.5 | 31 | 1 | 1 | 9130-Lack of fuel: Physical failures of fuel supply or delivery/transportation of fuel | D1-Forced - Immediate | 300-Gas Turbine/Jet Engine (Simple Cycle Operation)
9130 | Lack of fuel: Physical failures of fuel supply or delivery/transportation of fuel | External | Economic | D1 | Forced - Immediate | 2018 | Gas | GG | 300 | Gas Turbine/Jet Engine (Simple Cycle Operation) | RFC | Winter | 167.9166 | 31 | 1 | 1 | 9130-Lack of fuel: Physical failures of fuel supply or delivery/transportation of fuel | D1-Forced - Immediate | 300-Gas Turbine/Jet Engine (Simple Cycle Operation)
9130 | Lack of fuel: Physical failures of fuel supply or delivery/transportation of fuel | External | Economic | D1 | Forced - Immediate | 2018 | Gas | GG | 300 | Gas Turbine/Jet Engine (Simple Cycle Operation) | TRE | Winter | 1690.5 | 63 | 1 | 1 | 9130-Lack of fuel: Physical failures of fuel supply or delivery/transportation of fuel | D1-Forced - Immediate | 300-Gas Turbine/Jet Engine (Simple Cycle Operation)
9130 | Lack of fuel: Physical failures of fuel supply or delivery/transportation of fuel | External | Economic | D1 | Forced - Immediate | 2018 | Gas | GG | 300 | Gas Turbine/Jet Engine (Simple Cycle Operation) | RFC | Winter | 2282.1166 | 31 | 1 | 1 | 9130-Lack of fuel: Physical failures of fuel supply or delivery/transportation of fuel | D1-Forced - Immediate | 300-Gas Turbine/Jet Engine (Simple Cycle Operation)
9130 | Lack of fuel: Physical failures of fuel supply or delivery/transportation of fuel | External | Economic | D1 | Forced - Immediate | 2018 | Gas | GG | 300 | Gas Turbine/Jet Engine (Simple Cycle Operation) | MRO | Winter | 3034 | 37 | 1 | 1 | 9130-Lack of fuel: Physical failures of fuel supply or delivery/transportation of fuel | D1-Forced - Immediate | 300-Gas Turbine/Jet Engine (Simple Cycle Operation)
9130 | Lack of fuel: Physical failures of fuel supply or delivery/transportation of fuel | External | Economic | U1 | Forced - Immediate | 2018 | Gas | GG | 300 | Gas Turbine/Jet Engine (Simple Cycle Operation) | RFC | Off-Peak | 170.8 | 42 | 1 | 1 | 9130-Lack of fuel: Physical failures of fuel supply or delivery/transportation of fuel | U1-Forced - Immediate | 300-Gas Turbine/Jet Engine (Simple Cycle Operation)
9130 | Lack of fuel: Physical failures of fuel supply or delivery/transportation of fuel | External | Economic | U1 | Forced - Immediate | 2018 | Gas | GG | 300 | Gas Turbine/Jet Engine (Simple Cycle Operation) | MRO | Off-Peak | 443.8133 | 151.3 | 1 | 1 | 9130-Lack of fuel: Physical failures of fuel supply or delivery/transportation of fuel | U1-Forced - Immediate | 300-Gas Turbine/Jet Engine (Simple Cycle Operation)
9130 | Lack of fuel: Physical failures of fuel supply or delivery/transportation of fuel | External | Economic | U1 | Forced - Immediate | 2018 | Gas | GG | 300 | Gas Turbine/Jet Engine (Simple Cycle Operation) | MRO | Off-Peak | 939.743 | 50.66 | 1 | 1 | 9130-Lack of fuel: Physical failures of fuel supply or delivery/transportation of fuel | U1-Forced - Immediate | 300-Gas Turbine/Jet Engine (Simple Cycle Operation)
9130 | Lack of fuel: Physical failures of fuel supply or delivery/transportation of fuel | External | Economic | U1 | Forced - Immediate | 2018 | Gas | GG | 300 | Gas Turbine/Jet Engine (Simple Cycle Operation) | MRO | Off-Peak | 1422 | 158 | 1 | 1 | 9130-Lack of fuel: Physical failures of fuel supply or delivery/transportation of fuel | U1-Forced - Immediate | 300-Gas Turbine/Jet Engine (Simple Cycle Operation)
9130 | Lack of fuel: Physical failures of fuel supply or delivery/transportation of fuel | External | Economic | U1 | Forced - Immediate | 2018 | Gas | GG | 300 | Gas Turbine/Jet Engine (Simple Cycle Operation) | MRO | Off-Peak | 1550 | 155 | 1 | 8 | 9130-Lack of fuel: Physical failures of fuel supply or delivery/transportation of fuel | U1-Forced - Immediate | 300-Gas Turbine/Jet Engine (Simple Cycle Operation)
9130 | Lack of fuel: Physical failures of fuel supply or delivery/transportation of fuel | External | Economic | U1 | Forced - Immediate | 2018 | Gas | GG | 300 | Gas Turbine/Jet Engine (Simple Cycle Operation) | MRO | Off-Peak | 1570 | 157 | 1 | 2 | 9130-Lack of fuel: Physical failures of fuel supply or delivery/transportation of fuel | U1-Forced - Immediate | 300-Gas Turbine/Jet Engine (Simple Cycle Operation)
9130 | Lack of fuel: Physical failures of fuel supply or delivery/transportation of fuel | External | Economic | U1 | Forced - Immediate | 2018 | Gas | GG | 300 | Gas Turbine/Jet Engine (Simple Cycle Operation) | MRO | Off-Peak | 1620.6 | 65.7 | 1 | 1 | 9130-Lack of fuel: Physical failures of fuel supply or delivery/transportation of fuel | U1-Forced - Immediate | 300-Gas Turbine/Jet Engine (Simple Cycle Operation)
9130 | Lack of fuel: Physical failures of fuel supply or delivery/transportation of fuel | External | Economic | U1 | Forced - Immediate | 2018 | Gas | GG | 300 | Gas Turbine/Jet Engine (Simple Cycle Operation) | SERC | Off-Peak | 2427.8833 | 187 | 1 | 1 | 9130-Lack of fuel: Physical failures of fuel supply or delivery/transportation of fuel | U1-Forced - Immediate | 300-Gas Turbine/Jet Engine (Simple Cycle Operation)
9130 | Lack of fuel: Physical failures of fuel supply or delivery/transportation of fuel | External | Economic | U1 | Forced - Immediate | 2018 | Gas | GG | 300 | Gas Turbine/Jet Engine (Simple Cycle Operation) | MRO | Off-Peak | 8478 | 157 | 1 | 1 | 9130-Lack of fuel: Physical failures of fuel supply or delivery/transportation of fuel | U1-Forced - Immediate | 300-Gas Turbine/Jet Engine (Simple Cycle Operation)
9130 | Lack of fuel: Physical failures of fuel supply or delivery/transportation of fuel | External | Economic | U1 | Forced - Immediate | 2018 | Gas | GG | 300 | Gas Turbine/Jet Engine (Simple Cycle Operation) | RFC | Off-Peak | 19794.4999 | 165 | 1 | 1 | 9130-Lack of fuel: Physical failures of fuel supply or delivery/transportation of fuel | U1-Forced - Immediate | 300-Gas Turbine/Jet Engine (Simple Cycle Operation)
9130 | Lack of fuel: Physical failures of fuel supply or delivery/transportation of fuel | External | Economic | U1 | Forced - Immediate | 2018 | Gas | GG | 300 | Gas Turbine/Jet Engine (Simple Cycle Operation) | MRO | Off-Peak | 53659.38 | 65.7 | 1 | 1 | 9130-Lack of fuel: Physical failures of fuel supply or delivery/transportation of fuel | U1-Forced - Immediate | 300-Gas Turbine/Jet Engine (Simple Cycle Operation)
9130 | Lack of fuel: Physical failures of fuel supply or delivery/transportation of fuel | External | Economic | U1 | Forced - Immediate | 2018 | Gas | GG | 300 | Gas Turbine/Jet Engine (Simple Cycle Operation) | SERC | Summer | 5016.9166 | 71.5 | 3 | 3 | 9130-Lack of fuel: Physical failures of fuel supply or delivery/transportation of fuel | U1-Forced - Immediate | 300-Gas Turbine/Jet Engine (Simple Cycle Operation)
9130 | Lack of fuel: Physical failures of fuel supply or delivery/transportation of fuel | External | Economic | U1 | Forced - Immediate | 2018 | Gas | GG | 300 | Gas Turbine/Jet Engine (Simple Cycle Operation) | MRO | Summer | 21352 | 157 | 1 | 1 | 9130-Lack of fuel: Physical failures of fuel supply or delivery/transportation of fuel | U1-Forced - Immediate | 300-Gas Turbine/Jet Engine (Simple Cycle Operation)
9130 | Lack of fuel: Physical failures of fuel supply or delivery/transportation of fuel | External | Economic | U1 | Forced - Immediate | 2018 | Gas | GG | 300 | Gas Turbine/Jet Engine (Simple Cycle Operation) | TRE | Winter | 71.5333 | 58 | 1 | 1 | 9130-Lack of fuel: Physical failures of fuel supply or delivery/transportation of fuel | U1-Forced - Immediate | 300-Gas Turbine/Jet Engine (Simple Cycle Operation)
9130 | Lack of fuel: Physical failures of fuel supply or delivery/transportation of fuel | External | Economic | U1 | Forced - Immediate | 2018 | Gas | GG | 300 | Gas Turbine/Jet Engine (Simple Cycle Operation) | TRE | Winter | 118.9 | 58 | 1 | 1 | 9130-Lack of fuel: Physical failures of fuel supply or delivery/transportation of fuel | U1-Forced - Immediate | 300-Gas Turbine/Jet Engine (Simple Cycle Operation)
9130 | Lack of fuel: Physical failures of fuel supply or delivery/transportation of fuel | External | Economic | U1 | Forced - Immediate | 2018 | Gas | GG | 300 | Gas Turbine/Jet Engine (Simple Cycle Operation) | MRO | Winter | 628 | 157 | 1 | 3 | 9130-Lack of fuel: Physical failures of fuel supply or delivery/transportation of fuel | U1-Forced - Immediate | 300-Gas Turbine/Jet Engine (Simple Cycle Operation)
9130 | Lack of fuel: Physical failures of fuel supply or delivery/transportation of fuel | External | Economic | U1 | Forced - Immediate | 2018 | Gas | GG | 300 | Gas Turbine/Jet Engine (Simple Cycle Operation) | TRE | Winter | 1565.6999 | 153 | 1 | 1 | 9130-Lack of fuel: Physical failures of fuel supply or delivery/transportation of fuel | U1-Forced - Immediate | 300-Gas Turbine/Jet Engine (Simple Cycle Operation)
9130 | Lack of fuel: Physical failures of fuel supply or delivery/transportation of fuel | External | Economic | U1 | Forced - Immediate | 2018 | Gas | GG | 300 | Gas Turbine/Jet Engine (Simple Cycle Operation) | TRE | Winter | 2498.9999 | 153 | 1 | 1 | 9130-Lack of fuel: Physical failures of fuel supply or delivery/transportation of fuel | U1-Forced - Immediate | 300-Gas Turbine/Jet Engine (Simple Cycle Operation)
9130 | Lack of fuel: Physical failures of fuel supply or delivery/transportation of fuel | External | Economic | U1 | Forced - Immediate | 2018 | Gas | GG | 300 | Gas Turbine/Jet Engine (Simple Cycle Operation) | SERC | Winter | 2861.8166 | 191 | 1 | 8 | 9130-Lack of fuel: Physical failures of fuel supply or delivery/transportation of fuel | U1-Forced - Immediate | 300-Gas Turbine/Jet Engine (Simple Cycle Operation)
9130 | Lack of fuel: Physical failures of fuel supply or delivery/transportation of fuel | External | Economic | U1 | Forced - Immediate | 2018 | Gas | GG | 300 | Gas Turbine/Jet Engine (Simple Cycle Operation) | SERC | Winter | 7727.2333 | 46 | 4 | 4 | 9130-Lack of fuel: Physical failures of fuel supply or delivery/transportation of fuel | U1-Forced - Immediate | 300-Gas Turbine/Jet Engine (Simple Cycle Operation)
9130 | Lack of fuel: Physical failures of fuel supply or delivery/transportation of fuel | External | Economic | U1 | Forced - Immediate | 2018 | Gas | GG | 300 | Gas Turbine/Jet Engine (Simple Cycle Operation) | MRO | Winter | 9006 | 158 | 1 | 1 | 9130-Lack of fuel: Physical failures of fuel supply or delivery/transportation of fuel | U1-Forced - Immediate | 300-Gas Turbine/Jet Engine (Simple Cycle Operation)
9130 | Lack of fuel: Physical failures of fuel supply or delivery/transportation of fuel | External | Economic | U1 | Forced - Immediate | 2018 | Gas | GG | 300 | Gas Turbine/Jet Engine (Simple Cycle Operation) | SERC | Winter | 11527.2667 | 44 | 2 | 2 | 9130-Lack of fuel: Physical failures of fuel supply or delivery/transportation of fuel | U1-Forced - Immediate | 300-Gas Turbine/Jet Engine (Simple Cycle Operation)
9130 | Lack of fuel: Physical failures of fuel supply or delivery/transportation of fuel | External | Economic | U1 | Forced - Immediate | 2018 | Gas | GG | 300 | Gas Turbine/Jet Engine (Simple Cycle Operation) | MRO | Winter | 27004 | 157 | 1 | 1 | 9130-Lack of fuel: Physical failures of fuel supply or delivery/transportation of fuel | U1-Forced - Immediate | 300-Gas Turbine/Jet Engine (Simple Cycle Operation)
9130 | Lack of fuel: Physical failures of fuel supply or delivery/transportation of fuel | External | Economic | U1 | Forced - Immediate | 2018 | Gas | GG | 300 | Gas Turbine/Jet Engine (Simple Cycle Operation) | SERC | Winter | 30910.4666 | 92 | 5 | 5 | 9130-Lack of fuel: Physical failures of fuel supply or delivery/transportation of fuel | U1-Forced - Immediate | 300-Gas Turbine/Jet Engine (Simple Cycle Operation)
9130 | Lack of fuel: Physical failures of fuel supply or delivery/transportation of fuel | External | Economic | D1 | Forced - Immediate | 2018 | Gas | GG | 300 | Gas Turbine/Jet Engine (Simple Cycle Operation) | RFC | Off-Peak | 84 | 21 | 2 | 2 | 9130-Lack of fuel: Physical failures of fuel supply or delivery/transportation of fuel | D1-Forced - Immediate | 300-Gas Turbine/Jet Engine (Simple Cycle Operation)
9130 | Lack of fuel: Physical failures of fuel supply or delivery/transportation of fuel | External | Economic | D1 | Forced - Immediate | 2018 | Gas | GG | 300 | Gas Turbine/Jet Engine (Simple Cycle Operation) | RFC | Off-Peak | 177.6667 | 41 | 1 | 1 | 9130-Lack of fuel: Physical failures of fuel supply or delivery/transportation of fuel | D1-Forced - Immediate | 300-Gas Turbine/Jet Engine (Simple Cycle Operation)
9130 | Lack of fuel: Physical failures of fuel supply or delivery/transportation of fuel | External | Economic | D1 | Forced - Immediate | 2018 | Gas | GG | 300 | Gas Turbine/Jet Engine (Simple Cycle Operation) | RFC | Off-Peak | 225.8666 | 56 | 1 | 1 | 9130-Lack of fuel: Physical failures of fuel supply or delivery/transportation of fuel | D1-Forced - Immediate | 300-Gas Turbine/Jet Engine (Simple Cycle Operation)
9130 | Lack of fuel: Physical failures of fuel supply or delivery/transportation of fuel | External | Economic | D1 | Forced - Immediate | 2018 | Gas | GG | 300 | Gas Turbine/Jet Engine (Simple Cycle Operation) | RFC | Summer | 167.75 | 33 | 1 | 1 | 9130-Lack of fuel: Physical failures of fuel supply or delivery/transportation of fuel | D1-Forced - Immediate | 300-Gas Turbine/Jet Engine (Simple Cycle Operation)
9130 | Lack of fuel: Physical failures of fuel supply or delivery/transportation of fuel | External | Economic | D1 | Forced - Immediate | 2018 | Gas | GG | 300 | Gas Turbine/Jet Engine (Simple Cycle Operation) | TRE | Winter | 252.2666 | 43 | 1 | 1 | 9130-Lack of fuel: Physical failures of fuel supply or delivery/transportation of fuel | D1-Forced - Immediate | 300-Gas Turbine/Jet Engine (Simple Cycle Operation)
9130 | Lack of fuel: Physical failures of fuel supply or delivery/transportation of fuel | External | Economic | D1 | Forced - Immediate | 2018 | Gas | GG | 300 | Gas Turbine/Jet Engine (Simple Cycle Operation) | TRE | Winter | 877.9166 | 43 | 1 | 1 | 9130-Lack of fuel: Physical failures of fuel supply or delivery/transportation of fuel | D1-Forced - Immediate | 300-Gas Turbine/Jet Engine (Simple Cycle Operation)
9130 | Lack of fuel: Physical failures of fuel supply or delivery/transportation of fuel | External | Economic | D2 | Forced - Delayed | 2018 | Gas | GG | 300 | Gas Turbine/Jet Engine (Simple Cycle Operation) | MRO | Winter | 4070 | 37 | 1 | 1 | 9130-Lack of fuel: Physical failures of fuel supply or delivery/transportation of fuel | D2-Forced - Delayed | 300-Gas Turbine/Jet Engine (Simple Cycle Operation)
9130 | Lack of fuel: Physical failures of fuel supply or delivery/transportation of fuel | External | Economic | U1 | Forced - Immediate | 2018 | Gas | GG | 300 | Gas Turbine/Jet Engine (Simple Cycle Operation) | RFC | Off-Peak | 150.5 | 42 | 1 | 1 | 9130-Lack of fuel: Physical failures of fuel supply or delivery/transportation of fuel | U1-Forced - Immediate | 300-Gas Turbine/Jet Engine (Simple Cycle Operation)
9130 | Lack of fuel: Physical failures of fuel supply or delivery/transportation of fuel | External | Economic | U1 | Forced - Immediate | 2018 | Gas | GG | 300 | Gas Turbine/Jet Engine (Simple Cycle Operation) | SERC | Off-Peak | 186.6666 | 80 | 4 | 4 | 9130-Lack of fuel: Physical failures of fuel supply or delivery/transportation of fuel | U1-Forced - Immediate | 300-Gas Turbine/Jet Engine (Simple Cycle Operation)
9130 | Lack of fuel: Physical failures of fuel supply or delivery/transportation of fuel | External | Economic | U1 | Forced - Immediate | 2018 | Gas | GG | 300 | Gas Turbine/Jet Engine (Simple Cycle Operation) | SERC | Off-Peak | 465.5 | 19.6 | 1 | 1 | 9130-Lack of fuel: Physical failures of fuel supply or delivery/transportation of fuel | U1-Forced - Immediate | 300-Gas Turbine/Jet Engine (Simple Cycle Operation)
9130 | Lack of fuel: Physical failures of fuel supply or delivery/transportation of fuel | External | Economic | U1 | Forced - Immediate | 2018 | Gas | GG | 300 | Gas Turbine/Jet Engine (Simple Cycle Operation) | RFC | Off-Peak | 553.945 | 102.9 | 1 | 1 | 9130-Lack of fuel: Physical failures of fuel supply or delivery/transportation of fuel | U1-Forced - Immediate | 300-Gas Turbine/Jet Engine (Simple Cycle Operation)
9130 | Lack of fuel: Physical failures of fuel supply or delivery/transportation of fuel | External | Economic | U1 | Forced - Immediate | 2018 | Gas | GG | 300 | Gas Turbine/Jet Engine (Simple Cycle Operation) | MRO | Off-Peak | 1042.57 | 152.2 | 1 | 1 | 9130-Lack of fuel: Physical failures of fuel supply or delivery/transportation of fuel | U1-Forced - Immediate | 300-Gas Turbine/Jet Engine (Simple Cycle Operation)
9130 | Lack of fuel: Physical failures of fuel supply or delivery/transportation of fuel | External | Economic | U1 | Forced - Immediate | 2018 | Gas | GG | 300 | Gas Turbine/Jet Engine (Simple Cycle Operation) | MRO | Off-Peak | 1556.3 | 158 | 1 | 1 | 9130-Lack of fuel: Physical failures of fuel supply or delivery/transportation of fuel | U1-Forced - Immediate | 300-Gas Turbine/Jet Engine (Simple Cycle Operation)
9130 | Lack of fuel: Physical failures of fuel supply or delivery/transportation of fuel | External | Economic | U1 | Forced - Immediate | 2018 | Gas | GG | 300 | Gas Turbine/Jet Engine (Simple Cycle Operation) | SERC | Off-Peak | 2845.5165 | 187 | 1 | 1 | 9130-Lack of fuel: Physical failures of fuel supply or delivery/transportation of fuel | U1-Forced - Immediate | 300-Gas Turbine/Jet Engine (Simple Cycle Operation)
9130 | Lack of fuel: Physical failures of fuel supply or delivery/transportation of fuel | External | Economic | U1 | Forced - Immediate | 2018 | Gas | GG | 300 | Gas Turbine/Jet Engine (Simple Cycle Operation) | MRO | Off-Peak | 5270 | 155 | 1 | 1 | 9130-Lack of fuel: Physical failures of fuel supply or delivery/transportation of fuel | U1-Forced - Immediate | 300-Gas Turbine/Jet Engine (Simple Cycle Operation)
9130 | Lack of fuel: Physical failures of fuel supply or delivery/transportation of fuel | External | Economic | U1 | Forced - Immediate | 2018 | Gas | GG | 300 | Gas Turbine/Jet Engine (Simple Cycle Operation) | MRO | Off-Peak | 5372 | 158 | 1 | 1 | 9130-Lack of fuel: Physical failures of fuel supply or delivery/transportation of fuel | U1-Forced - Immediate | 300-Gas Turbine/Jet Engine (Simple Cycle Operation)
9130 | Lack of fuel: Physical failures of fuel supply or delivery/transportation of fuel | External | Economic | U1 | Forced - Immediate | 2018 | Gas | GG | 300 | Gas Turbine/Jet Engine (Simple Cycle Operation) | MRO | Off-Peak | 75840 | 158 | 1 | 1 | 9130-Lack of fuel: Physical failures of fuel supply or delivery/transportation of fuel | U1-Forced - Immediate | 300-Gas Turbine/Jet Engine (Simple Cycle Operation)
9130 | Lack of fuel: Physical failures of fuel supply or delivery/transportation of fuel | External | Economic | U1 | Forced - Immediate | 2018 | Gas | GG | 300 | Gas Turbine/Jet Engine (Simple Cycle Operation) | SERC | Summer | 625.625 | 71.5 | 3 | 3 | 9130-Lack of fuel: Physical failures of fuel supply or delivery/transportation of fuel | U1-Forced - Immediate | 300-Gas Turbine/Jet Engine (Simple Cycle Operation)
9130 | Lack of fuel: Physical failures of fuel supply or delivery/transportation of fuel | External | Economic | U1 | Forced - Immediate | 2018 | Gas | GG | 300 | Gas Turbine/Jet Engine (Simple Cycle Operation) | NPCC | Summer | 12023.5 | 173 | 1 | 1 | 9130-Lack of fuel: Physical failures of fuel supply or delivery/transportation of fuel | U1-Forced - Immediate | 300-Gas Turbine/Jet Engine (Simple Cycle Operation)
9130 | Lack of fuel: Physical failures of fuel supply or delivery/transportation of fuel | External | Economic | U1 | Forced - Immediate | 2018 | Gas | GG | 300 | Gas Turbine/Jet Engine (Simple Cycle Operation) | MRO | Summer | 271296 | 157 | 1 | 1 | 9130-Lack of fuel: Physical failures of fuel supply or delivery/transportation of fuel | U1-Forced - Immediate | 300-Gas Turbine/Jet Engine (Simple Cycle Operation)
9130 | Lack of fuel: Physical failures of fuel supply or delivery/transportation of fuel | External | Economic | U1 | Forced - Immediate | 2018 | Gas | GG | 300 | Gas Turbine/Jet Engine (Simple Cycle Operation) | SERC | Winter | 28.9666 | 79 | 1 | 1 | 9130-Lack of fuel: Physical failures of fuel supply or delivery/transportation of fuel | U1-Forced - Immediate | 300-Gas Turbine/Jet Engine (Simple Cycle Operation)
9130 | Lack of fuel: Physical failures of fuel supply or delivery/transportation of fuel | External | Economic | U1 | Forced - Immediate | 2018 | Gas | GG | 300 | Gas Turbine/Jet Engine (Simple Cycle Operation) | RFC | Winter | 956.6665 | 205 | 2 | 2 | 9130-Lack of fuel: Physical failures of fuel supply or delivery/transportation of fuel | U1-Forced - Immediate | 300-Gas Turbine/Jet Engine (Simple Cycle Operation)
9130 | Lack of fuel: Physical failures of fuel supply or delivery/transportation of fuel | External | Economic | U1 | Forced - Immediate | 2018 | Gas | GG | 300 | Gas Turbine/Jet Engine (Simple Cycle Operation) | TRE | Winter | 1739.0999 | 153 | 1 | 1 | 9130-Lack of fuel: Physical failures of fuel supply or delivery/transportation of fuel | U1-Forced - Immediate | 300-Gas Turbine/Jet Engine (Simple Cycle Operation)
9130 | Lack of fuel: Physical failures of fuel supply or delivery/transportation of fuel | External | Economic | U1 | Forced - Immediate | 2018 | Gas | GG | 300 | Gas Turbine/Jet Engine (Simple Cycle Operation) | RFC | Winter | 2217.4165 | 205 | 1 | 1 | 9130-Lack of fuel: Physical failures of fuel supply or delivery/transportation of fuel | U1-Forced - Immediate | 300-Gas Turbine/Jet Engine (Simple Cycle Operation)
9130 | Lack of fuel: Physical failures of fuel supply or delivery/transportation of fuel | External | Economic | U1 | Forced - Immediate | 2018 | Gas | GG | 300 | Gas Turbine/Jet Engine (Simple Cycle Operation) | SERC | Winter | 2934.3999 | 192 | 1 | 1 | 9130-Lack of fuel: Physical failures of fuel supply or delivery/transportation of fuel | U1-Forced - Immediate | 300-Gas Turbine/Jet Engine (Simple Cycle Operation)
9130 | Lack of fuel: Physical failures of fuel supply or delivery/transportation of fuel | External | Economic | U1 | Forced - Immediate | 2018 | Gas | GG | 300 | Gas Turbine/Jet Engine (Simple Cycle Operation) | SERC | Winter | 7083.2333 | 46 | 4 | 4 | 9130-Lack of fuel: Physical failures of fuel supply or delivery/transportation of fuel | U1-Forced - Immediate | 300-Gas Turbine/Jet Engine (Simple Cycle Operation)
9130 | Lack of fuel: Physical failures of fuel supply or delivery/transportation of fuel | External | Economic | U1 | Forced - Immediate | 2018 | Gas | GG | 300 | Gas Turbine/Jet Engine (Simple Cycle Operation) | SERC | Winter | 7449 | 191 | 1 | 1 | 9130-Lack of fuel: Physical failures of fuel supply or delivery/transportation of fuel | U1-Forced - Immediate | 300-Gas Turbine/Jet Engine (Simple Cycle Operation)
9130 | Lack of fuel: Physical failures of fuel supply or delivery/transportation of fuel | External | Economic | U1 | Forced - Immediate | 2018 | Gas | GG | 300 | Gas Turbine/Jet Engine (Simple Cycle Operation) | SERC | Winter | 12583.2667 | 44 | 1 | 1 | 9130-Lack of fuel: Physical failures of fuel supply or delivery/transportation of fuel | U1-Forced - Immediate | 300-Gas Turbine/Jet Engine (Simple Cycle Operation)
9130 | Lack of fuel: Physical failures of fuel supply or delivery/transportation of fuel | External | Economic | U1 | Forced - Immediate | 2018 | Gas | GG | 300 | Gas Turbine/Jet Engine (Simple Cycle Operation) | SERC | Winter | 15456 | 92 | 9 | 9 | 9130-Lack of fuel: Physical failures of fuel supply or delivery/transportation of fuel | U1-Forced - Immediate | 300-Gas Turbine/Jet Engine (Simple Cycle Operation)
9130 | Lack of fuel: Physical failures of fuel supply or delivery/transportation of fuel | External | Economic | U1 | Forced - Immediate | 2018 | Gas | GG | 300 | Gas Turbine/Jet Engine (Simple Cycle Operation) | RFC | Winter | 16020 | 180 | 1 | 1 | 9130-Lack of fuel: Physical failures of fuel supply or delivery/transportation of fuel | U1-Forced - Immediate | 300-Gas Turbine/Jet Engine (Simple Cycle Operation)
9130 | Lack of fuel: Physical failures of fuel supply or delivery/transportation of fuel | External | Economic | U1 | Forced - Immediate | 2018 | Gas | GG | 300 | Gas Turbine/Jet Engine (Simple Cycle Operation) | SERC | Winter | 23997.9166 | 125 | 1 | 1 | 9130-Lack of fuel: Physical failures of fuel supply or delivery/transportation of fuel | U1-Forced - Immediate | 300-Gas Turbine/Jet Engine (Simple Cycle Operation)
9130 | Lack of fuel: Physical failures of fuel supply or delivery/transportation of fuel | External | Economic | U1 | Forced - Immediate | 2018 | Gas | GG | 300 | Gas Turbine/Jet Engine (Simple Cycle Operation) | SERC | Winter | 29872.9166 | 125 | 2 | 2 | 9130-Lack of fuel: Physical failures of fuel supply or delivery/transportation of fuel | U1-Forced - Immediate | 300-Gas Turbine/Jet Engine (Simple Cycle Operation)
9130 | Lack of fuel: Physical failures of fuel supply or delivery/transportation of fuel | External | Economic | D1 | Forced - Immediate | 2018 | Gas | GG | 300 | Gas Turbine/Jet Engine (Simple Cycle Operation) | RFC | Off-Peak | 10.3333 | 31 | 2 | 2 | 9130-Lack of fuel: Physical failures of fuel supply or delivery/transportation of fuel | D1-Forced - Immediate | 300-Gas Turbine/Jet Engine (Simple Cycle Operation)
9130 | Lack of fuel: Physical failures of fuel supply or delivery/transportation of fuel | External | Economic | D1 | Forced - Immediate | 2018 | Gas | GG | 300 | Gas Turbine/Jet Engine (Simple Cycle Operation) | RFC | Off-Peak | 65.1 | 31 | 2 | 2 | 9130-Lack of fuel: Physical failures of fuel supply or delivery/transportation of fuel | D1-Forced - Immediate | 300-Gas Turbine/Jet Engine (Simple Cycle Operation)
9130 | Lack of fuel: Physical failures of fuel supply or delivery/transportation of fuel | External | Economic | D1 | Forced - Immediate | 2018 | Gas | GG | 300 | Gas Turbine/Jet Engine (Simple Cycle Operation) | RFC | Off-Peak | 190.35 | 81 | 2 | 2 | 9130-Lack of fuel: Physical failures of fuel supply or delivery/transportation of fuel | D1-Forced - Immediate | 300-Gas Turbine/Jet Engine (Simple Cycle Operation)
9130 | Lack of fuel: Physical failures of fuel supply or delivery/transportation of fuel | External | Economic | D1 | Forced - Immediate | 2018 | Gas | GG | 300 | Gas Turbine/Jet Engine (Simple Cycle Operation) | RFC | Summer | 31.0333 | 38 | 1 | 1 | 9130-Lack of fuel: Physical failures of fuel supply or delivery/transportation of fuel | D1-Forced - Immediate | 300-Gas Turbine/Jet Engine (Simple Cycle Operation)
9130 | Lack of fuel: Physical failures of fuel supply or delivery/transportation of fuel | External | Economic | D1 | Forced - Immediate | 2018 | Gas | GG | 300 | Gas Turbine/Jet Engine (Simple Cycle Operation) | RFC | Summer | 399.2333 | 58 | 1 | 1 | 9130-Lack of fuel: Physical failures of fuel supply or delivery/transportation of fuel | D1-Forced - Immediate | 300-Gas Turbine/Jet Engine (Simple Cycle Operation)
9130 | Lack of fuel: Physical failures of fuel supply or delivery/transportation of fuel | External | Economic | D1 | Forced - Immediate | 2018 | Gas | GG | 300 | Gas Turbine/Jet Engine (Simple Cycle Operation) | RFC | Winter | 1466.8166 | 31 | 1 | 1 | 9130-Lack of fuel: Physical failures of fuel supply or delivery/transportation of fuel | D1-Forced - Immediate | 300-Gas Turbine/Jet Engine (Simple Cycle Operation)
9130 | Lack of fuel: Physical failures of fuel supply or delivery/transportation of fuel | External | Economic | SF | Startup Failure | 2018 | Gas | GG | 300 | Gas Turbine/Jet Engine (Simple Cycle Operation) | MRO | Off-Peak | 83.71 | 152.2 | 1 | 1 | 9130-Lack of fuel: Physical failures of fuel supply or delivery/transportation of fuel | SF-Startup Failure | 300-Gas Turbine/Jet Engine (Simple Cycle Operation)
9130 | Lack of fuel: Physical failures of fuel supply or delivery/transportation of fuel | External | Economic | U1 | Forced - Immediate | 2018 | Gas | GG | 300 | Gas Turbine/Jet Engine (Simple Cycle Operation) | MRO | Off-Peak | 360 | 45 | 1 | 1 | 9130-Lack of fuel: Physical failures of fuel supply or delivery/transportation of fuel | U1-Forced - Immediate | 300-Gas Turbine/Jet Engine (Simple Cycle Operation)
9130 | Lack of fuel: Physical failures of fuel supply or delivery/transportation of fuel | External | Economic | U1 | Forced - Immediate | 2018 | Gas | GG | 300 | Gas Turbine/Jet Engine (Simple Cycle Operation) | MRO | Off-Peak | 1036.405 | 151.3 | 1 | 1 | 9130-Lack of fuel: Physical failures of fuel supply or delivery/transportation of fuel | U1-Forced - Immediate | 300-Gas Turbine/Jet Engine (Simple Cycle Operation)
9130 | Lack of fuel: Physical failures of fuel supply or delivery/transportation of fuel | External | Economic | U1 | Forced - Immediate | 2018 | Gas | GG | 300 | Gas Turbine/Jet Engine (Simple Cycle Operation) | SERC | Off-Peak | 1545.0166 | 119 | 1 | 1 | 9130-Lack of fuel: Physical failures of fuel supply or delivery/transportation of fuel | U1-Forced - Immediate | 300-Gas Turbine/Jet Engine (Simple Cycle Operation)
9130 | Lack of fuel: Physical failures of fuel supply or delivery/transportation of fuel | External | Economic | U1 | Forced - Immediate | 2018 | Gas | GG | 300 | Gas Turbine/Jet Engine (Simple Cycle Operation) | SERC | Off-Peak | 1664.0166 | 119 | 1 | 1 | 9130-Lack of fuel: Physical failures of fuel supply or delivery/transportation of fuel | U1-Forced - Immediate | 300-Gas Turbine/Jet Engine (Simple Cycle Operation)
9130 | Lack of fuel: Physical failures of fuel supply or delivery/transportation of fuel | External | Economic | U1 | Forced - Immediate | 2018 | Gas | GG | 300 | Gas Turbine/Jet Engine (Simple Cycle Operation) | SERC | Off-Peak | 2786.8999 | 186 | 2 | 29 | 9130-Lack of fuel: Physical failures of fuel supply or delivery/transportation of fuel | U1-Forced - Immediate | 300-Gas Turbine/Jet Engine (Simple Cycle Operation)
9130 | Lack of fuel: Physical failures of fuel supply or delivery/transportation of fuel | External | Economic | U1 | Forced - Immediate | 2018 | Gas | GG | 300 | Gas Turbine/Jet Engine (Simple Cycle Operation) | MRO | Off-Peak | 21195 | 157 | 1 | 1 | 9130-Lack of fuel: Physical failures of fuel supply or delivery/transportation of fuel | U1-Forced - Immediate | 300-Gas Turbine/Jet Engine (Simple Cycle Operation)
9130 | Lack of fuel: Physical failures of fuel supply or delivery/transportation of fuel | External | Economic | U1 | Forced - Immediate | 2018 | Gas | GG | 300 | Gas Turbine/Jet Engine (Simple Cycle Operation) | MRO | Off-Peak | 26228 | 158 | 1 | 1 | 9130-Lack of fuel: Physical failures of fuel supply or delivery/transportation of fuel | U1-Forced - Immediate | 300-Gas Turbine/Jet Engine (Simple Cycle Operation)
9130 | Lack of fuel: Physical failures of fuel supply or delivery/transportation of fuel | External | Economic | U1 | Forced - Immediate | 2018 | Gas | GG | 300 | Gas Turbine/Jet Engine (Simple Cycle Operation) | RFC | Summer | 14 | 42 | 4 | 4 | 9130-Lack of fuel: Physical failures of fuel supply or delivery/transportation of fuel | U1-Forced - Immediate | 300-Gas Turbine/Jet Engine (Simple Cycle Operation)
9130 | Lack of fuel: Physical failures of fuel supply or delivery/transportation of fuel | External | Economic | U1 | Forced - Immediate | 2018 | Gas | GG | 300 | Gas Turbine/Jet Engine (Simple Cycle Operation) | SERC | Summer | 58.83 | 47.7 | 1 | 1 | 9130-Lack of fuel: Physical failures of fuel supply or delivery/transportation of fuel | U1-Forced - Immediate | 300-Gas Turbine/Jet Engine (Simple Cycle Operation)
9130 | Lack of fuel: Physical failures of fuel supply or delivery/transportation of fuel | External | Economic | U1 | Forced - Immediate | 2018 | Gas | GG | 300 | Gas Turbine/Jet Engine (Simple Cycle Operation) | TRE | Summer | 500.2333 | 43 | 1 | 1 | 9130-Lack of fuel: Physical failures of fuel supply or delivery/transportation of fuel | U1-Forced - Immediate | 300-Gas Turbine/Jet Engine (Simple Cycle Operation)
9130 | Lack of fuel: Physical failures of fuel supply or delivery/transportation of fuel | External | Economic | U1 | Forced - Immediate | 2018 | Gas | GG | 300 | Gas Turbine/Jet Engine (Simple Cycle Operation) | MRO | Summer | 530.4166 | 67 | 1 | 1 | 9130-Lack of fuel: Physical failures of fuel supply or delivery/transportation of fuel | U1-Forced - Immediate | 300-Gas Turbine/Jet Engine (Simple Cycle Operation)
9130 | Lack of fuel: Physical failures of fuel supply or delivery/transportation of fuel | External | Economic | U1 | Forced - Immediate | 2018 | Gas | GG | 300 | Gas Turbine/Jet Engine (Simple Cycle Operation) | MRO | Summer | 546.25 | 69 | 1 | 1 | 9130-Lack of fuel: Physical failures of fuel supply or delivery/transportation of fuel | U1-Forced - Immediate | 300-Gas Turbine/Jet Engine (Simple Cycle Operation)
9130 | Lack of fuel: Physical failures of fuel supply or delivery/transportation of fuel | External | Economic | U1 | Forced - Immediate | 2018 | Gas | GG | 300 | Gas Turbine/Jet Engine (Simple Cycle Operation) | MRO | Summer | 19487.4999 | 150 | 1 | 1 | 9130-Lack of fuel: Physical failures of fuel supply or delivery/transportation of fuel | U1-Forced - Immediate | 300-Gas Turbine/Jet Engine (Simple Cycle Operation)
9130 | Lack of fuel: Physical failures of fuel supply or delivery/transportation of fuel | External | Economic | U1 | Forced - Immediate | 2018 | Gas | GG | 300 | Gas Turbine/Jet Engine (Simple Cycle Operation) | SERC | Summer | 117140.8333 | 71.5 | 1 | 1 | 9130-Lack of fuel: Physical failures of fuel supply or delivery/transportation of fuel | U1-Forced - Immediate | 300-Gas Turbine/Jet Engine (Simple Cycle Operation)
9130 | Lack of fuel: Physical failures of fuel supply or delivery/transportation of fuel | External | Economic | U1 | Forced - Immediate | 2018 | Gas | GG | 300 | Gas Turbine/Jet Engine (Simple Cycle Operation) | SERC | Summer | 117242.125 | 71.5 | 1 | 1 | 9130-Lack of fuel: Physical failures of fuel supply or delivery/transportation of fuel | U1-Forced - Immediate | 300-Gas Turbine/Jet Engine (Simple Cycle Operation)
9130 | Lack of fuel: Physical failures of fuel supply or delivery/transportation of fuel | External | Economic | U1 | Forced - Immediate | 2018 | Gas | GG | 300 | Gas Turbine/Jet Engine (Simple Cycle Operation) | SERC | Summer | 117260 | 71.5 | 1 | 1 | 9130-Lack of fuel: Physical failures of fuel supply or delivery/transportation of fuel | U1-Forced - Immediate | 300-Gas Turbine/Jet Engine (Simple Cycle Operation)
9130 | Lack of fuel: Physical failures of fuel supply or delivery/transportation of fuel | External | Economic | U1 | Forced - Immediate | 2018 | Gas | GG | 300 | Gas Turbine/Jet Engine (Simple Cycle Operation) | SERC | Winter | 82.1666 | 58 | 2 | 2 | 9130-Lack of fuel: Physical failures of fuel supply or delivery/transportation of fuel | U1-Forced - Immediate | 300-Gas Turbine/Jet Engine (Simple Cycle Operation)
9130 | Lack of fuel: Physical failures of fuel supply or delivery/transportation of fuel | External | Economic | U1 | Forced - Immediate | 2018 | Gas | GG | 300 | Gas Turbine/Jet Engine (Simple Cycle Operation) | TRE | Winter | 741 | 45 | 1 | 1 | 9130-Lack of fuel: Physical failures of fuel supply or delivery/transportation of fuel | U1-Forced - Immediate | 300-Gas Turbine/Jet Engine (Simple Cycle Operation)
9130 | Lack of fuel: Physical failures of fuel supply or delivery/transportation of fuel | External | Economic | U1 | Forced - Immediate | 2018 | Gas | GG | 300 | Gas Turbine/Jet Engine (Simple Cycle Operation) | RFC | Winter | 761.9999 | 180 | 1 | 1 | 9130-Lack of fuel: Physical failures of fuel supply or delivery/transportation of fuel | U1-Forced - Immediate | 300-Gas Turbine/Jet Engine (Simple Cycle Operation)
9130 | Lack of fuel: Physical failures of fuel supply or delivery/transportation of fuel | External | Economic | U1 | Forced - Immediate | 2018 | Gas | GG | 300 | Gas Turbine/Jet Engine (Simple Cycle Operation) | RFC | Winter | 854.1665 | 205 | 2 | 2 | 9130-Lack of fuel: Physical failures of fuel supply or delivery/transportation of fuel | U1-Forced - Immediate | 300-Gas Turbine/Jet Engine (Simple Cycle Operation)
9130 | Lack of fuel: Physical failures of fuel supply or delivery/transportation of fuel | External | Economic | U1 | Forced - Immediate | 2018 | Gas | GG | 300 | Gas Turbine/Jet Engine (Simple Cycle Operation) | TRE | Winter | 2338.3499 | 153 | 2 | 2 | 9130-Lack of fuel: Physical failures of fuel supply or delivery/transportation of fuel | U1-Forced - Immediate | 300-Gas Turbine/Jet Engine (Simple Cycle Operation)
9130 | Lack of fuel: Physical failures of fuel supply or delivery/transportation of fuel | External | Economic | U1 | Forced - Immediate | 2018 | Gas | GG | 300 | Gas Turbine/Jet Engine (Simple Cycle Operation) | TRE | Winter | 2491.3499 | 153 | 1 | 1 | 9130-Lack of fuel: Physical failures of fuel supply or delivery/transportation of fuel | U1-Forced - Immediate | 300-Gas Turbine/Jet Engine (Simple Cycle Operation)
9130 | Lack of fuel: Physical failures of fuel supply or delivery/transportation of fuel | External | Economic | U1 | Forced - Immediate | 2018 | Gas | GG | 300 | Gas Turbine/Jet Engine (Simple Cycle Operation) | SERC | Winter | 2846.8333 | 190 | 2 | 8 | 9130-Lack of fuel: Physical failures of fuel supply or delivery/transportation of fuel | U1-Forced - Immediate | 300-Gas Turbine/Jet Engine (Simple Cycle Operation)
9130 | Lack of fuel: Physical failures of fuel supply or delivery/transportation of fuel | External | Economic | U1 | Forced - Immediate | 2018 | Gas | GG | 300 | Gas Turbine/Jet Engine (Simple Cycle Operation) | TRE | Winter | 3187.4999 | 153 | 1 | 1 | 9130-Lack of fuel: Physical failures of fuel supply or delivery/transportation of fuel | U1-Forced - Immediate | 300-Gas Turbine/Jet Engine (Simple Cycle Operation)
9130 | Lack of fuel: Physical failures of fuel supply or delivery/transportation of fuel | External | Economic | U1 | Forced - Immediate | 2018 | Gas | GG | 300 | Gas Turbine/Jet Engine (Simple Cycle Operation) | SERC | Winter | 3564 | 44 | 1 | 1 | 9130-Lack of fuel: Physical failures of fuel supply or delivery/transportation of fuel | U1-Forced - Immediate | 300-Gas Turbine/Jet Engine (Simple Cycle Operation)
9130 | Lack of fuel: Physical failures of fuel supply or delivery/transportation of fuel | External | Economic | U1 | Forced - Immediate | 2018 | Gas | GG | 300 | Gas Turbine/Jet Engine (Simple Cycle Operation) | SERC | Winter | 3706.2 | 58 | 1 | 1 | 9130-Lack of fuel: Physical failures of fuel supply or delivery/transportation of fuel | U1-Forced - Immediate | 300-Gas Turbine/Jet Engine (Simple Cycle Operation)
9130 | Lack of fuel: Physical failures of fuel supply or delivery/transportation of fuel | External | Economic | U1 | Forced - Immediate | 2018 | Gas | GG | 300 | Gas Turbine/Jet Engine (Simple Cycle Operation) | SERC | Winter | 4117.0333 | 58 | 1 | 1 | 9130-Lack of fuel: Physical failures of fuel supply or delivery/transportation of fuel | U1-Forced - Immediate | 300-Gas Turbine/Jet Engine (Simple Cycle Operation)
9130 | Lack of fuel: Physical failures of fuel supply or delivery/transportation of fuel | External | Economic | U1 | Forced - Immediate | 2018 | Gas | GG | 300 | Gas Turbine/Jet Engine (Simple Cycle Operation) | NPCC | Winter | 7298 | 41 | 2 | 2 | 9130-Lack of fuel: Physical failures of fuel supply or delivery/transportation of fuel | U1-Forced - Immediate | 300-Gas Turbine/Jet Engine (Simple Cycle Operation)
9130 | Lack of fuel: Physical failures of fuel supply or delivery/transportation of fuel | External | Economic | U1 | Forced - Immediate | 2018 | Gas | GG | 300 | Gas Turbine/Jet Engine (Simple Cycle Operation) | MRO | Winter | 20150 | 155 | 1 | 1 | 9130-Lack of fuel: Physical failures of fuel supply or delivery/transportation of fuel | U1-Forced - Immediate | 300-Gas Turbine/Jet Engine (Simple Cycle Operation)
9130 | Lack of fuel: Physical failures of fuel supply or delivery/transportation of fuel | External | Economic | U1 | Forced - Immediate | 2018 | Gas | GG | 300 | Gas Turbine/Jet Engine (Simple Cycle Operation) | MRO | Winter | 20540 | 158 | 1 | 1 | 9130-Lack of fuel: Physical failures of fuel supply or delivery/transportation of fuel | U1-Forced - Immediate | 300-Gas Turbine/Jet Engine (Simple Cycle Operation)
9130 | Lack of fuel: Physical failures of fuel supply or delivery/transportation of fuel | External | Economic | U1 | Forced - Immediate | 2018 | Gas | GG | 300 | Gas Turbine/Jet Engine (Simple Cycle Operation) | SERC | Winter | 20790.4666 | 92 | 1 | 1 | 9130-Lack of fuel: Physical failures of fuel supply or delivery/transportation of fuel | U1-Forced - Immediate | 300-Gas Turbine/Jet Engine (Simple Cycle Operation)
9130 | Lack of fuel: Physical failures of fuel supply or delivery/transportation of fuel | External | Economic | U1 | Forced - Immediate | 2018 | Gas | GG | 300 | Gas Turbine/Jet Engine (Simple Cycle Operation) | RFC | Winter | 21827.9999 | 180 | 1 | 1 | 9130-Lack of fuel: Physical failures of fuel supply or delivery/transportation of fuel | U1-Forced - Immediate | 300-Gas Turbine/Jet Engine (Simple Cycle Operation)
9130 | Lack of fuel: Physical failures of fuel supply or delivery/transportation of fuel | External | Economic | U1 | Forced - Immediate | 2018 | Gas | GG | 300 | Gas Turbine/Jet Engine (Simple Cycle Operation) | SERC | Winter | 21986.4666 | 92 | 4 | 4 | 9130-Lack of fuel: Physical failures of fuel supply or delivery/transportation of fuel | U1-Forced - Immediate | 300-Gas Turbine/Jet Engine (Simple Cycle Operation)
9130 | Lack of fuel: Physical failures of fuel supply or delivery/transportation of fuel | External | Economic | U1 | Forced - Immediate | 2018 | Gas | GG | 300 | Gas Turbine/Jet Engine (Simple Cycle Operation) | SERC | Winter | 22747.9166 | 125 | 2 | 2 | 9130-Lack of fuel: Physical failures of fuel supply or delivery/transportation of fuel | U1-Forced - Immediate | 300-Gas Turbine/Jet Engine (Simple Cycle Operation)
9130 | Lack of fuel: Physical failures of fuel supply or delivery/transportation of fuel | External | Economic | U1 | Forced - Immediate | 2018 | Gas | GG | 300 | Gas Turbine/Jet Engine (Simple Cycle Operation) | SERC | Winter | 34176 | 192 | 1 | 1 | 9130-Lack of fuel: Physical failures of fuel supply or delivery/transportation of fuel | U1-Forced - Immediate | 300-Gas Turbine/Jet Engine (Simple Cycle Operation)
9130 | Lack of fuel: Physical failures of fuel supply or delivery/transportation of fuel | External | Economic | U1 | Forced - Immediate | 2018 | Gas | GG | 300 | Gas Turbine/Jet Engine (Simple Cycle Operation) | MRO | Winter | 42743.25 | 157 | 1 | 1 | 9130-Lack of fuel: Physical failures of fuel supply or delivery/transportation of fuel | U1-Forced - Immediate | 300-Gas Turbine/Jet Engine (Simple Cycle Operation)
9130 | Lack of fuel: Physical failures of fuel supply or delivery/transportation of fuel | External | Economic | D1 | Forced - Immediate | 2018 | Gas | GG | 300 | Gas Turbine/Jet Engine (Simple Cycle Operation) | RFC | Off-Peak | 7.75 | 31 | 1 | 1 | 9130-Lack of fuel: Physical failures of fuel supply or delivery/transportation of fuel | D1-Forced - Immediate | 300-Gas Turbine/Jet Engine (Simple Cycle Operation)
9130 | Lack of fuel: Physical failures of fuel supply or delivery/transportation of fuel | External | Economic | D1 | Forced - Immediate | 2018 | Gas | GG | 300 | Gas Turbine/Jet Engine (Simple Cycle Operation) | RFC | Off-Peak | 30.6 | 51 | 1 | 1 | 9130-Lack of fuel: Physical failures of fuel supply or delivery/transportation of fuel | D1-Forced - Immediate | 300-Gas Turbine/Jet Engine (Simple Cycle Operation)
9130 | Lack of fuel: Physical failures of fuel supply or delivery/transportation of fuel | External | Economic | D1 | Forced - Immediate | 2018 | Gas | GG | 300 | Gas Turbine/Jet Engine (Simple Cycle Operation) | RFC | Off-Peak | 47.6667 | 22 | 1 | 1 | 9130-Lack of fuel: Physical failures of fuel supply or delivery/transportation of fuel | D1-Forced - Immediate | 300-Gas Turbine/Jet Engine (Simple Cycle Operation)
9130 | Lack of fuel: Physical failures of fuel supply or delivery/transportation of fuel | External | Economic | D1 | Forced - Immediate | 2018 | Gas | GG | 300 | Gas Turbine/Jet Engine (Simple Cycle Operation) | RFC | Off-Peak | 123.4833 | 31 | 2 | 2 | 9130-Lack of fuel: Physical failures of fuel supply or delivery/transportation of fuel | D1-Forced - Immediate | 300-Gas Turbine/Jet Engine (Simple Cycle Operation)
9130 | Lack of fuel: Physical failures of fuel supply or delivery/transportation of fuel | External | Economic | D1 | Forced - Immediate | 2018 | Gas | GG | 300 | Gas Turbine/Jet Engine (Simple Cycle Operation) | RFC | Off-Peak | 367.8666 | 31 | 2 | 2 | 9130-Lack of fuel: Physical failures of fuel supply or delivery/transportation of fuel | D1-Forced - Immediate | 300-Gas Turbine/Jet Engine (Simple Cycle Operation)
9130 | Lack of fuel: Physical failures of fuel supply or delivery/transportation of fuel | External | Economic | D1 | Forced - Immediate | 2018 | Gas | GG | 300 | Gas Turbine/Jet Engine (Simple Cycle Operation) | RFC | Summer | 35.1 | 26 | 1 | 1 | 9130-Lack of fuel: Physical failures of fuel supply or delivery/transportation of fuel | D1-Forced - Immediate | 300-Gas Turbine/Jet Engine (Simple Cycle Operation)
9130 | Lack of fuel: Physical failures of fuel supply or delivery/transportation of fuel | External | Economic | D1 | Forced - Immediate | 2018 | Gas | GG | 300 | Gas Turbine/Jet Engine (Simple Cycle Operation) | MRO | Summer | 3520 | 5 | 1 | 1 | 9130-Lack of fuel: Physical failures of fuel supply or delivery/transportation of fuel | D1-Forced - Immediate | 300-Gas Turbine/Jet Engine (Simple Cycle Operation)
9130 | Lack of fuel: Physical failures of fuel supply or delivery/transportation of fuel | External | Economic | D1 | Forced - Immediate | 2018 | Gas | GG | 300 | Gas Turbine/Jet Engine (Simple Cycle Operation) | RFC | Winter | 112.85 | 61 | 1 | 1 | 9130-Lack of fuel: Physical failures of fuel supply or delivery/transportation of fuel | D1-Forced - Immediate | 300-Gas Turbine/Jet Engine (Simple Cycle Operation)
9130 | Lack of fuel: Physical failures of fuel supply or delivery/transportation of fuel | External | Economic | D1 | Forced - Immediate | 2018 | Gas | GG | 300 | Gas Turbine/Jet Engine (Simple Cycle Operation) | TRE | Winter | 693 | 63 | 1 | 1 | 9130-Lack of fuel: Physical failures of fuel supply or delivery/transportation of fuel | D1-Forced - Immediate | 300-Gas Turbine/Jet Engine (Simple Cycle Operation)
9130 | Lack of fuel: Physical failures of fuel supply or delivery/transportation of fuel | External | Economic | D2 | Forced - Delayed | 2018 | Gas | GG | 300 | Gas Turbine/Jet Engine (Simple Cycle Operation) | RFC | Off-Peak | 14880 | 20 | 1 | 1 | 9130-Lack of fuel: Physical failures of fuel supply or delivery/transportation of fuel | D2-Forced - Delayed | 300-Gas Turbine/Jet Engine (Simple Cycle Operation)
9130 | Lack of fuel: Physical failures of fuel supply or delivery/transportation of fuel | External | Economic | SF | Startup Failure | 2018 | Gas | GG | 300 | Gas Turbine/Jet Engine (Simple Cycle Operation) | MRO | Off-Peak | 17.7566 | 152.2 | 1 | 1 | 9130-Lack of fuel: Physical failures of fuel supply or delivery/transportation of fuel | SF-Startup Failure | 300-Gas Turbine/Jet Engine (Simple Cycle Operation)
9130 | Lack of fuel: Physical failures of fuel supply or delivery/transportation of fuel | External | Economic | U1 | Forced - Immediate | 2018 | Gas | GG | 300 | Gas Turbine/Jet Engine (Simple Cycle Operation) | RFC | Off-Peak | 7 | 60 | 1 | 1 | 9130-Lack of fuel: Physical failures of fuel supply or delivery/transportation of fuel | U1-Forced - Immediate | 300-Gas Turbine/Jet Engine (Simple Cycle Operation)
9130 | Lack of fuel: Physical failures of fuel supply or delivery/transportation of fuel | External | Economic | U1 | Forced - Immediate | 2018 | Gas | GG | 300 | Gas Turbine/Jet Engine (Simple Cycle Operation) | MRO | Off-Peak | 941.598 | 50.76 | 1 | 1 | 9130-Lack of fuel: Physical failures of fuel supply or delivery/transportation of fuel | U1-Forced - Immediate | 300-Gas Turbine/Jet Engine (Simple Cycle Operation)
9130 | Lack of fuel: Physical failures of fuel supply or delivery/transportation of fuel | External | Economic | U1 | Forced - Immediate | 2018 | Gas | GG | 300 | Gas Turbine/Jet Engine (Simple Cycle Operation) | MRO | Off-Peak | 1395 | 155 | 1 | 1 | 9130-Lack of fuel: Physical failures of fuel supply or delivery/transportation of fuel | U1-Forced - Immediate | 300-Gas Turbine/Jet Engine (Simple Cycle Operation)
9130 | Lack of fuel: Physical failures of fuel supply or delivery/transportation of fuel | External | Economic | U1 | Forced - Immediate | 2018 | Gas | GG | 300 | Gas Turbine/Jet Engine (Simple Cycle Operation) | SERC | Off-Peak | 1554.1166 | 173 | 1 | 1 | 9130-Lack of fuel: Physical failures of fuel supply or delivery/transportation of fuel | U1-Forced - Immediate | 300-Gas Turbine/Jet Engine (Simple Cycle Operation)
9130 | Lack of fuel: Physical failures of fuel supply or delivery/transportation of fuel | External | Economic | U1 | Forced - Immediate | 2018 | Gas | GG | 300 | Gas Turbine/Jet Engine (Simple Cycle Operation) | MRO | Off-Peak | 1558.9332 | 158 | 1 | 1 | 9130-Lack of fuel: Physical failures of fuel supply or delivery/transportation of fuel | U1-Forced - Immediate | 300-Gas Turbine/Jet Engine (Simple Cycle Operation)
9130 | Lack of fuel: Physical failures of fuel supply or delivery/transportation of fuel | External | Economic | U1 | Forced - Immediate | 2018 | Gas | GG | 300 | Gas Turbine/Jet Engine (Simple Cycle Operation) | SERC | Off-Peak | 1785 | 119 | 1 | 2 | 9130-Lack of fuel: Physical failures of fuel supply or delivery/transportation of fuel | U1-Forced - Immediate | 300-Gas Turbine/Jet Engine (Simple Cycle Operation)
9130 | Lack of fuel: Physical failures of fuel supply or delivery/transportation of fuel | External | Economic | U1 | Forced - Immediate | 2018 | Gas | GG | 300 | Gas Turbine/Jet Engine (Simple Cycle Operation) | SERC | Off-Peak | 2592.1166 | 173 | 2 | 38 | 9130-Lack of fuel: Physical failures of fuel supply or delivery/transportation of fuel | U1-Forced - Immediate | 300-Gas Turbine/Jet Engine (Simple Cycle Operation)
9130 | Lack of fuel: Physical failures of fuel supply or delivery/transportation of fuel | External | Economic | U1 | Forced - Immediate | 2018 | Gas | GG | 300 | Gas Turbine/Jet Engine (Simple Cycle Operation) | RFC | Off-Peak | 19434.5999 | 162 | 1 | 1 | 9130-Lack of fuel: Physical failures of fuel supply or delivery/transportation of fuel | U1-Forced - Immediate | 300-Gas Turbine/Jet Engine (Simple Cycle Operation)
9130 | Lack of fuel: Physical failures of fuel supply or delivery/transportation of fuel | External | Economic | U1 | Forced - Immediate | 2018 | Gas | GG | 300 | Gas Turbine/Jet Engine (Simple Cycle Operation) | MRO | Off-Peak | 23776.3666 | 158 | 1 | 1 | 9130-Lack of fuel: Physical failures of fuel supply or delivery/transportation of fuel | U1-Forced - Immediate | 300-Gas Turbine/Jet Engine (Simple Cycle Operation)
9130 | Lack of fuel: Physical failures of fuel supply or delivery/transportation of fuel | External | Economic | U1 | Forced - Immediate | 2018 | Gas | GG | 300 | Gas Turbine/Jet Engine (Simple Cycle Operation) | MRO | Off-Peak | 44873.1 | 65.7 | 2 | 2 | 9130-Lack of fuel: Physical failures of fuel supply or delivery/transportation of fuel | U1-Forced - Immediate | 300-Gas Turbine/Jet Engine (Simple Cycle Operation)
9130 | Lack of fuel: Physical failures of fuel supply or delivery/transportation of fuel | External | Economic | U1 | Forced - Immediate | 2018 | Gas | GG | 300 | Gas Turbine/Jet Engine (Simple Cycle Operation) | MRO | Off-Peak | 66335.1 | 65.7 | 2 | 2 | 9130-Lack of fuel: Physical failures of fuel supply or delivery/transportation of fuel | U1-Forced - Immediate | 300-Gas Turbine/Jet Engine (Simple Cycle Operation)
9130 | Lack of fuel: Physical failures of fuel supply or delivery/transportation of fuel | External | Economic | U1 | Forced - Immediate | 2018 | Gas | GG | 300 | Gas Turbine/Jet Engine (Simple Cycle Operation) | MRO | Off-Peak | 66515.775 | 65.7 | 1 | 1 | 9130-Lack of fuel: Physical failures of fuel supply or delivery/transportation of fuel | U1-Forced - Immediate | 300-Gas Turbine/Jet Engine (Simple Cycle Operation)
9130 | Lack of fuel: Physical failures of fuel supply or delivery/transportation of fuel | External | Economic | U1 | Forced - Immediate | 2018 | Gas | GG | 300 | Gas Turbine/Jet Engine (Simple Cycle Operation) | SERC | Summer | 66 | 72 | 2 | 2 | 9130-Lack of fuel: Physical failures of fuel supply or delivery/transportation of fuel | U1-Forced - Immediate | 300-Gas Turbine/Jet Engine (Simple Cycle Operation)
9130 | Lack of fuel: Physical failures of fuel supply or delivery/transportation of fuel | External | Economic | U1 | Forced - Immediate | 2018 | Gas | GG | 300 | Gas Turbine/Jet Engine (Simple Cycle Operation) | SERC | Summer | 73.4667 | 46.4 | 1 | 1 | 9130-Lack of fuel: Physical failures of fuel supply or delivery/transportation of fuel | U1-Forced - Immediate | 300-Gas Turbine/Jet Engine (Simple Cycle Operation)
9130 | Lack of fuel: Physical failures of fuel supply or delivery/transportation of fuel | External | Economic | U1 | Forced - Immediate | 2018 | Gas | GG | 300 | Gas Turbine/Jet Engine (Simple Cycle Operation) | MRO | Summer | 101.25 | 75 | 1 | 1 | 9130-Lack of fuel: Physical failures of fuel supply or delivery/transportation of fuel | U1-Forced - Immediate | 300-Gas Turbine/Jet Engine (Simple Cycle Operation)
9130 | Lack of fuel: Physical failures of fuel supply or delivery/transportation of fuel | External | Economic | U1 | Forced - Immediate | 2018 | Gas | GG | 300 | Gas Turbine/Jet Engine (Simple Cycle Operation) | MRO | Summer | 501735 | 155 | 1 | 1 | 9130-Lack of fuel: Physical failures of fuel supply or delivery/transportation of fuel | U1-Forced - Immediate | 300-Gas Turbine/Jet Engine (Simple Cycle Operation)
9130 | Lack of fuel: Physical failures of fuel supply or delivery/transportation of fuel | External | Economic | U1 | Forced - Immediate | 2018 | Gas | GG | 300 | Gas Turbine/Jet Engine (Simple Cycle Operation) | TRE | Winter | 154.6666 | 58 | 4 | 4 | 9130-Lack of fuel: Physical failures of fuel supply or delivery/transportation of fuel | U1-Forced - Immediate | 300-Gas Turbine/Jet Engine (Simple Cycle Operation)
9130 | Lack of fuel: Physical failures of fuel supply or delivery/transportation of fuel | External | Economic | U1 | Forced - Immediate | 2018 | Gas | GG | 300 | Gas Turbine/Jet Engine (Simple Cycle Operation) | RFC | Winter | 437.25 | 55 | 1 | 1 | 9130-Lack of fuel: Physical failures of fuel supply or delivery/transportation of fuel | U1-Forced - Immediate | 300-Gas Turbine/Jet Engine (Simple Cycle Operation)
9130 | Lack of fuel: Physical failures of fuel supply or delivery/transportation of fuel | External | Economic | U1 | Forced - Immediate | 2018 | Gas | GG | 300 | Gas Turbine/Jet Engine (Simple Cycle Operation) | TRE | Winter | 823.3333 | 50 | 1 | 1 | 9130-Lack of fuel: Physical failures of fuel supply or delivery/transportation of fuel | U1-Forced - Immediate | 300-Gas Turbine/Jet Engine (Simple Cycle Operation)
9130 | Lack of fuel: Physical failures of fuel supply or delivery/transportation of fuel | External | Economic | U1 | Forced - Immediate | 2018 | Gas | GG | 300 | Gas Turbine/Jet Engine (Simple Cycle Operation) | MRO | Winter | 1558.9332 | 158 | 1 | 1 | 9130-Lack of fuel: Physical failures of fuel supply or delivery/transportation of fuel | U1-Forced - Immediate | 300-Gas Turbine/Jet Engine (Simple Cycle Operation)
9130 | Lack of fuel: Physical failures of fuel supply or delivery/transportation of fuel | External | Economic | U1 | Forced - Immediate | 2018 | Gas | GG | 300 | Gas Turbine/Jet Engine (Simple Cycle Operation) | SERC | Winter | 1900 | 190 | 2 | 2 | 9130-Lack of fuel: Physical failures of fuel supply or delivery/transportation of fuel | U1-Forced - Immediate | 300-Gas Turbine/Jet Engine (Simple Cycle Operation)
9130 | Lack of fuel: Physical failures of fuel supply or delivery/transportation of fuel | External | Economic | U1 | Forced - Immediate | 2018 | Gas | GG | 300 | Gas Turbine/Jet Engine (Simple Cycle Operation) | SERC | Winter | 4875 | 125 | 1 | 1 | 9130-Lack of fuel: Physical failures of fuel supply or delivery/transportation of fuel | U1-Forced - Immediate | 300-Gas Turbine/Jet Engine (Simple Cycle Operation)
9130 | Lack of fuel: Physical failures of fuel supply or delivery/transportation of fuel | External | Economic | U1 | Forced - Immediate | 2018 | Gas | GG | 300 | Gas Turbine/Jet Engine (Simple Cycle Operation) | MRO | Winter | 5372 | 158 | 1 | 1 | 9130-Lack of fuel: Physical failures of fuel supply or delivery/transportation of fuel | U1-Forced - Immediate | 300-Gas Turbine/Jet Engine (Simple Cycle Operation)
9130 | Lack of fuel: Physical failures of fuel supply or delivery/transportation of fuel | External | Economic | U1 | Forced - Immediate | 2018 | Gas | GG | 300 | Gas Turbine/Jet Engine (Simple Cycle Operation) | SERC | Winter | 10208 | 58 | 2 | 2 | 9130-Lack of fuel: Physical failures of fuel supply or delivery/transportation of fuel | U1-Forced - Immediate | 300-Gas Turbine/Jet Engine (Simple Cycle Operation)
9130 | Lack of fuel: Physical failures of fuel supply or delivery/transportation of fuel | External | Economic | U1 | Forced - Immediate | 2018 | Gas | GG | 300 | Gas Turbine/Jet Engine (Simple Cycle Operation) | SERC | Winter | 14997.5333 | 92 | 1 | 1 | 9130-Lack of fuel: Physical failures of fuel supply or delivery/transportation of fuel | U1-Forced - Immediate | 300-Gas Turbine/Jet Engine (Simple Cycle Operation)
9130 | Lack of fuel: Physical failures of fuel supply or delivery/transportation of fuel | External | Economic | U1 | Forced - Immediate | 2018 | Gas | GG | 300 | Gas Turbine/Jet Engine (Simple Cycle Operation) | SERC | Winter | 16192 | 92 | 8 | 8 | 9130-Lack of fuel: Physical failures of fuel supply or delivery/transportation of fuel | U1-Forced - Immediate | 300-Gas Turbine/Jet Engine (Simple Cycle Operation)
9130 | Lack of fuel: Physical failures of fuel supply or delivery/transportation of fuel | External | Economic | U1 | Forced - Immediate | 2018 | Gas | GG | 300 | Gas Turbine/Jet Engine (Simple Cycle Operation) | MRO | Winter | 22320 | 155 | 1 | 1 | 9130-Lack of fuel: Physical failures of fuel supply or delivery/transportation of fuel | U1-Forced - Immediate | 300-Gas Turbine/Jet Engine (Simple Cycle Operation)
9130 | Lack of fuel: Physical failures of fuel supply or delivery/transportation of fuel | External | Economic | U1 | Forced - Immediate | 2018 | Gas | GG | 300 | Gas Turbine/Jet Engine (Simple Cycle Operation) | MRO | Winter | 48360 | 155 | 1 | 1 | 9130-Lack of fuel: Physical failures of fuel supply or delivery/transportation of fuel | U1-Forced - Immediate | 300-Gas Turbine/Jet Engine (Simple Cycle Operation)
9130 | Lack of fuel: Physical failures of fuel supply or delivery/transportation of fuel | External | Economic | D1 | Forced - Immediate | 2018 | Gas | GG | 300 | Gas Turbine/Jet Engine (Simple Cycle Operation) | RFC | Off-Peak | 16.5333 | 31 | 1 | 1 | 9130-Lack of fuel: Physical failures of fuel supply or delivery/transportation of fuel | D1-Forced - Immediate | 300-Gas Turbine/Jet Engine (Simple Cycle Operation)
9130 | Lack of fuel: Physical failures of fuel supply or delivery/transportation of fuel | External | Economic | D1 | Forced - Immediate | 2018 | Gas | GG | 300 | Gas Turbine/Jet Engine (Simple Cycle Operation) | RFC | Off-Peak | 22.9666 | 53 | 1 | 1 | 9130-Lack of fuel: Physical failures of fuel supply or delivery/transportation of fuel | D1-Forced - Immediate | 300-Gas Turbine/Jet Engine (Simple Cycle Operation)
9130 | Lack of fuel: Physical failures of fuel supply or delivery/transportation of fuel | External | Economic | D1 | Forced - Immediate | 2018 | Gas | GG | 300 | Gas Turbine/Jet Engine (Simple Cycle Operation) | RFC | Off-Peak | 36.55 | 51 | 1 | 1 | 9130-Lack of fuel: Physical failures of fuel supply or delivery/transportation of fuel | D1-Forced - Immediate | 300-Gas Turbine/Jet Engine (Simple Cycle Operation)
9130 | Lack of fuel: Physical failures of fuel supply or delivery/transportation of fuel | External | Economic | D1 | Forced - Immediate | 2018 | Gas | GG | 300 | Gas Turbine/Jet Engine (Simple Cycle Operation) | RFC | Off-Peak | 79.9333 | 22 | 1 | 1 | 9130-Lack of fuel: Physical failures of fuel supply or delivery/transportation of fuel | D1-Forced - Immediate | 300-Gas Turbine/Jet Engine (Simple Cycle Operation)
9130 | Lack of fuel: Physical failures of fuel supply or delivery/transportation of fuel | External | Economic | D1 | Forced - Immediate | 2018 | Gas | GG | 300 | Gas Turbine/Jet Engine (Simple Cycle Operation) | RFC | Off-Peak | 166.7333 | 41 | 1 | 1 | 9130-Lack of fuel: Physical failures of fuel supply or delivery/transportation of fuel | D1-Forced - Immediate | 300-Gas Turbine/Jet Engine (Simple Cycle Operation)
9130 | Lack of fuel: Physical failures of fuel supply or delivery/transportation of fuel | External | Economic | D1 | Forced - Immediate | 2018 | Gas | GG | 300 | Gas Turbine/Jet Engine (Simple Cycle Operation) | RFC | Off-Peak | 193.0667 | 16 | 2 | 2 | 9130-Lack of fuel: Physical failures of fuel supply or delivery/transportation of fuel | D1-Forced - Immediate | 300-Gas Turbine/Jet Engine (Simple Cycle Operation)
9130 | Lack of fuel: Physical failures of fuel supply or delivery/transportation of fuel | External | Economic | D1 | Forced - Immediate | 2018 | Gas | GG | 300 | Gas Turbine/Jet Engine (Simple Cycle Operation) | RFC | Off-Peak | 571.05 | 81 | 2 | 2 | 9130-Lack of fuel: Physical failures of fuel supply or delivery/transportation of fuel | D1-Forced - Immediate | 300-Gas Turbine/Jet Engine (Simple Cycle Operation)
9130 | Lack of fuel: Physical failures of fuel supply or delivery/transportation of fuel | External | Economic | D1 | Forced - Immediate | 2018 | Gas | GG | 300 | Gas Turbine/Jet Engine (Simple Cycle Operation) | MRO | Off-Peak | 1488 | 62 | 1 | 1 | 9130-Lack of fuel: Physical failures of fuel supply or delivery/transportation of fuel | D1-Forced - Immediate | 300-Gas Turbine/Jet Engine (Simple Cycle Operation)
9130 | Lack of fuel: Physical failures of fuel supply or delivery/transportation of fuel | External | Economic | D1 | Forced - Immediate | 2018 | Gas | GG | 300 | Gas Turbine/Jet Engine (Simple Cycle Operation) | RFC | Winter | 142.8 | 56 | 1 | 1 | 9130-Lack of fuel: Physical failures of fuel supply or delivery/transportation of fuel | D1-Forced - Immediate | 300-Gas Turbine/Jet Engine (Simple Cycle Operation)
9130 | Lack of fuel: Physical failures of fuel supply or delivery/transportation of fuel | External | Economic | D1 | Forced - Immediate | 2018 | Gas | GG | 300 | Gas Turbine/Jet Engine (Simple Cycle Operation) | TRE | Winter | 212.55 | 13 | 1 | 1 | 9130-Lack of fuel: Physical failures of fuel supply or delivery/transportation of fuel | D1-Forced - Immediate | 300-Gas Turbine/Jet Engine (Simple Cycle Operation)
9130 | Lack of fuel: Physical failures of fuel supply or delivery/transportation of fuel | External | Economic | D1 | Forced - Immediate | 2018 | Gas | GG | 300 | Gas Turbine/Jet Engine (Simple Cycle Operation) | RFC | Winter | 854.55 | 81 | 1 | 1 | 9130-Lack of fuel: Physical failures of fuel supply or delivery/transportation of fuel | D1-Forced - Immediate | 300-Gas Turbine/Jet Engine (Simple Cycle Operation)
9130 | Lack of fuel: Physical failures of fuel supply or delivery/transportation of fuel | External | Economic | D1 | Forced - Immediate | 2018 | Gas | GG | 300 | Gas Turbine/Jet Engine (Simple Cycle Operation) | RFC | Winter | 1767 | 31 | 1 | 1 | 9130-Lack of fuel: Physical failures of fuel supply or delivery/transportation of fuel | D1-Forced - Immediate | 300-Gas Turbine/Jet Engine (Simple Cycle Operation)
9130 | Lack of fuel: Physical failures of fuel supply or delivery/transportation of fuel | External | Economic | D2 | Forced - Delayed | 2018 | Gas | GG | 300 | Gas Turbine/Jet Engine (Simple Cycle Operation) | RFC | Off-Peak | 4.95 | 33 | 1 | 1 | 9130-Lack of fuel: Physical failures of fuel supply or delivery/transportation of fuel | D2-Forced - Delayed | 300-Gas Turbine/Jet Engine (Simple Cycle Operation)
9130 | Lack of fuel: Physical failures of fuel supply or delivery/transportation of fuel | External | Economic | U1 | Forced - Immediate | 2018 | Gas | GG | 300 | Gas Turbine/Jet Engine (Simple Cycle Operation) | MRO | Off-Peak | 352 | 44 | 1 | 1 | 9130-Lack of fuel: Physical failures of fuel supply or delivery/transportation of fuel | U1-Forced - Immediate | 300-Gas Turbine/Jet Engine (Simple Cycle Operation)
9130 | Lack of fuel: Physical failures of fuel supply or delivery/transportation of fuel | External | Economic | U1 | Forced - Immediate | 2018 | Gas | GG | 300 | Gas Turbine/Jet Engine (Simple Cycle Operation) | SERC | Off-Peak | 954 | 106 | 1 | 1 | 9130-Lack of fuel: Physical failures of fuel supply or delivery/transportation of fuel | U1-Forced - Immediate | 300-Gas Turbine/Jet Engine (Simple Cycle Operation)
9130 | Lack of fuel: Physical failures of fuel supply or delivery/transportation of fuel | External | Economic | U1 | Forced - Immediate | 2018 | Gas | GG | 300 | Gas Turbine/Jet Engine (Simple Cycle Operation) | MRO | Off-Peak | 1580 | 158 | 1 | 14 | 9130-Lack of fuel: Physical failures of fuel supply or delivery/transportation of fuel | U1-Forced - Immediate | 300-Gas Turbine/Jet Engine (Simple Cycle Operation)
9130 | Lack of fuel: Physical failures of fuel supply or delivery/transportation of fuel | External | Economic | U1 | Forced - Immediate | 2018 | Gas | GG | 300 | Gas Turbine/Jet Engine (Simple Cycle Operation) | SERC | Off-Peak | 3007.5833 | 187 | 2 | 2 | 9130-Lack of fuel: Physical failures of fuel supply or delivery/transportation of fuel | U1-Forced - Immediate | 300-Gas Turbine/Jet Engine (Simple Cycle Operation)
9130 | Lack of fuel: Physical failures of fuel supply or delivery/transportation of fuel | External | Economic | U1 | Forced - Immediate | 2018 | Gas | GG | 300 | Gas Turbine/Jet Engine (Simple Cycle Operation) | MRO | Off-Peak | 8990 | 155 | 1 | 1 | 9130-Lack of fuel: Physical failures of fuel supply or delivery/transportation of fuel | U1-Forced - Immediate | 300-Gas Turbine/Jet Engine (Simple Cycle Operation)
9130 | Lack of fuel: Physical failures of fuel supply or delivery/transportation of fuel | External | Economic | U1 | Forced - Immediate | 2018 | Gas | GG | 300 | Gas Turbine/Jet Engine (Simple Cycle Operation) | MRO | Off-Peak | 9164 | 158 | 1 | 2 | 9130-Lack of fuel: Physical failures of fuel supply or delivery/transportation of fuel | U1-Forced - Immediate | 300-Gas Turbine/Jet Engine (Simple Cycle Operation)
9130 | Lack of fuel: Physical failures of fuel supply or delivery/transportation of fuel | External | Economic | U1 | Forced - Immediate | 2018 | Gas | GG | 300 | Gas Turbine/Jet Engine (Simple Cycle Operation) | MRO | Off-Peak | 12512 | 68 | 1 | 1 | 9130-Lack of fuel: Physical failures of fuel supply or delivery/transportation of fuel | U1-Forced - Immediate | 300-Gas Turbine/Jet Engine (Simple Cycle Operation)
9130 | Lack of fuel: Physical failures of fuel supply or delivery/transportation of fuel | External | Economic | U1 | Forced - Immediate | 2018 | Gas | GG | 300 | Gas Turbine/Jet Engine (Simple Cycle Operation) | MRO | Off-Peak | 18805.9833 | 157 | 1 | 1 | 9130-Lack of fuel: Physical failures of fuel supply or delivery/transportation of fuel | U1-Forced - Immediate | 300-Gas Turbine/Jet Engine (Simple Cycle Operation)
9130 | Lack of fuel: Physical failures of fuel supply or delivery/transportation of fuel | External | Economic | U1 | Forced - Immediate | 2018 | Gas | GG | 300 | Gas Turbine/Jet Engine (Simple Cycle Operation) | MRO | Summer | 169.3333 | 80 | 1 | 1 | 9130-Lack of fuel: Physical failures of fuel supply or delivery/transportation of fuel | U1-Forced - Immediate | 300-Gas Turbine/Jet Engine (Simple Cycle Operation)
9130 | Lack of fuel: Physical failures of fuel supply or delivery/transportation of fuel | External | Economic | U1 | Forced - Immediate | 2018 | Gas | GG | 300 | Gas Turbine/Jet Engine (Simple Cycle Operation) | MRO | Summer | 9129.9999 | 150 | 1 | 1 | 9130-Lack of fuel: Physical failures of fuel supply or delivery/transportation of fuel | U1-Forced - Immediate | 300-Gas Turbine/Jet Engine (Simple Cycle Operation)
9130 | Lack of fuel: Physical failures of fuel supply or delivery/transportation of fuel | External | Economic | U1 | Forced - Immediate | 2018 | Gas | GG | 300 | Gas Turbine/Jet Engine (Simple Cycle Operation) | NPCC | Winter | 15.5166 | 49 | 1 | 1 | 9130-Lack of fuel: Physical failures of fuel supply or delivery/transportation of fuel | U1-Forced - Immediate | 300-Gas Turbine/Jet Engine (Simple Cycle Operation)
9130 | Lack of fuel: Physical failures of fuel supply or delivery/transportation of fuel | External | Economic | U1 | Forced - Immediate | 2018 | Gas | GG | 300 | Gas Turbine/Jet Engine (Simple Cycle Operation) | SERC | Winter | 571.2667 | 44 | 1 | 1 | 9130-Lack of fuel: Physical failures of fuel supply or delivery/transportation of fuel | U1-Forced - Immediate | 300-Gas Turbine/Jet Engine (Simple Cycle Operation)
9130 | Lack of fuel: Physical failures of fuel supply or delivery/transportation of fuel | External | Economic | U1 | Forced - Immediate | 2018 | Gas | GG | 300 | Gas Turbine/Jet Engine (Simple Cycle Operation) | SERC | Winter | 1152 | 192 | 2 | 2 | 9130-Lack of fuel: Physical failures of fuel supply or delivery/transportation of fuel | U1-Forced - Immediate | 300-Gas Turbine/Jet Engine (Simple Cycle Operation)
9130 | Lack of fuel: Physical failures of fuel supply or delivery/transportation of fuel | External | Economic | U1 | Forced - Immediate | 2018 | Gas | GG | 300 | Gas Turbine/Jet Engine (Simple Cycle Operation) | SERC | Winter | 1353.1008 | 35.53 | 1 | 1 | 9130-Lack of fuel: Physical failures of fuel supply or delivery/transportation of fuel | U1-Forced - Immediate | 300-Gas Turbine/Jet Engine (Simple Cycle Operation)
9130 | Lack of fuel: Physical failures of fuel supply or delivery/transportation of fuel | External | Economic | U1 | Forced - Immediate | 2018 | Gas | GG | 300 | Gas Turbine/Jet Engine (Simple Cycle Operation) | MRO | Winter | 1570 | 157 | 1 | 6 | 9130-Lack of fuel: Physical failures of fuel supply or delivery/transportation of fuel | U1-Forced - Immediate | 300-Gas Turbine/Jet Engine (Simple Cycle Operation)
9130 | Lack of fuel: Physical failures of fuel supply or delivery/transportation of fuel | External | Economic | U1 | Forced - Immediate | 2018 | Gas | GG | 300 | Gas Turbine/Jet Engine (Simple Cycle Operation) | TRE | Winter | 2333.25 | 153 | 1 | 1 | 9130-Lack of fuel: Physical failures of fuel supply or delivery/transportation of fuel | U1-Forced - Immediate | 300-Gas Turbine/Jet Engine (Simple Cycle Operation)
9130 | Lack of fuel: Physical failures of fuel supply or delivery/transportation of fuel | External | Economic | U1 | Forced - Immediate | 2018 | Gas | GG | 300 | Gas Turbine/Jet Engine (Simple Cycle Operation) | TRE | Winter | 2335.7999 | 153 | 1 | 1 | 9130-Lack of fuel: Physical failures of fuel supply or delivery/transportation of fuel | U1-Forced - Immediate | 300-Gas Turbine/Jet Engine (Simple Cycle Operation)
9130 | Lack of fuel: Physical failures of fuel supply or delivery/transportation of fuel | External | Economic | U1 | Forced - Immediate | 2018 | Gas | GG | 300 | Gas Turbine/Jet Engine (Simple Cycle Operation) | TRE | Winter | 2356.2 | 153 | 2 | 2 | 9130-Lack of fuel: Physical failures of fuel supply or delivery/transportation of fuel | U1-Forced - Immediate | 300-Gas Turbine/Jet Engine (Simple Cycle Operation)
9130 | Lack of fuel: Physical failures of fuel supply or delivery/transportation of fuel | External | Economic | U1 | Forced - Immediate | 2018 | Gas | GG | 300 | Gas Turbine/Jet Engine (Simple Cycle Operation) | MRO | Winter | 4143.6666 | 155 | 1 | 1 | 9130-Lack of fuel: Physical failures of fuel supply or delivery/transportation of fuel | U1-Forced - Immediate | 300-Gas Turbine/Jet Engine (Simple Cycle Operation)
9130 | Lack of fuel: Physical failures of fuel supply or delivery/transportation of fuel | External | Economic | U1 | Forced - Immediate | 2018 | Gas | GG | 300 | Gas Turbine/Jet Engine (Simple Cycle Operation) | NPCC | Winter | 4920 | 41 | 2 | 2 | 9130-Lack of fuel: Physical failures of fuel supply or delivery/transportation of fuel | U1-Forced - Immediate | 300-Gas Turbine/Jet Engine (Simple Cycle Operation)
9130 | Lack of fuel: Physical failures of fuel supply or delivery/transportation of fuel | External | Economic | U1 | Forced - Immediate | 2018 | Gas | GG | 300 | Gas Turbine/Jet Engine (Simple Cycle Operation) | SERC | Winter | 5702.4666 | 92 | 4 | 4 | 9130-Lack of fuel: Physical failures of fuel supply or delivery/transportation of fuel | U1-Forced - Immediate | 300-Gas Turbine/Jet Engine (Simple Cycle Operation)
9130 | Lack of fuel: Physical failures of fuel supply or delivery/transportation of fuel | External | Economic | U1 | Forced - Immediate | 2018 | Gas | GG | 300 | Gas Turbine/Jet Engine (Simple Cycle Operation) | MRO | Winter | 8149.87 | 53.7 | 1 | 1 | 9130-Lack of fuel: Physical failures of fuel supply or delivery/transportation of fuel | U1-Forced - Immediate | 300-Gas Turbine/Jet Engine (Simple Cycle Operation)
9130 | Lack of fuel: Physical failures of fuel supply or delivery/transportation of fuel | External | Economic | U1 | Forced - Immediate | 2018 | Gas | GG | 300 | Gas Turbine/Jet Engine (Simple Cycle Operation) | SERC | Winter | 43560.4166 | 125 | 1 | 1 | 9130-Lack of fuel: Physical failures of fuel supply or delivery/transportation of fuel | U1-Forced - Immediate | 300-Gas Turbine/Jet Engine (Simple Cycle Operation)
9130 | Lack of fuel: Physical failures of fuel supply or delivery/transportation of fuel | External | Economic | U2 | Forced - Delayed | 2018 | Gas | GG | 300 | Gas Turbine/Jet Engine (Simple Cycle Operation) | RFC | Off-Peak | 30.4 | 19 | 1 | 1 | 9130-Lack of fuel: Physical failures of fuel supply or delivery/transportation of fuel | U2-Forced - Delayed | 300-Gas Turbine/Jet Engine (Simple Cycle Operation)
9130 | Lack of fuel: Physical failures of fuel supply or delivery/transportation of fuel | External | Economic | U2 | Forced - Delayed | 2018 | Gas | GG | 300 | Gas Turbine/Jet Engine (Simple Cycle Operation) | TRE | Winter | 4227.8999 | 153 | 1 | 1 | 9130-Lack of fuel: Physical failures of fuel supply or delivery/transportation of fuel | U2-Forced - Delayed | 300-Gas Turbine/Jet Engine (Simple Cycle Operation)
9130 | Lack of fuel: Physical failures of fuel supply or delivery/transportation of fuel | External | Economic | D1 | Forced - Immediate | 2018 | Gas | GG | 300 | Gas Turbine/Jet Engine (Simple Cycle Operation) | RFC | Off-Peak | 29.3333 | 16 | 2 | 2 | 9130-Lack of fuel: Physical failures of fuel supply or delivery/transportation of fuel | D1-Forced - Immediate | 300-Gas Turbine/Jet Engine (Simple Cycle Operation)
9130 | Lack of fuel: Physical failures of fuel supply or delivery/transportation of fuel | External | Economic | D1 | Forced - Immediate | 2018 | Gas | GG | 300 | Gas Turbine/Jet Engine (Simple Cycle Operation) | RFC | Off-Peak | 436.9333 | 58 | 1 | 1 | 9130-Lack of fuel: Physical failures of fuel supply or delivery/transportation of fuel | D1-Forced - Immediate | 300-Gas Turbine/Jet Engine (Simple Cycle Operation)
9130 | Lack of fuel: Physical failures of fuel supply or delivery/transportation of fuel | External | Economic | D1 | Forced - Immediate | 2018 | Gas | GG | 300 | Gas Turbine/Jet Engine (Simple Cycle Operation) | RFC | Summer | 36.45 | 27 | 1 | 1 | 9130-Lack of fuel: Physical failures of fuel supply or delivery/transportation of fuel | D1-Forced - Immediate | 300-Gas Turbine/Jet Engine (Simple Cycle Operation)
9130 | Lack of fuel: Physical failures of fuel supply or delivery/transportation of fuel | External | Economic | D1 | Forced - Immediate | 2018 | Gas | GG | 300 | Gas Turbine/Jet Engine (Simple Cycle Operation) | RFC | Summer | 449.3833 | 59 | 1 | 1 | 9130-Lack of fuel: Physical failures of fuel supply or delivery/transportation of fuel | D1-Forced - Immediate | 300-Gas Turbine/Jet Engine (Simple Cycle Operation)
9130 | Lack of fuel: Physical failures of fuel supply or delivery/transportation of fuel | External | Economic | D1 | Forced - Immediate | 2018 | Gas | GG | 300 | Gas Turbine/Jet Engine (Simple Cycle Operation) | MRO | Summer | 4144 | 37 | 1 | 1 | 9130-Lack of fuel: Physical failures of fuel supply or delivery/transportation of fuel | D1-Forced - Immediate | 300-Gas Turbine/Jet Engine (Simple Cycle Operation)
9130 | Lack of fuel: Physical failures of fuel supply or delivery/transportation of fuel | External | Economic | D1 | Forced - Immediate | 2018 | Gas | GG | 300 | Gas Turbine/Jet Engine (Simple Cycle Operation) | RFC | Winter | 131.2333 | 31 | 1 | 1 | 9130-Lack of fuel: Physical failures of fuel supply or delivery/transportation of fuel | D1-Forced - Immediate | 300-Gas Turbine/Jet Engine (Simple Cycle Operation)
9130 | Lack of fuel: Physical failures of fuel supply or delivery/transportation of fuel | External | Economic | D1 | Forced - Immediate | 2018 | Gas | GG | 300 | Gas Turbine/Jet Engine (Simple Cycle Operation) | RFC | Winter | 215.9999 | 81 | 1 | 1 | 9130-Lack of fuel: Physical failures of fuel supply or delivery/transportation of fuel | D1-Forced - Immediate | 300-Gas Turbine/Jet Engine (Simple Cycle Operation)
9130 | Lack of fuel: Physical failures of fuel supply or delivery/transportation of fuel | External | Economic | U1 | Forced - Immediate | 2018 | Gas | GG | 300 | Gas Turbine/Jet Engine (Simple Cycle Operation) | MRO | Off-Peak | 168.9516 | 151.3 | 1 | 1 | 9130-Lack of fuel: Physical failures of fuel supply or delivery/transportation of fuel | U1-Forced - Immediate | 300-Gas Turbine/Jet Engine (Simple Cycle Operation)
9130 | Lack of fuel: Physical failures of fuel supply or delivery/transportation of fuel | External | Economic | U1 | Forced - Immediate | 2018 | Gas | GG | 300 | Gas Turbine/Jet Engine (Simple Cycle Operation) | MRO | Off-Peak | 354.64 | 120.9 | 1 | 1 | 9130-Lack of fuel: Physical failures of fuel supply or delivery/transportation of fuel | U1-Forced - Immediate | 300-Gas Turbine/Jet Engine (Simple Cycle Operation)
9130 | Lack of fuel: Physical failures of fuel supply or delivery/transportation of fuel | External | Economic | U1 | Forced - Immediate | 2018 | Gas | GG | 300 | Gas Turbine/Jet Engine (Simple Cycle Operation) | SERC | Off-Peak | 416.5 | 98 | 1 | 1 | 9130-Lack of fuel: Physical failures of fuel supply or delivery/transportation of fuel | U1-Forced - Immediate | 300-Gas Turbine/Jet Engine (Simple Cycle Operation)
9130 | Lack of fuel: Physical failures of fuel supply or delivery/transportation of fuel | External | Economic | U1 | Forced - Immediate | 2018 | Gas | GG | 300 | Gas Turbine/Jet Engine (Simple Cycle Operation) | MRO | Off-Peak | 484 | 44 | 1 | 1 | 9130-Lack of fuel: Physical failures of fuel supply or delivery/transportation of fuel | U1-Forced - Immediate | 300-Gas Turbine/Jet Engine (Simple Cycle Operation)
9130 | Lack of fuel: Physical failures of fuel supply or delivery/transportation of fuel | External | Economic | U1 | Forced - Immediate | 2018 | Gas | GG | 300 | Gas Turbine/Jet Engine (Simple Cycle Operation) | SERC | Off-Peak | 1588.2333 | 106 | 1 | 1 | 9130-Lack of fuel: Physical failures of fuel supply or delivery/transportation of fuel | U1-Forced - Immediate | 300-Gas Turbine/Jet Engine (Simple Cycle Operation)
9130 | Lack of fuel: Physical failures of fuel supply or delivery/transportation of fuel | External | Economic | U1 | Forced - Immediate | 2018 | Gas | GG | 300 | Gas Turbine/Jet Engine (Simple Cycle Operation) | SERC | Off-Peak | 1783.0166 | 119 | 1 | 9 | 9130-Lack of fuel: Physical failures of fuel supply or delivery/transportation of fuel | U1-Forced - Immediate | 300-Gas Turbine/Jet Engine (Simple Cycle Operation)
9130 | Lack of fuel: Physical failures of fuel supply or delivery/transportation of fuel | External | Economic | U1 | Forced - Immediate | 2018 | Gas | GG | 300 | Gas Turbine/Jet Engine (Simple Cycle Operation) | SERC | Off-Peak | 1798 | 120 | 1 | 16 | 9130-Lack of fuel: Physical failures of fuel supply or delivery/transportation of fuel | U1-Forced - Immediate | 300-Gas Turbine/Jet Engine (Simple Cycle Operation)
9130 | Lack of fuel: Physical failures of fuel supply or delivery/transportation of fuel | External | Economic | U1 | Forced - Immediate | 2018 | Gas | GG | 300 | Gas Turbine/Jet Engine (Simple Cycle Operation) | WECC | Off-Peak | 2157.5833 | 85 | 1 | 1 | 9130-Lack of fuel: Physical failures of fuel supply or delivery/transportation of fuel | U1-Forced - Immediate | 300-Gas Turbine/Jet Engine (Simple Cycle Operation)
9130 | Lack of fuel: Physical failures of fuel supply or delivery/transportation of fuel | External | Economic | U1 | Forced - Immediate | 2018 | Gas | GG | 300 | Gas Turbine/Jet Engine (Simple Cycle Operation) | SERC | Off-Peak | 2728.7 | 78 | 4 | 4 | 9130-Lack of fuel: Physical failures of fuel supply or delivery/transportation of fuel | U1-Forced - Immediate | 300-Gas Turbine/Jet Engine (Simple Cycle Operation)
9130 | Lack of fuel: Physical failures of fuel supply or delivery/transportation of fuel | External | Economic | U1 | Forced - Immediate | 2018 | Gas | GG | 300 | Gas Turbine/Jet Engine (Simple Cycle Operation) | SERC | Off-Peak | 2842.4 | 187 | 1 | 1 | 9130-Lack of fuel: Physical failures of fuel supply or delivery/transportation of fuel | U1-Forced - Immediate | 300-Gas Turbine/Jet Engine (Simple Cycle Operation)
9130 | Lack of fuel: Physical failures of fuel supply or delivery/transportation of fuel | External | Economic | U1 | Forced - Immediate | 2018 | Gas | GG | 300 | Gas Turbine/Jet Engine (Simple Cycle Operation) | MRO | Off-Peak | 12328 | 67 | 1 | 1 | 9130-Lack of fuel: Physical failures of fuel supply or delivery/transportation of fuel | U1-Forced - Immediate | 300-Gas Turbine/Jet Engine (Simple Cycle Operation)
9130 | Lack of fuel: Physical failures of fuel supply or delivery/transportation of fuel | External | Economic | U1 | Forced - Immediate | 2018 | Gas | GG | 300 | Gas Turbine/Jet Engine (Simple Cycle Operation) | MRO | Off-Peak | 98279.3833 | 157 | 1 | 1 | 9130-Lack of fuel: Physical failures of fuel supply or delivery/transportation of fuel | U1-Forced - Immediate | 300-Gas Turbine/Jet Engine (Simple Cycle Operation)
9130 | Lack of fuel: Physical failures of fuel supply or delivery/transportation of fuel | External | Economic | U1 | Forced - Immediate | 2018 | Gas | GG | 300 | Gas Turbine/Jet Engine (Simple Cycle Operation) | MRO | Off-Peak | 130200 | 155 | 1 | 1 | 9130-Lack of fuel: Physical failures of fuel supply or delivery/transportation of fuel | U1-Forced - Immediate | 300-Gas Turbine/Jet Engine (Simple Cycle Operation)
9130 | Lack of fuel: Physical failures of fuel supply or delivery/transportation of fuel | External | Economic | U1 | Forced - Immediate | 2018 | Gas | GG | 300 | Gas Turbine/Jet Engine (Simple Cycle Operation) | WECC | Summer | 97.5 | 130 | 1 | 1 | 9130-Lack of fuel: Physical failures of fuel supply or delivery/transportation of fuel | U1-Forced - Immediate | 300-Gas Turbine/Jet Engine (Simple Cycle Operation)
9130 | Lack of fuel: Physical failures of fuel supply or delivery/transportation of fuel | External | Economic | U1 | Forced - Immediate | 2018 | Gas | GG | 300 | Gas Turbine/Jet Engine (Simple Cycle Operation) | SERC | Winter | 659.2667 | 44 | 1 | 16 | 9130-Lack of fuel: Physical failures of fuel supply or delivery/transportation of fuel | U1-Forced - Immediate | 300-Gas Turbine/Jet Engine (Simple Cycle Operation)
9130 | Lack of fuel: Physical failures of fuel supply or delivery/transportation of fuel | External | Economic | U1 | Forced - Immediate | 2018 | Gas | GG | 300 | Gas Turbine/Jet Engine (Simple Cycle Operation) | SERC | Winter | 1190.4183 | 31.19 | 1 | 1 | 9130-Lack of fuel: Physical failures of fuel supply or delivery/transportation of fuel | U1-Forced - Immediate | 300-Gas Turbine/Jet Engine (Simple Cycle Operation)
9130 | Lack of fuel: Physical failures of fuel supply or delivery/transportation of fuel | External | Economic | U1 | Forced - Immediate | 2018 | Gas | GG | 300 | Gas Turbine/Jet Engine (Simple Cycle Operation) | MRO | Winter | 6472.64 | 53.7 | 1 | 1 | 9130-Lack of fuel: Physical failures of fuel supply or delivery/transportation of fuel | U1-Forced - Immediate | 300-Gas Turbine/Jet Engine (Simple Cycle Operation)
9130 | Lack of fuel: Physical failures of fuel supply or delivery/transportation of fuel | External | Economic | U1 | Forced - Immediate | 2018 | Gas | GG | 300 | Gas Turbine/Jet Engine (Simple Cycle Operation) | SERC | Winter | 7429.9 | 191 | 1 | 1 | 9130-Lack of fuel: Physical failures of fuel supply or delivery/transportation of fuel | U1-Forced - Immediate | 300-Gas Turbine/Jet Engine (Simple Cycle Operation)
9130 | Lack of fuel: Physical failures of fuel supply or delivery/transportation of fuel | External | Economic | U1 | Forced - Immediate | 2018 | Gas | GG | 300 | Gas Turbine/Jet Engine (Simple Cycle Operation) | SERC | Winter | 8177.0333 | 58 | 3 | 3 | 9130-Lack of fuel: Physical failures of fuel supply or delivery/transportation of fuel | U1-Forced - Immediate | 300-Gas Turbine/Jet Engine (Simple Cycle Operation)
9130 | Lack of fuel: Physical failures of fuel supply or delivery/transportation of fuel | External | Economic | U1 | Forced - Immediate | 2018 | Gas | GG | 300 | Gas Turbine/Jet Engine (Simple Cycle Operation) | SERC | Winter | 8323 | 58 | 1 | 1 | 9130-Lack of fuel: Physical failures of fuel supply or delivery/transportation of fuel | U1-Forced - Immediate | 300-Gas Turbine/Jet Engine (Simple Cycle Operation)
9130 | Lack of fuel: Physical failures of fuel supply or delivery/transportation of fuel | External | Economic | U1 | Forced - Immediate | 2018 | Gas | GG | 300 | Gas Turbine/Jet Engine (Simple Cycle Operation) | SERC | Winter | 8730.9333 | 58 | 1 | 1 | 9130-Lack of fuel: Physical failures of fuel supply or delivery/transportation of fuel | U1-Forced - Immediate | 300-Gas Turbine/Jet Engine (Simple Cycle Operation)
9130 | Lack of fuel: Physical failures of fuel supply or delivery/transportation of fuel | External | Economic | U1 | Forced - Immediate | 2018 | Gas | GG | 300 | Gas Turbine/Jet Engine (Simple Cycle Operation) | SERC | Winter | 9976 | 58 | 1 | 1 | 9130-Lack of fuel: Physical failures of fuel supply or delivery/transportation of fuel | U1-Forced - Immediate | 300-Gas Turbine/Jet Engine (Simple Cycle Operation)
9130 | Lack of fuel: Physical failures of fuel supply or delivery/transportation of fuel | External | Economic | U1 | Forced - Immediate | 2018 | Gas | GG | 300 | Gas Turbine/Jet Engine (Simple Cycle Operation) | SERC | Winter | 15119.25 | 45 | 4 | 4 | 9130-Lack of fuel: Physical failures of fuel supply or delivery/transportation of fuel | U1-Forced - Immediate | 300-Gas Turbine/Jet Engine (Simple Cycle Operation)
9130 | Lack of fuel: Physical failures of fuel supply or delivery/transportation of fuel | External | Economic | U1 | Forced - Immediate | 2018 | Gas | GG | 300 | Gas Turbine/Jet Engine (Simple Cycle Operation) | MRO | Winter | 20410 | 157 | 1 | 1 | 9130-Lack of fuel: Physical failures of fuel supply or delivery/transportation of fuel | U1-Forced - Immediate | 300-Gas Turbine/Jet Engine (Simple Cycle Operation)
9130 | Lack of fuel: Physical failures of fuel supply or delivery/transportation of fuel | External | Economic | U1 | Forced - Immediate | 2018 | Gas | GG | 300 | Gas Turbine/Jet Engine (Simple Cycle Operation) | SERC | Winter | 25122.9166 | 125 | 1 | 1 | 9130-Lack of fuel: Physical failures of fuel supply or delivery/transportation of fuel | U1-Forced - Immediate | 300-Gas Turbine/Jet Engine (Simple Cycle Operation)
9130 | Lack of fuel: Physical failures of fuel supply or delivery/transportation of fuel | External | Economic | U1 | Forced - Immediate | 2018 | Gas | GG | 300 | Gas Turbine/Jet Engine (Simple Cycle Operation) | SERC | Winter | 25497.297 | 149.94 | 1 | 1 | 9130-Lack of fuel: Physical failures of fuel supply or delivery/transportation of fuel | U1-Forced - Immediate | 300-Gas Turbine/Jet Engine (Simple Cycle Operation)
9130 | Lack of fuel: Physical failures of fuel supply or delivery/transportation of fuel | External | Economic | U2 | Forced - Delayed | 2018 | Coal | OS | 650 | Fluidized Bed | WECC | Summer | 1548.448 | 33.92 | 1 | 1 | 9130-Lack of fuel: Physical failures of fuel supply or delivery/transportation of fuel | U2-Forced - Delayed | 650-Fluidized Bed
9130 | Lack of fuel: Physical failures of fuel supply or delivery/transportation of fuel | External | Economic | U2 | Forced - Delayed | 2018 | Coal | OS | 650 | Fluidized Bed | WECC | Off-Peak | 16556.352 | 33.92 | 1 | 1 | 9130-Lack of fuel: Physical failures of fuel supply or delivery/transportation of fuel | U2-Forced - Delayed | 650-Fluidized Bed
9130 | Lack of fuel: Physical failures of fuel supply or delivery/transportation of fuel | External | Economic | D3 | Forced - Postponed | 2018 | Gas | PC | 650 | Fluidized Bed | SERC | Winter | 7317.65 | 17 | 1 | 1 | 9130-Lack of fuel: Physical failures of fuel supply or delivery/transportation of fuel | D3-Forced - Postponed | 650-Fluidized Bed
9130 | Lack of fuel: Physical failures of fuel supply or delivery/transportation of fuel | External | Economic | D1 | Forced - Immediate | 2018 | Gas | PC | 650 | Fluidized Bed | SERC | Summer | 353.1 | 22 | 1 | 1 | 9130-Lack of fuel: Physical failures of fuel supply or delivery/transportation of fuel | D1-Forced - Immediate | 650-Fluidized Bed
9130 | Lack of fuel: Physical failures of fuel supply or delivery/transportation of fuel | External | Economic | D1 | Forced - Immediate | 2018 | Gas | PC | 650 | Fluidized Bed | SERC | Summer | 337.75 | 21 | 1 | 1 | 9130-Lack of fuel: Physical failures of fuel supply or delivery/transportation of fuel | D1-Forced - Immediate | 650-Fluidized Bed
9130 | Lack of fuel: Physical failures of fuel supply or delivery/transportation of fuel | External | Economic | D1 | Forced - Immediate | 2018 | Gas | PC | 650 | Fluidized Bed | SERC | Summer | 2493.8333 | 26 | 1 | 1 | 9130-Lack of fuel: Physical failures of fuel supply or delivery/transportation of fuel | D1-Forced - Immediate | 650-Fluidized Bed
9130 | Lack of fuel: Physical failures of fuel supply or delivery/transportation of fuel | External | Economic | D3 | Forced - Postponed | 2018 | Gas | PC | 650 | Fluidized Bed | SERC | Summer | 383.4667 | 16 | 1 | 1 | 9130-Lack of fuel: Physical failures of fuel supply or delivery/transportation of fuel | D3-Forced - Postponed | 650-Fluidized Bed
9130 | Lack of fuel: Physical failures of fuel supply or delivery/transportation of fuel | External | Economic | D3 | Forced - Postponed | 2018 | Gas | PC | 650 | Fluidized Bed | SERC | Summer | 455.3667 | 19 | 1 | 1 | 9130-Lack of fuel: Physical failures of fuel supply or delivery/transportation of fuel | D3-Forced - Postponed | 650-Fluidized Bed
9130 | Lack of fuel: Physical failures of fuel supply or delivery/transportation of fuel | External | Economic | D3 | Forced - Postponed | 2018 | Gas | PC | 650 | Fluidized Bed | SERC | Winter | 9757.6 | 24 | 1 | 1 | 9130-Lack of fuel: Physical failures of fuel supply or delivery/transportation of fuel | D3-Forced - Postponed | 650-Fluidized Bed
9130 | Lack of fuel: Physical failures of fuel supply or delivery/transportation of fuel | External | Economic | U1 | Forced - Immediate | 2018 | Gas | GG | 800 | Miscellaneous | NPCC | Summer | 1807 | 26 | 1 | 1 | 9130-Lack of fuel: Physical failures of fuel supply or delivery/transportation of fuel | U1-Forced - Immediate | 800-Miscellaneous
9130 | Lack of fuel: Physical failures of fuel supply or delivery/transportation of fuel | External | Economic | D1 | Forced - Immediate | 2018 | Gas | GG | 850 | Combined Cycle Block | RFC | Off-Peak | 53.6 | 48 | 1 | 1 | 9130-Lack of fuel: Physical failures of fuel supply or delivery/transportation of fuel | D1-Forced - Immediate | 850-Combined Cycle Block
9130 | Lack of fuel: Physical failures of fuel supply or delivery/transportation of fuel | External | Economic | D1 | Forced - Immediate | 2018 | Gas | GG | 850 | Combined Cycle Block | SERC | Off-Peak | 3687.3999 | 309 | 1 | 1 | 9130-Lack of fuel: Physical failures of fuel supply or delivery/transportation of fuel | D1-Forced - Immediate | 850-Combined Cycle Block
9130 | Lack of fuel: Physical failures of fuel supply or delivery/transportation of fuel | External | Economic | D1 | Forced - Immediate | 2018 | Gas | GG | 850 | Combined Cycle Block | NPCC | Summer | 30.3676 | 79.22 | 1 | 1 | 9130-Lack of fuel: Physical failures of fuel supply or delivery/transportation of fuel | D1-Forced - Immediate | 850-Combined Cycle Block
9130 | Lack of fuel: Physical failures of fuel supply or delivery/transportation of fuel | External | Economic | D1 | Forced - Immediate | 2018 | Gas | GG | 850 | Combined Cycle Block | NPCC | Winter | 28.3815 | 14.31 | 1 | 1 | 9130-Lack of fuel: Physical failures of fuel supply or delivery/transportation of fuel | D1-Forced - Immediate | 850-Combined Cycle Block
9130 | Lack of fuel: Physical failures of fuel supply or delivery/transportation of fuel | External | Economic | U1 | Forced - Immediate | 2018 | Gas | GG | 850 | Combined Cycle Block | NPCC | Off-Peak | 12960 | 60 | 1 | 1 | 9130-Lack of fuel: Physical failures of fuel supply or delivery/transportation of fuel | U1-Forced - Immediate | 850-Combined Cycle Block
9130 | Lack of fuel: Physical failures of fuel supply or delivery/transportation of fuel | External | Economic | U1 | Forced - Immediate | 2018 | Gas | GG | 850 | Combined Cycle Block | NPCC | Winter | 1500 | 60 | 1 | 1 | 9130-Lack of fuel: Physical failures of fuel supply or delivery/transportation of fuel | U1-Forced - Immediate | 850-Combined Cycle Block
9130 | Lack of fuel: Physical failures of fuel supply or delivery/transportation of fuel | External | Economic | D1 | Forced - Immediate | 2018 | Gas | GG | 850 | Combined Cycle Block | NPCC | Summer | 59.415 | 79.22 | 1 | 1 | 9130-Lack of fuel: Physical failures of fuel supply or delivery/transportation of fuel | D1-Forced - Immediate | 850-Combined Cycle Block
9130 | Lack of fuel: Physical failures of fuel supply or delivery/transportation of fuel | External | Economic | D1 | Forced - Immediate | 2018 | Gas | GG | 850 | Combined Cycle Block | NPCC | Winter | 35.8448 | 4.31 | 1 | 1 | 9130-Lack of fuel: Physical failures of fuel supply or delivery/transportation of fuel | D1-Forced - Immediate | 850-Combined Cycle Block
9130 | Lack of fuel: Physical failures of fuel supply or delivery/transportation of fuel | External | Economic | D1 | Forced - Immediate | 2018 | Gas | GG | 850 | Combined Cycle Block | RFC | Winter | 358.6666 | 269 | 1 | 1 | 9130-Lack of fuel: Physical failures of fuel supply or delivery/transportation of fuel | D1-Forced - Immediate | 850-Combined Cycle Block
9130 | Lack of fuel: Physical failures of fuel supply or delivery/transportation of fuel | External | Economic | D1 | Forced - Immediate | 2018 | Gas | GG | 850 | Combined Cycle Block | NPCC | Winter | 1227.7916 | 37.3 | 1 | 1 | 9130-Lack of fuel: Physical failures of fuel supply or delivery/transportation of fuel | D1-Forced - Immediate | 850-Combined Cycle Block
9130 | Lack of fuel: Physical failures of fuel supply or delivery/transportation of fuel | External | Economic | D1 | Forced - Immediate | 2018 | Gas | GG | 850 | Combined Cycle Block | NPCC | Winter | 4094 | 23 | 1 | 1 | 9130-Lack of fuel: Physical failures of fuel supply or delivery/transportation of fuel | D1-Forced - Immediate | 850-Combined Cycle Block
9130 | Lack of fuel: Physical failures of fuel supply or delivery/transportation of fuel | External | Economic | U1 | Forced - Immediate | 2018 | Gas | GG | 850 | Combined Cycle Block | NPCC | Winter | 869.556 | 74.64 | 1 | 1 | 9130-Lack of fuel: Physical failures of fuel supply or delivery/transportation of fuel | U1-Forced - Immediate | 850-Combined Cycle Block
9130 | Lack of fuel: Physical failures of fuel supply or delivery/transportation of fuel | External | Economic | D1 | Forced - Immediate | 2018 | Gas | GG | 850 | Combined Cycle Block | NPCC | Off-Peak | 6.4667 | 7.76 | 1 | 1 | 9130-Lack of fuel: Physical failures of fuel supply or delivery/transportation of fuel | D1-Forced - Immediate | 850-Combined Cycle Block
9130 | Lack of fuel: Physical failures of fuel supply or delivery/transportation of fuel | External | Economic | D1 | Forced - Immediate | 2018 | Gas | GG | 850 | Combined Cycle Block | NPCC | Off-Peak | 81.5866 | 33.76 | 1 | 1 | 9130-Lack of fuel: Physical failures of fuel supply or delivery/transportation of fuel | D1-Forced - Immediate | 850-Combined Cycle Block
9130 | Lack of fuel: Physical failures of fuel supply or delivery/transportation of fuel | External | Economic | D1 | Forced - Immediate | 2018 | Gas | GG | 850 | Combined Cycle Block | NPCC | Off-Peak | 109.0013 | 112.76 | 1 | 1 | 9130-Lack of fuel: Physical failures of fuel supply or delivery/transportation of fuel | D1-Forced - Immediate | 850-Combined Cycle Block
9130 | Lack of fuel: Physical failures of fuel supply or delivery/transportation of fuel | External | Economic | D1 | Forced - Immediate | 2018 | Gas | GG | 850 | Combined Cycle Block | MRO | Off-Peak | 9040.5 | 54 | 1 | 1 | 9130-Lack of fuel: Physical failures of fuel supply or delivery/transportation of fuel | D1-Forced - Immediate | 850-Combined Cycle Block
9130 | Lack of fuel: Physical failures of fuel supply or delivery/transportation of fuel | External | Economic | D1 | Forced - Immediate | 2018 | Gas | GG | 850 | Combined Cycle Block | NPCC | Summer | 37.954 | 54.22 | 1 | 1 | 9130-Lack of fuel: Physical failures of fuel supply or delivery/transportation of fuel | D1-Forced - Immediate | 850-Combined Cycle Block
9130 | Lack of fuel: Physical failures of fuel supply or delivery/transportation of fuel | External | Economic | D1 | Forced - Immediate | 2018 | Gas | GG | 850 | Combined Cycle Block | NPCC | Winter | 171.465 | 114.31 | 1 | 1 | 9130-Lack of fuel: Physical failures of fuel supply or delivery/transportation of fuel | D1-Forced - Immediate | 850-Combined Cycle Block
9130 | Lack of fuel: Physical failures of fuel supply or delivery/transportation of fuel | External | Economic | D1 | Forced - Immediate | 2018 | Gas | GG | 850 | Combined Cycle Block | NPCC | Winter | 2760 | 23 | 1 | 1 | 9130-Lack of fuel: Physical failures of fuel supply or delivery/transportation of fuel | D1-Forced - Immediate | 850-Combined Cycle Block
9130 | Lack of fuel: Physical failures of fuel supply or delivery/transportation of fuel | External | Economic | D1 | Forced - Immediate | 2018 | Waste Heat | WH | 850 | Combined Cycle Block | SERC | Off-Peak | 53.5483 | 36.1 | 1 | 1 | 9130-Lack of fuel: Physical failures of fuel supply or delivery/transportation of fuel | D1-Forced - Immediate | 850-Combined Cycle Block
9130 | Lack of fuel: Physical failures of fuel supply or delivery/transportation of fuel | External | Economic | SF | Startup Failure | 2018 | Gas | GG | 850 | Combined Cycle Block | SERC | Summer | 441.6499 | 219 | 1 | 1 | 9130-Lack of fuel: Physical failures of fuel supply or delivery/transportation of fuel | SF-Startup Failure | 850-Combined Cycle Block
9130 | Lack of fuel: Physical failures of fuel supply or delivery/transportation of fuel | External | Economic | U1 | Forced - Immediate | 2018 | Gas | GG | 850 | Combined Cycle Block | NPCC | Off-Peak | 585.6999 | 175.71 | 1 | 1 | 9130-Lack of fuel: Physical failures of fuel supply or delivery/transportation of fuel | U1-Forced - Immediate | 850-Combined Cycle Block
9130 | Lack of fuel: Physical failures of fuel supply or delivery/transportation of fuel | External | Economic | U1 | Forced - Immediate | 2018 | Gas | GG | 850 | Combined Cycle Block | NPCC | Summer | 1947.0088 | 744.08 | 1 | 1 | 9130-Lack of fuel: Physical failures of fuel supply or delivery/transportation of fuel | U1-Forced - Immediate | 850-Combined Cycle Block
9130 | Lack of fuel: Physical failures of fuel supply or delivery/transportation of fuel | External | Economic | D1 | Forced - Immediate | 2018 | Gas | GG | 850 | Combined Cycle Block | RFC | Off-Peak | 9.2167 | 7 | 1 | 1 | 9130-Lack of fuel: Physical failures of fuel supply or delivery/transportation of fuel | D1-Forced - Immediate | 850-Combined Cycle Block
9130 | Lack of fuel: Physical failures of fuel supply or delivery/transportation of fuel | External | Economic | D1 | Forced - Immediate | 2018 | Gas | GG | 850 | Combined Cycle Block | RFC | Off-Peak | 119.8666 | 31 | 1 | 1 | 9130-Lack of fuel: Physical failures of fuel supply or delivery/transportation of fuel | D1-Forced - Immediate | 850-Combined Cycle Block
9130 | Lack of fuel: Physical failures of fuel supply or delivery/transportation of fuel | External | Economic | D1 | Forced - Immediate | 2018 | Gas | GG | 850 | Combined Cycle Block | NPCC | Winter | 165.855 | 110.57 | 1 | 1 | 9130-Lack of fuel: Physical failures of fuel supply or delivery/transportation of fuel | D1-Forced - Immediate | 850-Combined Cycle Block
9130 | Lack of fuel: Physical failures of fuel supply or delivery/transportation of fuel | External | Economic | D1 | Forced - Immediate | 2018 | Gas | GG | 850 | Combined Cycle Block | NPCC | Winter | 1696.7759 | 104.31 | 1 | 1 | 9130-Lack of fuel: Physical failures of fuel supply or delivery/transportation of fuel | D1-Forced - Immediate | 850-Combined Cycle Block
9130 | Lack of fuel: Physical failures of fuel supply or delivery/transportation of fuel | External | Economic | D1 | Forced - Immediate | 2018 | Gas | GG | 850 | Combined Cycle Block | RFC | Off-Peak | 21.5333 | 4 | 1 | 1 | 9130-Lack of fuel: Physical failures of fuel supply or delivery/transportation of fuel | D1-Forced - Immediate | 850-Combined Cycle Block
9130 | Lack of fuel: Physical failures of fuel supply or delivery/transportation of fuel | External | Economic | D1 | Forced - Immediate | 2018 | Gas | GG | 850 | Combined Cycle Block | NPCC | Off-Peak | 31.595 | 21.3 | 1 | 1 | 9130-Lack of fuel: Physical failures of fuel supply or delivery/transportation of fuel | D1-Forced - Immediate | 850-Combined Cycle Block
9130 | Lack of fuel: Physical failures of fuel supply or delivery/transportation of fuel | External | Economic | D1 | Forced - Immediate | 2018 | Gas | GG | 850 | Combined Cycle Block | NPCC | Off-Peak | 99.312 | 82.76 | 1 | 1 | 9130-Lack of fuel: Physical failures of fuel supply or delivery/transportation of fuel | D1-Forced - Immediate | 850-Combined Cycle Block
9130 | Lack of fuel: Physical failures of fuel supply or delivery/transportation of fuel | External | Economic | D1 | Forced - Immediate | 2018 | Waste Heat | WH | 850 | Combined Cycle Block | RFC | Summer | 40.625 | 32.5 | 2 | 2 | 9130-Lack of fuel: Physical failures of fuel supply or delivery/transportation of fuel | D1-Forced - Immediate | 850-Combined Cycle Block
9130 | Lack of fuel: Physical failures of fuel supply or delivery/transportation of fuel | External | Economic | U1 | Forced - Immediate | 2018 | Gas | GG | 850 | Combined Cycle Block | NPCC | Winter | 2118.532 | 74.64 | 1 | 1 | 9130-Lack of fuel: Physical failures of fuel supply or delivery/transportation of fuel | U1-Forced - Immediate | 850-Combined Cycle Block
9130 | Lack of fuel: Physical failures of fuel supply or delivery/transportation of fuel | External | Economic | U1 | Forced - Immediate | 2018 | Gas | GG | 850 | Combined Cycle Block | SERC | Winter | 4107.7998 | 282 | 2 | 2 | 9130-Lack of fuel: Physical failures of fuel supply or delivery/transportation of fuel | U1-Forced - Immediate | 850-Combined Cycle Block
9130 | Lack of fuel: Physical failures of fuel supply or delivery/transportation of fuel | External | Economic | D1 | Forced - Immediate | 2018 | Gas | GG | 850 | Combined Cycle Block | RFC | Off-Peak | 17.4667 | 8 | 1 | 1 | 9130-Lack of fuel: Physical failures of fuel supply or delivery/transportation of fuel | D1-Forced - Immediate | 850-Combined Cycle Block
9130 | Lack of fuel: Physical failures of fuel supply or delivery/transportation of fuel | External | Economic | D1 | Forced - Immediate | 2018 | Gas | GG | 850 | Combined Cycle Block | RFC | Off-Peak | 119 | 34 | 1 | 1 | 9130-Lack of fuel: Physical failures of fuel supply or delivery/transportation of fuel | D1-Forced - Immediate | 850-Combined Cycle Block
9130 | Lack of fuel: Physical failures of fuel supply or delivery/transportation of fuel | External | Economic | D1 | Forced - Immediate | 2018 | Gas | GG | 850 | Combined Cycle Block | NPCC | Off-Peak | 2526.1383 | 40.3 | 1 | 1 | 9130-Lack of fuel: Physical failures of fuel supply or delivery/transportation of fuel | D1-Forced - Immediate | 850-Combined Cycle Block
9130 | Lack of fuel: Physical failures of fuel supply or delivery/transportation of fuel | External | Economic | D1 | Forced - Immediate | 2018 | Gas | GG | 850 | Combined Cycle Block | NPCC | Summer | 25.0863 | 79.22 | 1 | 1 | 9130-Lack of fuel: Physical failures of fuel supply or delivery/transportation of fuel | D1-Forced - Immediate | 850-Combined Cycle Block
9130 | Lack of fuel: Physical failures of fuel supply or delivery/transportation of fuel | External | Economic | D1 | Forced - Immediate | 2018 | Gas | GG | 850 | Combined Cycle Block | NPCC | Summer | 48.3997 | 49.22 | 1 | 1 | 9130-Lack of fuel: Physical failures of fuel supply or delivery/transportation of fuel | D1-Forced - Immediate | 850-Combined Cycle Block
9130 | Lack of fuel: Physical failures of fuel supply or delivery/transportation of fuel | External | Economic | D1 | Forced - Immediate | 2018 | Gas | GG | 850 | Combined Cycle Block | NPCC | Summer | 66.0166 | 79.22 | 1 | 1 | 9130-Lack of fuel: Physical failures of fuel supply or delivery/transportation of fuel | D1-Forced - Immediate | 850-Combined Cycle Block
9130 | Lack of fuel: Physical failures of fuel supply or delivery/transportation of fuel | External | Economic | D1 | Forced - Immediate | 2018 | Gas | GG | 850 | Combined Cycle Block | NPCC | Summer | 732.7672 | 389.08 | 1 | 1 | 9130-Lack of fuel: Physical failures of fuel supply or delivery/transportation of fuel | D1-Forced - Immediate | 850-Combined Cycle Block
9130 | Lack of fuel: Physical failures of fuel supply or delivery/transportation of fuel | External | Economic | D1 | Forced - Immediate | 2018 | Gas | GG | 850 | Combined Cycle Block | NPCC | Winter | 7.4707 | 4.31 | 1 | 1 | 9130-Lack of fuel: Physical failures of fuel supply or delivery/transportation of fuel | D1-Forced - Immediate | 850-Combined Cycle Block
9130 | Lack of fuel: Physical failures of fuel supply or delivery/transportation of fuel | External | Economic | D1 | Forced - Immediate | 2018 | Gas | GG | 850 | Combined Cycle Block | RFC | Winter | 36.9 | 54 | 1 | 1 | 9130-Lack of fuel: Physical failures of fuel supply or delivery/transportation of fuel | D1-Forced - Immediate | 850-Combined Cycle Block
9130 | Lack of fuel: Physical failures of fuel supply or delivery/transportation of fuel | External | Economic | D1 | Forced - Immediate | 2018 | Gas | GG | 850 | Combined Cycle Block | RFC | Winter | 146.6666 | 55 | 1 | 1 | 9130-Lack of fuel: Physical failures of fuel supply or delivery/transportation of fuel | D1-Forced - Immediate | 850-Combined Cycle Block
9130 | Lack of fuel: Physical failures of fuel supply or delivery/transportation of fuel | External | Economic | D1 | Forced - Immediate | 2018 | Gas | GG | 850 | Combined Cycle Block | NPCC | Winter | 1635.9386 | 100.57 | 1 | 1 | 9130-Lack of fuel: Physical failures of fuel supply or delivery/transportation of fuel | D1-Forced - Immediate | 850-Combined Cycle Block
9130 | Lack of fuel: Physical failures of fuel supply or delivery/transportation of fuel | External | Economic | U1 | Forced - Immediate | 2018 | Gas | GG | 850 | Combined Cycle Block | SERC | Summer | 427.5332 | 212 | 1 | 1 | 9130-Lack of fuel: Physical failures of fuel supply or delivery/transportation of fuel | U1-Forced - Immediate | 850-Combined Cycle Block
9130 | Lack of fuel: Physical failures of fuel supply or delivery/transportation of fuel | External | Economic | U1 | Forced - Immediate | 2018 | Gas | GG | 850 | Combined Cycle Block | NPCC | Summer | 660.9176 | 229.22 | 1 | 1 | 9130-Lack of fuel: Physical failures of fuel supply or delivery/transportation of fuel | U1-Forced - Immediate | 850-Combined Cycle Block
9130 | Lack of fuel: Physical failures of fuel supply or delivery/transportation of fuel | External | Economic | U1 | Forced - Immediate | 2018 | Gas | GG | 850 | Combined Cycle Block | NPCC | Winter | 1038.6999 | 78 | 1 | 1 | 9130-Lack of fuel: Physical failures of fuel supply or delivery/transportation of fuel | U1-Forced - Immediate | 850-Combined Cycle Block
9130 | Lack of fuel: Physical failures of fuel supply or delivery/transportation of fuel | External | Economic | D1 | Forced - Immediate | 2018 | Gas | GG | 850 | Combined Cycle Block | NPCC | Winter | 23.1483 | 4.3 | 1 | 1 | 9130-Lack of fuel: Physical failures of fuel supply or delivery/transportation of fuel | D1-Forced - Immediate | 850-Combined Cycle Block
9130 | Lack of fuel: Physical failures of fuel supply or delivery/transportation of fuel | External | Economic | D1 | Forced - Immediate | 2018 | Gas | GG | 850 | Combined Cycle Block | RFC | Winter | 36.4 | 56 | 1 | 1 | 9130-Lack of fuel: Physical failures of fuel supply or delivery/transportation of fuel | D1-Forced - Immediate | 850-Combined Cycle Block
9130 | Lack of fuel: Physical failures of fuel supply or delivery/transportation of fuel | External | Economic | D1 | Forced - Immediate | 2018 | Gas | GG | 850 | Combined Cycle Block | NPCC | Winter | 37.895 | 14.3 | 1 | 1 | 9130-Lack of fuel: Physical failures of fuel supply or delivery/transportation of fuel | D1-Forced - Immediate | 850-Combined Cycle Block
9130 | Lack of fuel: Physical failures of fuel supply or delivery/transportation of fuel | External | Economic | D1 | Forced - Immediate | 2018 | Waste Heat | WH | 850 | Combined Cycle Block | SERC | Off-Peak | 54.8817 | 22.1 | 1 | 1 | 9130-Lack of fuel: Physical failures of fuel supply or delivery/transportation of fuel | D1-Forced - Immediate | 850-Combined Cycle Block
9130 | Lack of fuel: Physical failures of fuel supply or delivery/transportation of fuel | External | Economic | U1 | Forced - Immediate | 2018 | Gas | GG | 850 | Combined Cycle Block | NPCC | Winter | 832.236 | 74.64 | 1 | 1 | 9130-Lack of fuel: Physical failures of fuel supply or delivery/transportation of fuel | U1-Forced - Immediate | 850-Combined Cycle Block
9130 | Lack of fuel: Physical failures of fuel supply or delivery/transportation of fuel | External | Economic | U1 | Forced - Immediate | 2018 | Gas | GG | 850 | Combined Cycle Block | NPCC | Winter | 2880 | 60 | 1 | 1 | 9130-Lack of fuel: Physical failures of fuel supply or delivery/transportation of fuel | U1-Forced - Immediate | 850-Combined Cycle Block
9130 | Lack of fuel: Physical failures of fuel supply or delivery/transportation of fuel | External | Economic | U1 | Forced - Immediate | 2018 | Gas | GG | 850 | Combined Cycle Block | SERC | Winter | 4151.4998 | 285 | 1 | 1 | 9130-Lack of fuel: Physical failures of fuel supply or delivery/transportation of fuel | U1-Forced - Immediate | 850-Combined Cycle Block
9130 | Lack of fuel: Physical failures of fuel supply or delivery/transportation of fuel | External | Economic | D1 | Forced - Immediate | 2018 | Gas | GG | 850 | Combined Cycle Block | NPCC | Off-Peak | 461.9307 | 37.76 | 1 | 1 | 9130-Lack of fuel: Physical failures of fuel supply or delivery/transportation of fuel | D1-Forced - Immediate | 850-Combined Cycle Block
9130 | Lack of fuel: Physical failures of fuel supply or delivery/transportation of fuel | External | Economic | D1 | Forced - Immediate | 2018 | Gas | GG | 850 | Combined Cycle Block | NPCC | Winter | 18.054 | 5.31 | 1 | 1 | 9130-Lack of fuel: Physical failures of fuel supply or delivery/transportation of fuel | D1-Forced - Immediate | 850-Combined Cycle Block
9130 | Lack of fuel: Physical failures of fuel supply or delivery/transportation of fuel | External | Economic | U1 | Forced - Immediate | 2018 | Gas | GG | 850 | Combined Cycle Block | NPCC | Off-Peak | 10699.2 | 237.76 | 1 | 1 | 9130-Lack of fuel: Physical failures of fuel supply or delivery/transportation of fuel | U1-Forced - Immediate | 850-Combined Cycle Block
9130 | Lack of fuel: Physical failures of fuel supply or delivery/transportation of fuel | External | Economic | D1 | Forced - Immediate | 2018 | Gas | GG | 851 | CC GT units | NPCC | Off-Peak | 170.1333 | 29 | 1 | 1 | 9130-Lack of fuel: Physical failures of fuel supply or delivery/transportation of fuel | D1-Forced - Immediate | 851-CC GT units
9130 | Lack of fuel: Physical failures of fuel supply or delivery/transportation of fuel | External | Economic | D1 | Forced - Immediate | 2018 | Gas | GG | 851 | CC GT units | NPCC | Summer | 136.2 | 18 | 1 | 1 | 9130-Lack of fuel: Physical failures of fuel supply or delivery/transportation of fuel | D1-Forced - Immediate | 851-CC GT units
9130 | Lack of fuel: Physical failures of fuel supply or delivery/transportation of fuel | External | Economic | D1 | Forced - Immediate | 2018 | Gas | GG | 851 | CC GT units | TRE | Winter | 1.65 | 1.5 | 2 | 2 | 9130-Lack of fuel: Physical failures of fuel supply or delivery/transportation of fuel | D1-Forced - Immediate | 851-CC GT units
9130 | Lack of fuel: Physical failures of fuel supply or delivery/transportation of fuel | External | Economic | U1 | Forced - Immediate | 2018 | Gas | GG | 851 | CC GT units | SERC | Summer | 287.0332 | 218 | 1 | 1 | 9130-Lack of fuel: Physical failures of fuel supply or delivery/transportation of fuel | U1-Forced - Immediate | 851-CC GT units
9130 | Lack of fuel: Physical failures of fuel supply or delivery/transportation of fuel | External | Economic | U1 | Forced - Immediate | 2018 | Gas | GG | 851 | CC GT units | RFC | Summer | 1643.3333 | 232 | 1 | 1 | 9130-Lack of fuel: Physical failures of fuel supply or delivery/transportation of fuel | U1-Forced - Immediate | 851-CC GT units
9130 | Lack of fuel: Physical failures of fuel supply or delivery/transportation of fuel | External | Economic | U1 | Forced - Immediate | 2018 | Gas | GG | 851 | CC GT units | WECC | Winter | 436.7995 | 164.83 | 1 | 1 | 9130-Lack of fuel: Physical failures of fuel supply or delivery/transportation of fuel | U1-Forced - Immediate | 851-CC GT units
9130 | Lack of fuel: Physical failures of fuel supply or delivery/transportation of fuel | External | Economic | D1 | Forced - Immediate | 2018 | Gas | GG | 851 | CC GT units | MRO | Summer | 6.4 | 16 | 2 | 2 | 9130-Lack of fuel: Physical failures of fuel supply or delivery/transportation of fuel | D1-Forced - Immediate | 851-CC GT units
9130 | Lack of fuel: Physical failures of fuel supply or delivery/transportation of fuel | External | Economic | D1 | Forced - Immediate | 2018 | Gas | GG | 851 | CC GT units | MRO | Summer | 81.6 | 24 | 1 | 1 | 9130-Lack of fuel: Physical failures of fuel supply or delivery/transportation of fuel | D1-Forced - Immediate | 851-CC GT units
9130 | Lack of fuel: Physical failures of fuel supply or delivery/transportation of fuel | External | Economic | D1 | Forced - Immediate | 2018 | Gas | GG | 851 | CC GT units | WECC | Summer | 82.5033 | 23.35 | 2 | 2 | 9130-Lack of fuel: Physical failures of fuel supply or delivery/transportation of fuel | D1-Forced - Immediate | 851-CC GT units
9130 | Lack of fuel: Physical failures of fuel supply or delivery/transportation of fuel | External | Economic | D1 | Forced - Immediate | 2018 | Gas | GG | 851 | CC GT units | TRE | Winter | 18.6667 | 35 | 2 | 2 | 9130-Lack of fuel: Physical failures of fuel supply or delivery/transportation of fuel | D1-Forced - Immediate | 851-CC GT units
9130 | Lack of fuel: Physical failures of fuel supply or delivery/transportation of fuel | External | Economic | D1 | Forced - Immediate | 2018 | Gas | GG | 851 | CC GT units | TRE | Winter | 42.1166 | 66.5 | 2 | 2 | 9130-Lack of fuel: Physical failures of fuel supply or delivery/transportation of fuel | D1-Forced - Immediate | 851-CC GT units
9130 | Lack of fuel: Physical failures of fuel supply or delivery/transportation of fuel | External | Economic | U1 | Forced - Immediate | 2018 | Gas | GG | 851 | CC GT units | NPCC | Off-Peak | 591.0666 | 248 | 1 | 1 | 9130-Lack of fuel: Physical failures of fuel supply or delivery/transportation of fuel | U1-Forced - Immediate | 851-CC GT units
9130 | Lack of fuel: Physical failures of fuel supply or delivery/transportation of fuel | External | Economic | U1 | Forced - Immediate | 2018 | Gas | GG | 851 | CC GT units | MRO | Summer | 953.55 | 163 | 1 | 1 | 9130-Lack of fuel: Physical failures of fuel supply or delivery/transportation of fuel | U1-Forced - Immediate | 851-CC GT units
9130 | Lack of fuel: Physical failures of fuel supply or delivery/transportation of fuel | External | Economic | U1 | Forced - Immediate | 2018 | Gas | GG | 851 | CC GT units | SERC | Winter | 36624 | 218 | 1 | 1 | 9130-Lack of fuel: Physical failures of fuel supply or delivery/transportation of fuel | U1-Forced - Immediate | 851-CC GT units
9130 | Lack of fuel: Physical failures of fuel supply or delivery/transportation of fuel | External | Economic | D1 | Forced - Immediate | 2018 | Gas | GG | 851 | CC GT units | NPCC | Off-Peak | 4.8 | 9 | 1 | 1 | 9130-Lack of fuel: Physical failures of fuel supply or delivery/transportation of fuel | D1-Forced - Immediate | 851-CC GT units
9130 | Lack of fuel: Physical failures of fuel supply or delivery/transportation of fuel | External | Economic | D1 | Forced - Immediate | 2018 | Gas | GG | 851 | CC GT units | NPCC | Summer | 42.4 | 16 | 1 | 1 | 9130-Lack of fuel: Physical failures of fuel supply or delivery/transportation of fuel | D1-Forced - Immediate | 851-CC GT units
9130 | Lack of fuel: Physical failures of fuel supply or delivery/transportation of fuel | External | Economic | D1 | Forced - Immediate | 2018 | Gas | GG | 851 | CC GT units | WECC | Winter | 105.2333 | 77 | 1 | 1 | 9130-Lack of fuel: Physical failures of fuel supply or delivery/transportation of fuel | D1-Forced - Immediate | 851-CC GT units
9130 | Lack of fuel: Physical failures of fuel supply or delivery/transportation of fuel | External | Economic | SF | Startup Failure | 2018 | Gas | GG | 851 | CC GT units | MRO | Off-Peak | 520.7805 | 182.73 | 1 | 1 | 9130-Lack of fuel: Physical failures of fuel supply or delivery/transportation of fuel | SF-Startup Failure | 851-CC GT units
9130 | Lack of fuel: Physical failures of fuel supply or delivery/transportation of fuel | External | Economic | SF | Startup Failure | 2018 | Gas | GG | 851 | CC GT units | WECC | Summer | 19.5182 | 167.3 | 1 | 1 | 9130-Lack of fuel: Physical failures of fuel supply or delivery/transportation of fuel | SF-Startup Failure | 851-CC GT units
9130 | Lack of fuel: Physical failures of fuel supply or delivery/transportation of fuel | External | Economic | U1 | Forced - Immediate | 2018 | Gas | GG | 851 | CC GT units | RFC | Off-Peak | 470.0499 | 237 | 1 | 1 | 9130-Lack of fuel: Physical failures of fuel supply or delivery/transportation of fuel | U1-Forced - Immediate | 851-CC GT units
9130 | Lack of fuel: Physical failures of fuel supply or delivery/transportation of fuel | External | Economic | U1 | Forced - Immediate | 2018 | Gas | GG | 851 | CC GT units | RFC | Off-Peak | 541.1499 | 237 | 1 | 1 | 9130-Lack of fuel: Physical failures of fuel supply or delivery/transportation of fuel | U1-Forced - Immediate | 851-CC GT units
9130 | Lack of fuel: Physical failures of fuel supply or delivery/transportation of fuel | External | Economic | U1 | Forced - Immediate | 2018 | Gas | GG | 851 | CC GT units | NPCC | Off-Peak | 1054 | 248 | 1 | 1 | 9130-Lack of fuel: Physical failures of fuel supply or delivery/transportation of fuel | U1-Forced - Immediate | 851-CC GT units
9130 | Lack of fuel: Physical failures of fuel supply or delivery/transportation of fuel | External | Economic | U1 | Forced - Immediate | 2018 | Gas | GG | 851 | CC GT units | SERC | Off-Peak | 2194.5332 | 218 | 1 | 1 | 9130-Lack of fuel: Physical failures of fuel supply or delivery/transportation of fuel | U1-Forced - Immediate | 851-CC GT units
9130 | Lack of fuel: Physical failures of fuel supply or delivery/transportation of fuel | External | Economic | U2 | Forced - Delayed | 2018 | Gas | GG | 851 | CC GT units | WECC | Off-Peak | 911.0198 | 248.46 | 1 | 1 | 9130-Lack of fuel: Physical failures of fuel supply or delivery/transportation of fuel | U2-Forced - Delayed | 851-CC GT units
9130 | Lack of fuel: Physical failures of fuel supply or delivery/transportation of fuel | External | Economic | U2 | Forced - Delayed | 2018 | Gas | GG | 851 | CC GT units | WECC | Off-Peak | 9598.8379 | 248.46 | 1 | 1 | 9130-Lack of fuel: Physical failures of fuel supply or delivery/transportation of fuel | U2-Forced - Delayed | 851-CC GT units
9130 | Lack of fuel: Physical failures of fuel supply or delivery/transportation of fuel | External | Economic | D1 | Forced - Immediate | 2018 | Gas | GG | 851 | CC GT units | NPCC | Summer | 121.0667 | 16 | 1 | 1 | 9130-Lack of fuel: Physical failures of fuel supply or delivery/transportation of fuel | D1-Forced - Immediate | 851-CC GT units
9130 | Lack of fuel: Physical failures of fuel supply or delivery/transportation of fuel | External | Economic | D1 | Forced - Immediate | 2018 | Gas | GG | 851 | CC GT units | TRE | Winter | 41.4 | 18 | 2 | 2 | 9130-Lack of fuel: Physical failures of fuel supply or delivery/transportation of fuel | D1-Forced - Immediate | 851-CC GT units
9130 | Lack of fuel: Physical failures of fuel supply or delivery/transportation of fuel | External | Economic | D1 | Forced - Immediate | 2018 | Gas | GG | 851 | CC GT units | TRE | Winter | 96.8333 | 83 | 2 | 2 | 9130-Lack of fuel: Physical failures of fuel supply or delivery/transportation of fuel | D1-Forced - Immediate | 851-CC GT units
9130 | Lack of fuel: Physical failures of fuel supply or delivery/transportation of fuel | External | Economic | U1 | Forced - Immediate | 2018 | Gas | GG | 851 | CC GT units | RFC | Summer | 248.85 | 237 | 1 | 1 | 9130-Lack of fuel: Physical failures of fuel supply or delivery/transportation of fuel | U1-Forced - Immediate | 851-CC GT units
9130 | Lack of fuel: Physical failures of fuel supply or delivery/transportation of fuel | External | Economic | U1 | Forced - Immediate | 2018 | Gas | GG | 851 | CC GT units | RFC | Summer | 379.2 | 237 | 1 | 1 | 9130-Lack of fuel: Physical failures of fuel supply or delivery/transportation of fuel | U1-Forced - Immediate | 851-CC GT units
9130 | Lack of fuel: Physical failures of fuel supply or delivery/transportation of fuel | External | Economic | D1 | Forced - Immediate | 2018 | Gas | GG | 851 | CC GT units | TRE | Winter | 33.8333 | 35 | 2 | 2 | 9130-Lack of fuel: Physical failures of fuel supply or delivery/transportation of fuel | D1-Forced - Immediate | 851-CC GT units
9130 | Lack of fuel: Physical failures of fuel supply or delivery/transportation of fuel | External | Economic | U1 | Forced - Immediate | 2018 | Gas | GG | 851 | CC GT units | NPCC | Off-Peak | 327.6 | 252 | 1 | 1 | 9130-Lack of fuel: Physical failures of fuel supply or delivery/transportation of fuel | U1-Forced - Immediate | 851-CC GT units
9130 | Lack of fuel: Physical failures of fuel supply or delivery/transportation of fuel | External | Economic | U1 | Forced - Immediate | 2018 | Gas | GG | 851 | CC GT units | SERC | Off-Peak | 17607.1332 | 218 | 1 | 1 | 9130-Lack of fuel: Physical failures of fuel supply or delivery/transportation of fuel | U1-Forced - Immediate | 851-CC GT units
9130 | Lack of fuel: Physical failures of fuel supply or delivery/transportation of fuel | External | Economic | U1 | Forced - Immediate | 2018 | Gas | GG | 851 | CC GT units | MRO | Summer | 684.1484 | 158.49 | 1 | 1 | 9130-Lack of fuel: Physical failures of fuel supply or delivery/transportation of fuel | U1-Forced - Immediate | 851-CC GT units
9130 | Lack of fuel: Physical failures of fuel supply or delivery/transportation of fuel | External | Economic | U1 | Forced - Immediate | 2018 | Gas | GG | 851 | CC GT units | MRO | Summer | 760.752 | 158.49 | 1 | 1 | 9130-Lack of fuel: Physical failures of fuel supply or delivery/transportation of fuel | U1-Forced - Immediate | 851-CC GT units
9130 | Lack of fuel: Physical failures of fuel supply or delivery/transportation of fuel | External | Economic | D2 | Forced - Delayed | 2018 | Gas | GG | 851 | CC GT units | TRE | Winter | 22.9167 | 27.5 | 2 | 2 | 9130-Lack of fuel: Physical failures of fuel supply or delivery/transportation of fuel | D2-Forced - Delayed | 851-CC GT units
9130 | Lack of fuel: Physical failures of fuel supply or delivery/transportation of fuel | External | Economic | U1 | Forced - Immediate | 2018 | Gas | GG | 851 | CC GT units | SERC | Off-Peak | 66086.7 | 218 | 1 | 1 | 9130-Lack of fuel: Physical failures of fuel supply or delivery/transportation of fuel | U1-Forced - Immediate | 851-CC GT units
9130 | Lack of fuel: Physical failures of fuel supply or delivery/transportation of fuel | External | Economic | U1 | Forced - Immediate | 2018 | Gas | GG | 851 | CC GT units | MRO | Summer | 128.2366 | 124.1 | 1 | 1 | 9130-Lack of fuel: Physical failures of fuel supply or delivery/transportation of fuel | U1-Forced - Immediate | 851-CC GT units
9130 | Lack of fuel: Physical failures of fuel supply or delivery/transportation of fuel | External | Economic | D1 | Forced - Immediate | 2018 | Gas | GG | 851 | CC GT units | TRE | Winter | 11.1583 | 51.5 | 2 | 2 | 9130-Lack of fuel: Physical failures of fuel supply or delivery/transportation of fuel | D1-Forced - Immediate | 851-CC GT units
9130 | Lack of fuel: Physical failures of fuel supply or delivery/transportation of fuel | External | Economic | U1 | Forced - Immediate | 2018 | Gas | GG | 851 | CC GT units | RFC | Off-Peak | 213.1499 | 220.5 | 1 | 1 | 9130-Lack of fuel: Physical failures of fuel supply or delivery/transportation of fuel | U1-Forced - Immediate | 851-CC GT units
9130 | Lack of fuel: Physical failures of fuel supply or delivery/transportation of fuel | External | Economic | U1 | Forced - Immediate | 2018 | Gas | GG | 851 | CC GT units | NPCC | Off-Peak | 1184.4 | 252 | 1 | 1 | 9130-Lack of fuel: Physical failures of fuel supply or delivery/transportation of fuel | U1-Forced - Immediate | 851-CC GT units
9130 | Lack of fuel: Physical failures of fuel supply or delivery/transportation of fuel | External | Economic | U1 | Forced - Immediate | 2018 | Gas | GG | 851 | CC GT units | WECC | Summer | 297.6 | 72 | 1 | 1 | 9130-Lack of fuel: Physical failures of fuel supply or delivery/transportation of fuel | U1-Forced - Immediate | 851-CC GT units
9130 | Lack of fuel: Physical failures of fuel supply or delivery/transportation of fuel | External | Economic | U1 | Forced - Immediate | 2018 | Gas | GG | 851 | CC GT units | MRO | Summer | 921.8834 | 158.49 | 1 | 1 | 9130-Lack of fuel: Physical failures of fuel supply or delivery/transportation of fuel | U1-Forced - Immediate | 851-CC GT units
9130 | Lack of fuel: Physical failures of fuel supply or delivery/transportation of fuel | External | Economic | U1 | Forced - Immediate | 2018 | Gas | GG | 851 | CC GT units | MRO | Summer | 998.487 | 158.49 | 1 | 1 | 9130-Lack of fuel: Physical failures of fuel supply or delivery/transportation of fuel | U1-Forced - Immediate | 851-CC GT units
9130 | Lack of fuel: Physical failures of fuel supply or delivery/transportation of fuel | External | Economic | U1 | Forced - Immediate | 2018 | Gas | GG | 851 | CC GT units | RFC | Summer | 1651.0665 | 232 | 1 | 1 | 9130-Lack of fuel: Physical failures of fuel supply or delivery/transportation of fuel | U1-Forced - Immediate | 851-CC GT units
9130 | Lack of fuel: Physical failures of fuel supply or delivery/transportation of fuel | External | Economic | U2 | Forced - Delayed | 2018 | Gas | GG | 851 | CC GT units | WECC | Off-Peak | 6111.5 | 170 | 1 | 1 | 9130-Lack of fuel: Physical failures of fuel supply or delivery/transportation of fuel | U2-Forced - Delayed | 851-CC GT units
9130 | Lack of fuel: Physical failures of fuel supply or delivery/transportation of fuel | External | Economic | D1 | Forced - Immediate | 2018 | Gas | GG | 851 | CC GT units | WECC | Summer | 7.0908 | 3.35 | 2 | 2 | 9130-Lack of fuel: Physical failures of fuel supply or delivery/transportation of fuel | D1-Forced - Immediate | 851-CC GT units
9130 | Lack of fuel: Physical failures of fuel supply or delivery/transportation of fuel | External | Economic | D1 | Forced - Immediate | 2018 | Gas | GG | 851 | CC GT units | NPCC | Summer | 47.7 | 18 | 1 | 1 | 9130-Lack of fuel: Physical failures of fuel supply or delivery/transportation of fuel | D1-Forced - Immediate | 851-CC GT units
9130 | Lack of fuel: Physical failures of fuel supply or delivery/transportation of fuel | External | Economic | U1 | Forced - Immediate | 2018 | Gas | GG | 851 | CC GT units | WECC | Winter | 439.5466 | 164.83 | 1 | 1 | 9130-Lack of fuel: Physical failures of fuel supply or delivery/transportation of fuel | U1-Forced - Immediate | 851-CC GT units
9130 | Lack of fuel: Physical failures of fuel supply or delivery/transportation of fuel | External | Economic | U1 | Forced - Immediate | 2018 | Gas | GG | 851 | CC GT units | SERC | Winter | 5653.4666 | 218 | 1 | 1 | 9130-Lack of fuel: Physical failures of fuel supply or delivery/transportation of fuel | U1-Forced - Immediate | 851-CC GT units
9130 | Lack of fuel: Physical failures of fuel supply or delivery/transportation of fuel | External | Economic | D1 | Forced - Immediate | 2018 | Waste Heat | WH | 852 | CC steam units | NPCC | Off-Peak | 64.5333 | 11 | 1 | 1 | 9130-Lack of fuel: Physical failures of fuel supply or delivery/transportation of fuel | D1-Forced - Immediate | 852-CC steam units
9130 | Lack of fuel: Physical failures of fuel supply or delivery/transportation of fuel | External | Economic | D1 | Forced - Immediate | 2018 | Waste Heat | WH | 852 | CC steam units | TRE | Summer | 8.6666 | 104 | 1 | 1 | 9130-Lack of fuel: Physical failures of fuel supply or delivery/transportation of fuel | D1-Forced - Immediate | 852-CC steam units
9130 | Lack of fuel: Physical failures of fuel supply or delivery/transportation of fuel | External | Economic | D1 | Forced - Immediate | 2018 | Waste Heat | WH | 852 | CC steam units | TRE | Summer | 9.4166 | 113 | 1 | 1 | 9130-Lack of fuel: Physical failures of fuel supply or delivery/transportation of fuel | D1-Forced - Immediate | 852-CC steam units
9130 | Lack of fuel: Physical failures of fuel supply or delivery/transportation of fuel | External | Economic | D1 | Forced - Immediate | 2018 | Waste Heat | WH | 852 | CC steam units | NPCC | Summer | 143.7667 | 19 | 1 | 1 | 9130-Lack of fuel: Physical failures of fuel supply or delivery/transportation of fuel | D1-Forced - Immediate | 852-CC steam units
9130 | Lack of fuel: Physical failures of fuel supply or delivery/transportation of fuel | External | Economic | U1 | Forced - Immediate | 2018 | Waste Heat | WH | 852 | CC steam units | NPCC | Off-Peak | 959.4332 | 269 | 1 | 1 | 9130-Lack of fuel: Physical failures of fuel supply or delivery/transportation of fuel | U1-Forced - Immediate | 852-CC steam units
9130 | Lack of fuel: Physical failures of fuel supply or delivery/transportation of fuel | External | Economic | U1 | Forced - Immediate | 2018 | Gas | GG | 852 | CC steam units | RFC | Off-Peak | 784.9333 | 232 | 1 | 1 | 9130-Lack of fuel: Physical failures of fuel supply or delivery/transportation of fuel | U1-Forced - Immediate | 852-CC steam units
9130 | Lack of fuel: Physical failures of fuel supply or delivery/transportation of fuel | External | Economic | U1 | Forced - Immediate | 2018 | Gas | GG | 852 | CC steam units | RFC | Summer | 2338.3998 | 237 | 1 | 1 | 9130-Lack of fuel: Physical failures of fuel supply or delivery/transportation of fuel | U1-Forced - Immediate | 852-CC steam units
9130 | Lack of fuel: Physical failures of fuel supply or delivery/transportation of fuel | External | Economic | U1 | Forced - Immediate | 2018 | Waste Heat | WH | 852 | CC steam units | MRO | Summer | 739.9666 | 158 | 1 | 1 | 9130-Lack of fuel: Physical failures of fuel supply or delivery/transportation of fuel | U1-Forced - Immediate | 852-CC steam units
9130 | Lack of fuel: Physical failures of fuel supply or delivery/transportation of fuel | External | Economic | U2 | Forced - Delayed | 2018 | Waste Heat | WH | 852 | CC steam units | WECC | Off-Peak | 579.7125 | 154.59 | 1 | 1 | 9130-Lack of fuel: Physical failures of fuel supply or delivery/transportation of fuel | U2-Forced - Delayed | 852-CC steam units
9130 | Lack of fuel: Physical failures of fuel supply or delivery/transportation of fuel | External | Economic | D1 | Forced - Immediate | 2018 | Gas | GG | 852 | CC steam units | TRE | Winter | 98.6666 | 185 | 1 | 1 | 9130-Lack of fuel: Physical failures of fuel supply or delivery/transportation of fuel | D1-Forced - Immediate | 852-CC steam units
9130 | Lack of fuel: Physical failures of fuel supply or delivery/transportation of fuel | External | Economic | D1 | Forced - Immediate | 2018 | Gas | GG | 852 | CC steam units | TRE | Winter | 178.8332 | 185 | 1 | 1 | 9130-Lack of fuel: Physical failures of fuel supply or delivery/transportation of fuel | D1-Forced - Immediate | 852-CC steam units
9130 | Lack of fuel: Physical failures of fuel supply or delivery/transportation of fuel | External | Economic | D1 | Forced - Immediate | 2018 | Waste Heat | WH | 852 | CC steam units | WECC | Summer | 297.3916 | 140.5 | 1 | 1 | 9130-Lack of fuel: Physical failures of fuel supply or delivery/transportation of fuel | D1-Forced - Immediate | 852-CC steam units
9130 | Lack of fuel: Physical failures of fuel supply or delivery/transportation of fuel | External | Economic | U2 | Forced - Delayed | 2018 | Waste Heat | WH | 852 | CC steam units | WECC | Off-Peak | 5972.3269 | 154.59 | 1 | 1 | 9130-Lack of fuel: Physical failures of fuel supply or delivery/transportation of fuel | U2-Forced - Delayed | 852-CC steam units
9130 | Lack of fuel: Physical failures of fuel supply or delivery/transportation of fuel | External | Economic | D1 | Forced - Immediate | 2018 | Gas | GG | 852 | CC steam units | TRE | Off-Peak | 141 | 94 | 1 | 1 | 9130-Lack of fuel: Physical failures of fuel supply or delivery/transportation of fuel | D1-Forced - Immediate | 852-CC steam units
9130 | Lack of fuel: Physical failures of fuel supply or delivery/transportation of fuel | External | Economic | D1 | Forced - Immediate | 2018 | Gas | GG | 852 | CC steam units | TRE | Off-Peak | 1737.4333 | 94 | 1 | 1 | 9130-Lack of fuel: Physical failures of fuel supply or delivery/transportation of fuel | D1-Forced - Immediate | 852-CC steam units
9130 | Lack of fuel: Physical failures of fuel supply or delivery/transportation of fuel | External | Economic | D1 | Forced - Immediate | 2018 | Gas | GG | 852 | CC steam units | TRE | Winter | 167.2 | 152 | 1 | 1 | 9130-Lack of fuel: Physical failures of fuel supply or delivery/transportation of fuel | D1-Forced - Immediate | 852-CC steam units
9130 | Lack of fuel: Physical failures of fuel supply or delivery/transportation of fuel | External | Economic | D1 | Forced - Immediate | 2018 | Gas | GG | 852 | CC steam units | TRE | Winter | 179.2 | 128 | 1 | 1 | 9130-Lack of fuel: Physical failures of fuel supply or delivery/transportation of fuel | D1-Forced - Immediate | 852-CC steam units
9130 | Lack of fuel: Physical failures of fuel supply or delivery/transportation of fuel | External | Economic | D1 | Forced - Immediate | 2018 | Gas | GG | 852 | CC steam units | TRE | Winter | 388.7 | 169 | 1 | 1 | 9130-Lack of fuel: Physical failures of fuel supply or delivery/transportation of fuel | D1-Forced - Immediate | 852-CC steam units
9130 | Lack of fuel: Physical failures of fuel supply or delivery/transportation of fuel | External | Economic | D1 | Forced - Immediate | 2018 | Waste Heat | WH | 852 | CC steam units | NPCC | Off-Peak | 3.2 | 6 | 1 | 1 | 9130-Lack of fuel: Physical failures of fuel supply or delivery/transportation of fuel | D1-Forced - Immediate | 852-CC steam units
9130 | Lack of fuel: Physical failures of fuel supply or delivery/transportation of fuel | External | Economic | D1 | Forced - Immediate | 2018 | Waste Heat | WH | 852 | CC steam units | NPCC | Off-Peak | 73.975 | 134.5 | 1 | 1 | 9130-Lack of fuel: Physical failures of fuel supply or delivery/transportation of fuel | D1-Forced - Immediate | 852-CC steam units
9130 | Lack of fuel: Physical failures of fuel supply or delivery/transportation of fuel | External | Economic | D1 | Forced - Immediate | 2018 | Waste Heat | WH | 852 | CC steam units | MRO | Summer | 555.75 | 95 | 1 | 1 | 9130-Lack of fuel: Physical failures of fuel supply or delivery/transportation of fuel | D1-Forced - Immediate | 852-CC steam units
9130 | Lack of fuel: Physical failures of fuel supply or delivery/transportation of fuel | External | Economic | D2 | Forced - Delayed | 2018 | Waste Heat | WH | 852 | CC steam units | TRE | Winter | 145.8333 | 175 | 1 | 1 | 9130-Lack of fuel: Physical failures of fuel supply or delivery/transportation of fuel | D2-Forced - Delayed | 852-CC steam units
9130 | Lack of fuel: Physical failures of fuel supply or delivery/transportation of fuel | External | Economic | U1 | Forced - Immediate | 2018 | Waste Heat | WH | 852 | CC steam units | MRO | Summer | 787.3666 | 158 | 1 | 1 | 9130-Lack of fuel: Physical failures of fuel supply or delivery/transportation of fuel | U1-Forced - Immediate | 852-CC steam units
9130 | Lack of fuel: Physical failures of fuel supply or delivery/transportation of fuel | External | Economic | D1 | Forced - Immediate | 2018 | Gas | GG | 852 | CC steam units | WECC | Summer | 193.1667 | 38 | 1 | 1 | 9130-Lack of fuel: Physical failures of fuel supply or delivery/transportation of fuel | D1-Forced - Immediate | 852-CC steam units
9130 | Lack of fuel: Physical failures of fuel supply or delivery/transportation of fuel | External | Economic | D1 | Forced - Immediate | 2018 | Gas | GG | 852 | CC steam units | TRE | Winter | 43.7665 | 202 | 1 | 1 | 9130-Lack of fuel: Physical failures of fuel supply or delivery/transportation of fuel | D1-Forced - Immediate | 852-CC steam units
9130 | Lack of fuel: Physical failures of fuel supply or delivery/transportation of fuel | External | Economic | D1 | Forced - Immediate | 2018 | Waste Heat | WH | 852 | CC steam units | WECC | Summer | 567.0999 | 160.5 | 1 | 1 | 9130-Lack of fuel: Physical failures of fuel supply or delivery/transportation of fuel | D1-Forced - Immediate | 852-CC steam units
9130 | Lack of fuel: Physical failures of fuel supply or delivery/transportation of fuel | External | Economic | D1 | Forced - Immediate | 2018 | Waste Heat | WH | 852 | CC steam units | WECC | Winter | 30.0667 | 22 | 1 | 1 | 9130-Lack of fuel: Physical failures of fuel supply or delivery/transportation of fuel | D1-Forced - Immediate | 852-CC steam units
9130 | Lack of fuel: Physical failures of fuel supply or delivery/transportation of fuel | External | Economic | D1 | Forced - Immediate | 2018 | Waste Heat | WH | 852 | CC steam units | TRE | Winter | 445.6832 | 143 | 2 | 2 | 9130-Lack of fuel: Physical failures of fuel supply or delivery/transportation of fuel | D1-Forced - Immediate | 852-CC steam units
9130 | Lack of fuel: Physical failures of fuel supply or delivery/transportation of fuel | External | Economic | U1 | Forced - Immediate | 2018 | Gas | GG | 852 | CC steam units | RFC | Summer | 413.7333 | 232 | 1 | 1 | 9130-Lack of fuel: Physical failures of fuel supply or delivery/transportation of fuel | U1-Forced - Immediate | 852-CC steam units
9130 | Lack of fuel: Physical failures of fuel supply or delivery/transportation of fuel | External | Economic | D1 | Forced - Immediate | 2018 | Gas | GG | 852 | CC steam units | TRE | Winter | 272.9998 | 234 | 1 | 1 | 9130-Lack of fuel: Physical failures of fuel supply or delivery/transportation of fuel | D1-Forced - Immediate | 852-CC steam units
9130 | Lack of fuel: Physical failures of fuel supply or delivery/transportation of fuel | External | Economic | D1 | Forced - Immediate | 2018 | Waste Heat | WH | 852 | CC steam units | TRE | Off-Peak | 153.3 | 42 | 1 | 1 | 9130-Lack of fuel: Physical failures of fuel supply or delivery/transportation of fuel | D1-Forced - Immediate | 852-CC steam units
9130 | Lack of fuel: Physical failures of fuel supply or delivery/transportation of fuel | External | Economic | U1 | Forced - Immediate | 2018 | Waste Heat | WH | 852 | CC steam units | MRO | Summer | 958.5332 | 158 | 1 | 1 | 9130-Lack of fuel: Physical failures of fuel supply or delivery/transportation of fuel | U1-Forced - Immediate | 852-CC steam units
9130 | Lack of fuel: Physical failures of fuel supply or delivery/transportation of fuel | External | Economic | U1 | Forced - Immediate | 2018 | Waste Heat | WH | 852 | CC steam units | MRO | Summer | 1050.7 | 158 | 1 | 1 | 9130-Lack of fuel: Physical failures of fuel supply or delivery/transportation of fuel | U1-Forced - Immediate | 852-CC steam units
9130 | Lack of fuel: Physical failures of fuel supply or delivery/transportation of fuel | External | Economic | U1 | Forced - Immediate | 2018 | Waste Heat | WH | 852 | CC steam units | WECC | Winter | 743.6006 | 282.38 | 1 | 1 | 9130-Lack of fuel: Physical failures of fuel supply or delivery/transportation of fuel | U1-Forced - Immediate | 852-CC steam units
9130 | Lack of fuel: Physical failures of fuel supply or delivery/transportation of fuel | External | Economic | D1 | Forced - Immediate | 2018 | Gas | GG | 852 | CC steam units | TRE | Winter | 137.4333 | 217 | 1 | 1 | 9130-Lack of fuel: Physical failures of fuel supply or delivery/transportation of fuel | D1-Forced - Immediate | 852-CC steam units
9130 | Lack of fuel: Physical failures of fuel supply or delivery/transportation of fuel | External | Economic | D1 | Forced - Immediate | 2018 | Waste Heat | WH | 852 | CC steam units | MRO | Summer | 8 | 20 | 1 | 1 | 9130-Lack of fuel: Physical failures of fuel supply or delivery/transportation of fuel | D1-Forced - Immediate | 852-CC steam units
9130 | Lack of fuel: Physical failures of fuel supply or delivery/transportation of fuel | External | Economic | D1 | Forced - Immediate | 2018 | Waste Heat | WH | 852 | CC steam units | NPCC | Summer | 50.35 | 19 | 1 | 1 | 9130-Lack of fuel: Physical failures of fuel supply or delivery/transportation of fuel | D1-Forced - Immediate | 852-CC steam units
9130 | Lack of fuel: Physical failures of fuel supply or delivery/transportation of fuel | External | Economic | U1 | Forced - Immediate | 2018 | Gas | GG | 852 | CC steam units | SERC | Summer | 562.9498 | 243 | 1 | 1 | 9130-Lack of fuel: Physical failures of fuel supply or delivery/transportation of fuel | U1-Forced - Immediate | 852-CC steam units
9130 | Lack of fuel: Physical failures of fuel supply or delivery/transportation of fuel | External | Economic | U1 | Forced - Immediate | 2018 | Waste Heat | WH | 852 | CC steam units | NPCC | Off-Peak | 1528.8166 | 269 | 1 | 1 | 9130-Lack of fuel: Physical failures of fuel supply or delivery/transportation of fuel | U1-Forced - Immediate | 852-CC steam units
9130 | Lack of fuel: Physical failures of fuel supply or delivery/transportation of fuel | External | Economic | U2 | Forced - Delayed | 2018 | Waste Heat | WH | 852 | CC steam units | WECC | Off-Peak | 4752 | 132 | 1 | 1 | 9130-Lack of fuel: Physical failures of fuel supply or delivery/transportation of fuel | U2-Forced - Delayed | 852-CC steam units
9130 | Lack of fuel: Physical failures of fuel supply or delivery/transportation of fuel | External | Economic | U1 | Forced - Immediate | 2018 | Gas | GG | 860 | Co-generator Block | WECC | Off-Peak | 137.825 | 74.5 | 1 | 1 | 9130-Lack of fuel: Physical failures of fuel supply or delivery/transportation of fuel | U1-Forced - Immediate | 860-Co-generator Block
9130 | Lack of fuel: Physical failures of fuel supply or delivery/transportation of fuel | External | Economic | U1 | Forced - Immediate | 2018 | Gas | GG | 860 | Co-generator Block | WECC | Off-Peak | 150.2416 | 74.5 | 1 | 1 | 9130-Lack of fuel: Physical failures of fuel supply or delivery/transportation of fuel | U1-Forced - Immediate | 860-Co-generator Block
9130 | Lack of fuel: Physical failures of fuel supply or delivery/transportation of fuel | External | Economic | D1 | Forced - Immediate | 2018 | Gas | GG | 860 | Co-generator Block | NPCC | Winter | 1732 | 346.4 | 1 | 1 | 9130-Lack of fuel: Physical failures of fuel supply or delivery/transportation of fuel | D1-Forced - Immediate | 860-Co-generator Block
9130 | Lack of fuel: Physical failures of fuel supply or delivery/transportation of fuel | External | Economic | U1 | Forced - Immediate | 2018 | Gas | GG | 860 | Co-generator Block | WECC | Off-Peak | 141.55 | 74.5 | 2 | 2 | 9130-Lack of fuel: Physical failures of fuel supply or delivery/transportation of fuel | U1-Forced - Immediate | 860-Co-generator Block
9130 | Lack of fuel: Physical failures of fuel supply or delivery/transportation of fuel | External | Economic | U1 | Forced - Immediate | 2018 | Gas | GG | 860 | Co-generator Block | WECC | Off-Peak | 152.725 | 74.5 | 1 | 1 | 9130-Lack of fuel: Physical failures of fuel supply or delivery/transportation of fuel | U1-Forced - Immediate | 860-Co-generator Block
9130 | Lack of fuel: Physical failures of fuel supply or delivery/transportation of fuel | External | Economic | D1 | Forced - Immediate | 2018 | Gas | GG | 861 | CoG GT units | NPCC | Off-Peak | 103.5 | 9 | 1 | 1 | 9130-Lack of fuel: Physical failures of fuel supply or delivery/transportation of fuel | D1-Forced - Immediate | 861-CoG GT units
9130 | Lack of fuel: Physical failures of fuel supply or delivery/transportation of fuel | External | Economic | D1 | Forced - Immediate | 2018 | Gas | GG | 861 | CoG GT units | NPCC | Off-Peak | 193.5 | 9 | 1 | 1 | 9130-Lack of fuel: Physical failures of fuel supply or delivery/transportation of fuel | D1-Forced - Immediate | 861-CoG GT units
9130 | Lack of fuel: Physical failures of fuel supply or delivery/transportation of fuel | External | Economic | D1 | Forced - Immediate | 2018 | Gas | GG | 861 | CoG GT units | NPCC | Off-Peak | 12.5 | 5 | 2 | 2 | 9130-Lack of fuel: Physical failures of fuel supply or delivery/transportation of fuel | D1-Forced - Immediate | 861-CoG GT units
9130 | Lack of fuel: Physical failures of fuel supply or delivery/transportation of fuel | External | Economic | U1 | Forced - Immediate | 2018 | Gas | GG | 861 | CoG GT units | NPCC | Winter | 233.6 | 24 | 1 | 1 | 9130-Lack of fuel: Physical failures of fuel supply or delivery/transportation of fuel | U1-Forced - Immediate | 861-CoG GT units
9131 | Lack of fuel: Contract or Tariff allows for interruption | External | Economic | D1 | Forced - Immediate | 2018 | Gas | GG | 100 | Fossil-Steam | RFC | Off-Peak | 444.5 | 105 | 1 | 1 | 9131-Lack of fuel: Contract or Tariff allows for interruption | D1-Forced - Immediate | 100-Fossil-Steam
9131 | Lack of fuel: Contract or Tariff allows for interruption | External | Economic | D1 | Forced - Immediate | 2018 | Gas | GG | 100 | Fossil-Steam | RFC | Summer | 115624.8 | 535.3 | 1 | 1 | 9131-Lack of fuel: Contract or Tariff allows for interruption | D1-Forced - Immediate | 100-Fossil-Steam
9131 | Lack of fuel: Contract or Tariff allows for interruption | External | Economic | D1 | Forced - Immediate | 2018 | Gas | GG | 100 | Fossil-Steam | MRO | Winter | 307.5 | 205 | 1 | 1 | 9131-Lack of fuel: Contract or Tariff allows for interruption | D1-Forced - Immediate | 100-Fossil-Steam
9131 | Lack of fuel: Contract or Tariff allows for interruption | External | Economic | D2 | Forced - Delayed | 2018 | Gas | GG | 100 | Fossil-Steam | RFC | Off-Peak | 4927.2 | 205.3 | 1 | 1 | 9131-Lack of fuel: Contract or Tariff allows for interruption | D2-Forced - Delayed | 100-Fossil-Steam
9131 | Lack of fuel: Contract or Tariff allows for interruption | External | Economic | D3 | Forced - Postponed | 2018 | Coal | CC | 100 | Fossil-Steam | MRO | Winter | 120.6666 | 40 | 1 | 1 | 9131-Lack of fuel: Contract or Tariff allows for interruption | D3-Forced - Postponed | 100-Fossil-Steam
9131 | Lack of fuel: Contract or Tariff allows for interruption | External | Economic | U1 | Forced - Immediate | 2018 | Gas | GG | 100 | Fossil-Steam | RFC | Summer | 74375 | 595 | 1 | 1 | 9131-Lack of fuel: Contract or Tariff allows for interruption | U1-Forced - Immediate | 100-Fossil-Steam
9131 | Lack of fuel: Contract or Tariff allows for interruption | External | Economic | U1 | Forced - Immediate | 2018 | Gas | GG | 100 | Fossil-Steam | RFC | Winter | 2610 | 174 | 1 | 1 | 9131-Lack of fuel: Contract or Tariff allows for interruption | U1-Forced - Immediate | 100-Fossil-Steam
9131 | Lack of fuel: Contract or Tariff allows for interruption | External | Economic | U1 | Forced - Immediate | 2018 | Gas | GG | 100 | Fossil-Steam | RFC | Winter | 8018.4999 | 174 | 1 | 1 | 9131-Lack of fuel: Contract or Tariff allows for interruption | U1-Forced - Immediate | 100-Fossil-Steam
9131 | Lack of fuel: Contract or Tariff allows for interruption | External | Economic | U1 | Forced - Immediate | 2018 | Other | BM | 100 | Fossil-Steam | WECC | Winter | 535.668 | 63.77 | 1 | 1 | 9131-Lack of fuel: Contract or Tariff allows for interruption | U1-Forced - Immediate | 100-Fossil-Steam
9131 | Lack of fuel: Contract or Tariff allows for interruption | External | Economic | D1 | Forced - Immediate | 2018 | Gas | GG | 100 | Fossil-Steam | RFC | Summer | 91630 | 245 | 1 | 1 | 9131-Lack of fuel: Contract or Tariff allows for interruption | D1-Forced - Immediate | 100-Fossil-Steam
9131 | Lack of fuel: Contract or Tariff allows for interruption | External | Economic | D1 | Forced - Immediate | 2018 | Gas | GG | 100 | Fossil-Steam | RFC | Summer | 149180.2 | 235.3 | 1 | 1 | 9131-Lack of fuel: Contract or Tariff allows for interruption | D1-Forced - Immediate | 100-Fossil-Steam
9131 | Lack of fuel: Contract or Tariff allows for interruption | External | Economic | D1 | Forced - Immediate | 2018 | Gas | GG | 100 | Fossil-Steam | MRO | Winter | 171.3666 | 194 | 1 | 1 | 9131-Lack of fuel: Contract or Tariff allows for interruption | D1-Forced - Immediate | 100-Fossil-Steam
9131 | Lack of fuel: Contract or Tariff allows for interruption | External | Economic | D1 | Forced - Immediate | 2018 | Gas | GG | 100 | Fossil-Steam | MRO | Winter | 586.5 | 138 | 1 | 1 | 9131-Lack of fuel: Contract or Tariff allows for interruption | D1-Forced - Immediate | 100-Fossil-Steam
9131 | Lack of fuel: Contract or Tariff allows for interruption | External | Economic | D1 | Forced - Immediate | 2018 | Gas | GG | 100 | Fossil-Steam | MRO | Winter | 1030.5 | 229 | 1 | 1 | 9131-Lack of fuel: Contract or Tariff allows for interruption | D1-Forced - Immediate | 100-Fossil-Steam
9131 | Lack of fuel: Contract or Tariff allows for interruption | External | Economic | D1 | Forced - Immediate | 2018 | Gas | GG | 100 | Fossil-Steam | MRO | Winter | 2092.9999 | 138 | 1 | 1 | 9131-Lack of fuel: Contract or Tariff allows for interruption | D1-Forced - Immediate | 100-Fossil-Steam
9131 | Lack of fuel: Contract or Tariff allows for interruption | External | Economic | D1 | Forced - Immediate | 2018 | Oil | OO | 100 | Fossil-Steam | NPCC | Winter | 3974.175 | 311.7 | 1 | 1 | 9131-Lack of fuel: Contract or Tariff allows for interruption | D1-Forced - Immediate | 100-Fossil-Steam
9131 | Lack of fuel: Contract or Tariff allows for interruption | External | Economic | D3 | Forced - Postponed | 2018 | Coal | CC | 100 | Fossil-Steam | MRO | Winter | 1089.6666 | 70 | 1 | 1 | 9131-Lack of fuel: Contract or Tariff allows for interruption | D3-Forced - Postponed | 100-Fossil-Steam
9131 | Lack of fuel: Contract or Tariff allows for interruption | External | Economic | U1 | Forced - Immediate | 2018 | Coal | CC | 100 | Fossil-Steam | MRO | Off-Peak | 442.9333 | 22 | 1 | 1 | 9131-Lack of fuel: Contract or Tariff allows for interruption | U1-Forced - Immediate | 100-Fossil-Steam
9131 | Lack of fuel: Contract or Tariff allows for interruption | External | Economic | U1 | Forced - Immediate | 2018 | Coal | CC | 100 | Fossil-Steam | MRO | Winter | 327.4333 | 22 | 1 | 1 | 9131-Lack of fuel: Contract or Tariff allows for interruption | U1-Forced - Immediate | 100-Fossil-Steam
9131 | Lack of fuel: Contract or Tariff allows for interruption | External | Economic | U1 | Forced - Immediate | 2018 | Gas | GG | 100 | Fossil-Steam | RFC | Summer | 14047.2 | 585.3 | 1 | 1 | 9131-Lack of fuel: Contract or Tariff allows for interruption | U1-Forced - Immediate | 100-Fossil-Steam
9131 | Lack of fuel: Contract or Tariff allows for interruption | External | Economic | U1 | Forced - Immediate | 2018 | Gas | GG | 100 | Fossil-Steam | RFC | Summer | 14280 | 595 | 1 | 1 | 9131-Lack of fuel: Contract or Tariff allows for interruption | U1-Forced - Immediate | 100-Fossil-Steam
9131 | Lack of fuel: Contract or Tariff allows for interruption | External | Economic | U1 | Forced - Immediate | 2018 | Gas | GG | 100 | Fossil-Steam | RFC | Winter | 860 | 86 | 1 | 1 | 9131-Lack of fuel: Contract or Tariff allows for interruption | U1-Forced - Immediate | 100-Fossil-Steam
9131 | Lack of fuel: Contract or Tariff allows for interruption | External | Economic | U1 | Forced - Immediate | 2018 | Gas | GG | 100 | Fossil-Steam | RFC | Winter | 5523 | 126 | 1 | 1 | 9131-Lack of fuel: Contract or Tariff allows for interruption | U1-Forced - Immediate | 100-Fossil-Steam
9131 | Lack of fuel: Contract or Tariff allows for interruption | External | Economic | D1 | Forced - Immediate | 2018 | Gas | GG | 100 | Fossil-Steam | RFC | Off-Peak | 414463.4165 | 545 | 1 | 1 | 9131-Lack of fuel: Contract or Tariff allows for interruption | D1-Forced - Immediate | 100-Fossil-Steam
9131 | Lack of fuel: Contract or Tariff allows for interruption | External | Economic | D1 | Forced - Immediate | 2018 | Gas | GG | 100 | Fossil-Steam | MRO | Winter | 0.74997 | 45 | 1 | 1 | 9131-Lack of fuel: Contract or Tariff allows for interruption | D1-Forced - Immediate | 100-Fossil-Steam
9131 | Lack of fuel: Contract or Tariff allows for interruption | External | Economic | D1 | Forced - Immediate | 2018 | Gas | GG | 100 | Fossil-Steam | MRO | Winter | 3537.75 | 265 | 1 | 1 | 9131-Lack of fuel: Contract or Tariff allows for interruption | D1-Forced - Immediate | 100-Fossil-Steam
9131 | Lack of fuel: Contract or Tariff allows for interruption | External | Economic | D1 | Forced - Immediate | 2018 | Oil | OO | 100 | Fossil-Steam | RFC | Summer | 16109.4999 | 435 | 1 | 1 | 9131-Lack of fuel: Contract or Tariff allows for interruption | D1-Forced - Immediate | 100-Fossil-Steam
9131 | Lack of fuel: Contract or Tariff allows for interruption | External | Economic | D2 | Forced - Delayed | 2018 | Gas | GG | 100 | Fossil-Steam | RFC | Off-Peak | 6075 | 135 | 1 | 1 | 9131-Lack of fuel: Contract or Tariff allows for interruption | D2-Forced - Delayed | 100-Fossil-Steam
9131 | Lack of fuel: Contract or Tariff allows for interruption | External | Economic | D2 | Forced - Delayed | 2018 | Gas | GG | 100 | Fossil-Steam | RFC | Off-Peak | 6919.2 | 288.3 | 1 | 2 | 9131-Lack of fuel: Contract or Tariff allows for interruption | D2-Forced - Delayed | 100-Fossil-Steam
9131 | Lack of fuel: Contract or Tariff allows for interruption | External | Economic | D2 | Forced - Delayed | 2018 | Gas | GG | 100 | Fossil-Steam | RFC | Off-Peak | 26661.6 | 370.3 | 1 | 1 | 9131-Lack of fuel: Contract or Tariff allows for interruption | D2-Forced - Delayed | 100-Fossil-Steam
9131 | Lack of fuel: Contract or Tariff allows for interruption | External | Economic | D3 | Forced - Postponed | 2018 | Coal | CC | 100 | Fossil-Steam | MRO | Winter | 3696.6666 | 40 | 1 | 1 | 9131-Lack of fuel: Contract or Tariff allows for interruption | D3-Forced - Postponed | 100-Fossil-Steam
9131 | Lack of fuel: Contract or Tariff allows for interruption | External | Economic | D3 | Forced - Postponed | 2018 | Oil | OO | 100 | Fossil-Steam | RFC | Summer | 40495 | 445 | 1 | 1 | 9131-Lack of fuel: Contract or Tariff allows for interruption | D3-Forced - Postponed | 100-Fossil-Steam
9131 | Lack of fuel: Contract or Tariff allows for interruption | External | Economic | U1 | Forced - Immediate | 2018 | Gas | GG | 100 | Fossil-Steam | RFC | Off-Peak | 42141.6 | 585.3 | 1 | 1 | 9131-Lack of fuel: Contract or Tariff allows for interruption | U1-Forced - Immediate | 100-Fossil-Steam
9131 | Lack of fuel: Contract or Tariff allows for interruption | External | Economic | U1 | Forced - Immediate | 2018 | Gas | GG | 100 | Fossil-Steam | RFC | Summer | 5305.4163 | 595 | 1 | 1 | 9131-Lack of fuel: Contract or Tariff allows for interruption | U1-Forced - Immediate | 100-Fossil-Steam
9131 | Lack of fuel: Contract or Tariff allows for interruption | External | Economic | U1 | Forced - Immediate | 2018 | Oil | DI | 100 | Fossil-Steam | RFC | Winter | 34510 | 595 | 1 | 1 | 9131-Lack of fuel: Contract or Tariff allows for interruption | U1-Forced - Immediate | 100-Fossil-Steam
9131 | Lack of fuel: Contract or Tariff allows for interruption | External | Economic | U1 | Forced - Immediate | 2018 | Oil | DI | 100 | Fossil-Steam | RFC | Winter | 70245.7546 | 585.3 | 1 | 1 | 9131-Lack of fuel: Contract or Tariff allows for interruption | U1-Forced - Immediate | 100-Fossil-Steam
9131 | Lack of fuel: Contract or Tariff allows for interruption | External | Economic | U2 | Forced - Delayed | 2018 | Coal | CC | 100 | Fossil-Steam | MRO | Winter | 89405.8332 | 170 | 1 | 1 | 9131-Lack of fuel: Contract or Tariff allows for interruption | U2-Forced - Delayed | 100-Fossil-Steam
9131 | Lack of fuel: Contract or Tariff allows for interruption | External | Economic | D1 | Forced - Immediate | 2018 | Gas | GG | 100 | Fossil-Steam | RFC | Off-Peak | 23151.725 | 535.3 | 1 | 1 | 9131-Lack of fuel: Contract or Tariff allows for interruption | D1-Forced - Immediate | 100-Fossil-Steam
9131 | Lack of fuel: Contract or Tariff allows for interruption | External | Economic | D1 | Forced - Immediate | 2018 | Gas | GG | 100 | Fossil-Steam | MRO | Winter | 381.8332 | 158 | 1 | 1 | 9131-Lack of fuel: Contract or Tariff allows for interruption | D1-Forced - Immediate | 100-Fossil-Steam
9131 | Lack of fuel: Contract or Tariff allows for interruption | External | Economic | D1 | Forced - Immediate | 2018 | Gas | GG | 100 | Fossil-Steam | MRO | Winter | 622.75 | 235 | 1 | 1 | 9131-Lack of fuel: Contract or Tariff allows for interruption | D1-Forced - Immediate | 100-Fossil-Steam
9131 | Lack of fuel: Contract or Tariff allows for interruption | External | Economic | D1 | Forced - Immediate | 2018 | Gas | GG | 100 | Fossil-Steam | SERC | Winter | 784 | 56 | 1 | 1 | 9131-Lack of fuel: Contract or Tariff allows for interruption | D1-Forced - Immediate | 100-Fossil-Steam
9131 | Lack of fuel: Contract or Tariff allows for interruption | External | Economic | D1 | Forced - Immediate | 2018 | Gas | GG | 100 | Fossil-Steam | MRO | Winter | 3912.3 | 138 | 1 | 1 | 9131-Lack of fuel: Contract or Tariff allows for interruption | D1-Forced - Immediate | 100-Fossil-Steam
9131 | Lack of fuel: Contract or Tariff allows for interruption | External | Economic | D2 | Forced - Delayed | 2018 | Gas | GG | 100 | Fossil-Steam | RFC | Off-Peak | 8702.4 | 181.3 | 1 | 1 | 9131-Lack of fuel: Contract or Tariff allows for interruption | D2-Forced - Delayed | 100-Fossil-Steam
9131 | Lack of fuel: Contract or Tariff allows for interruption | External | Economic | D2 | Forced - Delayed | 2018 | Gas | GG | 100 | Fossil-Steam | RFC | Winter | 6960 | 290 | 1 | 1 | 9131-Lack of fuel: Contract or Tariff allows for interruption | D2-Forced - Delayed | 100-Fossil-Steam
9131 | Lack of fuel: Contract or Tariff allows for interruption | External | Economic | D3 | Forced - Postponed | 2018 | Coal | CC | 100 | Fossil-Steam | MRO | Winter | 79.1667 | 50 | 1 | 1 | 9131-Lack of fuel: Contract or Tariff allows for interruption | D3-Forced - Postponed | 100-Fossil-Steam
9131 | Lack of fuel: Contract or Tariff allows for interruption | External | Economic | U1 | Forced - Immediate | 2018 | Coal | CC | 100 | Fossil-Steam | TRE | Summer | 135203.333 | 470 | 1 | 1 | 9131-Lack of fuel: Contract or Tariff allows for interruption | U1-Forced - Immediate | 100-Fossil-Steam
9131 | Lack of fuel: Contract or Tariff allows for interruption | External | Economic | U1 | Forced - Immediate | 2018 | Gas | GG | 100 | Fossil-Steam | RFC | Winter | 3963.1666 | 86 | 1 | 1 | 9131-Lack of fuel: Contract or Tariff allows for interruption | U1-Forced - Immediate | 100-Fossil-Steam
9131 | Lack of fuel: Contract or Tariff allows for interruption | External | Economic | U1 | Forced - Immediate | 2018 | Oil | DI | 100 | Fossil-Steam | RFC | Winter | 42141.6 | 585.3 | 1 | 1 | 9131-Lack of fuel: Contract or Tariff allows for interruption | U1-Forced - Immediate | 100-Fossil-Steam
9131 | Lack of fuel: Contract or Tariff allows for interruption | External | Economic | U1 | Forced - Immediate | 2018 | Oil | DI | 100 | Fossil-Steam | RFC | Winter | 71747.0831 | 595 | 1 | 1 | 9131-Lack of fuel: Contract or Tariff allows for interruption | U1-Forced - Immediate | 100-Fossil-Steam
9131 | Lack of fuel: Contract or Tariff allows for interruption | External | Economic | D1 | Forced - Immediate | 2018 | Coal | LI | 100 | Fossil-Steam | TRE | Off-Peak | 3725.8999 | 222 | 1 | 1 | 9131-Lack of fuel: Contract or Tariff allows for interruption | D1-Forced - Immediate | 100-Fossil-Steam
9131 | Lack of fuel: Contract or Tariff allows for interruption | External | Economic | D1 | Forced - Immediate | 2018 | Gas | GG | 100 | Fossil-Steam | MRO | Summer | 569.35 | 59 | 1 | 1 | 9131-Lack of fuel: Contract or Tariff allows for interruption | D1-Forced - Immediate | 100-Fossil-Steam
9131 | Lack of fuel: Contract or Tariff allows for interruption | External | Economic | D1 | Forced - Immediate | 2018 | Gas | GG | 100 | Fossil-Steam | RFC | Summer | 81900.9 | 535.3 | 1 | 1 | 9131-Lack of fuel: Contract or Tariff allows for interruption | D1-Forced - Immediate | 100-Fossil-Steam
9131 | Lack of fuel: Contract or Tariff allows for interruption | External | Economic | D1 | Forced - Immediate | 2018 | Gas | GG | 100 | Fossil-Steam | RFC | Summer | 134360.3 | 535.3 | 1 | 1 | 9131-Lack of fuel: Contract or Tariff allows for interruption | D1-Forced - Immediate | 100-Fossil-Steam
9131 | Lack of fuel: Contract or Tariff allows for interruption | External | Economic | D1 | Forced - Immediate | 2018 | Gas | GG | 100 | Fossil-Steam | MRO | Winter | 192 | 48 | 1 | 1 | 9131-Lack of fuel: Contract or Tariff allows for interruption | D1-Forced - Immediate | 100-Fossil-Steam
9131 | Lack of fuel: Contract or Tariff allows for interruption | External | Economic | D1 | Forced - Immediate | 2018 | Gas | GG | 100 | Fossil-Steam | MRO | Winter | 199.8 | 108 | 1 | 1 | 9131-Lack of fuel: Contract or Tariff allows for interruption | D1-Forced - Immediate | 100-Fossil-Steam
9131 | Lack of fuel: Contract or Tariff allows for interruption | External | Economic | D1 | Forced - Immediate | 2018 | Gas | GG | 100 | Fossil-Steam | MRO | Winter | 1044 | 174 | 1 | 1 | 9131-Lack of fuel: Contract or Tariff allows for interruption | D1-Forced - Immediate | 100-Fossil-Steam
9131 | Lack of fuel: Contract or Tariff allows for interruption | External | Economic | D1 | Forced - Immediate | 2018 | Oil | OO | 100 | Fossil-Steam | NPCC | Winter | 1731.8081 | 292.7 | 1 | 1 | 9131-Lack of fuel: Contract or Tariff allows for interruption | D1-Forced - Immediate | 100-Fossil-Steam
9131 | Lack of fuel: Contract or Tariff allows for interruption | External | Economic | D2 | Forced - Delayed | 2018 | Gas | GG | 100 | Fossil-Steam | RFC | Off-Peak | 15.1083 | 181.3 | 1 | 1 | 9131-Lack of fuel: Contract or Tariff allows for interruption | D2-Forced - Delayed | 100-Fossil-Steam
9131 | Lack of fuel: Contract or Tariff allows for interruption | External | Economic | D2 | Forced - Delayed | 2018 | Gas | GG | 100 | Fossil-Steam | RFC | Off-Peak | 6487.2 | 270.3 | 1 | 1 | 9131-Lack of fuel: Contract or Tariff allows for interruption | D2-Forced - Delayed | 100-Fossil-Steam
9131 | Lack of fuel: Contract or Tariff allows for interruption | External | Economic | D2 | Forced - Delayed | 2018 | Gas | GG | 100 | Fossil-Steam | RFC | Off-Peak | 7476.3 | 105.3 | 1 | 1 | 9131-Lack of fuel: Contract or Tariff allows for interruption | D2-Forced - Delayed | 100-Fossil-Steam
9131 | Lack of fuel: Contract or Tariff allows for interruption | External | Economic | D2 | Forced - Delayed | 2018 | Gas | GG | 100 | Fossil-Steam | RFC | Off-Peak | 9854.4 | 205.3 | 1 | 1 | 9131-Lack of fuel: Contract or Tariff allows for interruption | D2-Forced - Delayed | 100-Fossil-Steam
9131 | Lack of fuel: Contract or Tariff allows for interruption | External | Economic | U1 | Forced - Immediate | 2018 | Coal | CC | 100 | Fossil-Steam | MRO | Off-Peak | 788.3333 | 22 | 1 | 1 | 9131-Lack of fuel: Contract or Tariff allows for interruption | U1-Forced - Immediate | 100-Fossil-Steam
9131 | Lack of fuel: Contract or Tariff allows for interruption | External | Economic | U1 | Forced - Immediate | 2018 | Coal | CC | 100 | Fossil-Steam | RFC | Off-Peak | 27014.8333 | 190 | 1 | 1 | 9131-Lack of fuel: Contract or Tariff allows for interruption | U1-Forced - Immediate | 100-Fossil-Steam
9131 | Lack of fuel: Contract or Tariff allows for interruption | External | Economic | U1 | Forced - Immediate | 2018 | Coal | CC | 100 | Fossil-Steam | MRO | Summer | 505.2667 | 22 | 1 | 1 | 9131-Lack of fuel: Contract or Tariff allows for interruption | U1-Forced - Immediate | 100-Fossil-Steam
9131 | Lack of fuel: Contract or Tariff allows for interruption | External | Economic | U1 | Forced - Immediate | 2018 | Coal | CC | 100 | Fossil-Steam | MRO | Winter | 526.9 | 22 | 1 | 1 | 9131-Lack of fuel: Contract or Tariff allows for interruption | U1-Forced - Immediate | 100-Fossil-Steam
9131 | Lack of fuel: Contract or Tariff allows for interruption | External | Economic | U1 | Forced - Immediate | 2018 | Coal | CC | 100 | Fossil-Steam | MRO | Winter | 580.0667 | 22 | 1 | 1 | 9131-Lack of fuel: Contract or Tariff allows for interruption | U1-Forced - Immediate | 100-Fossil-Steam
9131 | Lack of fuel: Contract or Tariff allows for interruption | External | Economic | U1 | Forced - Immediate | 2018 | Coal | CC | 100 | Fossil-Steam | MRO | Winter | 3115.42 | 17.85 | 1 | 1 | 9131-Lack of fuel: Contract or Tariff allows for interruption | U1-Forced - Immediate | 100-Fossil-Steam
9131 | Lack of fuel: Contract or Tariff allows for interruption | External | Economic | U1 | Forced - Immediate | 2018 | Gas | GG | 100 | Fossil-Steam | RFC | Winter | 14280 | 595 | 1 | 1 | 9131-Lack of fuel: Contract or Tariff allows for interruption | U1-Forced - Immediate | 100-Fossil-Steam
9131 | Lack of fuel: Contract or Tariff allows for interruption | External | Economic | D1 | Forced - Immediate | 2018 | Coal | LI | 100 | Fossil-Steam | TRE | Off-Peak | 3123.4666 | 212 | 1 | 1 | 9131-Lack of fuel: Contract or Tariff allows for interruption | D1-Forced - Immediate | 100-Fossil-Steam
9131 | Lack of fuel: Contract or Tariff allows for interruption | External | Economic | D1 | Forced - Immediate | 2018 | Gas | GG | 100 | Fossil-Steam | RFC | Summer | 47520 | 495 | 1 | 1 | 9131-Lack of fuel: Contract or Tariff allows for interruption | D1-Forced - Immediate | 100-Fossil-Steam
9131 | Lack of fuel: Contract or Tariff allows for interruption | External | Economic | D1 | Forced - Immediate | 2018 | Gas | GG | 100 | Fossil-Steam | RFC | Summer | 260798.16 | 535.3 | 1 | 1 | 9131-Lack of fuel: Contract or Tariff allows for interruption | D1-Forced - Immediate | 100-Fossil-Steam
9131 | Lack of fuel: Contract or Tariff allows for interruption | External | Economic | D1 | Forced - Immediate | 2018 | Gas | GG | 100 | Fossil-Steam | MRO | Winter | 129.1666 | 155 | 1 | 1 | 9131-Lack of fuel: Contract or Tariff allows for interruption | D1-Forced - Immediate | 100-Fossil-Steam
9131 | Lack of fuel: Contract or Tariff allows for interruption | External | Economic | D1 | Forced - Immediate | 2018 | Gas | GG | 100 | Fossil-Steam | MRO | Winter | 660 | 240 | 1 | 1 | 9131-Lack of fuel: Contract or Tariff allows for interruption | D1-Forced - Immediate | 100-Fossil-Steam
9131 | Lack of fuel: Contract or Tariff allows for interruption | External | Economic | D1 | Forced - Immediate | 2018 | Gas | GG | 100 | Fossil-Steam | SERC | Winter | 2100 | 150 | 1 | 1 | 9131-Lack of fuel: Contract or Tariff allows for interruption | D1-Forced - Immediate | 100-Fossil-Steam
9131 | Lack of fuel: Contract or Tariff allows for interruption | External | Economic | D1 | Forced - Immediate | 2018 | Gas | GG | 100 | Fossil-Steam | MRO | Winter | 2220 | 148 | 1 | 1 | 9131-Lack of fuel: Contract or Tariff allows for interruption | D1-Forced - Immediate | 100-Fossil-Steam
9131 | Lack of fuel: Contract or Tariff allows for interruption | External | Economic | D2 | Forced - Delayed | 2018 | Gas | GG | 100 | Fossil-Steam | RFC | Off-Peak | 5887.2 | 245.3 | 1 | 1 | 9131-Lack of fuel: Contract or Tariff allows for interruption | D2-Forced - Delayed | 100-Fossil-Steam
9131 | Lack of fuel: Contract or Tariff allows for interruption | External | Economic | D2 | Forced - Delayed | 2018 | Gas | GG | 100 | Fossil-Steam | RFC | Off-Peak | 11294.4 | 235.3 | 1 | 1 | 9131-Lack of fuel: Contract or Tariff allows for interruption | D2-Forced - Delayed | 100-Fossil-Steam
9131 | Lack of fuel: Contract or Tariff allows for interruption | External | Economic | D2 | Forced - Delayed | 2018 | Gas | GG | 100 | Fossil-Steam | RFC | Winter | 33480 | 465 | 1 | 1 | 9131-Lack of fuel: Contract or Tariff allows for interruption | D2-Forced - Delayed | 100-Fossil-Steam
9131 | Lack of fuel: Contract or Tariff allows for interruption | External | Economic | U1 | Forced - Immediate | 2018 | Coal | CC | 100 | Fossil-Steam | RFC | Off-Peak | 66091.9999 | 195 | 1 | 1 | 9131-Lack of fuel: Contract or Tariff allows for interruption | U1-Forced - Immediate | 100-Fossil-Steam
9131 | Lack of fuel: Contract or Tariff allows for interruption | External | Economic | U1 | Forced - Immediate | 2018 | Coal | CC | 100 | Fossil-Steam | RFC | Off-Peak | 68913 | 190 | 1 | 1 | 9131-Lack of fuel: Contract or Tariff allows for interruption | U1-Forced - Immediate | 100-Fossil-Steam
9131 | Lack of fuel: Contract or Tariff allows for interruption | External | Economic | U1 | Forced - Immediate | 2018 | Gas | GG | 100 | Fossil-Steam | RFC | Summer | 10535.4 | 585.3 | 1 | 1 | 9131-Lack of fuel: Contract or Tariff allows for interruption | U1-Forced - Immediate | 100-Fossil-Steam
9131 | Lack of fuel: Contract or Tariff allows for interruption | External | Economic | U1 | Forced - Immediate | 2018 | Gas | GG | 100 | Fossil-Steam | RFC | Winter | 1290 | 86 | 1 | 1 | 9131-Lack of fuel: Contract or Tariff allows for interruption | U1-Forced - Immediate | 100-Fossil-Steam
9131 | Lack of fuel: Contract or Tariff allows for interruption | External | Economic | D1 | Forced - Immediate | 2018 | Gas | GG | 100 | Fossil-Steam | MRO | Off-Peak | 126.75 | 117 | 1 | 1 | 9131-Lack of fuel: Contract or Tariff allows for interruption | D1-Forced - Immediate | 100-Fossil-Steam
9131 | Lack of fuel: Contract or Tariff allows for interruption | External | Economic | D1 | Forced - Immediate | 2018 | Gas | GG | 100 | Fossil-Steam | MRO | Off-Peak | 276.9332 | 134 | 1 | 1 | 9131-Lack of fuel: Contract or Tariff allows for interruption | D1-Forced - Immediate | 100-Fossil-Steam
9131 | Lack of fuel: Contract or Tariff allows for interruption | External | Economic | D1 | Forced - Immediate | 2018 | Gas | GG | 100 | Fossil-Steam | RFC | Off-Peak | 539.4999 | 78 | 1 | 1 | 9131-Lack of fuel: Contract or Tariff allows for interruption | D1-Forced - Immediate | 100-Fossil-Steam
9131 | Lack of fuel: Contract or Tariff allows for interruption | External | Economic | D1 | Forced - Immediate | 2018 | Gas | GG | 100 | Fossil-Steam | MRO | Winter | 717.4999 | 210 | 1 | 1 | 9131-Lack of fuel: Contract or Tariff allows for interruption | D1-Forced - Immediate | 100-Fossil-Steam
9131 | Lack of fuel: Contract or Tariff allows for interruption | External | Economic | D1 | Forced - Immediate | 2018 | Gas | GG | 100 | Fossil-Steam | RFC | Winter | 102777.6 | 535.3 | 1 | 1 | 9131-Lack of fuel: Contract or Tariff allows for interruption | D1-Forced - Immediate | 100-Fossil-Steam
9131 | Lack of fuel: Contract or Tariff allows for interruption | External | Economic | D1 | Forced - Immediate | 2018 | Oil | OO | 100 | Fossil-Steam | NPCC | Winter | 2052.0249 | 311.7 | 1 | 1 | 9131-Lack of fuel: Contract or Tariff allows for interruption | D1-Forced - Immediate | 100-Fossil-Steam
9131 | Lack of fuel: Contract or Tariff allows for interruption | External | Economic | D2 | Forced - Delayed | 2018 | Gas | GG | 100 | Fossil-Steam | RFC | Off-Peak | 1831.2 | 76.3 | 1 | 1 | 9131-Lack of fuel: Contract or Tariff allows for interruption | D2-Forced - Delayed | 100-Fossil-Steam
9131 | Lack of fuel: Contract or Tariff allows for interruption | External | Economic | D3 | Forced - Postponed | 2018 | Gas | GG | 100 | Fossil-Steam | RFC | Off-Peak | 6415.2 | 267.3 | 1 | 1 | 9131-Lack of fuel: Contract or Tariff allows for interruption | D3-Forced - Postponed | 100-Fossil-Steam
9131 | Lack of fuel: Contract or Tariff allows for interruption | External | Economic | U1 | Forced - Immediate | 2018 | Gas | GG | 100 | Fossil-Steam | RFC | Summer | 10848.8331 | 595 | 1 | 1 | 9131-Lack of fuel: Contract or Tariff allows for interruption | U1-Forced - Immediate | 100-Fossil-Steam
9131 | Lack of fuel: Contract or Tariff allows for interruption | External | Economic | U1 | Forced - Immediate | 2018 | Gas | GG | 100 | Fossil-Steam | RFC | Winter | 1742.8999 | 174 | 1 | 1 | 9131-Lack of fuel: Contract or Tariff allows for interruption | U1-Forced - Immediate | 100-Fossil-Steam
9131 | Lack of fuel: Contract or Tariff allows for interruption | External | Economic | D1 | Forced - Immediate | 2018 | Gas | GG | 100 | Fossil-Steam | RFC | Off-Peak | 394.25 | 57 | 1 | 1 | 9131-Lack of fuel: Contract or Tariff allows for interruption | D1-Forced - Immediate | 100-Fossil-Steam
9131 | Lack of fuel: Contract or Tariff allows for interruption | External | Economic | D1 | Forced - Immediate | 2018 | Gas | GG | 100 | Fossil-Steam | RFC | Off-Peak | 1761.1832 | 251 | 1 | 1 | 9131-Lack of fuel: Contract or Tariff allows for interruption | D1-Forced - Immediate | 100-Fossil-Steam
9131 | Lack of fuel: Contract or Tariff allows for interruption | External | Economic | D1 | Forced - Immediate | 2018 | Gas | GG | 100 | Fossil-Steam | MRO | Winter | 458.3333 | 125 | 1 | 1 | 9131-Lack of fuel: Contract or Tariff allows for interruption | D1-Forced - Immediate | 100-Fossil-Steam
9131 | Lack of fuel: Contract or Tariff allows for interruption | External | Economic | D1 | Forced - Immediate | 2018 | Gas | GG | 100 | Fossil-Steam | MRO | Winter | 3867.4998 | 255 | 1 | 1 | 9131-Lack of fuel: Contract or Tariff allows for interruption | D1-Forced - Immediate | 100-Fossil-Steam
9131 | Lack of fuel: Contract or Tariff allows for interruption | External | Economic | D2 | Forced - Delayed | 2018 | Gas | GG | 100 | Fossil-Steam | RFC | Off-Peak | 2700 | 100 | 1 | 1 | 9131-Lack of fuel: Contract or Tariff allows for interruption | D2-Forced - Delayed | 100-Fossil-Steam
9131 | Lack of fuel: Contract or Tariff allows for interruption | External | Economic | U1 | Forced - Immediate | 2018 | Coal | CC | 100 | Fossil-Steam | MRO | Summer | 657.8 | 22 | 1 | 1 | 9131-Lack of fuel: Contract or Tariff allows for interruption | U1-Forced - Immediate | 100-Fossil-Steam
9131 | Lack of fuel: Contract or Tariff allows for interruption | External | Economic | U1 | Forced - Immediate | 2018 | Coal | CC | 100 | Fossil-Steam | MRO | Winter | 524.3333 | 22 | 1 | 1 | 9131-Lack of fuel: Contract or Tariff allows for interruption | U1-Forced - Immediate | 100-Fossil-Steam
9131 | Lack of fuel: Contract or Tariff allows for interruption | External | Economic | U1 | Forced - Immediate | 2018 | Coal | CC | 100 | Fossil-Steam | MRO | Winter | 86250.3332 | 164 | 1 | 1 | 9131-Lack of fuel: Contract or Tariff allows for interruption | U1-Forced - Immediate | 100-Fossil-Steam
9131 | Lack of fuel: Contract or Tariff allows for interruption | External | Economic | U1 | Forced - Immediate | 2018 | Gas | GG | 100 | Fossil-Steam | RFC | Summer | 5218.9246 | 585.3 | 1 | 1 | 9131-Lack of fuel: Contract or Tariff allows for interruption | U1-Forced - Immediate | 100-Fossil-Steam
9131 | Lack of fuel: Contract or Tariff allows for interruption | External | Economic | U1 | Forced - Immediate | 2018 | Oil | DI | 100 | Fossil-Steam | RFC | Winter | 157080 | 595 | 1 | 1 | 9131-Lack of fuel: Contract or Tariff allows for interruption | U1-Forced - Immediate | 100-Fossil-Steam
9131 | Lack of fuel: Contract or Tariff allows for interruption | External | Economic | U1 | Forced - Immediate | 2018 | Gas | GG | 300 | Gas Turbine/Jet Engine (Simple Cycle Operation) | WECC | Off-Peak | 35 | 35 | 1 | 1 | 9131-Lack of fuel: Contract or Tariff allows for interruption | U1-Forced - Immediate | 300-Gas Turbine/Jet Engine (Simple Cycle Operation)
9131 | Lack of fuel: Contract or Tariff allows for interruption | External | Economic | U1 | Forced - Immediate | 2018 | Gas | GG | 300 | Gas Turbine/Jet Engine (Simple Cycle Operation) | NPCC | Off-Peak | 115.3332 | 173 | 1 | 1 | 9131-Lack of fuel: Contract or Tariff allows for interruption | U1-Forced - Immediate | 300-Gas Turbine/Jet Engine (Simple Cycle Operation)
9131 | Lack of fuel: Contract or Tariff allows for interruption | External | Economic | U1 | Forced - Immediate | 2018 | Gas | GG | 300 | Gas Turbine/Jet Engine (Simple Cycle Operation) | RFC | Off-Peak | 218.1333 | 163.6 | 1 | 1 | 9131-Lack of fuel: Contract or Tariff allows for interruption | U1-Forced - Immediate | 300-Gas Turbine/Jet Engine (Simple Cycle Operation)
9131 | Lack of fuel: Contract or Tariff allows for interruption | External | Economic | U1 | Forced - Immediate | 2018 | Gas | GG | 300 | Gas Turbine/Jet Engine (Simple Cycle Operation) | MRO | Off-Peak | 312 | 78 | 1 | 1 | 9131-Lack of fuel: Contract or Tariff allows for interruption | U1-Forced - Immediate | 300-Gas Turbine/Jet Engine (Simple Cycle Operation)
9131 | Lack of fuel: Contract or Tariff allows for interruption | External | Economic | U1 | Forced - Immediate | 2018 | Gas | GG | 300 | Gas Turbine/Jet Engine (Simple Cycle Operation) | MRO | Off-Peak | 627.9349 | 161.7 | 1 | 1 | 9131-Lack of fuel: Contract or Tariff allows for interruption | U1-Forced - Immediate | 300-Gas Turbine/Jet Engine (Simple Cycle Operation)
9131 | Lack of fuel: Contract or Tariff allows for interruption | External | Economic | U1 | Forced - Immediate | 2018 | Gas | GG | 300 | Gas Turbine/Jet Engine (Simple Cycle Operation) | MRO | Off-Peak | 694.4116 | 77.3 | 1 | 1 | 9131-Lack of fuel: Contract or Tariff allows for interruption | U1-Forced - Immediate | 300-Gas Turbine/Jet Engine (Simple Cycle Operation)
9131 | Lack of fuel: Contract or Tariff allows for interruption | External | Economic | U1 | Forced - Immediate | 2018 | Gas | GG | 300 | Gas Turbine/Jet Engine (Simple Cycle Operation) | MRO | Off-Peak | 2549.4699 | 161.7 | 1 | 1 | 9131-Lack of fuel: Contract or Tariff allows for interruption | U1-Forced - Immediate | 300-Gas Turbine/Jet Engine (Simple Cycle Operation)
9131 | Lack of fuel: Contract or Tariff allows for interruption | External | Economic | U1 | Forced - Immediate | 2018 | Gas | GG | 300 | Gas Turbine/Jet Engine (Simple Cycle Operation) | MRO | Off-Peak | 2585.655 | 161.1 | 1 | 3 | 9131-Lack of fuel: Contract or Tariff allows for interruption | U1-Forced - Immediate | 300-Gas Turbine/Jet Engine (Simple Cycle Operation)
9131 | Lack of fuel: Contract or Tariff allows for interruption | External | Economic | U1 | Forced - Immediate | 2018 | Gas | GG | 300 | Gas Turbine/Jet Engine (Simple Cycle Operation) | MRO | Off-Peak | 2596.3949 | 161.1 | 1 | 1 | 9131-Lack of fuel: Contract or Tariff allows for interruption | U1-Forced - Immediate | 300-Gas Turbine/Jet Engine (Simple Cycle Operation)
9131 | Lack of fuel: Contract or Tariff allows for interruption | External | Economic | U1 | Forced - Immediate | 2018 | Gas | GG | 300 | Gas Turbine/Jet Engine (Simple Cycle Operation) | MRO | Off-Peak | 2606.0649 | 161.7 | 1 | 1 | 9131-Lack of fuel: Contract or Tariff allows for interruption | U1-Forced - Immediate | 300-Gas Turbine/Jet Engine (Simple Cycle Operation)
9131 | Lack of fuel: Contract or Tariff allows for interruption | External | Economic | U1 | Forced - Immediate | 2018 | Gas | GG | 300 | Gas Turbine/Jet Engine (Simple Cycle Operation) | MRO | Off-Peak | 2716.56 | 161.7 | 1 | 1 | 9131-Lack of fuel: Contract or Tariff allows for interruption | U1-Forced - Immediate | 300-Gas Turbine/Jet Engine (Simple Cycle Operation)
9131 | Lack of fuel: Contract or Tariff allows for interruption | External | Economic | U1 | Forced - Immediate | 2018 | Gas | GG | 300 | Gas Turbine/Jet Engine (Simple Cycle Operation) | MRO | Off-Peak | 2757.4949 | 161.1 | 1 | 1 | 9131-Lack of fuel: Contract or Tariff allows for interruption | U1-Forced - Immediate | 300-Gas Turbine/Jet Engine (Simple Cycle Operation)
9131 | Lack of fuel: Contract or Tariff allows for interruption | External | Economic | U1 | Forced - Immediate | 2018 | Gas | GG | 300 | Gas Turbine/Jet Engine (Simple Cycle Operation) | MRO | Off-Peak | 2767.7649 | 161.7 | 1 | 1 | 9131-Lack of fuel: Contract or Tariff allows for interruption | U1-Forced - Immediate | 300-Gas Turbine/Jet Engine (Simple Cycle Operation)
9131 | Lack of fuel: Contract or Tariff allows for interruption | External | Economic | U1 | Forced - Immediate | 2018 | Gas | GG | 300 | Gas Turbine/Jet Engine (Simple Cycle Operation) | MRO | Off-Peak | 2819.25 | 161.1 | 1 | 1 | 9131-Lack of fuel: Contract or Tariff allows for interruption | U1-Forced - Immediate | 300-Gas Turbine/Jet Engine (Simple Cycle Operation)
9131 | Lack of fuel: Contract or Tariff allows for interruption | External | Economic | U1 | Forced - Immediate | 2018 | Gas | GG | 300 | Gas Turbine/Jet Engine (Simple Cycle Operation) | MRO | Off-Peak | 2835.1399 | 161.7 | 1 | 1 | 9131-Lack of fuel: Contract or Tariff allows for interruption | U1-Forced - Immediate | 300-Gas Turbine/Jet Engine (Simple Cycle Operation)
9131 | Lack of fuel: Contract or Tariff allows for interruption | External | Economic | U1 | Forced - Immediate | 2018 | Gas | GG | 300 | Gas Turbine/Jet Engine (Simple Cycle Operation) | MRO | Off-Peak | 2856.6999 | 161.7 | 1 | 1 | 9131-Lack of fuel: Contract or Tariff allows for interruption | U1-Forced - Immediate | 300-Gas Turbine/Jet Engine (Simple Cycle Operation)
9131 | Lack of fuel: Contract or Tariff allows for interruption | External | Economic | U1 | Forced - Immediate | 2018 | Gas | GG | 300 | Gas Turbine/Jet Engine (Simple Cycle Operation) | MRO | Off-Peak | 2856.8399 | 161.1 | 1 | 1 | 9131-Lack of fuel: Contract or Tariff allows for interruption | U1-Forced - Immediate | 300-Gas Turbine/Jet Engine (Simple Cycle Operation)
9131 | Lack of fuel: Contract or Tariff allows for interruption | External | Economic | U1 | Forced - Immediate | 2018 | Gas | GG | 300 | Gas Turbine/Jet Engine (Simple Cycle Operation) | MRO | Off-Peak | 2867.4799 | 161.7 | 1 | 1 | 9131-Lack of fuel: Contract or Tariff allows for interruption | U1-Forced - Immediate | 300-Gas Turbine/Jet Engine (Simple Cycle Operation)
9131 | Lack of fuel: Contract or Tariff allows for interruption | External | Economic | U1 | Forced - Immediate | 2018 | Gas | GG | 300 | Gas Turbine/Jet Engine (Simple Cycle Operation) | MRO | Off-Peak | 2913.2949 | 161.7 | 1 | 1 | 9131-Lack of fuel: Contract or Tariff allows for interruption | U1-Forced - Immediate | 300-Gas Turbine/Jet Engine (Simple Cycle Operation)
9131 | Lack of fuel: Contract or Tariff allows for interruption | External | Economic | U1 | Forced - Immediate | 2018 | Gas | GG | 300 | Gas Turbine/Jet Engine (Simple Cycle Operation) | MRO | Off-Peak | 3104.64 | 161.7 | 1 | 1 | 9131-Lack of fuel: Contract or Tariff allows for interruption | U1-Forced - Immediate | 300-Gas Turbine/Jet Engine (Simple Cycle Operation)
9131 | Lack of fuel: Contract or Tariff allows for interruption | External | Economic | U1 | Forced - Immediate | 2018 | Gas | GG | 300 | Gas Turbine/Jet Engine (Simple Cycle Operation) | MRO | Off-Peak | 13793.7083 | 77.5 | 1 | 1 | 9131-Lack of fuel: Contract or Tariff allows for interruption | U1-Forced - Immediate | 300-Gas Turbine/Jet Engine (Simple Cycle Operation)
9131 | Lack of fuel: Contract or Tariff allows for interruption | External | Economic | U1 | Forced - Immediate | 2018 | Gas | GG | 300 | Gas Turbine/Jet Engine (Simple Cycle Operation) | MRO | Summer | 1887.5549 | 161.1 | 1 | 1 | 9131-Lack of fuel: Contract or Tariff allows for interruption | U1-Forced - Immediate | 300-Gas Turbine/Jet Engine (Simple Cycle Operation)
9131 | Lack of fuel: Contract or Tariff allows for interruption | External | Economic | U1 | Forced - Immediate | 2018 | Gas | GG | 300 | Gas Turbine/Jet Engine (Simple Cycle Operation) | WECC | Winter | 33.775 | 48.25 | 1 | 1 | 9131-Lack of fuel: Contract or Tariff allows for interruption | U1-Forced - Immediate | 300-Gas Turbine/Jet Engine (Simple Cycle Operation)
9131 | Lack of fuel: Contract or Tariff allows for interruption | External | Economic | U1 | Forced - Immediate | 2018 | Gas | GG | 300 | Gas Turbine/Jet Engine (Simple Cycle Operation) | RFC | Winter | 226.1 | 57 | 1 | 1 | 9131-Lack of fuel: Contract or Tariff allows for interruption | U1-Forced - Immediate | 300-Gas Turbine/Jet Engine (Simple Cycle Operation)
9131 | Lack of fuel: Contract or Tariff allows for interruption | External | Economic | U1 | Forced - Immediate | 2018 | Gas | GG | 300 | Gas Turbine/Jet Engine (Simple Cycle Operation) | RFC | Winter | 288 | 72 | 1 | 1 | 9131-Lack of fuel: Contract or Tariff allows for interruption | U1-Forced - Immediate | 300-Gas Turbine/Jet Engine (Simple Cycle Operation)
9131 | Lack of fuel: Contract or Tariff allows for interruption | External | Economic | U1 | Forced - Immediate | 2018 | Gas | GG | 300 | Gas Turbine/Jet Engine (Simple Cycle Operation) | MRO | Winter | 364 | 52 | 1 | 3 | 9131-Lack of fuel: Contract or Tariff allows for interruption | U1-Forced - Immediate | 300-Gas Turbine/Jet Engine (Simple Cycle Operation)
9131 | Lack of fuel: Contract or Tariff allows for interruption | External | Economic | U1 | Forced - Immediate | 2018 | Gas | GG | 300 | Gas Turbine/Jet Engine (Simple Cycle Operation) | MRO | Winter | 418.3333 | 50 | 1 | 1 | 9131-Lack of fuel: Contract or Tariff allows for interruption | U1-Forced - Immediate | 300-Gas Turbine/Jet Engine (Simple Cycle Operation)
9131 | Lack of fuel: Contract or Tariff allows for interruption | External | Economic | U1 | Forced - Immediate | 2018 | Gas | GG | 300 | Gas Turbine/Jet Engine (Simple Cycle Operation) | MRO | Winter | 465.4 | 52 | 1 | 1 | 9131-Lack of fuel: Contract or Tariff allows for interruption | U1-Forced - Immediate | 300-Gas Turbine/Jet Engine (Simple Cycle Operation)
9131 | Lack of fuel: Contract or Tariff allows for interruption | External | Economic | U1 | Forced - Immediate | 2018 | Gas | GG | 300 | Gas Turbine/Jet Engine (Simple Cycle Operation) | RFC | Winter | 775.15 | 55.5 | 1 | 1 | 9131-Lack of fuel: Contract or Tariff allows for interruption | U1-Forced - Immediate | 300-Gas Turbine/Jet Engine (Simple Cycle Operation)
9131 | Lack of fuel: Contract or Tariff allows for interruption | External | Economic | U1 | Forced - Immediate | 2018 | Gas | GG | 300 | Gas Turbine/Jet Engine (Simple Cycle Operation) | MRO | Winter | 778.7 | 78 | 1 | 6 | 9131-Lack of fuel: Contract or Tariff allows for interruption | U1-Forced - Immediate | 300-Gas Turbine/Jet Engine (Simple Cycle Operation)
9131 | Lack of fuel: Contract or Tariff allows for interruption | External | Economic | U1 | Forced - Immediate | 2018 | Gas | GG | 300 | Gas Turbine/Jet Engine (Simple Cycle Operation) | MRO | Winter | 793.675 | 79.5 | 1 | 1 | 9131-Lack of fuel: Contract or Tariff allows for interruption | U1-Forced - Immediate | 300-Gas Turbine/Jet Engine (Simple Cycle Operation)
9131 | Lack of fuel: Contract or Tariff allows for interruption | External | Economic | U1 | Forced - Immediate | 2018 | Gas | GG | 300 | Gas Turbine/Jet Engine (Simple Cycle Operation) | TRE | Winter | 2060 | 50 | 1 | 1 | 9131-Lack of fuel: Contract or Tariff allows for interruption | U1-Forced - Immediate | 300-Gas Turbine/Jet Engine (Simple Cycle Operation)
9131 | Lack of fuel: Contract or Tariff allows for interruption | External | Economic | U1 | Forced - Immediate | 2018 | Gas | GG | 300 | Gas Turbine/Jet Engine (Simple Cycle Operation) | MRO | Winter | 2483.6249 | 161.1 | 1 | 1 | 9131-Lack of fuel: Contract or Tariff allows for interruption | U1-Forced - Immediate | 300-Gas Turbine/Jet Engine (Simple Cycle Operation)
9131 | Lack of fuel: Contract or Tariff allows for interruption | External | Economic | U1 | Forced - Immediate | 2018 | Gas | GG | 300 | Gas Turbine/Jet Engine (Simple Cycle Operation) | MRO | Winter | 2574.9149 | 161.1 | 1 | 1 | 9131-Lack of fuel: Contract or Tariff allows for interruption | U1-Forced - Immediate | 300-Gas Turbine/Jet Engine (Simple Cycle Operation)
9131 | Lack of fuel: Contract or Tariff allows for interruption | External | Economic | U1 | Forced - Immediate | 2018 | Gas | GG | 300 | Gas Turbine/Jet Engine (Simple Cycle Operation) | MRO | Winter | 2668.05 | 161.7 | 1 | 1 | 9131-Lack of fuel: Contract or Tariff allows for interruption | U1-Forced - Immediate | 300-Gas Turbine/Jet Engine (Simple Cycle Operation)
9131 | Lack of fuel: Contract or Tariff allows for interruption | External | Economic | U1 | Forced - Immediate | 2018 | Gas | GG | 300 | Gas Turbine/Jet Engine (Simple Cycle Operation) | MRO | Winter | 2748.9 | 161.7 | 1 | 3 | 9131-Lack of fuel: Contract or Tariff allows for interruption | U1-Forced - Immediate | 300-Gas Turbine/Jet Engine (Simple Cycle Operation)
9131 | Lack of fuel: Contract or Tariff allows for interruption | External | Economic | U1 | Forced - Immediate | 2018 | Gas | GG | 300 | Gas Turbine/Jet Engine (Simple Cycle Operation) | MRO | Winter | 2759.6799 | 161.7 | 1 | 1 | 9131-Lack of fuel: Contract or Tariff allows for interruption | U1-Forced - Immediate | 300-Gas Turbine/Jet Engine (Simple Cycle Operation)
9131 | Lack of fuel: Contract or Tariff allows for interruption | External | Economic | U1 | Forced - Immediate | 2018 | Gas | GG | 300 | Gas Turbine/Jet Engine (Simple Cycle Operation) | MRO | Winter | 2795.085 | 161.1 | 1 | 1 | 9131-Lack of fuel: Contract or Tariff allows for interruption | U1-Forced - Immediate | 300-Gas Turbine/Jet Engine (Simple Cycle Operation)
9131 | Lack of fuel: Contract or Tariff allows for interruption | External | Economic | U1 | Forced - Immediate | 2018 | Gas | GG | 300 | Gas Turbine/Jet Engine (Simple Cycle Operation) | MRO | Winter | 2802.7999 | 161.7 | 1 | 1 | 9131-Lack of fuel: Contract or Tariff allows for interruption | U1-Forced - Immediate | 300-Gas Turbine/Jet Engine (Simple Cycle Operation)
9131 | Lack of fuel: Contract or Tariff allows for interruption | External | Economic | U1 | Forced - Immediate | 2018 | Gas | GG | 300 | Gas Turbine/Jet Engine (Simple Cycle Operation) | MRO | Winter | 2805.495 | 161.7 | 1 | 1 | 9131-Lack of fuel: Contract or Tariff allows for interruption | U1-Forced - Immediate | 300-Gas Turbine/Jet Engine (Simple Cycle Operation)
9131 | Lack of fuel: Contract or Tariff allows for interruption | External | Economic | U1 | Forced - Immediate | 2018 | Gas | GG | 300 | Gas Turbine/Jet Engine (Simple Cycle Operation) | MRO | Winter | 5614.7 | 78 | 1 | 1 | 9131-Lack of fuel: Contract or Tariff allows for interruption | U1-Forced - Immediate | 300-Gas Turbine/Jet Engine (Simple Cycle Operation)
9131 | Lack of fuel: Contract or Tariff allows for interruption | External | Economic | U1 | Forced - Immediate | 2018 | Gas | GG | 300 | Gas Turbine/Jet Engine (Simple Cycle Operation) | RFC | Winter | 7296 | 152 | 1 | 1 | 9131-Lack of fuel: Contract or Tariff allows for interruption | U1-Forced - Immediate | 300-Gas Turbine/Jet Engine (Simple Cycle Operation)
9131 | Lack of fuel: Contract or Tariff allows for interruption | External | Economic | U1 | Forced - Immediate | 2018 | Gas | GG | 300 | Gas Turbine/Jet Engine (Simple Cycle Operation) | MRO | Winter | 10375.2 | 78.6 | 1 | 1 | 9131-Lack of fuel: Contract or Tariff allows for interruption | U1-Forced - Immediate | 300-Gas Turbine/Jet Engine (Simple Cycle Operation)
9131 | Lack of fuel: Contract or Tariff allows for interruption | External | Economic | U1 | Forced - Immediate | 2018 | Gas | GG | 300 | Gas Turbine/Jet Engine (Simple Cycle Operation) | SERC | Winter | 11232 | 72 | 1 | 1 | 9131-Lack of fuel: Contract or Tariff allows for interruption | U1-Forced - Immediate | 300-Gas Turbine/Jet Engine (Simple Cycle Operation)
9131 | Lack of fuel: Contract or Tariff allows for interruption | External | Economic | U1 | Forced - Immediate | 2018 | Gas | GG | 300 | Gas Turbine/Jet Engine (Simple Cycle Operation) | MRO | Winter | 12201.805 | 77.3 | 1 | 1 | 9131-Lack of fuel: Contract or Tariff allows for interruption | U1-Forced - Immediate | 300-Gas Turbine/Jet Engine (Simple Cycle Operation)
9131 | Lack of fuel: Contract or Tariff allows for interruption | External | Economic | U1 | Forced - Immediate | 2018 | Gas | GG | 300 | Gas Turbine/Jet Engine (Simple Cycle Operation) | MRO | Winter | 16800 | 100 | 1 | 1 | 9131-Lack of fuel: Contract or Tariff allows for interruption | U1-Forced - Immediate | 300-Gas Turbine/Jet Engine (Simple Cycle Operation)
9131 | Lack of fuel: Contract or Tariff allows for interruption | External | Economic | U1 | Forced - Immediate | 2018 | Gas | GG | 300 | Gas Turbine/Jet Engine (Simple Cycle Operation) | RFC | Winter | 25012.8 | 115.8 | 1 | 1 | 9131-Lack of fuel: Contract or Tariff allows for interruption | U1-Forced - Immediate | 300-Gas Turbine/Jet Engine (Simple Cycle Operation)
9131 | Lack of fuel: Contract or Tariff allows for interruption | External | Economic | U1 | Forced - Immediate | 2018 | Gas | GG | 300 | Gas Turbine/Jet Engine (Simple Cycle Operation) | MRO | Winter | 27043.3199 | 161.1 | 1 | 1 | 9131-Lack of fuel: Contract or Tariff allows for interruption | U1-Forced - Immediate | 300-Gas Turbine/Jet Engine (Simple Cycle Operation)
9131 | Lack of fuel: Contract or Tariff allows for interruption | External | Economic | U1 | Forced - Immediate | 2018 | Gas | GG | 300 | Gas Turbine/Jet Engine (Simple Cycle Operation) | MRO | Winter | 48875.0549 | 161.1 | 1 | 1 | 9131-Lack of fuel: Contract or Tariff allows for interruption | U1-Forced - Immediate | 300-Gas Turbine/Jet Engine (Simple Cycle Operation)
9131 | Lack of fuel: Contract or Tariff allows for interruption | External | Economic | U1 | Forced - Immediate | 2018 | Oil | DI | 300 | Gas Turbine/Jet Engine (Simple Cycle Operation) | RFC | Winter | 102.6 | 18 | 2 | 2 | 9131-Lack of fuel: Contract or Tariff allows for interruption | U1-Forced - Immediate | 300-Gas Turbine/Jet Engine (Simple Cycle Operation)
9131 | Lack of fuel: Contract or Tariff allows for interruption | External | Economic | U1 | Forced - Immediate | 2018 | Oil | DI | 300 | Gas Turbine/Jet Engine (Simple Cycle Operation) | RFC | Winter | 103.8 | 18 | 1 | 1 | 9131-Lack of fuel: Contract or Tariff allows for interruption | U1-Forced - Immediate | 300-Gas Turbine/Jet Engine (Simple Cycle Operation)
9131 | Lack of fuel: Contract or Tariff allows for interruption | External | Economic | U2 | Forced - Delayed | 2018 | Gas | GG | 300 | Gas Turbine/Jet Engine (Simple Cycle Operation) | MRO | Off-Peak | 7792.8 | 102 | 1 | 1 | 9131-Lack of fuel: Contract or Tariff allows for interruption | U2-Forced - Delayed | 300-Gas Turbine/Jet Engine (Simple Cycle Operation)
9131 | Lack of fuel: Contract or Tariff allows for interruption | External | Economic | U2 | Forced - Delayed | 2018 | Gas | GG | 300 | Gas Turbine/Jet Engine (Simple Cycle Operation) | MRO | Summer | 10710 | 102 | 1 | 1 | 9131-Lack of fuel: Contract or Tariff allows for interruption | U2-Forced - Delayed | 300-Gas Turbine/Jet Engine (Simple Cycle Operation)
9131 | Lack of fuel: Contract or Tariff allows for interruption | External | Economic | U2 | Forced - Delayed | 2018 | Gas | GG | 300 | Gas Turbine/Jet Engine (Simple Cycle Operation) | RFC | Winter | 666 | 72 | 1 | 1 | 9131-Lack of fuel: Contract or Tariff allows for interruption | U2-Forced - Delayed | 300-Gas Turbine/Jet Engine (Simple Cycle Operation)
9131 | Lack of fuel: Contract or Tariff allows for interruption | External | Economic | U1 | Forced - Immediate | 2018 | Gas | GG | 300 | Gas Turbine/Jet Engine (Simple Cycle Operation) | WECC | Off-Peak | 25.6667 | 35 | 1 | 1 | 9131-Lack of fuel: Contract or Tariff allows for interruption | U1-Forced - Immediate | 300-Gas Turbine/Jet Engine (Simple Cycle Operation)
9131 | Lack of fuel: Contract or Tariff allows for interruption | External | Economic | U1 | Forced - Immediate | 2018 | Gas | GG | 300 | Gas Turbine/Jet Engine (Simple Cycle Operation) | MRO | Off-Peak | 572 | 52 | 1 | 1 | 9131-Lack of fuel: Contract or Tariff allows for interruption | U1-Forced - Immediate | 300-Gas Turbine/Jet Engine (Simple Cycle Operation)
9131 | Lack of fuel: Contract or Tariff allows for interruption | External | Economic | U1 | Forced - Immediate | 2018 | Gas | GG | 300 | Gas Turbine/Jet Engine (Simple Cycle Operation) | RFC | Off-Peak | 579 | 115.8 | 1 | 1 | 9131-Lack of fuel: Contract or Tariff allows for interruption | U1-Forced - Immediate | 300-Gas Turbine/Jet Engine (Simple Cycle Operation)
9131 | Lack of fuel: Contract or Tariff allows for interruption | External | Economic | U1 | Forced - Immediate | 2018 | Gas | GG | 300 | Gas Turbine/Jet Engine (Simple Cycle Operation) | MRO | Off-Peak | 1778.7 | 161.7 | 1 | 1 | 9131-Lack of fuel: Contract or Tariff allows for interruption | U1-Forced - Immediate | 300-Gas Turbine/Jet Engine (Simple Cycle Operation)
9131 | Lack of fuel: Contract or Tariff allows for interruption | External | Economic | U1 | Forced - Immediate | 2018 | Gas | GG | 300 | Gas Turbine/Jet Engine (Simple Cycle Operation) | MRO | Off-Peak | 2346.6899 | 161.1 | 1 | 1 | 9131-Lack of fuel: Contract or Tariff allows for interruption | U1-Forced - Immediate | 300-Gas Turbine/Jet Engine (Simple Cycle Operation)
9131 | Lack of fuel: Contract or Tariff allows for interruption | External | Economic | U1 | Forced - Immediate | 2018 | Gas | GG | 300 | Gas Turbine/Jet Engine (Simple Cycle Operation) | MRO | Off-Peak | 2507.7899 | 161.1 | 1 | 1 | 9131-Lack of fuel: Contract or Tariff allows for interruption | U1-Forced - Immediate | 300-Gas Turbine/Jet Engine (Simple Cycle Operation)
9131 | Lack of fuel: Contract or Tariff allows for interruption | External | Economic | U1 | Forced - Immediate | 2018 | Gas | GG | 300 | Gas Turbine/Jet Engine (Simple Cycle Operation) | MRO | Off-Peak | 2569.545 | 161.1 | 1 | 1 | 9131-Lack of fuel: Contract or Tariff allows for interruption | U1-Forced - Immediate | 300-Gas Turbine/Jet Engine (Simple Cycle Operation)
9131 | Lack of fuel: Contract or Tariff allows for interruption | External | Economic | U1 | Forced - Immediate | 2018 | Gas | GG | 300 | Gas Turbine/Jet Engine (Simple Cycle Operation) | MRO | Off-Peak | 2580.2849 | 161.1 | 1 | 2 | 9131-Lack of fuel: Contract or Tariff allows for interruption | U1-Forced - Immediate | 300-Gas Turbine/Jet Engine (Simple Cycle Operation)
9131 | Lack of fuel: Contract or Tariff allows for interruption | External | Economic | U1 | Forced - Immediate | 2018 | Gas | GG | 300 | Gas Turbine/Jet Engine (Simple Cycle Operation) | MRO | Off-Peak | 2584.5049 | 161.7 | 1 | 4 | 9131-Lack of fuel: Contract or Tariff allows for interruption | U1-Forced - Immediate | 300-Gas Turbine/Jet Engine (Simple Cycle Operation)
9131 | Lack of fuel: Contract or Tariff allows for interruption | External | Economic | U1 | Forced - Immediate | 2018 | Gas | GG | 300 | Gas Turbine/Jet Engine (Simple Cycle Operation) | MRO | Off-Peak | 2589.8949 | 161.7 | 1 | 2 | 9131-Lack of fuel: Contract or Tariff allows for interruption | U1-Forced - Immediate | 300-Gas Turbine/Jet Engine (Simple Cycle Operation)
9131 | Lack of fuel: Contract or Tariff allows for interruption | External | Economic | U1 | Forced - Immediate | 2018 | Gas | GG | 300 | Gas Turbine/Jet Engine (Simple Cycle Operation) | MRO | Off-Peak | 2611.455 | 161.7 | 1 | 1 | 9131-Lack of fuel: Contract or Tariff allows for interruption | U1-Forced - Immediate | 300-Gas Turbine/Jet Engine (Simple Cycle Operation)
9131 | Lack of fuel: Contract or Tariff allows for interruption | External | Economic | U1 | Forced - Immediate | 2018 | Gas | GG | 300 | Gas Turbine/Jet Engine (Simple Cycle Operation) | MRO | Off-Peak | 2615.1899 | 161.1 | 1 | 1 | 9131-Lack of fuel: Contract or Tariff allows for interruption | U1-Forced - Immediate | 300-Gas Turbine/Jet Engine (Simple Cycle Operation)
9131 | Lack of fuel: Contract or Tariff allows for interruption | External | Economic | U1 | Forced - Immediate | 2018 | Gas | GG | 300 | Gas Turbine/Jet Engine (Simple Cycle Operation) | MRO | Off-Peak | 2730.645 | 161.1 | 1 | 1 | 9131-Lack of fuel: Contract or Tariff allows for interruption | U1-Forced - Immediate | 300-Gas Turbine/Jet Engine (Simple Cycle Operation)
9131 | Lack of fuel: Contract or Tariff allows for interruption | External | Economic | U1 | Forced - Immediate | 2018 | Gas | GG | 300 | Gas Turbine/Jet Engine (Simple Cycle Operation) | MRO | Off-Peak | 2762.865 | 161.1 | 1 | 1 | 9131-Lack of fuel: Contract or Tariff allows for interruption | U1-Forced - Immediate | 300-Gas Turbine/Jet Engine (Simple Cycle Operation)
9131 | Lack of fuel: Contract or Tariff allows for interruption | External | Economic | U1 | Forced - Immediate | 2018 | Gas | GG | 300 | Gas Turbine/Jet Engine (Simple Cycle Operation) | MRO | Off-Peak | 2775.8499 | 161.7 | 1 | 1 | 9131-Lack of fuel: Contract or Tariff allows for interruption | U1-Forced - Immediate | 300-Gas Turbine/Jet Engine (Simple Cycle Operation)
9131 | Lack of fuel: Contract or Tariff allows for interruption | External | Economic | U1 | Forced - Immediate | 2018 | Gas | GG | 300 | Gas Turbine/Jet Engine (Simple Cycle Operation) | MRO | Off-Peak | 2829.75 | 161.7 | 1 | 1 | 9131-Lack of fuel: Contract or Tariff allows for interruption | U1-Forced - Immediate | 300-Gas Turbine/Jet Engine (Simple Cycle Operation)
9131 | Lack of fuel: Contract or Tariff allows for interruption | External | Economic | U1 | Forced - Immediate | 2018 | Gas | GG | 300 | Gas Turbine/Jet Engine (Simple Cycle Operation) | MRO | Off-Peak | 2851.3099 | 161.7 | 1 | 1 | 9131-Lack of fuel: Contract or Tariff allows for interruption | U1-Forced - Immediate | 300-Gas Turbine/Jet Engine (Simple Cycle Operation)
9131 | Lack of fuel: Contract or Tariff allows for interruption | External | Economic | U1 | Forced - Immediate | 2018 | Gas | GG | 300 | Gas Turbine/Jet Engine (Simple Cycle Operation) | MRO | Off-Peak | 2875.635 | 161.1 | 1 | 2 | 9131-Lack of fuel: Contract or Tariff allows for interruption | U1-Forced - Immediate | 300-Gas Turbine/Jet Engine (Simple Cycle Operation)
9131 | Lack of fuel: Contract or Tariff allows for interruption | External | Economic | U1 | Forced - Immediate | 2018 | Gas | GG | 300 | Gas Turbine/Jet Engine (Simple Cycle Operation) | MRO | Off-Peak | 3216.6299 | 161.1 | 1 | 1 | 9131-Lack of fuel: Contract or Tariff allows for interruption | U1-Forced - Immediate | 300-Gas Turbine/Jet Engine (Simple Cycle Operation)
9131 | Lack of fuel: Contract or Tariff allows for interruption | External | Economic | U1 | Forced - Immediate | 2018 | Gas | GG | 300 | Gas Turbine/Jet Engine (Simple Cycle Operation) | MRO | Off-Peak | 3441.5149 | 161.7 | 1 | 1 | 9131-Lack of fuel: Contract or Tariff allows for interruption | U1-Forced - Immediate | 300-Gas Turbine/Jet Engine (Simple Cycle Operation)
9131 | Lack of fuel: Contract or Tariff allows for interruption | External | Economic | U1 | Forced - Immediate | 2018 | Gas | GG | 300 | Gas Turbine/Jet Engine (Simple Cycle Operation) | MRO | Summer | 7200 | 150 | 1 | 1 | 9131-Lack of fuel: Contract or Tariff allows for interruption | U1-Forced - Immediate | 300-Gas Turbine/Jet Engine (Simple Cycle Operation)
9131 | Lack of fuel: Contract or Tariff allows for interruption | External | Economic | U1 | Forced - Immediate | 2018 | Gas | GG | 300 | Gas Turbine/Jet Engine (Simple Cycle Operation) | RFC | Winter | 62.5 | 50 | 1 | 1 | 9131-Lack of fuel: Contract or Tariff allows for interruption | U1-Forced - Immediate | 300-Gas Turbine/Jet Engine (Simple Cycle Operation)
9131 | Lack of fuel: Contract or Tariff allows for interruption | External | Economic | U1 | Forced - Immediate | 2018 | Gas | GG | 300 | Gas Turbine/Jet Engine (Simple Cycle Operation) | MRO | Winter | 100 | 50 | 1 | 1 | 9131-Lack of fuel: Contract or Tariff allows for interruption | U1-Forced - Immediate | 300-Gas Turbine/Jet Engine (Simple Cycle Operation)
9131 | Lack of fuel: Contract or Tariff allows for interruption | External | Economic | U1 | Forced - Immediate | 2018 | Gas | GG | 300 | Gas Turbine/Jet Engine (Simple Cycle Operation) | MRO | Winter | 111.8 | 52 | 1 | 1 | 9131-Lack of fuel: Contract or Tariff allows for interruption | U1-Forced - Immediate | 300-Gas Turbine/Jet Engine (Simple Cycle Operation)
9131 | Lack of fuel: Contract or Tariff allows for interruption | External | Economic | U1 | Forced - Immediate | 2018 | Gas | GG | 300 | Gas Turbine/Jet Engine (Simple Cycle Operation) | TRE | Winter | 230 | 50 | 2 | 2 | 9131-Lack of fuel: Contract or Tariff allows for interruption | U1-Forced - Immediate | 300-Gas Turbine/Jet Engine (Simple Cycle Operation)
9131 | Lack of fuel: Contract or Tariff allows for interruption | External | Economic | U1 | Forced - Immediate | 2018 | Gas | GG | 300 | Gas Turbine/Jet Engine (Simple Cycle Operation) | RFC | Winter | 347.4 | 115.8 | 1 | 2 | 9131-Lack of fuel: Contract or Tariff allows for interruption | U1-Forced - Immediate | 300-Gas Turbine/Jet Engine (Simple Cycle Operation)
9131 | Lack of fuel: Contract or Tariff allows for interruption | External | Economic | U1 | Forced - Immediate | 2018 | Gas | GG | 300 | Gas Turbine/Jet Engine (Simple Cycle Operation) | RFC | Winter | 374.4 | 166.4 | 1 | 1 | 9131-Lack of fuel: Contract or Tariff allows for interruption | U1-Forced - Immediate | 300-Gas Turbine/Jet Engine (Simple Cycle Operation)
9131 | Lack of fuel: Contract or Tariff allows for interruption | External | Economic | U1 | Forced - Immediate | 2018 | Gas | GG | 300 | Gas Turbine/Jet Engine (Simple Cycle Operation) | MRO | Winter | 468 | 52 | 2 | 4 | 9131-Lack of fuel: Contract or Tariff allows for interruption | U1-Forced - Immediate | 300-Gas Turbine/Jet Engine (Simple Cycle Operation)
9131 | Lack of fuel: Contract or Tariff allows for interruption | External | Economic | U1 | Forced - Immediate | 2018 | Gas | GG | 300 | Gas Turbine/Jet Engine (Simple Cycle Operation) | MRO | Winter | 676 | 52 | 1 | 1 | 9131-Lack of fuel: Contract or Tariff allows for interruption | U1-Forced - Immediate | 300-Gas Turbine/Jet Engine (Simple Cycle Operation)
9131 | Lack of fuel: Contract or Tariff allows for interruption | External | Economic | U1 | Forced - Immediate | 2018 | Gas | GG | 300 | Gas Turbine/Jet Engine (Simple Cycle Operation) | RFC | Winter | 694.8 | 115.8 | 1 | 2 | 9131-Lack of fuel: Contract or Tariff allows for interruption | U1-Forced - Immediate | 300-Gas Turbine/Jet Engine (Simple Cycle Operation)
9131 | Lack of fuel: Contract or Tariff allows for interruption | External | Economic | U1 | Forced - Immediate | 2018 | Gas | GG | 300 | Gas Turbine/Jet Engine (Simple Cycle Operation) | MRO | Winter | 708.8166 | 71 | 1 | 6 | 9131-Lack of fuel: Contract or Tariff allows for interruption | U1-Forced - Immediate | 300-Gas Turbine/Jet Engine (Simple Cycle Operation)
9131 | Lack of fuel: Contract or Tariff allows for interruption | External | Economic | U1 | Forced - Immediate | 2018 | Gas | GG | 300 | Gas Turbine/Jet Engine (Simple Cycle Operation) | MRO | Winter | 784.69 | 78.6 | 1 | 1 | 9131-Lack of fuel: Contract or Tariff allows for interruption | U1-Forced - Immediate | 300-Gas Turbine/Jet Engine (Simple Cycle Operation)
9131 | Lack of fuel: Contract or Tariff allows for interruption | External | Economic | U1 | Forced - Immediate | 2018 | Gas | GG | 300 | Gas Turbine/Jet Engine (Simple Cycle Operation) | RFC | Winter | 832.5 | 55.5 | 1 | 1 | 9131-Lack of fuel: Contract or Tariff allows for interruption | U1-Forced - Immediate | 300-Gas Turbine/Jet Engine (Simple Cycle Operation)
9131 | Lack of fuel: Contract or Tariff allows for interruption | External | Economic | U1 | Forced - Immediate | 2018 | Gas | GG | 300 | Gas Turbine/Jet Engine (Simple Cycle Operation) | MRO | Winter | 853.6666 | 52 | 1 | 1 | 9131-Lack of fuel: Contract or Tariff allows for interruption | U1-Forced - Immediate | 300-Gas Turbine/Jet Engine (Simple Cycle Operation)
9131 | Lack of fuel: Contract or Tariff allows for interruption | External | Economic | U1 | Forced - Immediate | 2018 | Gas | GG | 300 | Gas Turbine/Jet Engine (Simple Cycle Operation) | MRO | Winter | 1042.965 | 161.7 | 1 | 1 | 9131-Lack of fuel: Contract or Tariff allows for interruption | U1-Forced - Immediate | 300-Gas Turbine/Jet Engine (Simple Cycle Operation)
9131 | Lack of fuel: Contract or Tariff allows for interruption | External | Economic | U1 | Forced - Immediate | 2018 | Gas | GG | 300 | Gas Turbine/Jet Engine (Simple Cycle Operation) | RFC | Winter | 1081.6 | 166.4 | 1 | 1 | 9131-Lack of fuel: Contract or Tariff allows for interruption | U1-Forced - Immediate | 300-Gas Turbine/Jet Engine (Simple Cycle Operation)
9131 | Lack of fuel: Contract or Tariff allows for interruption | External | Economic | U1 | Forced - Immediate | 2018 | Gas | GG | 300 | Gas Turbine/Jet Engine (Simple Cycle Operation) | MRO | Winter | 1225.8999 | 78 | 1 | 1 | 9131-Lack of fuel: Contract or Tariff allows for interruption | U1-Forced - Immediate | 300-Gas Turbine/Jet Engine (Simple Cycle Operation)
9131 | Lack of fuel: Contract or Tariff allows for interruption | External | Economic | U1 | Forced - Immediate | 2018 | Gas | GG | 300 | Gas Turbine/Jet Engine (Simple Cycle Operation) | MRO | Winter | 2129.2049 | 161.1 | 1 | 1 | 9131-Lack of fuel: Contract or Tariff allows for interruption | U1-Forced - Immediate | 300-Gas Turbine/Jet Engine (Simple Cycle Operation)
9131 | Lack of fuel: Contract or Tariff allows for interruption | External | Economic | U1 | Forced - Immediate | 2018 | Gas | GG | 300 | Gas Turbine/Jet Engine (Simple Cycle Operation) | MRO | Winter | 2550.7499 | 161.1 | 1 | 1 | 9131-Lack of fuel: Contract or Tariff allows for interruption | U1-Forced - Immediate | 300-Gas Turbine/Jet Engine (Simple Cycle Operation)
9131 | Lack of fuel: Contract or Tariff allows for interruption | External | Economic | U1 | Forced - Immediate | 2018 | Gas | GG | 300 | Gas Turbine/Jet Engine (Simple Cycle Operation) | MRO | Winter | 2577.6 | 161.1 | 1 | 3 | 9131-Lack of fuel: Contract or Tariff allows for interruption | U1-Forced - Immediate | 300-Gas Turbine/Jet Engine (Simple Cycle Operation)
9131 | Lack of fuel: Contract or Tariff allows for interruption | External | Economic | U1 | Forced - Immediate | 2018 | Gas | GG | 300 | Gas Turbine/Jet Engine (Simple Cycle Operation) | MRO | Winter | 2607.1349 | 161.1 | 1 | 2 | 9131-Lack of fuel: Contract or Tariff allows for interruption | U1-Forced - Immediate | 300-Gas Turbine/Jet Engine (Simple Cycle Operation)
9131 | Lack of fuel: Contract or Tariff allows for interruption | External | Economic | U1 | Forced - Immediate | 2018 | Gas | GG | 300 | Gas Turbine/Jet Engine (Simple Cycle Operation) | MRO | Winter | 2623.2449 | 161.1 | 1 | 1 | 9131-Lack of fuel: Contract or Tariff allows for interruption | U1-Forced - Immediate | 300-Gas Turbine/Jet Engine (Simple Cycle Operation)
9131 | Lack of fuel: Contract or Tariff allows for interruption | External | Economic | U1 | Forced - Immediate | 2018 | Gas | GG | 300 | Gas Turbine/Jet Engine (Simple Cycle Operation) | MRO | Winter | 2695.7399 | 161.1 | 1 | 1 | 9131-Lack of fuel: Contract or Tariff allows for interruption | U1-Forced - Immediate | 300-Gas Turbine/Jet Engine (Simple Cycle Operation)
9131 | Lack of fuel: Contract or Tariff allows for interruption | External | Economic | U1 | Forced - Immediate | 2018 | Gas | GG | 300 | Gas Turbine/Jet Engine (Simple Cycle Operation) | MRO | Winter | 2738.7 | 161.1 | 1 | 2 | 9131-Lack of fuel: Contract or Tariff allows for interruption | U1-Forced - Immediate | 300-Gas Turbine/Jet Engine (Simple Cycle Operation)
9131 | Lack of fuel: Contract or Tariff allows for interruption | External | Economic | U1 | Forced - Immediate | 2018 | Gas | GG | 300 | Gas Turbine/Jet Engine (Simple Cycle Operation) | MRO | Winter | 2756.985 | 161.7 | 1 | 2 | 9131-Lack of fuel: Contract or Tariff allows for interruption | U1-Forced - Immediate | 300-Gas Turbine/Jet Engine (Simple Cycle Operation)
9131 | Lack of fuel: Contract or Tariff allows for interruption | External | Economic | U1 | Forced - Immediate | 2018 | Gas | GG | 300 | Gas Turbine/Jet Engine (Simple Cycle Operation) | MRO | Winter | 2770.92 | 161.1 | 1 | 1 | 9131-Lack of fuel: Contract or Tariff allows for interruption | U1-Forced - Immediate | 300-Gas Turbine/Jet Engine (Simple Cycle Operation)
9131 | Lack of fuel: Contract or Tariff allows for interruption | External | Economic | U1 | Forced - Immediate | 2018 | Gas | GG | 300 | Gas Turbine/Jet Engine (Simple Cycle Operation) | MRO | Winter | 2792.3999 | 161.1 | 1 | 1 | 9131-Lack of fuel: Contract or Tariff allows for interruption | U1-Forced - Immediate | 300-Gas Turbine/Jet Engine (Simple Cycle Operation)
9131 | Lack of fuel: Contract or Tariff allows for interruption | External | Economic | U1 | Forced - Immediate | 2018 | Gas | GG | 300 | Gas Turbine/Jet Engine (Simple Cycle Operation) | MRO | Winter | 2827.305 | 161.1 | 1 | 1 | 9131-Lack of fuel: Contract or Tariff allows for interruption | U1-Forced - Immediate | 300-Gas Turbine/Jet Engine (Simple Cycle Operation)
9131 | Lack of fuel: Contract or Tariff allows for interruption | External | Economic | U1 | Forced - Immediate | 2018 | Gas | GG | 300 | Gas Turbine/Jet Engine (Simple Cycle Operation) | MRO | Winter | 2897.1149 | 161.1 | 1 | 1 | 9131-Lack of fuel: Contract or Tariff allows for interruption | U1-Forced - Immediate | 300-Gas Turbine/Jet Engine (Simple Cycle Operation)
9131 | Lack of fuel: Contract or Tariff allows for interruption | External | Economic | U1 | Forced - Immediate | 2018 | Gas | GG | 300 | Gas Turbine/Jet Engine (Simple Cycle Operation) | MRO | Winter | 6130.4383 | 75.7 | 1 | 1 | 9131-Lack of fuel: Contract or Tariff allows for interruption | U1-Forced - Immediate | 300-Gas Turbine/Jet Engine (Simple Cycle Operation)
9131 | Lack of fuel: Contract or Tariff allows for interruption | External | Economic | U1 | Forced - Immediate | 2018 | Gas | GG | 300 | Gas Turbine/Jet Engine (Simple Cycle Operation) | MRO | Winter | 10629.9149 | 161.1 | 1 | 1 | 9131-Lack of fuel: Contract or Tariff allows for interruption | U1-Forced - Immediate | 300-Gas Turbine/Jet Engine (Simple Cycle Operation)
9131 | Lack of fuel: Contract or Tariff allows for interruption | External | Economic | U1 | Forced - Immediate | 2018 | Gas | GG | 300 | Gas Turbine/Jet Engine (Simple Cycle Operation) | SERC | Winter | 11512.8 | 73.8 | 1 | 1 | 9131-Lack of fuel: Contract or Tariff allows for interruption | U1-Forced - Immediate | 300-Gas Turbine/Jet Engine (Simple Cycle Operation)
9131 | Lack of fuel: Contract or Tariff allows for interruption | External | Economic | U1 | Forced - Immediate | 2018 | Gas | GG | 300 | Gas Turbine/Jet Engine (Simple Cycle Operation) | MRO | Winter | 14401.6666 | 100 | 1 | 1 | 9131-Lack of fuel: Contract or Tariff allows for interruption | U1-Forced - Immediate | 300-Gas Turbine/Jet Engine (Simple Cycle Operation)
9131 | Lack of fuel: Contract or Tariff allows for interruption | External | Economic | U1 | Forced - Immediate | 2018 | Gas | GG | 300 | Gas Turbine/Jet Engine (Simple Cycle Operation) | MRO | Winter | 25197.1133 | 101.2 | 1 | 1 | 9131-Lack of fuel: Contract or Tariff allows for interruption | U1-Forced - Immediate | 300-Gas Turbine/Jet Engine (Simple Cycle Operation)
9131 | Lack of fuel: Contract or Tariff allows for interruption | External | Economic | U1 | Forced - Immediate | 2018 | Gas | GG | 300 | Gas Turbine/Jet Engine (Simple Cycle Operation) | MRO | Winter | 27144.0399 | 161.7 | 1 | 1 | 9131-Lack of fuel: Contract or Tariff allows for interruption | U1-Forced - Immediate | 300-Gas Turbine/Jet Engine (Simple Cycle Operation)
9131 | Lack of fuel: Contract or Tariff allows for interruption | External | Economic | U1 | Forced - Immediate | 2018 | Gas | GG | 300 | Gas Turbine/Jet Engine (Simple Cycle Operation) | MRO | Winter | 32507.0899 | 161.7 | 1 | 1 | 9131-Lack of fuel: Contract or Tariff allows for interruption | U1-Forced - Immediate | 300-Gas Turbine/Jet Engine (Simple Cycle Operation)
9131 | Lack of fuel: Contract or Tariff allows for interruption | External | Economic | U1 | Forced - Immediate | 2018 | Gas | GG | 300 | Gas Turbine/Jet Engine (Simple Cycle Operation) | WECC | Winter | 32838.7583 | 48.62 | 1 | 1 | 9131-Lack of fuel: Contract or Tariff allows for interruption | U1-Forced - Immediate | 300-Gas Turbine/Jet Engine (Simple Cycle Operation)
9131 | Lack of fuel: Contract or Tariff allows for interruption | External | Economic | D1 | Forced - Immediate | 2018 | Gas | GG | 300 | Gas Turbine/Jet Engine (Simple Cycle Operation) | RFC | Summer | 13.25 | 26.5 | 1 | 1 | 9131-Lack of fuel: Contract or Tariff allows for interruption | D1-Forced - Immediate | 300-Gas Turbine/Jet Engine (Simple Cycle Operation)
9131 | Lack of fuel: Contract or Tariff allows for interruption | External | Economic | U1 | Forced - Immediate | 2018 | Gas | GG | 300 | Gas Turbine/Jet Engine (Simple Cycle Operation) | MRO | Off-Peak | 18.7949 | 161.1 | 1 | 1 | 9131-Lack of fuel: Contract or Tariff allows for interruption | U1-Forced - Immediate | 300-Gas Turbine/Jet Engine (Simple Cycle Operation)
9131 | Lack of fuel: Contract or Tariff allows for interruption | External | Economic | U1 | Forced - Immediate | 2018 | Gas | GG | 300 | Gas Turbine/Jet Engine (Simple Cycle Operation) | WECC | Off-Peak | 195.4167 | 35 | 1 | 1 | 9131-Lack of fuel: Contract or Tariff allows for interruption | U1-Forced - Immediate | 300-Gas Turbine/Jet Engine (Simple Cycle Operation)
9131 | Lack of fuel: Contract or Tariff allows for interruption | External | Economic | U1 | Forced - Immediate | 2018 | Gas | GG | 300 | Gas Turbine/Jet Engine (Simple Cycle Operation) | MRO | Off-Peak | 590.205 | 161.7 | 1 | 1 | 9131-Lack of fuel: Contract or Tariff allows for interruption | U1-Forced - Immediate | 300-Gas Turbine/Jet Engine (Simple Cycle Operation)
9131 | Lack of fuel: Contract or Tariff allows for interruption | External | Economic | U1 | Forced - Immediate | 2018 | Gas | GG | 300 | Gas Turbine/Jet Engine (Simple Cycle Operation) | MRO | Off-Peak | 788.6833 | 79 | 1 | 6 | 9131-Lack of fuel: Contract or Tariff allows for interruption | U1-Forced - Immediate | 300-Gas Turbine/Jet Engine (Simple Cycle Operation)
9131 | Lack of fuel: Contract or Tariff allows for interruption | External | Economic | U1 | Forced - Immediate | 2018 | Gas | GG | 300 | Gas Turbine/Jet Engine (Simple Cycle Operation) | RFC | Off-Peak | 926.4 | 115.8 | 1 | 1 | 9131-Lack of fuel: Contract or Tariff allows for interruption | U1-Forced - Immediate | 300-Gas Turbine/Jet Engine (Simple Cycle Operation)
9131 | Lack of fuel: Contract or Tariff allows for interruption | External | Economic | U1 | Forced - Immediate | 2018 | Gas | GG | 300 | Gas Turbine/Jet Engine (Simple Cycle Operation) | RFC | Off-Peak | 984.3 | 115.8 | 1 | 1 | 9131-Lack of fuel: Contract or Tariff allows for interruption | U1-Forced - Immediate | 300-Gas Turbine/Jet Engine (Simple Cycle Operation)
9131 | Lack of fuel: Contract or Tariff allows for interruption | External | Economic | U1 | Forced - Immediate | 2018 | Gas | GG | 300 | Gas Turbine/Jet Engine (Simple Cycle Operation) | RFC | Off-Peak | 1042.2 | 115.8 | 1 | 1 | 9131-Lack of fuel: Contract or Tariff allows for interruption | U1-Forced - Immediate | 300-Gas Turbine/Jet Engine (Simple Cycle Operation)
9131 | Lack of fuel: Contract or Tariff allows for interruption | External | Economic | U1 | Forced - Immediate | 2018 | Gas | GG | 300 | Gas Turbine/Jet Engine (Simple Cycle Operation) | MRO | Off-Peak | 1659.33 | 161.1 | 1 | 1 | 9131-Lack of fuel: Contract or Tariff allows for interruption | U1-Forced - Immediate | 300-Gas Turbine/Jet Engine (Simple Cycle Operation)
9131 | Lack of fuel: Contract or Tariff allows for interruption | External | Economic | U1 | Forced - Immediate | 2018 | Gas | GG | 300 | Gas Turbine/Jet Engine (Simple Cycle Operation) | MRO | Off-Peak | 1832.5999 | 161.7 | 1 | 1 | 9131-Lack of fuel: Contract or Tariff allows for interruption | U1-Forced - Immediate | 300-Gas Turbine/Jet Engine (Simple Cycle Operation)
9131 | Lack of fuel: Contract or Tariff allows for interruption | External | Economic | U1 | Forced - Immediate | 2018 | Gas | GG | 300 | Gas Turbine/Jet Engine (Simple Cycle Operation) | MRO | Off-Peak | 2040.5999 | 161.1 | 1 | 1 | 9131-Lack of fuel: Contract or Tariff allows for interruption | U1-Forced - Immediate | 300-Gas Turbine/Jet Engine (Simple Cycle Operation)
9131 | Lack of fuel: Contract or Tariff allows for interruption | External | Economic | U1 | Forced - Immediate | 2018 | Gas | GG | 300 | Gas Turbine/Jet Engine (Simple Cycle Operation) | SERC | Off-Peak | 2271.4999 | 165 | 1 | 1 | 9131-Lack of fuel: Contract or Tariff allows for interruption | U1-Forced - Immediate | 300-Gas Turbine/Jet Engine (Simple Cycle Operation)
9131 | Lack of fuel: Contract or Tariff allows for interruption | External | Economic | U1 | Forced - Immediate | 2018 | Gas | GG | 300 | Gas Turbine/Jet Engine (Simple Cycle Operation) | MRO | Off-Peak | 2397.7049 | 161.1 | 1 | 1 | 9131-Lack of fuel: Contract or Tariff allows for interruption | U1-Forced - Immediate | 300-Gas Turbine/Jet Engine (Simple Cycle Operation)
9131 | Lack of fuel: Contract or Tariff allows for interruption | External | Economic | U1 | Forced - Immediate | 2018 | Gas | GG | 300 | Gas Turbine/Jet Engine (Simple Cycle Operation) | MRO | Off-Peak | 2459.4599 | 161.1 | 1 | 1 | 9131-Lack of fuel: Contract or Tariff allows for interruption | U1-Forced - Immediate | 300-Gas Turbine/Jet Engine (Simple Cycle Operation)
9131 | Lack of fuel: Contract or Tariff allows for interruption | External | Economic | U1 | Forced - Immediate | 2018 | Gas | GG | 300 | Gas Turbine/Jet Engine (Simple Cycle Operation) | MRO | Off-Peak | 2468.6199 | 161.7 | 1 | 1 | 9131-Lack of fuel: Contract or Tariff allows for interruption | U1-Forced - Immediate | 300-Gas Turbine/Jet Engine (Simple Cycle Operation)
9131 | Lack of fuel: Contract or Tariff allows for interruption | External | Economic | U1 | Forced - Immediate | 2018 | Gas | GG | 300 | Gas Turbine/Jet Engine (Simple Cycle Operation) | MRO | Off-Peak | 2553.435 | 161.1 | 1 | 2 | 9131-Lack of fuel: Contract or Tariff allows for interruption | U1-Forced - Immediate | 300-Gas Turbine/Jet Engine (Simple Cycle Operation)
9131 | Lack of fuel: Contract or Tariff allows for interruption | External | Economic | U1 | Forced - Immediate | 2018 | Gas | GG | 300 | Gas Turbine/Jet Engine (Simple Cycle Operation) | MRO | Off-Peak | 2564.1749 | 161.1 | 1 | 1 | 9131-Lack of fuel: Contract or Tariff allows for interruption | U1-Forced - Immediate | 300-Gas Turbine/Jet Engine (Simple Cycle Operation)
9131 | Lack of fuel: Contract or Tariff allows for interruption | External | Economic | U1 | Forced - Immediate | 2018 | Gas | GG | 300 | Gas Turbine/Jet Engine (Simple Cycle Operation) | MRO | Off-Peak | 2597.9799 | 161.7 | 1 | 2 | 9131-Lack of fuel: Contract or Tariff allows for interruption | U1-Forced - Immediate | 300-Gas Turbine/Jet Engine (Simple Cycle Operation)
9131 | Lack of fuel: Contract or Tariff allows for interruption | External | Economic | U1 | Forced - Immediate | 2018 | Gas | GG | 300 | Gas Turbine/Jet Engine (Simple Cycle Operation) | MRO | Off-Peak | 2647.4099 | 161.1 | 1 | 1 | 9131-Lack of fuel: Contract or Tariff allows for interruption | U1-Forced - Immediate | 300-Gas Turbine/Jet Engine (Simple Cycle Operation)
9131 | Lack of fuel: Contract or Tariff allows for interruption | External | Economic | U1 | Forced - Immediate | 2018 | Gas | GG | 300 | Gas Turbine/Jet Engine (Simple Cycle Operation) | MRO | Off-Peak | 2690.37 | 161.1 | 1 | 1 | 9131-Lack of fuel: Contract or Tariff allows for interruption | U1-Forced - Immediate | 300-Gas Turbine/Jet Engine (Simple Cycle Operation)
9131 | Lack of fuel: Contract or Tariff allows for interruption | External | Economic | U1 | Forced - Immediate | 2018 | Gas | GG | 300 | Gas Turbine/Jet Engine (Simple Cycle Operation) | MRO | Off-Peak | 2694.9999 | 161.7 | 1 | 2 | 9131-Lack of fuel: Contract or Tariff allows for interruption | U1-Forced - Immediate | 300-Gas Turbine/Jet Engine (Simple Cycle Operation)
9131 | Lack of fuel: Contract or Tariff allows for interruption | External | Economic | U1 | Forced - Immediate | 2018 | Gas | GG | 300 | Gas Turbine/Jet Engine (Simple Cycle Operation) | MRO | Off-Peak | 2770.92 | 161.1 | 1 | 2 | 9131-Lack of fuel: Contract or Tariff allows for interruption | U1-Forced - Immediate | 300-Gas Turbine/Jet Engine (Simple Cycle Operation)
9131 | Lack of fuel: Contract or Tariff allows for interruption | External | Economic | U1 | Forced - Immediate | 2018 | Gas | GG | 300 | Gas Turbine/Jet Engine (Simple Cycle Operation) | RFC | Off-Peak | 2779.2 | 115.8 | 1 | 4 | 9131-Lack of fuel: Contract or Tariff allows for interruption | U1-Forced - Immediate | 300-Gas Turbine/Jet Engine (Simple Cycle Operation)
9131 | Lack of fuel: Contract or Tariff allows for interruption | External | Economic | U1 | Forced - Immediate | 2018 | Gas | GG | 300 | Gas Turbine/Jet Engine (Simple Cycle Operation) | MRO | Off-Peak | 3260.9499 | 161.7 | 1 | 1 | 9131-Lack of fuel: Contract or Tariff allows for interruption | U1-Forced - Immediate | 300-Gas Turbine/Jet Engine (Simple Cycle Operation)
9131 | Lack of fuel: Contract or Tariff allows for interruption | External | Economic | U1 | Forced - Immediate | 2018 | Gas | GG | 300 | Gas Turbine/Jet Engine (Simple Cycle Operation) | MRO | Off-Peak | 3428.7449 | 161.1 | 1 | 1 | 9131-Lack of fuel: Contract or Tariff allows for interruption | U1-Forced - Immediate | 300-Gas Turbine/Jet Engine (Simple Cycle Operation)
9131 | Lack of fuel: Contract or Tariff allows for interruption | External | Economic | U1 | Forced - Immediate | 2018 | Gas | GG | 300 | Gas Turbine/Jet Engine (Simple Cycle Operation) | MRO | Off-Peak | 6562.1399 | 161.1 | 1 | 1 | 9131-Lack of fuel: Contract or Tariff allows for interruption | U1-Forced - Immediate | 300-Gas Turbine/Jet Engine (Simple Cycle Operation)
9131 | Lack of fuel: Contract or Tariff allows for interruption | External | Economic | U1 | Forced - Immediate | 2018 | Gas | GG | 300 | Gas Turbine/Jet Engine (Simple Cycle Operation) | MRO | Off-Peak | 6586.5799 | 161.7 | 1 | 1 | 9131-Lack of fuel: Contract or Tariff allows for interruption | U1-Forced - Immediate | 300-Gas Turbine/Jet Engine (Simple Cycle Operation)
9131 | Lack of fuel: Contract or Tariff allows for interruption | External | Economic | U1 | Forced - Immediate | 2018 | Gas | GG | 300 | Gas Turbine/Jet Engine (Simple Cycle Operation) | RFC | Winter | 16.6667 | 50 | 1 | 1 | 9131-Lack of fuel: Contract or Tariff allows for interruption | U1-Forced - Immediate | 300-Gas Turbine/Jet Engine (Simple Cycle Operation)
9131 | Lack of fuel: Contract or Tariff allows for interruption | External | Economic | U1 | Forced - Immediate | 2018 | Gas | GG | 300 | Gas Turbine/Jet Engine (Simple Cycle Operation) | WECC | Winter | 34.335 | 49.05 | 1 | 1 | 9131-Lack of fuel: Contract or Tariff allows for interruption | U1-Forced - Immediate | 300-Gas Turbine/Jet Engine (Simple Cycle Operation)
9131 | Lack of fuel: Contract or Tariff allows for interruption | External | Economic | U1 | Forced - Immediate | 2018 | Gas | GG | 300 | Gas Turbine/Jet Engine (Simple Cycle Operation) | RFC | Winter | 76 | 57 | 1 | 1 | 9131-Lack of fuel: Contract or Tariff allows for interruption | U1-Forced - Immediate | 300-Gas Turbine/Jet Engine (Simple Cycle Operation)
9131 | Lack of fuel: Contract or Tariff allows for interruption | External | Economic | U1 | Forced - Immediate | 2018 | Gas | GG | 300 | Gas Turbine/Jet Engine (Simple Cycle Operation) | SERC | Winter | 84.9659 | 149.94 | 1 | 1 | 9131-Lack of fuel: Contract or Tariff allows for interruption | U1-Forced - Immediate | 300-Gas Turbine/Jet Engine (Simple Cycle Operation)
9131 | Lack of fuel: Contract or Tariff allows for interruption | External | Economic | U1 | Forced - Immediate | 2018 | Gas | GG | 300 | Gas Turbine/Jet Engine (Simple Cycle Operation) | SERC | Winter | 86.7166 | 121 | 1 | 1 | 9131-Lack of fuel: Contract or Tariff allows for interruption | U1-Forced - Immediate | 300-Gas Turbine/Jet Engine (Simple Cycle Operation)
9131 | Lack of fuel: Contract or Tariff allows for interruption | External | Economic | U1 | Forced - Immediate | 2018 | Gas | GG | 300 | Gas Turbine/Jet Engine (Simple Cycle Operation) | MRO | Winter | 208 | 52 | 2 | 2 | 9131-Lack of fuel: Contract or Tariff allows for interruption | U1-Forced - Immediate | 300-Gas Turbine/Jet Engine (Simple Cycle Operation)
9131 | Lack of fuel: Contract or Tariff allows for interruption | External | Economic | U1 | Forced - Immediate | 2018 | Gas | GG | 300 | Gas Turbine/Jet Engine (Simple Cycle Operation) | RFC | Winter | 463.2 | 115.8 | 1 | 4 | 9131-Lack of fuel: Contract or Tariff allows for interruption | U1-Forced - Immediate | 300-Gas Turbine/Jet Engine (Simple Cycle Operation)
9131 | Lack of fuel: Contract or Tariff allows for interruption | External | Economic | U1 | Forced - Immediate | 2018 | Gas | GG | 300 | Gas Turbine/Jet Engine (Simple Cycle Operation) | MRO | Winter | 771.7116 | 77.3 | 1 | 2 | 9131-Lack of fuel: Contract or Tariff allows for interruption | U1-Forced - Immediate | 300-Gas Turbine/Jet Engine (Simple Cycle Operation)
9131 | Lack of fuel: Contract or Tariff allows for interruption | External | Economic | U1 | Forced - Immediate | 2018 | Gas | GG | 300 | Gas Turbine/Jet Engine (Simple Cycle Operation) | MRO | Winter | 1253.3333 | 80 | 1 | 1 | 9131-Lack of fuel: Contract or Tariff allows for interruption | U1-Forced - Immediate | 300-Gas Turbine/Jet Engine (Simple Cycle Operation)
9131 | Lack of fuel: Contract or Tariff allows for interruption | External | Economic | U1 | Forced - Immediate | 2018 | Gas | GG | 300 | Gas Turbine/Jet Engine (Simple Cycle Operation) | MRO | Winter | 2225 | 50 | 1 | 1 | 9131-Lack of fuel: Contract or Tariff allows for interruption | U1-Forced - Immediate | 300-Gas Turbine/Jet Engine (Simple Cycle Operation)
9131 | Lack of fuel: Contract or Tariff allows for interruption | External | Economic | U1 | Forced - Immediate | 2018 | Gas | GG | 300 | Gas Turbine/Jet Engine (Simple Cycle Operation) | MRO | Winter | 2600.6749 | 161.7 | 1 | 1 | 9131-Lack of fuel: Contract or Tariff allows for interruption | U1-Forced - Immediate | 300-Gas Turbine/Jet Engine (Simple Cycle Operation)
9131 | Lack of fuel: Contract or Tariff allows for interruption | External | Economic | U1 | Forced - Immediate | 2018 | Gas | GG | 300 | Gas Turbine/Jet Engine (Simple Cycle Operation) | MRO | Winter | 2727.9599 | 161.1 | 1 | 1 | 9131-Lack of fuel: Contract or Tariff allows for interruption | U1-Forced - Immediate | 300-Gas Turbine/Jet Engine (Simple Cycle Operation)
9131 | Lack of fuel: Contract or Tariff allows for interruption | External | Economic | U1 | Forced - Immediate | 2018 | Gas | GG | 300 | Gas Turbine/Jet Engine (Simple Cycle Operation) | MRO | Winter | 2738.1199 | 161.7 | 1 | 1 | 9131-Lack of fuel: Contract or Tariff allows for interruption | U1-Forced - Immediate | 300-Gas Turbine/Jet Engine (Simple Cycle Operation)
9131 | Lack of fuel: Contract or Tariff allows for interruption | External | Economic | U1 | Forced - Immediate | 2018 | Gas | GG | 300 | Gas Turbine/Jet Engine (Simple Cycle Operation) | MRO | Winter | 2854.005 | 161.7 | 1 | 1 | 9131-Lack of fuel: Contract or Tariff allows for interruption | U1-Forced - Immediate | 300-Gas Turbine/Jet Engine (Simple Cycle Operation)
9131 | Lack of fuel: Contract or Tariff allows for interruption | External | Economic | U1 | Forced - Immediate | 2018 | Gas | GG | 300 | Gas Turbine/Jet Engine (Simple Cycle Operation) | MRO | Winter | 2860 | 52 | 1 | 1 | 9131-Lack of fuel: Contract or Tariff allows for interruption | U1-Forced - Immediate | 300-Gas Turbine/Jet Engine (Simple Cycle Operation)
9131 | Lack of fuel: Contract or Tariff allows for interruption | External | Economic | U1 | Forced - Immediate | 2018 | Gas | GG | 300 | Gas Turbine/Jet Engine (Simple Cycle Operation) | MRO | Winter | 3673.8 | 52 | 1 | 1 | 9131-Lack of fuel: Contract or Tariff allows for interruption | U1-Forced - Immediate | 300-Gas Turbine/Jet Engine (Simple Cycle Operation)
9131 | Lack of fuel: Contract or Tariff allows for interruption | External | Economic | U1 | Forced - Immediate | 2018 | Gas | GG | 300 | Gas Turbine/Jet Engine (Simple Cycle Operation) | MRO | Winter | 5564.3116 | 77.3 | 1 | 1 | 9131-Lack of fuel: Contract or Tariff allows for interruption | U1-Forced - Immediate | 300-Gas Turbine/Jet Engine (Simple Cycle Operation)
9131 | Lack of fuel: Contract or Tariff allows for interruption | External | Economic | U1 | Forced - Immediate | 2018 | Gas | GG | 300 | Gas Turbine/Jet Engine (Simple Cycle Operation) | MRO | Winter | 6276.2083 | 77.5 | 1 | 1 | 9131-Lack of fuel: Contract or Tariff allows for interruption | U1-Forced - Immediate | 300-Gas Turbine/Jet Engine (Simple Cycle Operation)
9131 | Lack of fuel: Contract or Tariff allows for interruption | External | Economic | U1 | Forced - Immediate | 2018 | Gas | GG | 300 | Gas Turbine/Jet Engine (Simple Cycle Operation) | RFC | Winter | 8436 | 148 | 1 | 1 | 9131-Lack of fuel: Contract or Tariff allows for interruption | U1-Forced - Immediate | 300-Gas Turbine/Jet Engine (Simple Cycle Operation)
9131 | Lack of fuel: Contract or Tariff allows for interruption | External | Economic | U1 | Forced - Immediate | 2018 | Gas | GG | 300 | Gas Turbine/Jet Engine (Simple Cycle Operation) | MRO | Winter | 10669.5049 | 161.7 | 1 | 1 | 9131-Lack of fuel: Contract or Tariff allows for interruption | U1-Forced - Immediate | 300-Gas Turbine/Jet Engine (Simple Cycle Operation)
9131 | Lack of fuel: Contract or Tariff allows for interruption | External | Economic | U1 | Forced - Immediate | 2018 | Gas | GG | 300 | Gas Turbine/Jet Engine (Simple Cycle Operation) | MRO | Winter | 11434.75 | 79.5 | 1 | 1 | 9131-Lack of fuel: Contract or Tariff allows for interruption | U1-Forced - Immediate | 300-Gas Turbine/Jet Engine (Simple Cycle Operation)
9131 | Lack of fuel: Contract or Tariff allows for interruption | External | Economic | U1 | Forced - Immediate | 2018 | Gas | GG | 300 | Gas Turbine/Jet Engine (Simple Cycle Operation) | MRO | Winter | 12336.5766 | 75.7 | 1 | 1 | 9131-Lack of fuel: Contract or Tariff allows for interruption | U1-Forced - Immediate | 300-Gas Turbine/Jet Engine (Simple Cycle Operation)
9131 | Lack of fuel: Contract or Tariff allows for interruption | External | Economic | U1 | Forced - Immediate | 2018 | Gas | GG | 300 | Gas Turbine/Jet Engine (Simple Cycle Operation) | MRO | Winter | 14574.4866 | 101.2 | 1 | 1 | 9131-Lack of fuel: Contract or Tariff allows for interruption | U1-Forced - Immediate | 300-Gas Turbine/Jet Engine (Simple Cycle Operation)
9131 | Lack of fuel: Contract or Tariff allows for interruption | External | Economic | U2 | Forced - Delayed | 2018 | Gas | GG | 300 | Gas Turbine/Jet Engine (Simple Cycle Operation) | MRO | Summer | 9792 | 102 | 1 | 1 | 9131-Lack of fuel: Contract or Tariff allows for interruption | U2-Forced - Delayed | 300-Gas Turbine/Jet Engine (Simple Cycle Operation)
9131 | Lack of fuel: Contract or Tariff allows for interruption | External | Economic | D1 | Forced - Immediate | 2018 | Gas | GG | 300 | Gas Turbine/Jet Engine (Simple Cycle Operation) | RFC | Summer | 69.6517 | 10.58 | 1 | 1 | 9131-Lack of fuel: Contract or Tariff allows for interruption | D1-Forced - Immediate | 300-Gas Turbine/Jet Engine (Simple Cycle Operation)
9131 | Lack of fuel: Contract or Tariff allows for interruption | External | Economic | D2 | Forced - Delayed | 2018 | Gas | GG | 300 | Gas Turbine/Jet Engine (Simple Cycle Operation) | MRO | Winter | 564.3 | 38 | 2 | 2 | 9131-Lack of fuel: Contract or Tariff allows for interruption | D2-Forced - Delayed | 300-Gas Turbine/Jet Engine (Simple Cycle Operation)
9131 | Lack of fuel: Contract or Tariff allows for interruption | External | Economic | U1 | Forced - Immediate | 2018 | Gas | GG | 300 | Gas Turbine/Jet Engine (Simple Cycle Operation) | MRO | Off-Peak | 104 | 52 | 1 | 1 | 9131-Lack of fuel: Contract or Tariff allows for interruption | U1-Forced - Immediate | 300-Gas Turbine/Jet Engine (Simple Cycle Operation)
9131 | Lack of fuel: Contract or Tariff allows for interruption | External | Economic | U1 | Forced - Immediate | 2018 | Gas | GG | 300 | Gas Turbine/Jet Engine (Simple Cycle Operation) | MRO | Off-Peak | 588.015 | 161.1 | 1 | 1 | 9131-Lack of fuel: Contract or Tariff allows for interruption | U1-Forced - Immediate | 300-Gas Turbine/Jet Engine (Simple Cycle Operation)
9131 | Lack of fuel: Contract or Tariff allows for interruption | External | Economic | U1 | Forced - Immediate | 2018 | Gas | GG | 300 | Gas Turbine/Jet Engine (Simple Cycle Operation) | MRO | Off-Peak | 696.2083 | 77.5 | 1 | 1 | 9131-Lack of fuel: Contract or Tariff allows for interruption | U1-Forced - Immediate | 300-Gas Turbine/Jet Engine (Simple Cycle Operation)
9131 | Lack of fuel: Contract or Tariff allows for interruption | External | Economic | U1 | Forced - Immediate | 2018 | Gas | GG | 300 | Gas Turbine/Jet Engine (Simple Cycle Operation) | WECC | Off-Peak | 802.6667 | 35 | 1 | 1 | 9131-Lack of fuel: Contract or Tariff allows for interruption | U1-Forced - Immediate | 300-Gas Turbine/Jet Engine (Simple Cycle Operation)
9131 | Lack of fuel: Contract or Tariff allows for interruption | External | Economic | U1 | Forced - Immediate | 2018 | Gas | GG | 300 | Gas Turbine/Jet Engine (Simple Cycle Operation) | MRO | Off-Peak | 1137.2899 | 161.7 | 1 | 1 | 9131-Lack of fuel: Contract or Tariff allows for interruption | U1-Forced - Immediate | 300-Gas Turbine/Jet Engine (Simple Cycle Operation)
9131 | Lack of fuel: Contract or Tariff allows for interruption | External | Economic | U1 | Forced - Immediate | 2018 | Gas | GG | 300 | Gas Turbine/Jet Engine (Simple Cycle Operation) | MRO | Off-Peak | 1800.2599 | 161.7 | 1 | 1 | 9131-Lack of fuel: Contract or Tariff allows for interruption | U1-Forced - Immediate | 300-Gas Turbine/Jet Engine (Simple Cycle Operation)
9131 | Lack of fuel: Contract or Tariff allows for interruption | External | Economic | U1 | Forced - Immediate | 2018 | Gas | GG | 300 | Gas Turbine/Jet Engine (Simple Cycle Operation) | MRO | Off-Peak | 1860.705 | 161.1 | 1 | 1 | 9131-Lack of fuel: Contract or Tariff allows for interruption | U1-Forced - Immediate | 300-Gas Turbine/Jet Engine (Simple Cycle Operation)
9131 | Lack of fuel: Contract or Tariff allows for interruption | External | Economic | U1 | Forced - Immediate | 2018 | Gas | GG | 300 | Gas Turbine/Jet Engine (Simple Cycle Operation) | MRO | Off-Peak | 2217.9849 | 161.7 | 1 | 1 | 9131-Lack of fuel: Contract or Tariff allows for interruption | U1-Forced - Immediate | 300-Gas Turbine/Jet Engine (Simple Cycle Operation)
9131 | Lack of fuel: Contract or Tariff allows for interruption | External | Economic | U1 | Forced - Immediate | 2018 | Gas | GG | 300 | Gas Turbine/Jet Engine (Simple Cycle Operation) | SERC | Off-Peak | 2381.3599 | 173.4 | 1 | 1 | 9131-Lack of fuel: Contract or Tariff allows for interruption | U1-Forced - Immediate | 300-Gas Turbine/Jet Engine (Simple Cycle Operation)
9131 | Lack of fuel: Contract or Tariff allows for interruption | External | Economic | U1 | Forced - Immediate | 2018 | Gas | GG | 300 | Gas Turbine/Jet Engine (Simple Cycle Operation) | MRO | Off-Peak | 2387.7699 | 161.7 | 1 | 1 | 9131-Lack of fuel: Contract or Tariff allows for interruption | U1-Forced - Immediate | 300-Gas Turbine/Jet Engine (Simple Cycle Operation)
9131 | Lack of fuel: Contract or Tariff allows for interruption | External | Economic | U1 | Forced - Immediate | 2018 | Gas | GG | 300 | Gas Turbine/Jet Engine (Simple Cycle Operation) | MRO | Off-Peak | 2517.1299 | 161.7 | 1 | 1 | 9131-Lack of fuel: Contract or Tariff allows for interruption | U1-Forced - Immediate | 300-Gas Turbine/Jet Engine (Simple Cycle Operation)
9131 | Lack of fuel: Contract or Tariff allows for interruption | External | Economic | U1 | Forced - Immediate | 2018 | Gas | GG | 300 | Gas Turbine/Jet Engine (Simple Cycle Operation) | MRO | Off-Peak | 2562.945 | 161.7 | 1 | 2 | 9131-Lack of fuel: Contract or Tariff allows for interruption | U1-Forced - Immediate | 300-Gas Turbine/Jet Engine (Simple Cycle Operation)
9131 | Lack of fuel: Contract or Tariff allows for interruption | External | Economic | U1 | Forced - Immediate | 2018 | Gas | GG | 300 | Gas Turbine/Jet Engine (Simple Cycle Operation) | MRO | Off-Peak | 2573.7249 | 161.7 | 1 | 1 | 9131-Lack of fuel: Contract or Tariff allows for interruption | U1-Forced - Immediate | 300-Gas Turbine/Jet Engine (Simple Cycle Operation)
9131 | Lack of fuel: Contract or Tariff allows for interruption | External | Economic | U1 | Forced - Immediate | 2018 | Gas | GG | 300 | Gas Turbine/Jet Engine (Simple Cycle Operation) | MRO | Off-Peak | 2587.2 | 161.7 | 1 | 4 | 9131-Lack of fuel: Contract or Tariff allows for interruption | U1-Forced - Immediate | 300-Gas Turbine/Jet Engine (Simple Cycle Operation)
9131 | Lack of fuel: Contract or Tariff allows for interruption | External | Economic | U1 | Forced - Immediate | 2018 | Gas | GG | 300 | Gas Turbine/Jet Engine (Simple Cycle Operation) | MRO | Off-Peak | 2595.285 | 161.7 | 1 | 3 | 9131-Lack of fuel: Contract or Tariff allows for interruption | U1-Forced - Immediate | 300-Gas Turbine/Jet Engine (Simple Cycle Operation)
9131 | Lack of fuel: Contract or Tariff allows for interruption | External | Economic | U1 | Forced - Immediate | 2018 | Gas | GG | 300 | Gas Turbine/Jet Engine (Simple Cycle Operation) | MRO | Off-Peak | 2625.93 | 161.1 | 1 | 1 | 9131-Lack of fuel: Contract or Tariff allows for interruption | U1-Forced - Immediate | 300-Gas Turbine/Jet Engine (Simple Cycle Operation)
9131 | Lack of fuel: Contract or Tariff allows for interruption | External | Economic | U1 | Forced - Immediate | 2018 | Gas | GG | 300 | Gas Turbine/Jet Engine (Simple Cycle Operation) | MRO | Off-Peak | 2651.88 | 161.7 | 1 | 1 | 9131-Lack of fuel: Contract or Tariff allows for interruption | U1-Forced - Immediate | 300-Gas Turbine/Jet Engine (Simple Cycle Operation)
9131 | Lack of fuel: Contract or Tariff allows for interruption | External | Economic | U1 | Forced - Immediate | 2018 | Gas | GG | 300 | Gas Turbine/Jet Engine (Simple Cycle Operation) | MRO | Off-Peak | 2676.135 | 161.7 | 1 | 1 | 9131-Lack of fuel: Contract or Tariff allows for interruption | U1-Forced - Immediate | 300-Gas Turbine/Jet Engine (Simple Cycle Operation)
9131 | Lack of fuel: Contract or Tariff allows for interruption | External | Economic | U1 | Forced - Immediate | 2018 | Gas | GG | 300 | Gas Turbine/Jet Engine (Simple Cycle Operation) | MRO | Off-Peak | 2827.0549 | 161.7 | 1 | 1 | 9131-Lack of fuel: Contract or Tariff allows for interruption | U1-Forced - Immediate | 300-Gas Turbine/Jet Engine (Simple Cycle Operation)
9131 | Lack of fuel: Contract or Tariff allows for interruption | External | Economic | U1 | Forced - Immediate | 2018 | Gas | GG | 300 | Gas Turbine/Jet Engine (Simple Cycle Operation) | MRO | Off-Peak | 2843.415 | 161.1 | 1 | 1 | 9131-Lack of fuel: Contract or Tariff allows for interruption | U1-Forced - Immediate | 300-Gas Turbine/Jet Engine (Simple Cycle Operation)
9131 | Lack of fuel: Contract or Tariff allows for interruption | External | Economic | U1 | Forced - Immediate | 2018 | Gas | GG | 300 | Gas Turbine/Jet Engine (Simple Cycle Operation) | MRO | Off-Peak | 3093.12 | 161.1 | 1 | 1 | 9131-Lack of fuel: Contract or Tariff allows for interruption | U1-Forced - Immediate | 300-Gas Turbine/Jet Engine (Simple Cycle Operation)
9131 | Lack of fuel: Contract or Tariff allows for interruption | External | Economic | U1 | Forced - Immediate | 2018 | Gas | GG | 300 | Gas Turbine/Jet Engine (Simple Cycle Operation) | MRO | Off-Peak | 3228.6099 | 161.7 | 1 | 1 | 9131-Lack of fuel: Contract or Tariff allows for interruption | U1-Forced - Immediate | 300-Gas Turbine/Jet Engine (Simple Cycle Operation)
9131 | Lack of fuel: Contract or Tariff allows for interruption | External | Economic | U1 | Forced - Immediate | 2018 | Gas | GG | 300 | Gas Turbine/Jet Engine (Simple Cycle Operation) | RFC | Off-Peak | 3574.8166 | 37 | 8 | 8 | 9131-Lack of fuel: Contract or Tariff allows for interruption | U1-Forced - Immediate | 300-Gas Turbine/Jet Engine (Simple Cycle Operation)
9131 | Lack of fuel: Contract or Tariff allows for interruption | External | Economic | U1 | Forced - Immediate | 2018 | Gas | GG | 300 | Gas Turbine/Jet Engine (Simple Cycle Operation) | MRO | Off-Peak | 4482.1116 | 77.3 | 1 | 1 | 9131-Lack of fuel: Contract or Tariff allows for interruption | U1-Forced - Immediate | 300-Gas Turbine/Jet Engine (Simple Cycle Operation)
9131 | Lack of fuel: Contract or Tariff allows for interruption | External | Economic | U1 | Forced - Immediate | 2018 | Gas | GG | 300 | Gas Turbine/Jet Engine (Simple Cycle Operation) | MRO | Off-Peak | 4493.7083 | 77.5 | 1 | 1 | 9131-Lack of fuel: Contract or Tariff allows for interruption | U1-Forced - Immediate | 300-Gas Turbine/Jet Engine (Simple Cycle Operation)
9131 | Lack of fuel: Contract or Tariff allows for interruption | External | Economic | U1 | Forced - Immediate | 2018 | Gas | GG | 300 | Gas Turbine/Jet Engine (Simple Cycle Operation) | MRO | Off-Peak | 6430.2699 | 161.7 | 1 | 1 | 9131-Lack of fuel: Contract or Tariff allows for interruption | U1-Forced - Immediate | 300-Gas Turbine/Jet Engine (Simple Cycle Operation)
9131 | Lack of fuel: Contract or Tariff allows for interruption | External | Economic | U1 | Forced - Immediate | 2018 | Gas | GG | 300 | Gas Turbine/Jet Engine (Simple Cycle Operation) | RFC | Summer | 325.4583 | 53.5 | 1 | 1 | 9131-Lack of fuel: Contract or Tariff allows for interruption | U1-Forced - Immediate | 300-Gas Turbine/Jet Engine (Simple Cycle Operation)
9131 | Lack of fuel: Contract or Tariff allows for interruption | External | Economic | U1 | Forced - Immediate | 2018 | Gas | GG | 300 | Gas Turbine/Jet Engine (Simple Cycle Operation) | MRO | Summer | 1894.5849 | 161.7 | 1 | 1 | 9131-Lack of fuel: Contract or Tariff allows for interruption | U1-Forced - Immediate | 300-Gas Turbine/Jet Engine (Simple Cycle Operation)
9131 | Lack of fuel: Contract or Tariff allows for interruption | External | Economic | U1 | Forced - Immediate | 2018 | Gas | GG | 300 | Gas Turbine/Jet Engine (Simple Cycle Operation) | MRO | Winter | 7.35 | 49 | 1 | 1 | 9131-Lack of fuel: Contract or Tariff allows for interruption | U1-Forced - Immediate | 300-Gas Turbine/Jet Engine (Simple Cycle Operation)
9131 | Lack of fuel: Contract or Tariff allows for interruption | External | Economic | U1 | Forced - Immediate | 2018 | Gas | GG | 300 | Gas Turbine/Jet Engine (Simple Cycle Operation) | SERC | Winter | 7.497 | 149.94 | 1 | 1 | 9131-Lack of fuel: Contract or Tariff allows for interruption | U1-Forced - Immediate | 300-Gas Turbine/Jet Engine (Simple Cycle Operation)
9131 | Lack of fuel: Contract or Tariff allows for interruption | External | Economic | U1 | Forced - Immediate | 2018 | Gas | GG | 300 | Gas Turbine/Jet Engine (Simple Cycle Operation) | MRO | Winter | 84.9333 | 52 | 1 | 1 | 9131-Lack of fuel: Contract or Tariff allows for interruption | U1-Forced - Immediate | 300-Gas Turbine/Jet Engine (Simple Cycle Operation)
9131 | Lack of fuel: Contract or Tariff allows for interruption | External | Economic | U1 | Forced - Immediate | 2018 | Gas | GG | 300 | Gas Turbine/Jet Engine (Simple Cycle Operation) | NPCC | Winter | 208.8 | 48 | 2 | 2 | 9131-Lack of fuel: Contract or Tariff allows for interruption | U1-Forced - Immediate | 300-Gas Turbine/Jet Engine (Simple Cycle Operation)
9131 | Lack of fuel: Contract or Tariff allows for interruption | External | Economic | U1 | Forced - Immediate | 2018 | Gas | GG | 300 | Gas Turbine/Jet Engine (Simple Cycle Operation) | RFC | Winter | 579 | 115.8 | 1 | 7 | 9131-Lack of fuel: Contract or Tariff allows for interruption | U1-Forced - Immediate | 300-Gas Turbine/Jet Engine (Simple Cycle Operation)
9131 | Lack of fuel: Contract or Tariff allows for interruption | External | Economic | U1 | Forced - Immediate | 2018 | Gas | GG | 300 | Gas Turbine/Jet Engine (Simple Cycle Operation) | MRO | Winter | 666.9 | 78 | 1 | 1 | 9131-Lack of fuel: Contract or Tariff allows for interruption | U1-Forced - Immediate | 300-Gas Turbine/Jet Engine (Simple Cycle Operation)
9131 | Lack of fuel: Contract or Tariff allows for interruption | External | Economic | U1 | Forced - Immediate | 2018 | Gas | GG | 300 | Gas Turbine/Jet Engine (Simple Cycle Operation) | MRO | Winter | 755.7383 | 75.7 | 1 | 1 | 9131-Lack of fuel: Contract or Tariff allows for interruption | U1-Forced - Immediate | 300-Gas Turbine/Jet Engine (Simple Cycle Operation)
9131 | Lack of fuel: Contract or Tariff allows for interruption | External | Economic | U1 | Forced - Immediate | 2018 | Gas | GG | 300 | Gas Turbine/Jet Engine (Simple Cycle Operation) | MRO | Winter | 773.7083 | 77.5 | 1 | 2 | 9131-Lack of fuel: Contract or Tariff allows for interruption | U1-Forced - Immediate | 300-Gas Turbine/Jet Engine (Simple Cycle Operation)
9131 | Lack of fuel: Contract or Tariff allows for interruption | External | Economic | U1 | Forced - Immediate | 2018 | Gas | GG | 300 | Gas Turbine/Jet Engine (Simple Cycle Operation) | RFC | Winter | 1063.4 | 163.6 | 1 | 1 | 9131-Lack of fuel: Contract or Tariff allows for interruption | U1-Forced - Immediate | 300-Gas Turbine/Jet Engine (Simple Cycle Operation)
9131 | Lack of fuel: Contract or Tariff allows for interruption | External | Economic | U1 | Forced - Immediate | 2018 | Gas | GG | 300 | Gas Turbine/Jet Engine (Simple Cycle Operation) | MRO | Winter | 2525.2149 | 161.7 | 1 | 1 | 9131-Lack of fuel: Contract or Tariff allows for interruption | U1-Forced - Immediate | 300-Gas Turbine/Jet Engine (Simple Cycle Operation)
9131 | Lack of fuel: Contract or Tariff allows for interruption | External | Economic | U1 | Forced - Immediate | 2018 | Gas | GG | 300 | Gas Turbine/Jet Engine (Simple Cycle Operation) | MRO | Winter | 2584.5049 | 161.7 | 1 | 1 | 9131-Lack of fuel: Contract or Tariff allows for interruption | U1-Forced - Immediate | 300-Gas Turbine/Jet Engine (Simple Cycle Operation)
9131 | Lack of fuel: Contract or Tariff allows for interruption | External | Economic | U1 | Forced - Immediate | 2018 | Gas | GG | 300 | Gas Turbine/Jet Engine (Simple Cycle Operation) | MRO | Winter | 2652.7799 | 161.1 | 1 | 1 | 9131-Lack of fuel: Contract or Tariff allows for interruption | U1-Forced - Immediate | 300-Gas Turbine/Jet Engine (Simple Cycle Operation)
9131 | Lack of fuel: Contract or Tariff allows for interruption | External | Economic | U1 | Forced - Immediate | 2018 | Gas | GG | 300 | Gas Turbine/Jet Engine (Simple Cycle Operation) | MRO | Winter | 2662.6599 | 161.7 | 1 | 1 | 9131-Lack of fuel: Contract or Tariff allows for interruption | U1-Forced - Immediate | 300-Gas Turbine/Jet Engine (Simple Cycle Operation)
9131 | Lack of fuel: Contract or Tariff allows for interruption | External | Economic | U1 | Forced - Immediate | 2018 | Gas | GG | 300 | Gas Turbine/Jet Engine (Simple Cycle Operation) | MRO | Winter | 2666.205 | 161.1 | 1 | 1 | 9131-Lack of fuel: Contract or Tariff allows for interruption | U1-Forced - Immediate | 300-Gas Turbine/Jet Engine (Simple Cycle Operation)
9131 | Lack of fuel: Contract or Tariff allows for interruption | External | Economic | U1 | Forced - Immediate | 2018 | Gas | GG | 300 | Gas Turbine/Jet Engine (Simple Cycle Operation) | MRO | Winter | 2773.6049 | 161.1 | 1 | 2 | 9131-Lack of fuel: Contract or Tariff allows for interruption | U1-Forced - Immediate | 300-Gas Turbine/Jet Engine (Simple Cycle Operation)
9131 | Lack of fuel: Contract or Tariff allows for interruption | External | Economic | U1 | Forced - Immediate | 2018 | Gas | GG | 300 | Gas Turbine/Jet Engine (Simple Cycle Operation) | MRO | Winter | 2848.6149 | 161.7 | 1 | 1 | 9131-Lack of fuel: Contract or Tariff allows for interruption | U1-Forced - Immediate | 300-Gas Turbine/Jet Engine (Simple Cycle Operation)
9131 | Lack of fuel: Contract or Tariff allows for interruption | External | Economic | U1 | Forced - Immediate | 2018 | Gas | GG | 300 | Gas Turbine/Jet Engine (Simple Cycle Operation) | MRO | Winter | 3721.7949 | 161.7 | 1 | 1 | 9131-Lack of fuel: Contract or Tariff allows for interruption | U1-Forced - Immediate | 300-Gas Turbine/Jet Engine (Simple Cycle Operation)
9131 | Lack of fuel: Contract or Tariff allows for interruption | External | Economic | U1 | Forced - Immediate | 2018 | Gas | GG | 300 | Gas Turbine/Jet Engine (Simple Cycle Operation) | RFC | Winter | 3903.8667 | 33.5 | 4 | 4 | 9131-Lack of fuel: Contract or Tariff allows for interruption | U1-Forced - Immediate | 300-Gas Turbine/Jet Engine (Simple Cycle Operation)
9131 | Lack of fuel: Contract or Tariff allows for interruption | External | Economic | U1 | Forced - Immediate | 2018 | Gas | GG | 300 | Gas Turbine/Jet Engine (Simple Cycle Operation) | MRO | Winter | 4288.405 | 75.7 | 1 | 1 | 9131-Lack of fuel: Contract or Tariff allows for interruption | U1-Forced - Immediate | 300-Gas Turbine/Jet Engine (Simple Cycle Operation)
9131 | Lack of fuel: Contract or Tariff allows for interruption | External | Economic | U1 | Forced - Immediate | 2018 | Gas | GG | 300 | Gas Turbine/Jet Engine (Simple Cycle Operation) | RFC | Winter | 8379 | 147 | 1 | 1 | 9131-Lack of fuel: Contract or Tariff allows for interruption | U1-Forced - Immediate | 300-Gas Turbine/Jet Engine (Simple Cycle Operation)
9131 | Lack of fuel: Contract or Tariff allows for interruption | External | Economic | U1 | Forced - Immediate | 2018 | Gas | GG | 300 | Gas Turbine/Jet Engine (Simple Cycle Operation) | MRO | Winter | 11278.5666 | 79 | 1 | 1 | 9131-Lack of fuel: Contract or Tariff allows for interruption | U1-Forced - Immediate | 300-Gas Turbine/Jet Engine (Simple Cycle Operation)
9131 | Lack of fuel: Contract or Tariff allows for interruption | External | Economic | U1 | Forced - Immediate | 2018 | Gas | GG | 300 | Gas Turbine/Jet Engine (Simple Cycle Operation) | MRO | Winter | 12168 | 78 | 1 | 1 | 9131-Lack of fuel: Contract or Tariff allows for interruption | U1-Forced - Immediate | 300-Gas Turbine/Jet Engine (Simple Cycle Operation)
9131 | Lack of fuel: Contract or Tariff allows for interruption | External | Economic | U1 | Forced - Immediate | 2018 | Gas | GG | 300 | Gas Turbine/Jet Engine (Simple Cycle Operation) | MRO | Winter | 12718.8616 | 75.7 | 1 | 1 | 9131-Lack of fuel: Contract or Tariff allows for interruption | U1-Forced - Immediate | 300-Gas Turbine/Jet Engine (Simple Cycle Operation)
9131 | Lack of fuel: Contract or Tariff allows for interruption | External | Economic | U1 | Forced - Immediate | 2018 | Gas | GG | 300 | Gas Turbine/Jet Engine (Simple Cycle Operation) | MRO | Winter | 15721.6983 | 102.1 | 1 | 1 | 9131-Lack of fuel: Contract or Tariff allows for interruption | U1-Forced - Immediate | 300-Gas Turbine/Jet Engine (Simple Cycle Operation)
9131 | Lack of fuel: Contract or Tariff allows for interruption | External | Economic | U1 | Forced - Immediate | 2018 | Gas | GG | 300 | Gas Turbine/Jet Engine (Simple Cycle Operation) | MRO | Winter | 27298.3333 | 100 | 1 | 1 | 9131-Lack of fuel: Contract or Tariff allows for interruption | U1-Forced - Immediate | 300-Gas Turbine/Jet Engine (Simple Cycle Operation)
9131 | Lack of fuel: Contract or Tariff allows for interruption | External | Economic | U1 | Forced - Immediate | 2018 | Gas | GG | 300 | Gas Turbine/Jet Engine (Simple Cycle Operation) | MRO | Winter | 49057.0849 | 161.7 | 1 | 1 | 9131-Lack of fuel: Contract or Tariff allows for interruption | U1-Forced - Immediate | 300-Gas Turbine/Jet Engine (Simple Cycle Operation)
9131 | Lack of fuel: Contract or Tariff allows for interruption | External | Economic | U2 | Forced - Delayed | 2018 | Gas | GG | 300 | Gas Turbine/Jet Engine (Simple Cycle Operation) | MRO | Winter | 2136.575 | 101.5 | 1 | 1 | 9131-Lack of fuel: Contract or Tariff allows for interruption | U2-Forced - Delayed | 300-Gas Turbine/Jet Engine (Simple Cycle Operation)
9131 | Lack of fuel: Contract or Tariff allows for interruption | External | Economic | SF | Startup Failure | 2018 | Gas | GG | 300 | Gas Turbine/Jet Engine (Simple Cycle Operation) | MRO | Off-Peak | 20 | 48 | 2 | 2 | 9131-Lack of fuel: Contract or Tariff allows for interruption | SF-Startup Failure | 300-Gas Turbine/Jet Engine (Simple Cycle Operation)
9131 | Lack of fuel: Contract or Tariff allows for interruption | External | Economic | U1 | Forced - Immediate | 2018 | Gas | GG | 300 | Gas Turbine/Jet Engine (Simple Cycle Operation) | WECC | Off-Peak | 68.25 | 35 | 1 | 1 | 9131-Lack of fuel: Contract or Tariff allows for interruption | U1-Forced - Immediate | 300-Gas Turbine/Jet Engine (Simple Cycle Operation)
9131 | Lack of fuel: Contract or Tariff allows for interruption | External | Economic | U1 | Forced - Immediate | 2018 | Gas | GG | 300 | Gas Turbine/Jet Engine (Simple Cycle Operation) | WECC | Off-Peak | 127.75 | 35 | 1 | 1 | 9131-Lack of fuel: Contract or Tariff allows for interruption | U1-Forced - Immediate | 300-Gas Turbine/Jet Engine (Simple Cycle Operation)
9131 | Lack of fuel: Contract or Tariff allows for interruption | External | Economic | U1 | Forced - Immediate | 2018 | Gas | GG | 300 | Gas Turbine/Jet Engine (Simple Cycle Operation) | MRO | Off-Peak | 637.8166 | 71 | 1 | 1 | 9131-Lack of fuel: Contract or Tariff allows for interruption | U1-Forced - Immediate | 300-Gas Turbine/Jet Engine (Simple Cycle Operation)
9131 | Lack of fuel: Contract or Tariff allows for interruption | External | Economic | U1 | Forced - Immediate | 2018 | Gas | GG | 300 | Gas Turbine/Jet Engine (Simple Cycle Operation) | MRO | Off-Peak | 773.7083 | 77.5 | 1 | 19 | 9131-Lack of fuel: Contract or Tariff allows for interruption | U1-Forced - Immediate | 300-Gas Turbine/Jet Engine (Simple Cycle Operation)
9131 | Lack of fuel: Contract or Tariff allows for interruption | External | Economic | U1 | Forced - Immediate | 2018 | Gas | GG | 300 | Gas Turbine/Jet Engine (Simple Cycle Operation) | MRO | Off-Peak | 1273.3249 | 79.5 | 1 | 1 | 9131-Lack of fuel: Contract or Tariff allows for interruption | U1-Forced - Immediate | 300-Gas Turbine/Jet Engine (Simple Cycle Operation)
9131 | Lack of fuel: Contract or Tariff allows for interruption | External | Economic | U1 | Forced - Immediate | 2018 | Gas | GG | 300 | Gas Turbine/Jet Engine (Simple Cycle Operation) | MRO | Off-Peak | 1975.4349 | 161.7 | 1 | 1 | 9131-Lack of fuel: Contract or Tariff allows for interruption | U1-Forced - Immediate | 300-Gas Turbine/Jet Engine (Simple Cycle Operation)
9131 | Lack of fuel: Contract or Tariff allows for interruption | External | Economic | U1 | Forced - Immediate | 2018 | Gas | GG | 300 | Gas Turbine/Jet Engine (Simple Cycle Operation) | MRO | Off-Peak | 2491.6799 | 161.1 | 1 | 1 | 9131-Lack of fuel: Contract or Tariff allows for interruption | U1-Forced - Immediate | 300-Gas Turbine/Jet Engine (Simple Cycle Operation)
9131 | Lack of fuel: Contract or Tariff allows for interruption | External | Economic | U1 | Forced - Immediate | 2018 | Gas | GG | 300 | Gas Turbine/Jet Engine (Simple Cycle Operation) | MRO | Off-Peak | 2566.8599 | 161.1 | 1 | 1 | 9131-Lack of fuel: Contract or Tariff allows for interruption | U1-Forced - Immediate | 300-Gas Turbine/Jet Engine (Simple Cycle Operation)
9131 | Lack of fuel: Contract or Tariff allows for interruption | External | Economic | U1 | Forced - Immediate | 2018 | Gas | GG | 300 | Gas Turbine/Jet Engine (Simple Cycle Operation) | MRO | Off-Peak | 2579.115 | 161.7 | 1 | 1 | 9131-Lack of fuel: Contract or Tariff allows for interruption | U1-Forced - Immediate | 300-Gas Turbine/Jet Engine (Simple Cycle Operation)
9131 | Lack of fuel: Contract or Tariff allows for interruption | External | Economic | U1 | Forced - Immediate | 2018 | Gas | GG | 300 | Gas Turbine/Jet Engine (Simple Cycle Operation) | MRO | Off-Peak | 2609.82 | 161.1 | 1 | 3 | 9131-Lack of fuel: Contract or Tariff allows for interruption | U1-Forced - Immediate | 300-Gas Turbine/Jet Engine (Simple Cycle Operation)
9131 | Lack of fuel: Contract or Tariff allows for interruption | External | Economic | U1 | Forced - Immediate | 2018 | Gas | GG | 300 | Gas Turbine/Jet Engine (Simple Cycle Operation) | MRO | Off-Peak | 2666.205 | 161.1 | 1 | 1 | 9131-Lack of fuel: Contract or Tariff allows for interruption | U1-Forced - Immediate | 300-Gas Turbine/Jet Engine (Simple Cycle Operation)
9131 | Lack of fuel: Contract or Tariff allows for interruption | External | Economic | U1 | Forced - Immediate | 2018 | Gas | GG | 300 | Gas Turbine/Jet Engine (Simple Cycle Operation) | MRO | Off-Peak | 2700.39 | 161.7 | 1 | 1 | 9131-Lack of fuel: Contract or Tariff allows for interruption | U1-Forced - Immediate | 300-Gas Turbine/Jet Engine (Simple Cycle Operation)
9131 | Lack of fuel: Contract or Tariff allows for interruption | External | Economic | U1 | Forced - Immediate | 2018 | Gas | GG | 300 | Gas Turbine/Jet Engine (Simple Cycle Operation) | MRO | Off-Peak | 2738.7 | 161.1 | 1 | 1 | 9131-Lack of fuel: Contract or Tariff allows for interruption | U1-Forced - Immediate | 300-Gas Turbine/Jet Engine (Simple Cycle Operation)
9131 | Lack of fuel: Contract or Tariff allows for interruption | External | Economic | U1 | Forced - Immediate | 2018 | Gas | GG | 300 | Gas Turbine/Jet Engine (Simple Cycle Operation) | MRO | Off-Peak | 2740.815 | 161.7 | 1 | 1 | 9131-Lack of fuel: Contract or Tariff allows for interruption | U1-Forced - Immediate | 300-Gas Turbine/Jet Engine (Simple Cycle Operation)
9131 | Lack of fuel: Contract or Tariff allows for interruption | External | Economic | U1 | Forced - Immediate | 2018 | Gas | GG | 300 | Gas Turbine/Jet Engine (Simple Cycle Operation) | MRO | Off-Peak | 2773.155 | 161.7 | 1 | 1 | 9131-Lack of fuel: Contract or Tariff allows for interruption | U1-Forced - Immediate | 300-Gas Turbine/Jet Engine (Simple Cycle Operation)
9131 | Lack of fuel: Contract or Tariff allows for interruption | External | Economic | U1 | Forced - Immediate | 2018 | Gas | GG | 300 | Gas Turbine/Jet Engine (Simple Cycle Operation) | MRO | Off-Peak | 2781.24 | 161.7 | 1 | 1 | 9131-Lack of fuel: Contract or Tariff allows for interruption | U1-Forced - Immediate | 300-Gas Turbine/Jet Engine (Simple Cycle Operation)
9131 | Lack of fuel: Contract or Tariff allows for interruption | External | Economic | U1 | Forced - Immediate | 2018 | Gas | GG | 300 | Gas Turbine/Jet Engine (Simple Cycle Operation) | MRO | Off-Peak | 2792.3999 | 161.1 | 1 | 1 | 9131-Lack of fuel: Contract or Tariff allows for interruption | U1-Forced - Immediate | 300-Gas Turbine/Jet Engine (Simple Cycle Operation)
9131 | Lack of fuel: Contract or Tariff allows for interruption | External | Economic | U1 | Forced - Immediate | 2018 | Gas | GG | 300 | Gas Turbine/Jet Engine (Simple Cycle Operation) | MRO | Off-Peak | 2816.5649 | 161.1 | 1 | 1 | 9131-Lack of fuel: Contract or Tariff allows for interruption | U1-Forced - Immediate | 300-Gas Turbine/Jet Engine (Simple Cycle Operation)
9131 | Lack of fuel: Contract or Tariff allows for interruption | External | Economic | U1 | Forced - Immediate | 2018 | Gas | GG | 300 | Gas Turbine/Jet Engine (Simple Cycle Operation) | MRO | Off-Peak | 2824.6199 | 161.1 | 1 | 1 | 9131-Lack of fuel: Contract or Tariff allows for interruption | U1-Forced - Immediate | 300-Gas Turbine/Jet Engine (Simple Cycle Operation)
9131 | Lack of fuel: Contract or Tariff allows for interruption | External | Economic | U1 | Forced - Immediate | 2018 | Gas | GG | 300 | Gas Turbine/Jet Engine (Simple Cycle Operation) | MRO | Off-Peak | 2840.7299 | 161.1 | 1 | 1 | 9131-Lack of fuel: Contract or Tariff allows for interruption | U1-Forced - Immediate | 300-Gas Turbine/Jet Engine (Simple Cycle Operation)
9131 | Lack of fuel: Contract or Tariff allows for interruption | External | Economic | U1 | Forced - Immediate | 2018 | Gas | GG | 300 | Gas Turbine/Jet Engine (Simple Cycle Operation) | MRO | Off-Peak | 2902.4849 | 161.1 | 1 | 1 | 9131-Lack of fuel: Contract or Tariff allows for interruption | U1-Forced - Immediate | 300-Gas Turbine/Jet Engine (Simple Cycle Operation)
9131 | Lack of fuel: Contract or Tariff allows for interruption | External | Economic | U1 | Forced - Immediate | 2018 | Gas | GG | 300 | Gas Turbine/Jet Engine (Simple Cycle Operation) | MRO | Off-Peak | 13758.1116 | 77.3 | 1 | 1 | 9131-Lack of fuel: Contract or Tariff allows for interruption | U1-Forced - Immediate | 300-Gas Turbine/Jet Engine (Simple Cycle Operation)
9131 | Lack of fuel: Contract or Tariff allows for interruption | External | Economic | U1 | Forced - Immediate | 2018 | Gas | GG | 300 | Gas Turbine/Jet Engine (Simple Cycle Operation) | RFC | Summer | 55 | 60 | 2 | 2 | 9131-Lack of fuel: Contract or Tariff allows for interruption | U1-Forced - Immediate | 300-Gas Turbine/Jet Engine (Simple Cycle Operation)
9131 | Lack of fuel: Contract or Tariff allows for interruption | External | Economic | U1 | Forced - Immediate | 2018 | Gas | GG | 300 | Gas Turbine/Jet Engine (Simple Cycle Operation) | WECC | Summer | 2288 | 22 | 1 | 1 | 9131-Lack of fuel: Contract or Tariff allows for interruption | U1-Forced - Immediate | 300-Gas Turbine/Jet Engine (Simple Cycle Operation)
9131 | Lack of fuel: Contract or Tariff allows for interruption | External | Economic | U1 | Forced - Immediate | 2018 | Gas | GG | 300 | Gas Turbine/Jet Engine (Simple Cycle Operation) | WECC | Winter | 33.88 | 48.4 | 1 | 1 | 9131-Lack of fuel: Contract or Tariff allows for interruption | U1-Forced - Immediate | 300-Gas Turbine/Jet Engine (Simple Cycle Operation)
9131 | Lack of fuel: Contract or Tariff allows for interruption | External | Economic | U1 | Forced - Immediate | 2018 | Gas | GG | 300 | Gas Turbine/Jet Engine (Simple Cycle Operation) | MRO | Winter | 83.3333 | 50 | 1 | 1 | 9131-Lack of fuel: Contract or Tariff allows for interruption | U1-Forced - Immediate | 300-Gas Turbine/Jet Engine (Simple Cycle Operation)
9131 | Lack of fuel: Contract or Tariff allows for interruption | External | Economic | U1 | Forced - Immediate | 2018 | Gas | GG | 300 | Gas Turbine/Jet Engine (Simple Cycle Operation) | SERC | Winter | 86.0716 | 120.1 | 1 | 1 | 9131-Lack of fuel: Contract or Tariff allows for interruption | U1-Forced - Immediate | 300-Gas Turbine/Jet Engine (Simple Cycle Operation)
9131 | Lack of fuel: Contract or Tariff allows for interruption | External | Economic | U1 | Forced - Immediate | 2018 | Gas | GG | 300 | Gas Turbine/Jet Engine (Simple Cycle Operation) | MRO | Winter | 162.4 | 101.5 | 1 | 1 | 9131-Lack of fuel: Contract or Tariff allows for interruption | U1-Forced - Immediate | 300-Gas Turbine/Jet Engine (Simple Cycle Operation)
9131 | Lack of fuel: Contract or Tariff allows for interruption | External | Economic | U1 | Forced - Immediate | 2018 | Gas | GG | 300 | Gas Turbine/Jet Engine (Simple Cycle Operation) | MRO | Winter | 237 | 79 | 1 | 1 | 9131-Lack of fuel: Contract or Tariff allows for interruption | U1-Forced - Immediate | 300-Gas Turbine/Jet Engine (Simple Cycle Operation)
9131 | Lack of fuel: Contract or Tariff allows for interruption | External | Economic | U1 | Forced - Immediate | 2018 | Gas | GG | 300 | Gas Turbine/Jet Engine (Simple Cycle Operation) | SERC | Winter | 363 | 121 | 2 | 2 | 9131-Lack of fuel: Contract or Tariff allows for interruption | U1-Forced - Immediate | 300-Gas Turbine/Jet Engine (Simple Cycle Operation)
9131 | Lack of fuel: Contract or Tariff allows for interruption | External | Economic | U1 | Forced - Immediate | 2018 | Gas | GG | 300 | Gas Turbine/Jet Engine (Simple Cycle Operation) | RFC | Winter | 443.65 | 57 | 1 | 1 | 9131-Lack of fuel: Contract or Tariff allows for interruption | U1-Forced - Immediate | 300-Gas Turbine/Jet Engine (Simple Cycle Operation)
9131 | Lack of fuel: Contract or Tariff allows for interruption | External | Economic | U1 | Forced - Immediate | 2018 | Gas | GG | 300 | Gas Turbine/Jet Engine (Simple Cycle Operation) | MRO | Winter | 572 | 52 | 2 | 2 | 9131-Lack of fuel: Contract or Tariff allows for interruption | U1-Forced - Immediate | 300-Gas Turbine/Jet Engine (Simple Cycle Operation)
9131 | Lack of fuel: Contract or Tariff allows for interruption | External | Economic | U1 | Forced - Immediate | 2018 | Gas | GG | 300 | Gas Turbine/Jet Engine (Simple Cycle Operation) | MRO | Winter | 952.675 | 79.5 | 1 | 1 | 9131-Lack of fuel: Contract or Tariff allows for interruption | U1-Forced - Immediate | 300-Gas Turbine/Jet Engine (Simple Cycle Operation)
9131 | Lack of fuel: Contract or Tariff allows for interruption | External | Economic | U1 | Forced - Immediate | 2018 | Gas | GG | 300 | Gas Turbine/Jet Engine (Simple Cycle Operation) | MRO | Winter | 2275 | 50 | 1 | 1 | 9131-Lack of fuel: Contract or Tariff allows for interruption | U1-Forced - Immediate | 300-Gas Turbine/Jet Engine (Simple Cycle Operation)
9131 | Lack of fuel: Contract or Tariff allows for interruption | External | Economic | U1 | Forced - Immediate | 2018 | Gas | GG | 300 | Gas Turbine/Jet Engine (Simple Cycle Operation) | MRO | Winter | 2616.8449 | 161.7 | 1 | 2 | 9131-Lack of fuel: Contract or Tariff allows for interruption | U1-Forced - Immediate | 300-Gas Turbine/Jet Engine (Simple Cycle Operation)
9131 | Lack of fuel: Contract or Tariff allows for interruption | External | Economic | U1 | Forced - Immediate | 2018 | Gas | GG | 300 | Gas Turbine/Jet Engine (Simple Cycle Operation) | MRO | Winter | 2639.3549 | 161.1 | 1 | 1 | 9131-Lack of fuel: Contract or Tariff allows for interruption | U1-Forced - Immediate | 300-Gas Turbine/Jet Engine (Simple Cycle Operation)
9131 | Lack of fuel: Contract or Tariff allows for interruption | External | Economic | U1 | Forced - Immediate | 2018 | Gas | GG | 300 | Gas Turbine/Jet Engine (Simple Cycle Operation) | MRO | Winter | 2679.6299 | 161.1 | 1 | 1 | 9131-Lack of fuel: Contract or Tariff allows for interruption | U1-Forced - Immediate | 300-Gas Turbine/Jet Engine (Simple Cycle Operation)
9131 | Lack of fuel: Contract or Tariff allows for interruption | External | Economic | U1 | Forced - Immediate | 2018 | Gas | GG | 300 | Gas Turbine/Jet Engine (Simple Cycle Operation) | MRO | Winter | 2689.6099 | 161.7 | 1 | 1 | 9131-Lack of fuel: Contract or Tariff allows for interruption | U1-Forced - Immediate | 300-Gas Turbine/Jet Engine (Simple Cycle Operation)
9131 | Lack of fuel: Contract or Tariff allows for interruption | External | Economic | U1 | Forced - Immediate | 2018 | Gas | GG | 300 | Gas Turbine/Jet Engine (Simple Cycle Operation) | MRO | Winter | 2719.9049 | 161.1 | 1 | 1 | 9131-Lack of fuel: Contract or Tariff allows for interruption | U1-Forced - Immediate | 300-Gas Turbine/Jet Engine (Simple Cycle Operation)
9131 | Lack of fuel: Contract or Tariff allows for interruption | External | Economic | U1 | Forced - Immediate | 2018 | Gas | GG | 300 | Gas Turbine/Jet Engine (Simple Cycle Operation) | MRO | Winter | 2781.24 | 161.7 | 1 | 1 | 9131-Lack of fuel: Contract or Tariff allows for interruption | U1-Forced - Immediate | 300-Gas Turbine/Jet Engine (Simple Cycle Operation)
9131 | Lack of fuel: Contract or Tariff allows for interruption | External | Economic | U1 | Forced - Immediate | 2018 | Gas | GG | 300 | Gas Turbine/Jet Engine (Simple Cycle Operation) | MRO | Winter | 2805.8249 | 161.1 | 1 | 1 | 9131-Lack of fuel: Contract or Tariff allows for interruption | U1-Forced - Immediate | 300-Gas Turbine/Jet Engine (Simple Cycle Operation)
9131 | Lack of fuel: Contract or Tariff allows for interruption | External | Economic | U1 | Forced - Immediate | 2018 | Gas | GG | 300 | Gas Turbine/Jet Engine (Simple Cycle Operation) | MRO | Winter | 2843.415 | 161.1 | 1 | 1 | 9131-Lack of fuel: Contract or Tariff allows for interruption | U1-Forced - Immediate | 300-Gas Turbine/Jet Engine (Simple Cycle Operation)
9131 | Lack of fuel: Contract or Tariff allows for interruption | External | Economic | U1 | Forced - Immediate | 2018 | Gas | GG | 300 | Gas Turbine/Jet Engine (Simple Cycle Operation) | SERC | Winter | 5397.6 | 72 | 1 | 1 | 9131-Lack of fuel: Contract or Tariff allows for interruption | U1-Forced - Immediate | 300-Gas Turbine/Jet Engine (Simple Cycle Operation)
9131 | Lack of fuel: Contract or Tariff allows for interruption | External | Economic | U1 | Forced - Immediate | 2018 | Gas | GG | 300 | Gas Turbine/Jet Engine (Simple Cycle Operation) | MRO | Winter | 5716.1416 | 101.5 | 1 | 1 | 9131-Lack of fuel: Contract or Tariff allows for interruption | U1-Forced - Immediate | 300-Gas Turbine/Jet Engine (Simple Cycle Operation)
9131 | Lack of fuel: Contract or Tariff allows for interruption | External | Economic | U1 | Forced - Immediate | 2018 | Gas | GG | 300 | Gas Turbine/Jet Engine (Simple Cycle Operation) | RFC | Winter | 7104 | 148 | 1 | 1 | 9131-Lack of fuel: Contract or Tariff allows for interruption | U1-Forced - Immediate | 300-Gas Turbine/Jet Engine (Simple Cycle Operation)
9131 | Lack of fuel: Contract or Tariff allows for interruption | External | Economic | U1 | Forced - Immediate | 2018 | Gas | GG | 300 | Gas Turbine/Jet Engine (Simple Cycle Operation) | MRO | Winter | 7306.3083 | 101.5 | 1 | 1 | 9131-Lack of fuel: Contract or Tariff allows for interruption | U1-Forced - Immediate | 300-Gas Turbine/Jet Engine (Simple Cycle Operation)
9131 | Lack of fuel: Contract or Tariff allows for interruption | External | Economic | U1 | Forced - Immediate | 2018 | Gas | GG | 300 | Gas Turbine/Jet Engine (Simple Cycle Operation) | MRO | Winter | 8213.7083 | 77.5 | 1 | 1 | 9131-Lack of fuel: Contract or Tariff allows for interruption | U1-Forced - Immediate | 300-Gas Turbine/Jet Engine (Simple Cycle Operation)
9131 | Lack of fuel: Contract or Tariff allows for interruption | External | Economic | U1 | Forced - Immediate | 2018 | Gas | GG | 300 | Gas Turbine/Jet Engine (Simple Cycle Operation) | MRO | Winter | 9372 | 71 | 1 | 1 | 9131-Lack of fuel: Contract or Tariff allows for interruption | U1-Forced - Immediate | 300-Gas Turbine/Jet Engine (Simple Cycle Operation)
9131 | Lack of fuel: Contract or Tariff allows for interruption | External | Economic | U1 | Forced - Immediate | 2018 | Gas | GG | 300 | Gas Turbine/Jet Engine (Simple Cycle Operation) | MRO | Winter | 10494 | 79.5 | 1 | 1 | 9131-Lack of fuel: Contract or Tariff allows for interruption | U1-Forced - Immediate | 300-Gas Turbine/Jet Engine (Simple Cycle Operation)
9131 | Lack of fuel: Contract or Tariff allows for interruption | External | Economic | U1 | Forced - Immediate | 2018 | Gas | GG | 300 | Gas Turbine/Jet Engine (Simple Cycle Operation) | MRO | Winter | 10602.75 | 67 | 1 | 1 | 9131-Lack of fuel: Contract or Tariff allows for interruption | U1-Forced - Immediate | 300-Gas Turbine/Jet Engine (Simple Cycle Operation)
9131 | Lack of fuel: Contract or Tariff allows for interruption | External | Economic | U1 | Forced - Immediate | 2018 | Gas | GG | 300 | Gas Turbine/Jet Engine (Simple Cycle Operation) | MRO | Winter | 12058.8 | 77.3 | 1 | 1 | 9131-Lack of fuel: Contract or Tariff allows for interruption | U1-Forced - Immediate | 300-Gas Turbine/Jet Engine (Simple Cycle Operation)
9131 | Lack of fuel: Contract or Tariff allows for interruption | External | Economic | U1 | Forced - Immediate | 2018 | Gas | GG | 300 | Gas Turbine/Jet Engine (Simple Cycle Operation) | SERC | Winter | 12612.2666 | 73.9 | 1 | 1 | 9131-Lack of fuel: Contract or Tariff allows for interruption | U1-Forced - Immediate | 300-Gas Turbine/Jet Engine (Simple Cycle Operation)
9131 | Lack of fuel: Contract or Tariff allows for interruption | External | Economic | U1 | Forced - Immediate | 2018 | Gas | GG | 300 | Gas Turbine/Jet Engine (Simple Cycle Operation) | MRO | Winter | 14109.6749 | 161.1 | 1 | 1 | 9131-Lack of fuel: Contract or Tariff allows for interruption | U1-Forced - Immediate | 300-Gas Turbine/Jet Engine (Simple Cycle Operation)
9131 | Lack of fuel: Contract or Tariff allows for interruption | External | Economic | U1 | Forced - Immediate | 2018 | Gas | GG | 300 | Gas Turbine/Jet Engine (Simple Cycle Operation) | MRO | Winter | 25949.9999 | 180 | 1 | 1 | 9131-Lack of fuel: Contract or Tariff allows for interruption | U1-Forced - Immediate | 300-Gas Turbine/Jet Engine (Simple Cycle Operation)
9131 | Lack of fuel: Contract or Tariff allows for interruption | External | Economic | U1 | Forced - Immediate | 2018 | Gas | GG | 300 | Gas Turbine/Jet Engine (Simple Cycle Operation) | MRO | Winter | 32386.4699 | 161.1 | 1 | 1 | 9131-Lack of fuel: Contract or Tariff allows for interruption | U1-Forced - Immediate | 300-Gas Turbine/Jet Engine (Simple Cycle Operation)
9131 | Lack of fuel: Contract or Tariff allows for interruption | External | Economic | U2 | Forced - Delayed | 2018 | Gas | GG | 300 | Gas Turbine/Jet Engine (Simple Cycle Operation) | MRO | Winter | 913.5 | 101.5 | 1 | 1 | 9131-Lack of fuel: Contract or Tariff allows for interruption | U2-Forced - Delayed | 300-Gas Turbine/Jet Engine (Simple Cycle Operation)
9131 | Lack of fuel: Contract or Tariff allows for interruption | External | Economic | D1 | Forced - Immediate | 2018 | Gas | GG | 300 | Gas Turbine/Jet Engine (Simple Cycle Operation) | RFC | Summer | 67.0183 | 10.18 | 1 | 1 | 9131-Lack of fuel: Contract or Tariff allows for interruption | D1-Forced - Immediate | 300-Gas Turbine/Jet Engine (Simple Cycle Operation)
9131 | Lack of fuel: Contract or Tariff allows for interruption | External | Economic | U1 | Forced - Immediate | 2018 | Gas | GG | 300 | Gas Turbine/Jet Engine (Simple Cycle Operation) | WECC | Off-Peak | 30.9167 | 35 | 1 | 1 | 9131-Lack of fuel: Contract or Tariff allows for interruption | U1-Forced - Immediate | 300-Gas Turbine/Jet Engine (Simple Cycle Operation)
9131 | Lack of fuel: Contract or Tariff allows for interruption | External | Economic | U1 | Forced - Immediate | 2018 | Gas | GG | 300 | Gas Turbine/Jet Engine (Simple Cycle Operation) | RFC | Off-Peak | 463.2 | 115.8 | 1 | 6 | 9131-Lack of fuel: Contract or Tariff allows for interruption | U1-Forced - Immediate | 300-Gas Turbine/Jet Engine (Simple Cycle Operation)
9131 | Lack of fuel: Contract or Tariff allows for interruption | External | Economic | U1 | Forced - Immediate | 2018 | Gas | GG | 300 | Gas Turbine/Jet Engine (Simple Cycle Operation) | RFC | Off-Peak | 694.8 | 115.8 | 1 | 3 | 9131-Lack of fuel: Contract or Tariff allows for interruption | U1-Forced - Immediate | 300-Gas Turbine/Jet Engine (Simple Cycle Operation)
9131 | Lack of fuel: Contract or Tariff allows for interruption | External | Economic | U1 | Forced - Immediate | 2018 | Gas | GG | 300 | Gas Turbine/Jet Engine (Simple Cycle Operation) | MRO | Off-Peak | 771.7116 | 77.3 | 1 | 21 | 9131-Lack of fuel: Contract or Tariff allows for interruption | U1-Forced - Immediate | 300-Gas Turbine/Jet Engine (Simple Cycle Operation)
9131 | Lack of fuel: Contract or Tariff allows for interruption | External | Economic | U1 | Forced - Immediate | 2018 | Gas | GG | 300 | Gas Turbine/Jet Engine (Simple Cycle Operation) | MRO | Off-Peak | 778.7 | 78 | 1 | 15 | 9131-Lack of fuel: Contract or Tariff allows for interruption | U1-Forced - Immediate | 300-Gas Turbine/Jet Engine (Simple Cycle Operation)
9131 | Lack of fuel: Contract or Tariff allows for interruption | External | Economic | U1 | Forced - Immediate | 2018 | Gas | GG | 300 | Gas Turbine/Jet Engine (Simple Cycle Operation) | MRO | Off-Peak | 820.7333 | 52 | 1 | 1 | 9131-Lack of fuel: Contract or Tariff allows for interruption | U1-Forced - Immediate | 300-Gas Turbine/Jet Engine (Simple Cycle Operation)
9131 | Lack of fuel: Contract or Tariff allows for interruption | External | Economic | U1 | Forced - Immediate | 2018 | Gas | GG | 300 | Gas Turbine/Jet Engine (Simple Cycle Operation) | MRO | Off-Peak | 1433.7399 | 161.7 | 1 | 1 | 9131-Lack of fuel: Contract or Tariff allows for interruption | U1-Forced - Immediate | 300-Gas Turbine/Jet Engine (Simple Cycle Operation)
9131 | Lack of fuel: Contract or Tariff allows for interruption | External | Economic | U1 | Forced - Immediate | 2018 | Gas | GG | 300 | Gas Turbine/Jet Engine (Simple Cycle Operation) | MRO | Off-Peak | 1755.99 | 161.1 | 1 | 1 | 9131-Lack of fuel: Contract or Tariff allows for interruption | U1-Forced - Immediate | 300-Gas Turbine/Jet Engine (Simple Cycle Operation)
9131 | Lack of fuel: Contract or Tariff allows for interruption | External | Economic | U1 | Forced - Immediate | 2018 | Gas | GG | 300 | Gas Turbine/Jet Engine (Simple Cycle Operation) | MRO | Off-Peak | 1835.295 | 161.7 | 1 | 1 | 9131-Lack of fuel: Contract or Tariff allows for interruption | U1-Forced - Immediate | 300-Gas Turbine/Jet Engine (Simple Cycle Operation)
9131 | Lack of fuel: Contract or Tariff allows for interruption | External | Economic | U1 | Forced - Immediate | 2018 | Gas | GG | 300 | Gas Turbine/Jet Engine (Simple Cycle Operation) | MRO | Off-Peak | 2378.9099 | 161.1 | 1 | 1 | 9131-Lack of fuel: Contract or Tariff allows for interruption | U1-Forced - Immediate | 300-Gas Turbine/Jet Engine (Simple Cycle Operation)
9131 | Lack of fuel: Contract or Tariff allows for interruption | External | Economic | U1 | Forced - Immediate | 2018 | Gas | GG | 300 | Gas Turbine/Jet Engine (Simple Cycle Operation) | MRO | Off-Peak | 2406.6349 | 161.7 | 1 | 1 | 9131-Lack of fuel: Contract or Tariff allows for interruption | U1-Forced - Immediate | 300-Gas Turbine/Jet Engine (Simple Cycle Operation)
9131 | Lack of fuel: Contract or Tariff allows for interruption | External | Economic | U1 | Forced - Immediate | 2018 | Gas | GG | 300 | Gas Turbine/Jet Engine (Simple Cycle Operation) | MRO | Off-Peak | 2455.1449 | 161.7 | 1 | 1 | 9131-Lack of fuel: Contract or Tariff allows for interruption | U1-Forced - Immediate | 300-Gas Turbine/Jet Engine (Simple Cycle Operation)
9131 | Lack of fuel: Contract or Tariff allows for interruption | External | Economic | U1 | Forced - Immediate | 2018 | Gas | GG | 300 | Gas Turbine/Jet Engine (Simple Cycle Operation) | MRO | Off-Peak | 2500.9599 | 161.7 | 1 | 1 | 9131-Lack of fuel: Contract or Tariff allows for interruption | U1-Forced - Immediate | 300-Gas Turbine/Jet Engine (Simple Cycle Operation)
9131 | Lack of fuel: Contract or Tariff allows for interruption | External | Economic | U1 | Forced - Immediate | 2018 | Gas | GG | 300 | Gas Turbine/Jet Engine (Simple Cycle Operation) | MRO | Off-Peak | 2556.1199 | 161.1 | 1 | 1 | 9131-Lack of fuel: Contract or Tariff allows for interruption | U1-Forced - Immediate | 300-Gas Turbine/Jet Engine (Simple Cycle Operation)
9131 | Lack of fuel: Contract or Tariff allows for interruption | External | Economic | U1 | Forced - Immediate | 2018 | Gas | GG | 300 | Gas Turbine/Jet Engine (Simple Cycle Operation) | MRO | Off-Peak | 2572.2299 | 161.1 | 1 | 1 | 9131-Lack of fuel: Contract or Tariff allows for interruption | U1-Forced - Immediate | 300-Gas Turbine/Jet Engine (Simple Cycle Operation)
9131 | Lack of fuel: Contract or Tariff allows for interruption | External | Economic | U1 | Forced - Immediate | 2018 | Gas | GG | 300 | Gas Turbine/Jet Engine (Simple Cycle Operation) | MRO | Off-Peak | 2574.9149 | 161.1 | 1 | 4 | 9131-Lack of fuel: Contract or Tariff allows for interruption | U1-Forced - Immediate | 300-Gas Turbine/Jet Engine (Simple Cycle Operation)
9131 | Lack of fuel: Contract or Tariff allows for interruption | External | Economic | U1 | Forced - Immediate | 2018 | Gas | GG | 300 | Gas Turbine/Jet Engine (Simple Cycle Operation) | MRO | Off-Peak | 2581.8099 | 161.7 | 1 | 1 | 9131-Lack of fuel: Contract or Tariff allows for interruption | U1-Forced - Immediate | 300-Gas Turbine/Jet Engine (Simple Cycle Operation)
9131 | Lack of fuel: Contract or Tariff allows for interruption | External | Economic | U1 | Forced - Immediate | 2018 | Gas | GG | 300 | Gas Turbine/Jet Engine (Simple Cycle Operation) | MRO | Off-Peak | 2588.3399 | 161.1 | 1 | 2 | 9131-Lack of fuel: Contract or Tariff allows for interruption | U1-Forced - Immediate | 300-Gas Turbine/Jet Engine (Simple Cycle Operation)
9131 | Lack of fuel: Contract or Tariff allows for interruption | External | Economic | U1 | Forced - Immediate | 2018 | Gas | GG | 300 | Gas Turbine/Jet Engine (Simple Cycle Operation) | MRO | Off-Peak | 2644.7249 | 161.1 | 1 | 1 | 9131-Lack of fuel: Contract or Tariff allows for interruption | U1-Forced - Immediate | 300-Gas Turbine/Jet Engine (Simple Cycle Operation)
9131 | Lack of fuel: Contract or Tariff allows for interruption | External | Economic | U1 | Forced - Immediate | 2018 | Gas | GG | 300 | Gas Turbine/Jet Engine (Simple Cycle Operation) | MRO | Off-Peak | 2658.15 | 161.1 | 1 | 1 | 9131-Lack of fuel: Contract or Tariff allows for interruption | U1-Forced - Immediate | 300-Gas Turbine/Jet Engine (Simple Cycle Operation)
9131 | Lack of fuel: Contract or Tariff allows for interruption | External | Economic | U1 | Forced - Immediate | 2018 | Gas | GG | 300 | Gas Turbine/Jet Engine (Simple Cycle Operation) | MRO | Off-Peak | 2846.0999 | 161.1 | 1 | 1 | 9131-Lack of fuel: Contract or Tariff allows for interruption | U1-Forced - Immediate | 300-Gas Turbine/Jet Engine (Simple Cycle Operation)
9131 | Lack of fuel: Contract or Tariff allows for interruption | External | Economic | U1 | Forced - Immediate | 2018 | Gas | GG | 300 | Gas Turbine/Jet Engine (Simple Cycle Operation) | RFC | Off-Peak | 8337.6 | 115.8 | 1 | 2 | 9131-Lack of fuel: Contract or Tariff allows for interruption | U1-Forced - Immediate | 300-Gas Turbine/Jet Engine (Simple Cycle Operation)
9131 | Lack of fuel: Contract or Tariff allows for interruption | External | Economic | U1 | Forced - Immediate | 2018 | Gas | GG | 300 | Gas Turbine/Jet Engine (Simple Cycle Operation) | RFC | Winter | 124.875 | 55.5 | 1 | 1 | 9131-Lack of fuel: Contract or Tariff allows for interruption | U1-Forced - Immediate | 300-Gas Turbine/Jet Engine (Simple Cycle Operation)
9131 | Lack of fuel: Contract or Tariff allows for interruption | External | Economic | U1 | Forced - Immediate | 2018 | Gas | GG | 300 | Gas Turbine/Jet Engine (Simple Cycle Operation) | MRO | Winter | 156 | 52 | 2 | 2 | 9131-Lack of fuel: Contract or Tariff allows for interruption | U1-Forced - Immediate | 300-Gas Turbine/Jet Engine (Simple Cycle Operation)
9131 | Lack of fuel: Contract or Tariff allows for interruption | External | Economic | U1 | Forced - Immediate | 2018 | Gas | GG | 300 | Gas Turbine/Jet Engine (Simple Cycle Operation) | NPCC | Winter | 239.4 | 39.9 | 3 | 3 | 9131-Lack of fuel: Contract or Tariff allows for interruption | U1-Forced - Immediate | 300-Gas Turbine/Jet Engine (Simple Cycle Operation)
9131 | Lack of fuel: Contract or Tariff allows for interruption | External | Economic | U1 | Forced - Immediate | 2018 | Gas | GG | 300 | Gas Turbine/Jet Engine (Simple Cycle Operation) | MRO | Winter | 312 | 52 | 2 | 3 | 9131-Lack of fuel: Contract or Tariff allows for interruption | U1-Forced - Immediate | 300-Gas Turbine/Jet Engine (Simple Cycle Operation)
9131 | Lack of fuel: Contract or Tariff allows for interruption | External | Economic | U1 | Forced - Immediate | 2018 | Gas | GG | 300 | Gas Turbine/Jet Engine (Simple Cycle Operation) | MRO | Winter | 355.5 | 79 | 1 | 1 | 9131-Lack of fuel: Contract or Tariff allows for interruption | U1-Forced - Immediate | 300-Gas Turbine/Jet Engine (Simple Cycle Operation)
9131 | Lack of fuel: Contract or Tariff allows for interruption | External | Economic | U1 | Forced - Immediate | 2018 | Gas | GG | 300 | Gas Turbine/Jet Engine (Simple Cycle Operation) | MRO | Winter | 780 | 52 | 1 | 1 | 9131-Lack of fuel: Contract or Tariff allows for interruption | U1-Forced - Immediate | 300-Gas Turbine/Jet Engine (Simple Cycle Operation)
9131 | Lack of fuel: Contract or Tariff allows for interruption | External | Economic | U1 | Forced - Immediate | 2018 | Gas | GG | 300 | Gas Turbine/Jet Engine (Simple Cycle Operation) | MRO | Winter | 788.6833 | 79 | 1 | 1 | 9131-Lack of fuel: Contract or Tariff allows for interruption | U1-Forced - Immediate | 300-Gas Turbine/Jet Engine (Simple Cycle Operation)
9131 | Lack of fuel: Contract or Tariff allows for interruption | External | Economic | U1 | Forced - Immediate | 2018 | Gas | GG | 300 | Gas Turbine/Jet Engine (Simple Cycle Operation) | MRO | Winter | 1860 | 77.5 | 1 | 1 | 9131-Lack of fuel: Contract or Tariff allows for interruption | U1-Forced - Immediate | 300-Gas Turbine/Jet Engine (Simple Cycle Operation)
9131 | Lack of fuel: Contract or Tariff allows for interruption | External | Economic | U1 | Forced - Immediate | 2018 | Gas | GG | 300 | Gas Turbine/Jet Engine (Simple Cycle Operation) | MRO | Winter | 2560.2499 | 161.7 | 1 | 1 | 9131-Lack of fuel: Contract or Tariff allows for interruption | U1-Forced - Immediate | 300-Gas Turbine/Jet Engine (Simple Cycle Operation)
9131 | Lack of fuel: Contract or Tariff allows for interruption | External | Economic | U1 | Forced - Immediate | 2018 | Gas | GG | 300 | Gas Turbine/Jet Engine (Simple Cycle Operation) | MRO | Winter | 2591.0249 | 161.1 | 1 | 1 | 9131-Lack of fuel: Contract or Tariff allows for interruption | U1-Forced - Immediate | 300-Gas Turbine/Jet Engine (Simple Cycle Operation)
9131 | Lack of fuel: Contract or Tariff allows for interruption | External | Economic | U1 | Forced - Immediate | 2018 | Gas | GG | 300 | Gas Turbine/Jet Engine (Simple Cycle Operation) | MRO | Winter | 2746.755 | 161.1 | 1 | 2 | 9131-Lack of fuel: Contract or Tariff allows for interruption | U1-Forced - Immediate | 300-Gas Turbine/Jet Engine (Simple Cycle Operation)
9131 | Lack of fuel: Contract or Tariff allows for interruption | External | Economic | U1 | Forced - Immediate | 2018 | Gas | GG | 300 | Gas Turbine/Jet Engine (Simple Cycle Operation) | RFC | Winter | 2779.2 | 115.8 | 1 | 1 | 9131-Lack of fuel: Contract or Tariff allows for interruption | U1-Forced - Immediate | 300-Gas Turbine/Jet Engine (Simple Cycle Operation)
9131 | Lack of fuel: Contract or Tariff allows for interruption | External | Economic | U1 | Forced - Immediate | 2018 | Gas | GG | 300 | Gas Turbine/Jet Engine (Simple Cycle Operation) | MRO | Winter | 2783.9349 | 161.7 | 1 | 2 | 9131-Lack of fuel: Contract or Tariff allows for interruption | U1-Forced - Immediate | 300-Gas Turbine/Jet Engine (Simple Cycle Operation)
9131 | Lack of fuel: Contract or Tariff allows for interruption | External | Economic | U1 | Forced - Immediate | 2018 | Gas | GG | 300 | Gas Turbine/Jet Engine (Simple Cycle Operation) | MRO | Winter | 2797.41 | 161.7 | 1 | 1 | 9131-Lack of fuel: Contract or Tariff allows for interruption | U1-Forced - Immediate | 300-Gas Turbine/Jet Engine (Simple Cycle Operation)
9131 | Lack of fuel: Contract or Tariff allows for interruption | External | Economic | U1 | Forced - Immediate | 2018 | Gas | GG | 300 | Gas Turbine/Jet Engine (Simple Cycle Operation) | MRO | Winter | 2838.0449 | 161.1 | 1 | 1 | 9131-Lack of fuel: Contract or Tariff allows for interruption | U1-Forced - Immediate | 300-Gas Turbine/Jet Engine (Simple Cycle Operation)
9131 | Lack of fuel: Contract or Tariff allows for interruption | External | Economic | U1 | Forced - Immediate | 2018 | Gas | GG | 300 | Gas Turbine/Jet Engine (Simple Cycle Operation) | MRO | Winter | 3056.13 | 161.7 | 1 | 1 | 9131-Lack of fuel: Contract or Tariff allows for interruption | U1-Forced - Immediate | 300-Gas Turbine/Jet Engine (Simple Cycle Operation)
9131 | Lack of fuel: Contract or Tariff allows for interruption | External | Economic | U1 | Forced - Immediate | 2018 | Gas | GG | 300 | Gas Turbine/Jet Engine (Simple Cycle Operation) | MRO | Winter | 3707.9849 | 161.1 | 1 | 1 | 9131-Lack of fuel: Contract or Tariff allows for interruption | U1-Forced - Immediate | 300-Gas Turbine/Jet Engine (Simple Cycle Operation)
9131 | Lack of fuel: Contract or Tariff allows for interruption | External | Economic | U1 | Forced - Immediate | 2018 | Gas | GG | 300 | Gas Turbine/Jet Engine (Simple Cycle Operation) | RFC | Winter | 4168.8 | 115.8 | 1 | 1 | 9131-Lack of fuel: Contract or Tariff allows for interruption | U1-Forced - Immediate | 300-Gas Turbine/Jet Engine (Simple Cycle Operation)
9131 | Lack of fuel: Contract or Tariff allows for interruption | External | Economic | U1 | Forced - Immediate | 2018 | Gas | GG | 300 | Gas Turbine/Jet Engine (Simple Cycle Operation) | MRO | Winter | 5578.7083 | 77.5 | 1 | 1 | 9131-Lack of fuel: Contract or Tariff allows for interruption | U1-Forced - Immediate | 300-Gas Turbine/Jet Engine (Simple Cycle Operation)
9131 | Lack of fuel: Contract or Tariff allows for interruption | External | Economic | U1 | Forced - Immediate | 2018 | Gas | GG | 300 | Gas Turbine/Jet Engine (Simple Cycle Operation) | MRO | Winter | 6260.0116 | 77.3 | 1 | 1 | 9131-Lack of fuel: Contract or Tariff allows for interruption | U1-Forced - Immediate | 300-Gas Turbine/Jet Engine (Simple Cycle Operation)
9131 | Lack of fuel: Contract or Tariff allows for interruption | External | Economic | U1 | Forced - Immediate | 2018 | Gas | GG | 300 | Gas Turbine/Jet Engine (Simple Cycle Operation) | SERC | Winter | 6868.8666 | 71.8 | 1 | 1 | 9131-Lack of fuel: Contract or Tariff allows for interruption | U1-Forced - Immediate | 300-Gas Turbine/Jet Engine (Simple Cycle Operation)
9131 | Lack of fuel: Contract or Tariff allows for interruption | External | Economic | U1 | Forced - Immediate | 2018 | Gas | GG | 300 | Gas Turbine/Jet Engine (Simple Cycle Operation) | RFC | Winter | 7056 | 147 | 1 | 1 | 9131-Lack of fuel: Contract or Tariff allows for interruption | U1-Forced - Immediate | 300-Gas Turbine/Jet Engine (Simple Cycle Operation)
9131 | Lack of fuel: Contract or Tariff allows for interruption | External | Economic | U1 | Forced - Immediate | 2018 | Gas | GG | 300 | Gas Turbine/Jet Engine (Simple Cycle Operation) | RFC | Winter | 8664 | 152 | 1 | 1 | 9131-Lack of fuel: Contract or Tariff allows for interruption | U1-Forced - Immediate | 300-Gas Turbine/Jet Engine (Simple Cycle Operation)
9131 | Lack of fuel: Contract or Tariff allows for interruption | External | Economic | U1 | Forced - Immediate | 2018 | Gas | GG | 300 | Gas Turbine/Jet Engine (Simple Cycle Operation) | MRO | Winter | 10428 | 79 | 1 | 1 | 9131-Lack of fuel: Contract or Tariff allows for interruption | U1-Forced - Immediate | 300-Gas Turbine/Jet Engine (Simple Cycle Operation)
9131 | Lack of fuel: Contract or Tariff allows for interruption | External | Economic | U1 | Forced - Immediate | 2018 | Gas | GG | 300 | Gas Turbine/Jet Engine (Simple Cycle Operation) | MRO | Winter | 11135.7999 | 78 | 1 | 1 | 9131-Lack of fuel: Contract or Tariff allows for interruption | U1-Forced - Immediate | 300-Gas Turbine/Jet Engine (Simple Cycle Operation)
9131 | Lack of fuel: Contract or Tariff allows for interruption | External | Economic | U1 | Forced - Immediate | 2018 | Gas | GG | 300 | Gas Turbine/Jet Engine (Simple Cycle Operation) | MRO | Winter | 12090 | 77.5 | 1 | 1 | 9131-Lack of fuel: Contract or Tariff allows for interruption | U1-Forced - Immediate | 300-Gas Turbine/Jet Engine (Simple Cycle Operation)
9131 | Lack of fuel: Contract or Tariff allows for interruption | External | Economic | U1 | Forced - Immediate | 2018 | Gas | GG | 300 | Gas Turbine/Jet Engine (Simple Cycle Operation) | MRO | Winter | 12297.9583 | 77.5 | 1 | 1 | 9131-Lack of fuel: Contract or Tariff allows for interruption | U1-Forced - Immediate | 300-Gas Turbine/Jet Engine (Simple Cycle Operation)
9131 | Lack of fuel: Contract or Tariff allows for interruption | External | Economic | U1 | Forced - Immediate | 2018 | Gas | GG | 300 | Gas Turbine/Jet Engine (Simple Cycle Operation) | MRO | Winter | 14162.2249 | 161.7 | 1 | 1 | 9131-Lack of fuel: Contract or Tariff allows for interruption | U1-Forced - Immediate | 300-Gas Turbine/Jet Engine (Simple Cycle Operation)
9131 | Lack of fuel: Contract or Tariff allows for interruption | External | Economic | U1 | Forced - Immediate | 2018 | Gas | GG | 300 | Gas Turbine/Jet Engine (Simple Cycle Operation) | MRO | Winter | 14572.8 | 101.2 | 1 | 1 | 9131-Lack of fuel: Contract or Tariff allows for interruption | U1-Forced - Immediate | 300-Gas Turbine/Jet Engine (Simple Cycle Operation)
9131 | Lack of fuel: Contract or Tariff allows for interruption | External | Economic | U1 | Forced - Immediate | 2018 | Gas | GG | 300 | Gas Turbine/Jet Engine (Simple Cycle Operation) | MRO | Winter | 14704.1016 | 102.1 | 1 | 1 | 9131-Lack of fuel: Contract or Tariff allows for interruption | U1-Forced - Immediate | 300-Gas Turbine/Jet Engine (Simple Cycle Operation)
9131 | Lack of fuel: Contract or Tariff allows for interruption | External | Economic | U1 | Forced - Immediate | 2018 | Gas | GG | 300 | Gas Turbine/Jet Engine (Simple Cycle Operation) | MRO | Winter | 25956 | 180 | 1 | 1 | 9131-Lack of fuel: Contract or Tariff allows for interruption | U1-Forced - Immediate | 300-Gas Turbine/Jet Engine (Simple Cycle Operation)
9131 | Lack of fuel: Contract or Tariff allows for interruption | External | Economic | U1 | Forced - Immediate | 2018 | Gas | GG | 300 | Gas Turbine/Jet Engine (Simple Cycle Operation) | MRO | Winter | 27871.5983 | 102.1 | 1 | 1 | 9131-Lack of fuel: Contract or Tariff allows for interruption | U1-Forced - Immediate | 300-Gas Turbine/Jet Engine (Simple Cycle Operation)
9131 | Lack of fuel: Contract or Tariff allows for interruption | External | Economic | U1 | Forced - Immediate | 2018 | Oil | DI | 300 | Gas Turbine/Jet Engine (Simple Cycle Operation) | RFC | Winter | 102.9 | 18 | 1 | 1 | 9131-Lack of fuel: Contract or Tariff allows for interruption | U1-Forced - Immediate | 300-Gas Turbine/Jet Engine (Simple Cycle Operation)
9131 | Lack of fuel: Contract or Tariff allows for interruption | External | Economic | U2 | Forced - Delayed | 2018 | Gas | GG | 300 | Gas Turbine/Jet Engine (Simple Cycle Operation) | MRO | Summer | 4998 | 102 | 1 | 1 | 9131-Lack of fuel: Contract or Tariff allows for interruption | U2-Forced - Delayed | 300-Gas Turbine/Jet Engine (Simple Cycle Operation)
9131 | Lack of fuel: Contract or Tariff allows for interruption | External | Economic | U2 | Forced - Delayed | 2018 | Gas | GG | 300 | Gas Turbine/Jet Engine (Simple Cycle Operation) | MRO | Winter | 1026.8416 | 101.5 | 1 | 1 | 9131-Lack of fuel: Contract or Tariff allows for interruption | U2-Forced - Delayed | 300-Gas Turbine/Jet Engine (Simple Cycle Operation)
9131 | Lack of fuel: Contract or Tariff allows for interruption | External | Economic | D1 | Forced - Immediate | 2018 | Gas | GG | 300 | Gas Turbine/Jet Engine (Simple Cycle Operation) | WECC | Summer | 18.7 | 6 | 1 | 1 | 9131-Lack of fuel: Contract or Tariff allows for interruption | D1-Forced - Immediate | 300-Gas Turbine/Jet Engine (Simple Cycle Operation)
9131 | Lack of fuel: Contract or Tariff allows for interruption | External | Economic | D1 | Forced - Immediate | 2018 | Gas | GG | 300 | Gas Turbine/Jet Engine (Simple Cycle Operation) | RFC | Summer | 72.4167 | 11 | 1 | 1 | 9131-Lack of fuel: Contract or Tariff allows for interruption | D1-Forced - Immediate | 300-Gas Turbine/Jet Engine (Simple Cycle Operation)
9131 | Lack of fuel: Contract or Tariff allows for interruption | External | Economic | D2 | Forced - Delayed | 2018 | Gas | GG | 300 | Gas Turbine/Jet Engine (Simple Cycle Operation) | MRO | Winter | 594 | 40 | 1 | 1 | 9131-Lack of fuel: Contract or Tariff allows for interruption | D2-Forced - Delayed | 300-Gas Turbine/Jet Engine (Simple Cycle Operation)
9131 | Lack of fuel: Contract or Tariff allows for interruption | External | Economic | U1 | Forced - Immediate | 2018 | Gas | GG | 300 | Gas Turbine/Jet Engine (Simple Cycle Operation) | TRE | Off-Peak | 45.8333 | 50 | 2 | 2 | 9131-Lack of fuel: Contract or Tariff allows for interruption | U1-Forced - Immediate | 300-Gas Turbine/Jet Engine (Simple Cycle Operation)
9131 | Lack of fuel: Contract or Tariff allows for interruption | External | Economic | U1 | Forced - Immediate | 2018 | Gas | GG | 300 | Gas Turbine/Jet Engine (Simple Cycle Operation) | RFC | Off-Peak | 221.8666 | 166.4 | 1 | 1 | 9131-Lack of fuel: Contract or Tariff allows for interruption | U1-Forced - Immediate | 300-Gas Turbine/Jet Engine (Simple Cycle Operation)
9131 | Lack of fuel: Contract or Tariff allows for interruption | External | Economic | U1 | Forced - Immediate | 2018 | Gas | GG | 300 | Gas Turbine/Jet Engine (Simple Cycle Operation) | RFC | Off-Peak | 347.4 | 115.8 | 1 | 1 | 9131-Lack of fuel: Contract or Tariff allows for interruption | U1-Forced - Immediate | 300-Gas Turbine/Jet Engine (Simple Cycle Operation)
9131 | Lack of fuel: Contract or Tariff allows for interruption | External | Economic | U1 | Forced - Immediate | 2018 | Gas | GG | 300 | Gas Turbine/Jet Engine (Simple Cycle Operation) | MRO | Off-Peak | 708.8166 | 71 | 1 | 22 | 9131-Lack of fuel: Contract or Tariff allows for interruption | U1-Forced - Immediate | 300-Gas Turbine/Jet Engine (Simple Cycle Operation)
9131 | Lack of fuel: Contract or Tariff allows for interruption | External | Economic | U1 | Forced - Immediate | 2018 | Gas | GG | 300 | Gas Turbine/Jet Engine (Simple Cycle Operation) | MRO | Off-Peak | 1428.4199 | 161.1 | 1 | 1 | 9131-Lack of fuel: Contract or Tariff allows for interruption | U1-Forced - Immediate | 300-Gas Turbine/Jet Engine (Simple Cycle Operation)
9131 | Lack of fuel: Contract or Tariff allows for interruption | External | Economic | U1 | Forced - Immediate | 2018 | Gas | GG | 300 | Gas Turbine/Jet Engine (Simple Cycle Operation) | MRO | Off-Peak | 1867.635 | 161.7 | 1 | 1 | 9131-Lack of fuel: Contract or Tariff allows for interruption | U1-Forced - Immediate | 300-Gas Turbine/Jet Engine (Simple Cycle Operation)
9131 | Lack of fuel: Contract or Tariff allows for interruption | External | Economic | U1 | Forced - Immediate | 2018 | Gas | GG | 300 | Gas Turbine/Jet Engine (Simple Cycle Operation) | MRO | Off-Peak | 1895.6099 | 161.1 | 1 | 1 | 9131-Lack of fuel: Contract or Tariff allows for interruption | U1-Forced - Immediate | 300-Gas Turbine/Jet Engine (Simple Cycle Operation)
9131 | Lack of fuel: Contract or Tariff allows for interruption | External | Economic | U1 | Forced - Immediate | 2018 | Gas | GG | 300 | Gas Turbine/Jet Engine (Simple Cycle Operation) | MRO | Off-Peak | 2088.9299 | 161.1 | 1 | 1 | 9131-Lack of fuel: Contract or Tariff allows for interruption | U1-Forced - Immediate | 300-Gas Turbine/Jet Engine (Simple Cycle Operation)
9131 | Lack of fuel: Contract or Tariff allows for interruption | External | Economic | U1 | Forced - Immediate | 2018 | Gas | GG | 300 | Gas Turbine/Jet Engine (Simple Cycle Operation) | MRO | Off-Peak | 2266.1399 | 161.1 | 1 | 1 | 9131-Lack of fuel: Contract or Tariff allows for interruption | U1-Forced - Immediate | 300-Gas Turbine/Jet Engine (Simple Cycle Operation)
9131 | Lack of fuel: Contract or Tariff allows for interruption | External | Economic | U1 | Forced - Immediate | 2018 | Gas | GG | 300 | Gas Turbine/Jet Engine (Simple Cycle Operation) | MRO | Off-Peak | 2274.5799 | 161.7 | 1 | 1 | 9131-Lack of fuel: Contract or Tariff allows for interruption | U1-Forced - Immediate | 300-Gas Turbine/Jet Engine (Simple Cycle Operation)
9131 | Lack of fuel: Contract or Tariff allows for interruption | External | Economic | U1 | Forced - Immediate | 2018 | Gas | GG | 300 | Gas Turbine/Jet Engine (Simple Cycle Operation) | MRO | Off-Peak | 2355.4299 | 161.7 | 1 | 1 | 9131-Lack of fuel: Contract or Tariff allows for interruption | U1-Forced - Immediate | 300-Gas Turbine/Jet Engine (Simple Cycle Operation)
9131 | Lack of fuel: Contract or Tariff allows for interruption | External | Economic | U1 | Forced - Immediate | 2018 | Gas | GG | 300 | Gas Turbine/Jet Engine (Simple Cycle Operation) | MRO | Off-Peak | 2446.0349 | 161.1 | 1 | 1 | 9131-Lack of fuel: Contract or Tariff allows for interruption | U1-Forced - Immediate | 300-Gas Turbine/Jet Engine (Simple Cycle Operation)
9131 | Lack of fuel: Contract or Tariff allows for interruption | External | Economic | U1 | Forced - Immediate | 2018 | Gas | GG | 300 | Gas Turbine/Jet Engine (Simple Cycle Operation) | MRO | Off-Peak | 2565.6399 | 161.7 | 1 | 1 | 9131-Lack of fuel: Contract or Tariff allows for interruption | U1-Forced - Immediate | 300-Gas Turbine/Jet Engine (Simple Cycle Operation)
9131 | Lack of fuel: Contract or Tariff allows for interruption | External | Economic | U1 | Forced - Immediate | 2018 | Gas | GG | 300 | Gas Turbine/Jet Engine (Simple Cycle Operation) | MRO | Off-Peak | 2576.4199 | 161.7 | 1 | 1 | 9131-Lack of fuel: Contract or Tariff allows for interruption | U1-Forced - Immediate | 300-Gas Turbine/Jet Engine (Simple Cycle Operation)
9131 | Lack of fuel: Contract or Tariff allows for interruption | External | Economic | U1 | Forced - Immediate | 2018 | Gas | GG | 300 | Gas Turbine/Jet Engine (Simple Cycle Operation) | MRO | Off-Peak | 2577.6 | 161.1 | 1 | 4 | 9131-Lack of fuel: Contract or Tariff allows for interruption | U1-Forced - Immediate | 300-Gas Turbine/Jet Engine (Simple Cycle Operation)
9131 | Lack of fuel: Contract or Tariff allows for interruption | External | Economic | U1 | Forced - Immediate | 2018 | Gas | GG | 300 | Gas Turbine/Jet Engine (Simple Cycle Operation) | MRO | Off-Peak | 2592.5899 | 161.7 | 1 | 4 | 9131-Lack of fuel: Contract or Tariff allows for interruption | U1-Forced - Immediate | 300-Gas Turbine/Jet Engine (Simple Cycle Operation)
9131 | Lack of fuel: Contract or Tariff allows for interruption | External | Economic | U1 | Forced - Immediate | 2018 | Gas | GG | 300 | Gas Turbine/Jet Engine (Simple Cycle Operation) | MRO | Off-Peak | 2599.0799 | 161.1 | 1 | 1 | 9131-Lack of fuel: Contract or Tariff allows for interruption | U1-Forced - Immediate | 300-Gas Turbine/Jet Engine (Simple Cycle Operation)
9131 | Lack of fuel: Contract or Tariff allows for interruption | External | Economic | U1 | Forced - Immediate | 2018 | Gas | GG | 300 | Gas Turbine/Jet Engine (Simple Cycle Operation) | MRO | Off-Peak | 2608.7599 | 161.7 | 1 | 1 | 9131-Lack of fuel: Contract or Tariff allows for interruption | U1-Forced - Immediate | 300-Gas Turbine/Jet Engine (Simple Cycle Operation)
9131 | Lack of fuel: Contract or Tariff allows for interruption | External | Economic | U1 | Forced - Immediate | 2018 | Gas | GG | 300 | Gas Turbine/Jet Engine (Simple Cycle Operation) | MRO | Off-Peak | 2624.9299 | 161.7 | 1 | 1 | 9131-Lack of fuel: Contract or Tariff allows for interruption | U1-Forced - Immediate | 300-Gas Turbine/Jet Engine (Simple Cycle Operation)
9131 | Lack of fuel: Contract or Tariff allows for interruption | External | Economic | U1 | Forced - Immediate | 2018 | Gas | GG | 300 | Gas Turbine/Jet Engine (Simple Cycle Operation) | MRO | Off-Peak | 2654.5749 | 161.7 | 1 | 1 | 9131-Lack of fuel: Contract or Tariff allows for interruption | U1-Forced - Immediate | 300-Gas Turbine/Jet Engine (Simple Cycle Operation)
9131 | Lack of fuel: Contract or Tariff allows for interruption | External | Economic | U1 | Forced - Immediate | 2018 | Gas | GG | 300 | Gas Turbine/Jet Engine (Simple Cycle Operation) | MRO | Off-Peak | 2684.9999 | 161.1 | 1 | 2 | 9131-Lack of fuel: Contract or Tariff allows for interruption | U1-Forced - Immediate | 300-Gas Turbine/Jet Engine (Simple Cycle Operation)
9131 | Lack of fuel: Contract or Tariff allows for interruption | External | Economic | U1 | Forced - Immediate | 2018 | Gas | GG | 300 | Gas Turbine/Jet Engine (Simple Cycle Operation) | MRO | Off-Peak | 2701.1099 | 161.1 | 1 | 1 | 9131-Lack of fuel: Contract or Tariff allows for interruption | U1-Forced - Immediate | 300-Gas Turbine/Jet Engine (Simple Cycle Operation)
9131 | Lack of fuel: Contract or Tariff allows for interruption | External | Economic | U1 | Forced - Immediate | 2018 | Gas | GG | 300 | Gas Turbine/Jet Engine (Simple Cycle Operation) | MRO | Off-Peak | 2706.48 | 161.1 | 1 | 1 | 9131-Lack of fuel: Contract or Tariff allows for interruption | U1-Forced - Immediate | 300-Gas Turbine/Jet Engine (Simple Cycle Operation)
9131 | Lack of fuel: Contract or Tariff allows for interruption | External | Economic | U1 | Forced - Immediate | 2018 | Gas | GG | 300 | Gas Turbine/Jet Engine (Simple Cycle Operation) | MRO | Off-Peak | 2765.5499 | 161.1 | 1 | 1 | 9131-Lack of fuel: Contract or Tariff allows for interruption | U1-Forced - Immediate | 300-Gas Turbine/Jet Engine (Simple Cycle Operation)
9131 | Lack of fuel: Contract or Tariff allows for interruption | External | Economic | U1 | Forced - Immediate | 2018 | Gas | GG | 300 | Gas Turbine/Jet Engine (Simple Cycle Operation) | MRO | Off-Peak | 3248.8499 | 161.1 | 1 | 1 | 9131-Lack of fuel: Contract or Tariff allows for interruption | U1-Forced - Immediate | 300-Gas Turbine/Jet Engine (Simple Cycle Operation)
9131 | Lack of fuel: Contract or Tariff allows for interruption | External | Economic | U1 | Forced - Immediate | 2018 | Gas | GG | 300 | Gas Turbine/Jet Engine (Simple Cycle Operation) | RFC | Off-Peak | 5556.47 | 115.8 | 1 | 1 | 9131-Lack of fuel: Contract or Tariff allows for interruption | U1-Forced - Immediate | 300-Gas Turbine/Jet Engine (Simple Cycle Operation)
9131 | Lack of fuel: Contract or Tariff allows for interruption | External | Economic | U1 | Forced - Immediate | 2018 | Gas | GG | 300 | Gas Turbine/Jet Engine (Simple Cycle Operation) | NPCC | Winter | 240 | 40 | 3 | 3 | 9131-Lack of fuel: Contract or Tariff allows for interruption | U1-Forced - Immediate | 300-Gas Turbine/Jet Engine (Simple Cycle Operation)
9131 | Lack of fuel: Contract or Tariff allows for interruption | External | Economic | U1 | Forced - Immediate | 2018 | Gas | GG | 300 | Gas Turbine/Jet Engine (Simple Cycle Operation) | MRO | Winter | 314.6 | 52 | 1 | 1 | 9131-Lack of fuel: Contract or Tariff allows for interruption | U1-Forced - Immediate | 300-Gas Turbine/Jet Engine (Simple Cycle Operation)
9131 | Lack of fuel: Contract or Tariff allows for interruption | External | Economic | U1 | Forced - Immediate | 2018 | Gas | GG | 300 | Gas Turbine/Jet Engine (Simple Cycle Operation) | MRO | Winter | 416 | 52 | 1 | 2 | 9131-Lack of fuel: Contract or Tariff allows for interruption | U1-Forced - Immediate | 300-Gas Turbine/Jet Engine (Simple Cycle Operation)
9131 | Lack of fuel: Contract or Tariff allows for interruption | External | Economic | U1 | Forced - Immediate | 2018 | Gas | GG | 300 | Gas Turbine/Jet Engine (Simple Cycle Operation) | MRO | Winter | 555.5333 | 52 | 1 | 1 | 9131-Lack of fuel: Contract or Tariff allows for interruption | U1-Forced - Immediate | 300-Gas Turbine/Jet Engine (Simple Cycle Operation)
9131 | Lack of fuel: Contract or Tariff allows for interruption | External | Economic | U1 | Forced - Immediate | 2018 | Gas | GG | 300 | Gas Turbine/Jet Engine (Simple Cycle Operation) | RFC | Winter | 1026.75 | 55.5 | 1 | 1 | 9131-Lack of fuel: Contract or Tariff allows for interruption | U1-Forced - Immediate | 300-Gas Turbine/Jet Engine (Simple Cycle Operation)
9131 | Lack of fuel: Contract or Tariff allows for interruption | External | Economic | U1 | Forced - Immediate | 2018 | Gas | GG | 300 | Gas Turbine/Jet Engine (Simple Cycle Operation) | MRO | Winter | 1223.3 | 78 | 1 | 1 | 9131-Lack of fuel: Contract or Tariff allows for interruption | U1-Forced - Immediate | 300-Gas Turbine/Jet Engine (Simple Cycle Operation)
9131 | Lack of fuel: Contract or Tariff allows for interruption | External | Economic | U1 | Forced - Immediate | 2018 | Gas | GG | 300 | Gas Turbine/Jet Engine (Simple Cycle Operation) | MRO | Winter | 1855.2 | 77.3 | 1 | 1 | 9131-Lack of fuel: Contract or Tariff allows for interruption | U1-Forced - Immediate | 300-Gas Turbine/Jet Engine (Simple Cycle Operation)
9131 | Lack of fuel: Contract or Tariff allows for interruption | External | Economic | U1 | Forced - Immediate | 2018 | Gas | GG | 300 | Gas Turbine/Jet Engine (Simple Cycle Operation) | MRO | Winter | 1924 | 52 | 1 | 1 | 9131-Lack of fuel: Contract or Tariff allows for interruption | U1-Forced - Immediate | 300-Gas Turbine/Jet Engine (Simple Cycle Operation)
9131 | Lack of fuel: Contract or Tariff allows for interruption | External | Economic | U1 | Forced - Immediate | 2018 | Gas | GG | 300 | Gas Turbine/Jet Engine (Simple Cycle Operation) | MRO | Winter | 2515.8449 | 161.1 | 1 | 1 | 9131-Lack of fuel: Contract or Tariff allows for interruption | U1-Forced - Immediate | 300-Gas Turbine/Jet Engine (Simple Cycle Operation)
9131 | Lack of fuel: Contract or Tariff allows for interruption | External | Economic | U1 | Forced - Immediate | 2018 | Gas | GG | 300 | Gas Turbine/Jet Engine (Simple Cycle Operation) | MRO | Winter | 2587.2 | 161.7 | 1 | 3 | 9131-Lack of fuel: Contract or Tariff allows for interruption | U1-Forced - Immediate | 300-Gas Turbine/Jet Engine (Simple Cycle Operation)
9131 | Lack of fuel: Contract or Tariff allows for interruption | External | Economic | U1 | Forced - Immediate | 2018 | Gas | GG | 300 | Gas Turbine/Jet Engine (Simple Cycle Operation) | MRO | Winter | 2633.0149 | 161.7 | 1 | 1 | 9131-Lack of fuel: Contract or Tariff allows for interruption | U1-Forced - Immediate | 300-Gas Turbine/Jet Engine (Simple Cycle Operation)
9131 | Lack of fuel: Contract or Tariff allows for interruption | External | Economic | U1 | Forced - Immediate | 2018 | Gas | GG | 300 | Gas Turbine/Jet Engine (Simple Cycle Operation) | MRO | Winter | 2649.1849 | 161.7 | 1 | 1 | 9131-Lack of fuel: Contract or Tariff allows for interruption | U1-Forced - Immediate | 300-Gas Turbine/Jet Engine (Simple Cycle Operation)
9131 | Lack of fuel: Contract or Tariff allows for interruption | External | Economic | U1 | Forced - Immediate | 2018 | Gas | GG | 300 | Gas Turbine/Jet Engine (Simple Cycle Operation) | MRO | Winter | 2658.15 | 161.1 | 1 | 1 | 9131-Lack of fuel: Contract or Tariff allows for interruption | U1-Forced - Immediate | 300-Gas Turbine/Jet Engine (Simple Cycle Operation)
9131 | Lack of fuel: Contract or Tariff allows for interruption | External | Economic | U1 | Forced - Immediate | 2018 | Gas | GG | 300 | Gas Turbine/Jet Engine (Simple Cycle Operation) | MRO | Winter | 2665.3549 | 161.7 | 1 | 1 | 9131-Lack of fuel: Contract or Tariff allows for interruption | U1-Forced - Immediate | 300-Gas Turbine/Jet Engine (Simple Cycle Operation)
9131 | Lack of fuel: Contract or Tariff allows for interruption | External | Economic | U1 | Forced - Immediate | 2018 | Gas | GG | 300 | Gas Turbine/Jet Engine (Simple Cycle Operation) | MRO | Winter | 2746.2049 | 161.7 | 1 | 1 | 9131-Lack of fuel: Contract or Tariff allows for interruption | U1-Forced - Immediate | 300-Gas Turbine/Jet Engine (Simple Cycle Operation)
9131 | Lack of fuel: Contract or Tariff allows for interruption | External | Economic | U1 | Forced - Immediate | 2018 | Gas | GG | 300 | Gas Turbine/Jet Engine (Simple Cycle Operation) | MRO | Winter | 2749.4399 | 161.1 | 1 | 1 | 9131-Lack of fuel: Contract or Tariff allows for interruption | U1-Forced - Immediate | 300-Gas Turbine/Jet Engine (Simple Cycle Operation)
9131 | Lack of fuel: Contract or Tariff allows for interruption | External | Economic | U1 | Forced - Immediate | 2018 | Gas | GG | 300 | Gas Turbine/Jet Engine (Simple Cycle Operation) | MRO | Winter | 2754.2899 | 161.7 | 1 | 1 | 9131-Lack of fuel: Contract or Tariff allows for interruption | U1-Forced - Immediate | 300-Gas Turbine/Jet Engine (Simple Cycle Operation)
9131 | Lack of fuel: Contract or Tariff allows for interruption | External | Economic | U1 | Forced - Immediate | 2018 | Gas | GG | 300 | Gas Turbine/Jet Engine (Simple Cycle Operation) | MRO | Winter | 2787.03 | 161.1 | 1 | 1 | 9131-Lack of fuel: Contract or Tariff allows for interruption | U1-Forced - Immediate | 300-Gas Turbine/Jet Engine (Simple Cycle Operation)
9131 | Lack of fuel: Contract or Tariff allows for interruption | External | Economic | U1 | Forced - Immediate | 2018 | Gas | GG | 300 | Gas Turbine/Jet Engine (Simple Cycle Operation) | MRO | Winter | 2794.7149 | 161.7 | 1 | 1 | 9131-Lack of fuel: Contract or Tariff allows for interruption | U1-Forced - Immediate | 300-Gas Turbine/Jet Engine (Simple Cycle Operation)
9131 | Lack of fuel: Contract or Tariff allows for interruption | External | Economic | U1 | Forced - Immediate | 2018 | Gas | GG | 300 | Gas Turbine/Jet Engine (Simple Cycle Operation) | MRO | Winter | 3568.365 | 161.1 | 1 | 1 | 9131-Lack of fuel: Contract or Tariff allows for interruption | U1-Forced - Immediate | 300-Gas Turbine/Jet Engine (Simple Cycle Operation)
9131 | Lack of fuel: Contract or Tariff allows for interruption | External | Economic | U1 | Forced - Immediate | 2018 | Gas | GG | 300 | Gas Turbine/Jet Engine (Simple Cycle Operation) | MRO | Winter | 3581.655 | 161.7 | 1 | 1 | 9131-Lack of fuel: Contract or Tariff allows for interruption | U1-Forced - Immediate | 300-Gas Turbine/Jet Engine (Simple Cycle Operation)
9131 | Lack of fuel: Contract or Tariff allows for interruption | External | Economic | U2 | Forced - Delayed | 2018 | Gas | GG | 300 | Gas Turbine/Jet Engine (Simple Cycle Operation) | MRO | Summer | 12059.8 | 102 | 1 | 1 | 9131-Lack of fuel: Contract or Tariff allows for interruption | U2-Forced - Delayed | 300-Gas Turbine/Jet Engine (Simple Cycle Operation)
9131 | Lack of fuel: Contract or Tariff allows for interruption | External | Economic | U1 | Forced - Immediate | 2018 | Gas | GG | 300 | Gas Turbine/Jet Engine (Simple Cycle Operation) | RFC | Off-Peak | 229.67 | 115.8 | 1 | 1 | 9131-Lack of fuel: Contract or Tariff allows for interruption | U1-Forced - Immediate | 300-Gas Turbine/Jet Engine (Simple Cycle Operation)
9131 | Lack of fuel: Contract or Tariff allows for interruption | External | Economic | U1 | Forced - Immediate | 2018 | Gas | GG | 300 | Gas Turbine/Jet Engine (Simple Cycle Operation) | RFC | Off-Peak | 231.6 | 115.8 | 1 | 2 | 9131-Lack of fuel: Contract or Tariff allows for interruption | U1-Forced - Immediate | 300-Gas Turbine/Jet Engine (Simple Cycle Operation)
9131 | Lack of fuel: Contract or Tariff allows for interruption | External | Economic | U1 | Forced - Immediate | 2018 | Gas | GG | 300 | Gas Turbine/Jet Engine (Simple Cycle Operation) | MRO | Off-Peak | 700.7 | 78 | 1 | 1 | 9131-Lack of fuel: Contract or Tariff allows for interruption | U1-Forced - Immediate | 300-Gas Turbine/Jet Engine (Simple Cycle Operation)
9131 | Lack of fuel: Contract or Tariff allows for interruption | External | Economic | U1 | Forced - Immediate | 2018 | Gas | GG | 300 | Gas Turbine/Jet Engine (Simple Cycle Operation) | RFC | Off-Peak | 1158 | 115.8 | 1 | 4 | 9131-Lack of fuel: Contract or Tariff allows for interruption | U1-Forced - Immediate | 300-Gas Turbine/Jet Engine (Simple Cycle Operation)
9131 | Lack of fuel: Contract or Tariff allows for interruption | External | Economic | U1 | Forced - Immediate | 2018 | Gas | GG | 300 | Gas Turbine/Jet Engine (Simple Cycle Operation) | RFC | Off-Peak | 1192.74 | 115.8 | 1 | 1 | 9131-Lack of fuel: Contract or Tariff allows for interruption | U1-Forced - Immediate | 300-Gas Turbine/Jet Engine (Simple Cycle Operation)
9131 | Lack of fuel: Contract or Tariff allows for interruption | External | Economic | U1 | Forced - Immediate | 2018 | Gas | GG | 300 | Gas Turbine/Jet Engine (Simple Cycle Operation) | MRO | Off-Peak | 1258.9099 | 78.6 | 1 | 1 | 9131-Lack of fuel: Contract or Tariff allows for interruption | U1-Forced - Immediate | 300-Gas Turbine/Jet Engine (Simple Cycle Operation)
9131 | Lack of fuel: Contract or Tariff allows for interruption | External | Economic | U1 | Forced - Immediate | 2018 | Gas | GG | 300 | Gas Turbine/Jet Engine (Simple Cycle Operation) | MRO | Off-Peak | 1828.485 | 161.1 | 1 | 1 | 9131-Lack of fuel: Contract or Tariff allows for interruption | U1-Forced - Immediate | 300-Gas Turbine/Jet Engine (Simple Cycle Operation)
9131 | Lack of fuel: Contract or Tariff allows for interruption | External | Economic | U1 | Forced - Immediate | 2018 | Gas | GG | 300 | Gas Turbine/Jet Engine (Simple Cycle Operation) | MRO | Off-Peak | 1905.3649 | 161.7 | 1 | 1 | 9131-Lack of fuel: Contract or Tariff allows for interruption | U1-Forced - Immediate | 300-Gas Turbine/Jet Engine (Simple Cycle Operation)
9131 | Lack of fuel: Contract or Tariff allows for interruption | External | Economic | U1 | Forced - Immediate | 2018 | Gas | GG | 300 | Gas Turbine/Jet Engine (Simple Cycle Operation) | MRO | Off-Peak | 2540.0099 | 161.1 | 1 | 2 | 9131-Lack of fuel: Contract or Tariff allows for interruption | U1-Forced - Immediate | 300-Gas Turbine/Jet Engine (Simple Cycle Operation)
9131 | Lack of fuel: Contract or Tariff allows for interruption | External | Economic | U1 | Forced - Immediate | 2018 | Gas | GG | 300 | Gas Turbine/Jet Engine (Simple Cycle Operation) | MRO | Off-Peak | 2582.9699 | 161.1 | 1 | 4 | 9131-Lack of fuel: Contract or Tariff allows for interruption | U1-Forced - Immediate | 300-Gas Turbine/Jet Engine (Simple Cycle Operation)
9131 | Lack of fuel: Contract or Tariff allows for interruption | External | Economic | U1 | Forced - Immediate | 2018 | Gas | GG | 300 | Gas Turbine/Jet Engine (Simple Cycle Operation) | MRO | Off-Peak | 2601.765 | 161.1 | 1 | 1 | 9131-Lack of fuel: Contract or Tariff allows for interruption | U1-Forced - Immediate | 300-Gas Turbine/Jet Engine (Simple Cycle Operation)
9131 | Lack of fuel: Contract or Tariff allows for interruption | External | Economic | U1 | Forced - Immediate | 2018 | Gas | GG | 300 | Gas Turbine/Jet Engine (Simple Cycle Operation) | MRO | Off-Peak | 2619.54 | 161.7 | 1 | 4 | 9131-Lack of fuel: Contract or Tariff allows for interruption | U1-Forced - Immediate | 300-Gas Turbine/Jet Engine (Simple Cycle Operation)
9131 | Lack of fuel: Contract or Tariff allows for interruption | External | Economic | U1 | Forced - Immediate | 2018 | Gas | GG | 300 | Gas Turbine/Jet Engine (Simple Cycle Operation) | MRO | Off-Peak | 2635.71 | 161.7 | 1 | 1 | 9131-Lack of fuel: Contract or Tariff allows for interruption | U1-Forced - Immediate | 300-Gas Turbine/Jet Engine (Simple Cycle Operation)
9131 | Lack of fuel: Contract or Tariff allows for interruption | External | Economic | U1 | Forced - Immediate | 2018 | Gas | GG | 300 | Gas Turbine/Jet Engine (Simple Cycle Operation) | MRO | Off-Peak | 2668.05 | 161.7 | 1 | 1 | 9131-Lack of fuel: Contract or Tariff allows for interruption | U1-Forced - Immediate | 300-Gas Turbine/Jet Engine (Simple Cycle Operation)
9131 | Lack of fuel: Contract or Tariff allows for interruption | External | Economic | U1 | Forced - Immediate | 2018 | Gas | GG | 300 | Gas Turbine/Jet Engine (Simple Cycle Operation) | MRO | Off-Peak | 2711.1699 | 161.7 | 1 | 1 | 9131-Lack of fuel: Contract or Tariff allows for interruption | U1-Forced - Immediate | 300-Gas Turbine/Jet Engine (Simple Cycle Operation)
9131 | Lack of fuel: Contract or Tariff allows for interruption | External | Economic | U1 | Forced - Immediate | 2018 | Gas | GG | 300 | Gas Turbine/Jet Engine (Simple Cycle Operation) | MRO | Off-Peak | 2778.975 | 161.1 | 1 | 1 | 9131-Lack of fuel: Contract or Tariff allows for interruption | U1-Forced - Immediate | 300-Gas Turbine/Jet Engine (Simple Cycle Operation)
9131 | Lack of fuel: Contract or Tariff allows for interruption | External | Economic | U1 | Forced - Immediate | 2018 | Gas | GG | 300 | Gas Turbine/Jet Engine (Simple Cycle Operation) | MRO | Off-Peak | 2795.085 | 161.1 | 1 | 1 | 9131-Lack of fuel: Contract or Tariff allows for interruption | U1-Forced - Immediate | 300-Gas Turbine/Jet Engine (Simple Cycle Operation)
9131 | Lack of fuel: Contract or Tariff allows for interruption | External | Economic | U1 | Forced - Immediate | 2018 | Gas | GG | 300 | Gas Turbine/Jet Engine (Simple Cycle Operation) | MRO | Off-Peak | 2805.495 | 161.7 | 1 | 1 | 9131-Lack of fuel: Contract or Tariff allows for interruption | U1-Forced - Immediate | 300-Gas Turbine/Jet Engine (Simple Cycle Operation)
9131 | Lack of fuel: Contract or Tariff allows for interruption | External | Economic | U1 | Forced - Immediate | 2018 | Gas | GG | 300 | Gas Turbine/Jet Engine (Simple Cycle Operation) | MRO | Off-Peak | 2886.345 | 161.7 | 1 | 1 | 9131-Lack of fuel: Contract or Tariff allows for interruption | U1-Forced - Immediate | 300-Gas Turbine/Jet Engine (Simple Cycle Operation)
9131 | Lack of fuel: Contract or Tariff allows for interruption | External | Economic | U1 | Forced - Immediate | 2018 | Gas | GG | 300 | Gas Turbine/Jet Engine (Simple Cycle Operation) | MRO | Off-Peak | 6406.4099 | 161.1 | 1 | 1 | 9131-Lack of fuel: Contract or Tariff allows for interruption | U1-Forced - Immediate | 300-Gas Turbine/Jet Engine (Simple Cycle Operation)
9131 | Lack of fuel: Contract or Tariff allows for interruption | External | Economic | U1 | Forced - Immediate | 2018 | Gas | GG | 300 | Gas Turbine/Jet Engine (Simple Cycle Operation) | MRO | Winter | 62.6666 | 80 | 1 | 1 | 9131-Lack of fuel: Contract or Tariff allows for interruption | U1-Forced - Immediate | 300-Gas Turbine/Jet Engine (Simple Cycle Operation)
9131 | Lack of fuel: Contract or Tariff allows for interruption | External | Economic | U1 | Forced - Immediate | 2018 | Gas | GG | 300 | Gas Turbine/Jet Engine (Simple Cycle Operation) | RFC | Winter | 147.5 | 50 | 1 | 1 | 9131-Lack of fuel: Contract or Tariff allows for interruption | U1-Forced - Immediate | 300-Gas Turbine/Jet Engine (Simple Cycle Operation)
9131 | Lack of fuel: Contract or Tariff allows for interruption | External | Economic | U1 | Forced - Immediate | 2018 | Gas | GG | 300 | Gas Turbine/Jet Engine (Simple Cycle Operation) | MRO | Winter | 183.3333 | 50 | 1 | 1 | 9131-Lack of fuel: Contract or Tariff allows for interruption | U1-Forced - Immediate | 300-Gas Turbine/Jet Engine (Simple Cycle Operation)
9131 | Lack of fuel: Contract or Tariff allows for interruption | External | Economic | U1 | Forced - Immediate | 2018 | Gas | GG | 300 | Gas Turbine/Jet Engine (Simple Cycle Operation) | MRO | Winter | 198.4666 | 52 | 1 | 1 | 9131-Lack of fuel: Contract or Tariff allows for interruption | U1-Forced - Immediate | 300-Gas Turbine/Jet Engine (Simple Cycle Operation)
9131 | Lack of fuel: Contract or Tariff allows for interruption | External | Economic | U1 | Forced - Immediate | 2018 | Gas | GG | 300 | Gas Turbine/Jet Engine (Simple Cycle Operation) | MRO | Winter | 350 | 50 | 1 | 1 | 9131-Lack of fuel: Contract or Tariff allows for interruption | U1-Forced - Immediate | 300-Gas Turbine/Jet Engine (Simple Cycle Operation)
9131 | Lack of fuel: Contract or Tariff allows for interruption | External | Economic | U1 | Forced - Immediate | 2018 | Gas | GG | 300 | Gas Turbine/Jet Engine (Simple Cycle Operation) | RFC | Winter | 381.7333 | 163.6 | 1 | 1 | 9131-Lack of fuel: Contract or Tariff allows for interruption | U1-Forced - Immediate | 300-Gas Turbine/Jet Engine (Simple Cycle Operation)
9131 | Lack of fuel: Contract or Tariff allows for interruption | External | Economic | U1 | Forced - Immediate | 2018 | Gas | GG | 300 | Gas Turbine/Jet Engine (Simple Cycle Operation) | RFC | Winter | 437 | 57 | 2 | 2 | 9131-Lack of fuel: Contract or Tariff allows for interruption | U1-Forced - Immediate | 300-Gas Turbine/Jet Engine (Simple Cycle Operation)
9131 | Lack of fuel: Contract or Tariff allows for interruption | External | Economic | U1 | Forced - Immediate | 2018 | Gas | GG | 300 | Gas Turbine/Jet Engine (Simple Cycle Operation) | MRO | Winter | 457.6 | 52 | 1 | 1 | 9131-Lack of fuel: Contract or Tariff allows for interruption | U1-Forced - Immediate | 300-Gas Turbine/Jet Engine (Simple Cycle Operation)
9131 | Lack of fuel: Contract or Tariff allows for interruption | External | Economic | U1 | Forced - Immediate | 2018 | Gas | GG | 300 | Gas Turbine/Jet Engine (Simple Cycle Operation) | MRO | Winter | 928.7083 | 77.5 | 1 | 1 | 9131-Lack of fuel: Contract or Tariff allows for interruption | U1-Forced - Immediate | 300-Gas Turbine/Jet Engine (Simple Cycle Operation)
9131 | Lack of fuel: Contract or Tariff allows for interruption | External | Economic | U1 | Forced - Immediate | 2018 | Gas | GG | 300 | Gas Turbine/Jet Engine (Simple Cycle Operation) | NPCC | Winter | 1006.4 | 48 | 2 | 2 | 9131-Lack of fuel: Contract or Tariff allows for interruption | U1-Forced - Immediate | 300-Gas Turbine/Jet Engine (Simple Cycle Operation)
9131 | Lack of fuel: Contract or Tariff allows for interruption | External | Economic | U1 | Forced - Immediate | 2018 | Gas | GG | 300 | Gas Turbine/Jet Engine (Simple Cycle Operation) | MRO | Winter | 1039.095 | 161.1 | 1 | 1 | 9131-Lack of fuel: Contract or Tariff allows for interruption | U1-Forced - Immediate | 300-Gas Turbine/Jet Engine (Simple Cycle Operation)
9131 | Lack of fuel: Contract or Tariff allows for interruption | External | Economic | U1 | Forced - Immediate | 2018 | Gas | GG | 300 | Gas Turbine/Jet Engine (Simple Cycle Operation) | NPCC | Winter | 1105.6 | 48 | 2 | 2 | 9131-Lack of fuel: Contract or Tariff allows for interruption | U1-Forced - Immediate | 300-Gas Turbine/Jet Engine (Simple Cycle Operation)
9131 | Lack of fuel: Contract or Tariff allows for interruption | External | Economic | U1 | Forced - Immediate | 2018 | Gas | GG | 300 | Gas Turbine/Jet Engine (Simple Cycle Operation) | MRO | Winter | 1233.7166 | 79 | 1 | 1 | 9131-Lack of fuel: Contract or Tariff allows for interruption | U1-Forced - Immediate | 300-Gas Turbine/Jet Engine (Simple Cycle Operation)
9131 | Lack of fuel: Contract or Tariff allows for interruption | External | Economic | U1 | Forced - Immediate | 2018 | Gas | GG | 300 | Gas Turbine/Jet Engine (Simple Cycle Operation) | MRO | Winter | 2492.8749 | 161.7 | 1 | 1 | 9131-Lack of fuel: Contract or Tariff allows for interruption | U1-Forced - Immediate | 300-Gas Turbine/Jet Engine (Simple Cycle Operation)
9131 | Lack of fuel: Contract or Tariff allows for interruption | External | Economic | U1 | Forced - Immediate | 2018 | Gas | GG | 300 | Gas Turbine/Jet Engine (Simple Cycle Operation) | MRO | Winter | 2676.135 | 161.7 | 1 | 1 | 9131-Lack of fuel: Contract or Tariff allows for interruption | U1-Forced - Immediate | 300-Gas Turbine/Jet Engine (Simple Cycle Operation)
9131 | Lack of fuel: Contract or Tariff allows for interruption | External | Economic | U1 | Forced - Immediate | 2018 | Gas | GG | 300 | Gas Turbine/Jet Engine (Simple Cycle Operation) | MRO | Winter | 2705.7799 | 161.7 | 1 | 1 | 9131-Lack of fuel: Contract or Tariff allows for interruption | U1-Forced - Immediate | 300-Gas Turbine/Jet Engine (Simple Cycle Operation)
9131 | Lack of fuel: Contract or Tariff allows for interruption | External | Economic | U1 | Forced - Immediate | 2018 | Gas | GG | 300 | Gas Turbine/Jet Engine (Simple Cycle Operation) | MRO | Winter | 2730.0349 | 161.7 | 1 | 1 | 9131-Lack of fuel: Contract or Tariff allows for interruption | U1-Forced - Immediate | 300-Gas Turbine/Jet Engine (Simple Cycle Operation)
9131 | Lack of fuel: Contract or Tariff allows for interruption | External | Economic | U1 | Forced - Immediate | 2018 | Gas | GG | 300 | Gas Turbine/Jet Engine (Simple Cycle Operation) | MRO | Winter | 2816.2749 | 161.7 | 1 | 1 | 9131-Lack of fuel: Contract or Tariff allows for interruption | U1-Forced - Immediate | 300-Gas Turbine/Jet Engine (Simple Cycle Operation)
9131 | Lack of fuel: Contract or Tariff allows for interruption | External | Economic | U1 | Forced - Immediate | 2018 | Gas | GG | 300 | Gas Turbine/Jet Engine (Simple Cycle Operation) | MRO | Winter | 2837.835 | 161.7 | 1 | 1 | 9131-Lack of fuel: Contract or Tariff allows for interruption | U1-Forced - Immediate | 300-Gas Turbine/Jet Engine (Simple Cycle Operation)
9131 | Lack of fuel: Contract or Tariff allows for interruption | External | Economic | U1 | Forced - Immediate | 2018 | Gas | GG | 300 | Gas Turbine/Jet Engine (Simple Cycle Operation) | MRO | Winter | 2907.9049 | 161.7 | 1 | 1 | 9131-Lack of fuel: Contract or Tariff allows for interruption | U1-Forced - Immediate | 300-Gas Turbine/Jet Engine (Simple Cycle Operation)
9131 | Lack of fuel: Contract or Tariff allows for interruption | External | Economic | U1 | Forced - Immediate | 2018 | Gas | GG | 300 | Gas Turbine/Jet Engine (Simple Cycle Operation) | MRO | Winter | 3044.79 | 161.1 | 1 | 1 | 9131-Lack of fuel: Contract or Tariff allows for interruption | U1-Forced - Immediate | 300-Gas Turbine/Jet Engine (Simple Cycle Operation)
9131 | Lack of fuel: Contract or Tariff allows for interruption | External | Economic | U1 | Forced - Immediate | 2018 | Gas | GG | 300 | Gas Turbine/Jet Engine (Simple Cycle Operation) | MRO | Winter | 8192.5116 | 77.3 | 1 | 1 | 9131-Lack of fuel: Contract or Tariff allows for interruption | U1-Forced - Immediate | 300-Gas Turbine/Jet Engine (Simple Cycle Operation)
9131 | Lack of fuel: Contract or Tariff allows for interruption | External | Economic | U1 | Forced - Immediate | 2018 | Gas | GG | 300 | Gas Turbine/Jet Engine (Simple Cycle Operation) | MRO | Winter | 11305.3 | 78.6 | 1 | 1 | 9131-Lack of fuel: Contract or Tariff allows for interruption | U1-Forced - Immediate | 300-Gas Turbine/Jet Engine (Simple Cycle Operation)
9131 | Lack of fuel: Contract or Tariff allows for interruption | External | Economic | U1 | Forced - Immediate | 2018 | Coal | OS | 800 | Miscellaneous | WECC | Summer | 32.375 | 25.9 | 1 | 1 | 9131-Lack of fuel: Contract or Tariff allows for interruption | U1-Forced - Immediate | 800-Miscellaneous
9131 | Lack of fuel: Contract or Tariff allows for interruption | External | Economic | D1 | Forced - Immediate | 2018 | Waste Heat | WH | 850 | Combined Cycle Block | RFC | Winter | 48.6667 | 20 | 1 | 1 | 9131-Lack of fuel: Contract or Tariff allows for interruption | D1-Forced - Immediate | 850-Combined Cycle Block
9131 | Lack of fuel: Contract or Tariff allows for interruption | External | Economic | U1 | Forced - Immediate | 2018 | Gas | GG | 850 | Combined Cycle Block | RFC | Winter | 2728 | 620 | 1 | 1 | 9131-Lack of fuel: Contract or Tariff allows for interruption | U1-Forced - Immediate | 850-Combined Cycle Block
9131 | Lack of fuel: Contract or Tariff allows for interruption | External | Economic | D1 | Forced - Immediate | 2018 | Gas | GG | 850 | Combined Cycle Block | RFC | Off-Peak | 1457 | 310 | 2 | 2 | 9131-Lack of fuel: Contract or Tariff allows for interruption | D1-Forced - Immediate | 850-Combined Cycle Block
9131 | Lack of fuel: Contract or Tariff allows for interruption | External | Economic | D1 | Forced - Immediate | 2018 | Gas | GG | 850 | Combined Cycle Block | SERC | Winter | 2.8832 | 173 | 1 | 1 | 9131-Lack of fuel: Contract or Tariff allows for interruption | D1-Forced - Immediate | 850-Combined Cycle Block
9131 | Lack of fuel: Contract or Tariff allows for interruption | External | Economic | D1 | Forced - Immediate | 2018 | Gas | GG | 850 | Combined Cycle Block | SERC | Winter | 42.1665 | 253 | 1 | 1 | 9131-Lack of fuel: Contract or Tariff allows for interruption | D1-Forced - Immediate | 850-Combined Cycle Block
9131 | Lack of fuel: Contract or Tariff allows for interruption | External | Economic | D1 | Forced - Immediate | 2018 | Gas | GG | 850 | Combined Cycle Block | NPCC | Winter | 147.4266 | 110.57 | 1 | 1 | 9131-Lack of fuel: Contract or Tariff allows for interruption | D1-Forced - Immediate | 850-Combined Cycle Block
9131 | Lack of fuel: Contract or Tariff allows for interruption | External | Economic | D1 | Forced - Immediate | 2018 | Gas | GG | 850 | Combined Cycle Block | NPCC | Winter | 685.86 | 114.31 | 1 | 1 | 9131-Lack of fuel: Contract or Tariff allows for interruption | D1-Forced - Immediate | 850-Combined Cycle Block
9131 | Lack of fuel: Contract or Tariff allows for interruption | External | Economic | U1 | Forced - Immediate | 2018 | Gas | GG | 850 | Combined Cycle Block | RFC | Winter | 1144.6333 | 46 | 1 | 1 | 9131-Lack of fuel: Contract or Tariff allows for interruption | U1-Forced - Immediate | 850-Combined Cycle Block
9131 | Lack of fuel: Contract or Tariff allows for interruption | External | Economic | U1 | Forced - Immediate | 2018 | Gas | GG | 850 | Combined Cycle Block | RFC | Winter | 1194.4 | 48 | 1 | 1 | 9131-Lack of fuel: Contract or Tariff allows for interruption | U1-Forced - Immediate | 850-Combined Cycle Block
9131 | Lack of fuel: Contract or Tariff allows for interruption | External | Economic | D1 | Forced - Immediate | 2018 | Gas | GG | 850 | Combined Cycle Block | SERC | Winter | 127163.051 | 304.57 | 1 | 1 | 9131-Lack of fuel: Contract or Tariff allows for interruption | D1-Forced - Immediate | 850-Combined Cycle Block
9131 | Lack of fuel: Contract or Tariff allows for interruption | External | Economic | D1 | Forced - Immediate | 2018 | Waste Heat | WH | 850 | Combined Cycle Block | RFC | Winter | 121.1 | 42 | 1 | 1 | 9131-Lack of fuel: Contract or Tariff allows for interruption | D1-Forced - Immediate | 850-Combined Cycle Block
9131 | Lack of fuel: Contract or Tariff allows for interruption | External | Economic | D1 | Forced - Immediate | 2018 | Waste Heat | WH | 850 | Combined Cycle Block | RFC | Winter | 252 | 42 | 1 | 1 | 9131-Lack of fuel: Contract or Tariff allows for interruption | D1-Forced - Immediate | 850-Combined Cycle Block
9131 | Lack of fuel: Contract or Tariff allows for interruption | External | Economic | U1 | Forced - Immediate | 2018 | Gas | GG | 850 | Combined Cycle Block | WECC | Summer | 1712.5 | 50 | 1 | 1 | 9131-Lack of fuel: Contract or Tariff allows for interruption | U1-Forced - Immediate | 850-Combined Cycle Block
9131 | Lack of fuel: Contract or Tariff allows for interruption | External | Economic | U1 | Forced - Immediate | 2018 | Gas | GG | 850 | Combined Cycle Block | RFC | Winter | 115.3 | 115.3 | 1 | 1 | 9131-Lack of fuel: Contract or Tariff allows for interruption | U1-Forced - Immediate | 850-Combined Cycle Block
9131 | Lack of fuel: Contract or Tariff allows for interruption | External | Economic | U1 | Forced - Immediate | 2018 | Gas | GG | 850 | Combined Cycle Block | RFC | Winter | 387.1 | 49 | 1 | 1 | 9131-Lack of fuel: Contract or Tariff allows for interruption | U1-Forced - Immediate | 850-Combined Cycle Block
9131 | Lack of fuel: Contract or Tariff allows for interruption | External | Economic | U1 | Forced - Immediate | 2018 | Gas | GG | 850 | Combined Cycle Block | RFC | Winter | 2748.6665 | 620 | 1 | 4 | 9131-Lack of fuel: Contract or Tariff allows for interruption | U1-Forced - Immediate | 850-Combined Cycle Block
9131 | Lack of fuel: Contract or Tariff allows for interruption | External | Economic | U1 | Forced - Immediate | 2018 | Gas | GG | 850 | Combined Cycle Block | RFC | Winter | 4340 | 620 | 1 | 5 | 9131-Lack of fuel: Contract or Tariff allows for interruption | U1-Forced - Immediate | 850-Combined Cycle Block
9131 | Lack of fuel: Contract or Tariff allows for interruption | External | Economic | D1 | Forced - Immediate | 2018 | Gas | GG | 850 | Combined Cycle Block | WECC | Summer | 1768 | 17 | 1 | 1 | 9131-Lack of fuel: Contract or Tariff allows for interruption | D1-Forced - Immediate | 850-Combined Cycle Block
9131 | Lack of fuel: Contract or Tariff allows for interruption | External | Economic | D1 | Forced - Immediate | 2018 | Gas | GG | 850 | Combined Cycle Block | NPCC | Winter | 152.4133 | 114.31 | 1 | 1 | 9131-Lack of fuel: Contract or Tariff allows for interruption | D1-Forced - Immediate | 850-Combined Cycle Block
9131 | Lack of fuel: Contract or Tariff allows for interruption | External | Economic | D1 | Forced - Immediate | 2018 | Waste Heat | WH | 850 | Combined Cycle Block | RFC | Winter | 838.6 | 42 | 1 | 1 | 9131-Lack of fuel: Contract or Tariff allows for interruption | D1-Forced - Immediate | 850-Combined Cycle Block
9131 | Lack of fuel: Contract or Tariff allows for interruption | External | Economic | D1 | Forced - Immediate | 2018 | Waste Heat | WH | 850 | Combined Cycle Block | RFC | Winter | 5936 | 42 | 2 | 2 | 9131-Lack of fuel: Contract or Tariff allows for interruption | D1-Forced - Immediate | 850-Combined Cycle Block
9131 | Lack of fuel: Contract or Tariff allows for interruption | External | Economic | U1 | Forced - Immediate | 2018 | Gas | GG | 850 | Combined Cycle Block | RFC | Winter | 379.2 | 48 | 1 | 1 | 9131-Lack of fuel: Contract or Tariff allows for interruption | U1-Forced - Immediate | 850-Combined Cycle Block
9131 | Lack of fuel: Contract or Tariff allows for interruption | External | Economic | U1 | Forced - Immediate | 2018 | Gas | GG | 850 | Combined Cycle Block | RFC | Winter | 768.6666 | 115.3 | 1 | 1 | 9131-Lack of fuel: Contract or Tariff allows for interruption | U1-Forced - Immediate | 850-Combined Cycle Block
9131 | Lack of fuel: Contract or Tariff allows for interruption | External | Economic | U1 | Forced - Immediate | 2018 | Gas | GG | 850 | Combined Cycle Block | RFC | Winter | 2738.3329 | 620 | 1 | 1 | 9131-Lack of fuel: Contract or Tariff allows for interruption | U1-Forced - Immediate | 850-Combined Cycle Block
9131 | Lack of fuel: Contract or Tariff allows for interruption | External | Economic | U1 | Forced - Immediate | 2018 | Gas | GG | 850 | Combined Cycle Block | RFC | Winter | 3720 | 620 | 1 | 3 | 9131-Lack of fuel: Contract or Tariff allows for interruption | U1-Forced - Immediate | 850-Combined Cycle Block
9131 | Lack of fuel: Contract or Tariff allows for interruption | External | Economic | D1 | Forced - Immediate | 2018 | Gas | GG | 850 | Combined Cycle Block | RFC | Off-Peak | 88.3333 | 20 | 1 | 1 | 9131-Lack of fuel: Contract or Tariff allows for interruption | D1-Forced - Immediate | 850-Combined Cycle Block
9131 | Lack of fuel: Contract or Tariff allows for interruption | External | Economic | D1 | Forced - Immediate | 2018 | Gas | GG | 850 | Combined Cycle Block | SERC | Winter | 267.95 | 233 | 1 | 1 | 9131-Lack of fuel: Contract or Tariff allows for interruption | D1-Forced - Immediate | 850-Combined Cycle Block
9131 | Lack of fuel: Contract or Tariff allows for interruption | External | Economic | D1 | Forced - Immediate | 2018 | Gas | GG | 850 | Combined Cycle Block | NPCC | Winter | 663.42 | 110.57 | 1 | 1 | 9131-Lack of fuel: Contract or Tariff allows for interruption | D1-Forced - Immediate | 850-Combined Cycle Block
9131 | Lack of fuel: Contract or Tariff allows for interruption | External | Economic | D1 | Forced - Immediate | 2018 | Gas | GG | 850 | Combined Cycle Block | NPCC | Winter | 931.7685 | 60.57 | 1 | 1 | 9131-Lack of fuel: Contract or Tariff allows for interruption | D1-Forced - Immediate | 850-Combined Cycle Block
9131 | Lack of fuel: Contract or Tariff allows for interruption | External | Economic | D1 | Forced - Immediate | 2018 | Gas | GG | 850 | Combined Cycle Block | SERC | Winter | 1964.2499 | 243 | 1 | 1 | 9131-Lack of fuel: Contract or Tariff allows for interruption | D1-Forced - Immediate | 850-Combined Cycle Block
9131 | Lack of fuel: Contract or Tariff allows for interruption | External | Economic | D1 | Forced - Immediate | 2018 | Waste Heat | WH | 850 | Combined Cycle Block | RFC | Winter | 214.9 | 42 | 1 | 1 | 9131-Lack of fuel: Contract or Tariff allows for interruption | D1-Forced - Immediate | 850-Combined Cycle Block
9131 | Lack of fuel: Contract or Tariff allows for interruption | External | Economic | D1 | Forced - Immediate | 2018 | Waste Heat | WH | 850 | Combined Cycle Block | RFC | Winter | 620.6666 | 70 | 1 | 1 | 9131-Lack of fuel: Contract or Tariff allows for interruption | D1-Forced - Immediate | 850-Combined Cycle Block
9131 | Lack of fuel: Contract or Tariff allows for interruption | External | Economic | U1 | Forced - Immediate | 2018 | Gas | GG | 850 | Combined Cycle Block | RFC | Winter | 2653 | 70 | 1 | 1 | 9131-Lack of fuel: Contract or Tariff allows for interruption | U1-Forced - Immediate | 850-Combined Cycle Block
9131 | Lack of fuel: Contract or Tariff allows for interruption | External | Economic | U1 | Forced - Immediate | 2018 | Gas | GG | 850 | Combined Cycle Block | RFC | Winter | 6720 | 70 | 1 | 1 | 9131-Lack of fuel: Contract or Tariff allows for interruption | U1-Forced - Immediate | 850-Combined Cycle Block
9131 | Lack of fuel: Contract or Tariff allows for interruption | External | Economic | U1 | Forced - Immediate | 2018 | Gas | GG | 850 | Combined Cycle Block | NPCC | Winter | 7360.3 | 82.7 | 1 | 1 | 9131-Lack of fuel: Contract or Tariff allows for interruption | U1-Forced - Immediate | 850-Combined Cycle Block
9131 | Lack of fuel: Contract or Tariff allows for interruption | External | Economic | D1 | Forced - Immediate | 2018 | Gas | GG | 850 | Combined Cycle Block | RFC | Winter | 331.5 | 221 | 1 | 1 | 9131-Lack of fuel: Contract or Tariff allows for interruption | D1-Forced - Immediate | 850-Combined Cycle Block
9131 | Lack of fuel: Contract or Tariff allows for interruption | External | Economic | D1 | Forced - Immediate | 2018 | Gas | GG | 850 | Combined Cycle Block | SERC | Winter | 576.5333 | 23 | 1 | 1 | 9131-Lack of fuel: Contract or Tariff allows for interruption | D1-Forced - Immediate | 850-Combined Cycle Block
9131 | Lack of fuel: Contract or Tariff allows for interruption | External | Economic | D1 | Forced - Immediate | 2018 | Gas | GG | 850 | Combined Cycle Block | SERC | Winter | 5467.5 | 243 | 1 | 1 | 9131-Lack of fuel: Contract or Tariff allows for interruption | D1-Forced - Immediate | 850-Combined Cycle Block
9131 | Lack of fuel: Contract or Tariff allows for interruption | External | Economic | D1 | Forced - Immediate | 2018 | Gas | GG | 850 | Combined Cycle Block | NPCC | Winter | 23714.1916 | 182.3 | 1 | 1 | 9131-Lack of fuel: Contract or Tariff allows for interruption | D1-Forced - Immediate | 850-Combined Cycle Block
9131 | Lack of fuel: Contract or Tariff allows for interruption | External | Economic | U1 | Forced - Immediate | 2018 | Gas | GG | 850 | Combined Cycle Block | NPCC | Winter | 2405.5298 | 246.3 | 1 | 1 | 9131-Lack of fuel: Contract or Tariff allows for interruption | U1-Forced - Immediate | 850-Combined Cycle Block
9131 | Lack of fuel: Contract or Tariff allows for interruption | External | Economic | U1 | Forced - Immediate | 2018 | Gas | GG | 850 | Combined Cycle Block | RFC | Winter | 6200 | 620 | 2 | 3 | 9131-Lack of fuel: Contract or Tariff allows for interruption | U1-Forced - Immediate | 850-Combined Cycle Block
9131 | Lack of fuel: Contract or Tariff allows for interruption | External | Economic | U2 | Forced - Delayed | 2018 | Gas | GG | 850 | Combined Cycle Block | RFC | Winter | 349.65 | 333 | 1 | 1 | 9131-Lack of fuel: Contract or Tariff allows for interruption | U2-Forced - Delayed | 850-Combined Cycle Block
9131 | Lack of fuel: Contract or Tariff allows for interruption | External | Economic | U2 | Forced - Delayed | 2018 | Gas | GG | 850 | Combined Cycle Block | RFC | Winter | 3813 | 620 | 1 | 1 | 9131-Lack of fuel: Contract or Tariff allows for interruption | U2-Forced - Delayed | 850-Combined Cycle Block
9131 | Lack of fuel: Contract or Tariff allows for interruption | External | Economic | D1 | Forced - Immediate | 2018 | Gas | GG | 850 | Combined Cycle Block | RFC | Winter | 1860 | 310 | 1 | 1 | 9131-Lack of fuel: Contract or Tariff allows for interruption | D1-Forced - Immediate | 850-Combined Cycle Block
9131 | Lack of fuel: Contract or Tariff allows for interruption | External | Economic | U1 | Forced - Immediate | 2018 | Gas | GG | 850 | Combined Cycle Block | RFC | Winter | 3358.3329 | 620 | 2 | 2 | 9131-Lack of fuel: Contract or Tariff allows for interruption | U1-Forced - Immediate | 850-Combined Cycle Block
9131 | Lack of fuel: Contract or Tariff allows for interruption | External | Economic | D1 | Forced - Immediate | 2018 | Gas | GG | 850 | Combined Cycle Block | RFC | Off-Peak | 6480 | 270 | 1 | 1 | 9131-Lack of fuel: Contract or Tariff allows for interruption | D1-Forced - Immediate | 850-Combined Cycle Block
9131 | Lack of fuel: Contract or Tariff allows for interruption | External | Economic | D1 | Forced - Immediate | 2018 | Gas | GG | 850 | Combined Cycle Block | NPCC | Winter | 978.5838 | 64.31 | 1 | 1 | 9131-Lack of fuel: Contract or Tariff allows for interruption | D1-Forced - Immediate | 850-Combined Cycle Block
9131 | Lack of fuel: Contract or Tariff allows for interruption | External | Economic | D1 | Forced - Immediate | 2018 | Gas | GG | 850 | Combined Cycle Block | SERC | Winter | 8439.5025 | 236.07 | 1 | 1 | 9131-Lack of fuel: Contract or Tariff allows for interruption | D1-Forced - Immediate | 850-Combined Cycle Block
9131 | Lack of fuel: Contract or Tariff allows for interruption | External | Economic | D1 | Forced - Immediate | 2018 | Gas | GG | 850 | Combined Cycle Block | SERC | Winter | 10157.4 | 243 | 1 | 1 | 9131-Lack of fuel: Contract or Tariff allows for interruption | D1-Forced - Immediate | 850-Combined Cycle Block
9131 | Lack of fuel: Contract or Tariff allows for interruption | External | Economic | U1 | Forced - Immediate | 2018 | Gas | GG | 850 | Combined Cycle Block | WECC | Summer | 83.2 | 48 | 1 | 1 | 9131-Lack of fuel: Contract or Tariff allows for interruption | U1-Forced - Immediate | 850-Combined Cycle Block
9131 | Lack of fuel: Contract or Tariff allows for interruption | External | Economic | U1 | Forced - Immediate | 2018 | Gas | GG | 850 | Combined Cycle Block | RFC | Winter | 363.4 | 46 | 1 | 1 | 9131-Lack of fuel: Contract or Tariff allows for interruption | U1-Forced - Immediate | 850-Combined Cycle Block
9131 | Lack of fuel: Contract or Tariff allows for interruption | External | Economic | U1 | Forced - Immediate | 2018 | Gas | GG | 850 | Combined Cycle Block | RFC | Winter | 2118.3329 | 620 | 1 | 1 | 9131-Lack of fuel: Contract or Tariff allows for interruption | U1-Forced - Immediate | 850-Combined Cycle Block
9131 | Lack of fuel: Contract or Tariff allows for interruption | External | Economic | U1 | Forced - Immediate | 2018 | Gas | GG | 850 | Combined Cycle Block | RFC | Winter | 2624.6665 | 620 | 1 | 1 | 9131-Lack of fuel: Contract or Tariff allows for interruption | U1-Forced - Immediate | 850-Combined Cycle Block
9131 | Lack of fuel: Contract or Tariff allows for interruption | External | Economic | U1 | Forced - Immediate | 2018 | Gas | GG | 850 | Combined Cycle Block | RFC | Winter | 3348 | 620 | 1 | 2 | 9131-Lack of fuel: Contract or Tariff allows for interruption | U1-Forced - Immediate | 850-Combined Cycle Block
9131 | Lack of fuel: Contract or Tariff allows for interruption | External | Economic | U1 | Forced - Immediate | 2018 | Waste Heat | WH | 850 | Combined Cycle Block | RFC | Winter | 797.9 | 101 | 1 | 1 | 9131-Lack of fuel: Contract or Tariff allows for interruption | U1-Forced - Immediate | 850-Combined Cycle Block
9131 | Lack of fuel: Contract or Tariff allows for interruption | External | Economic | D1 | Forced - Immediate | 2018 | Gas | GG | 851 | CC GT units | RFC | Off-Peak | 16.3233 | 16.6 | 1 | 1 | 9131-Lack of fuel: Contract or Tariff allows for interruption | D1-Forced - Immediate | 851-CC GT units
9131 | Lack of fuel: Contract or Tariff allows for interruption | External | Economic | D1 | Forced - Immediate | 2018 | Gas | GG | 851 | CC GT units | RFC | Off-Peak | 69.8533 | 67.6 | 1 | 1 | 9131-Lack of fuel: Contract or Tariff allows for interruption | D1-Forced - Immediate | 851-CC GT units
9131 | Lack of fuel: Contract or Tariff allows for interruption | External | Economic | D1 | Forced - Immediate | 2018 | Gas | GG | 851 | CC GT units | RFC | Off-Peak | 767 | 10 | 1 | 1 | 9131-Lack of fuel: Contract or Tariff allows for interruption | D1-Forced - Immediate | 851-CC GT units
9131 | Lack of fuel: Contract or Tariff allows for interruption | External | Economic | D1 | Forced - Immediate | 2018 | Gas | GG | 851 | CC GT units | RFC | Winter | 32.1 | 9 | 1 | 1 | 9131-Lack of fuel: Contract or Tariff allows for interruption | D1-Forced - Immediate | 851-CC GT units
9131 | Lack of fuel: Contract or Tariff allows for interruption | External | Economic | D1 | Forced - Immediate | 2018 | Gas | GG | 851 | CC GT units | RFC | Winter | 42.875 | 73.5 | 1 | 1 | 9131-Lack of fuel: Contract or Tariff allows for interruption | D1-Forced - Immediate | 851-CC GT units
9131 | Lack of fuel: Contract or Tariff allows for interruption | External | Economic | D1 | Forced - Immediate | 2018 | Gas | GG | 851 | CC GT units | RFC | Winter | 400.05 | 9 | 1 | 1 | 9131-Lack of fuel: Contract or Tariff allows for interruption | D1-Forced - Immediate | 851-CC GT units
9131 | Lack of fuel: Contract or Tariff allows for interruption | External | Economic | U1 | Forced - Immediate | 2018 | Gas | GG | 851 | CC GT units | RFC | Winter | 953.9199 | 162.6 | 1 | 1 | 9131-Lack of fuel: Contract or Tariff allows for interruption | U1-Forced - Immediate | 851-CC GT units
9131 | Lack of fuel: Contract or Tariff allows for interruption | External | Economic | U1 | Forced - Immediate | 2018 | Gas | GG | 851 | CC GT units | RFC | Winter | 1129.9499 | 218.7 | 1 | 1 | 9131-Lack of fuel: Contract or Tariff allows for interruption | U1-Forced - Immediate | 851-CC GT units
9131 | Lack of fuel: Contract or Tariff allows for interruption | External | Economic | D1 | Forced - Immediate | 2018 | Gas | GG | 851 | CC GT units | RFC | Off-Peak | 132.2667 | 32 | 1 | 1 | 9131-Lack of fuel: Contract or Tariff allows for interruption | D1-Forced - Immediate | 851-CC GT units
9131 | Lack of fuel: Contract or Tariff allows for interruption | External | Economic | D1 | Forced - Immediate | 2018 | Gas | GG | 851 | CC GT units | RFC | Off-Peak | 148.7333 | 77.6 | 1 | 1 | 9131-Lack of fuel: Contract or Tariff allows for interruption | D1-Forced - Immediate | 851-CC GT units
9131 | Lack of fuel: Contract or Tariff allows for interruption | External | Economic | D1 | Forced - Immediate | 2018 | Gas | GG | 851 | CC GT units | RFC | Off-Peak | 229.245 | 26.1 | 1 | 1 | 9131-Lack of fuel: Contract or Tariff allows for interruption | D1-Forced - Immediate | 851-CC GT units
9131 | Lack of fuel: Contract or Tariff allows for interruption | External | Economic | D1 | Forced - Immediate | 2018 | Gas | GG | 851 | CC GT units | MRO | Winter | 1170 | 30 | 2 | 2 | 9131-Lack of fuel: Contract or Tariff allows for interruption | D1-Forced - Immediate | 851-CC GT units
9131 | Lack of fuel: Contract or Tariff allows for interruption | External | Economic | U1 | Forced - Immediate | 2018 | Gas | GG | 851 | CC GT units | RFC | Winter | 11223 | 193.5 | 1 | 1 | 9131-Lack of fuel: Contract or Tariff allows for interruption | U1-Forced - Immediate | 851-CC GT units
9131 | Lack of fuel: Contract or Tariff allows for interruption | External | Economic | D1 | Forced - Immediate | 2018 | Gas | GG | 851 | CC GT units | RFC | Off-Peak | 69.75 | 67.5 | 1 | 1 | 9131-Lack of fuel: Contract or Tariff allows for interruption | D1-Forced - Immediate | 851-CC GT units
9131 | Lack of fuel: Contract or Tariff allows for interruption | External | Economic | D1 | Forced - Immediate | 2018 | Gas | GG | 851 | CC GT units | RFC | Off-Peak | 230.1233 | 26.2 | 1 | 1 | 9131-Lack of fuel: Contract or Tariff allows for interruption | D1-Forced - Immediate | 851-CC GT units
9131 | Lack of fuel: Contract or Tariff allows for interruption | External | Economic | D1 | Forced - Immediate | 2018 | Gas | GG | 851 | CC GT units | TRE | Summer | 91.84 | 49.2 | 2 | 2 | 9131-Lack of fuel: Contract or Tariff allows for interruption | D1-Forced - Immediate | 851-CC GT units
9131 | Lack of fuel: Contract or Tariff allows for interruption | External | Economic | D1 | Forced - Immediate | 2018 | Gas | GG | 851 | CC GT units | RFC | Winter | 54 | 9 | 1 | 1 | 9131-Lack of fuel: Contract or Tariff allows for interruption | D1-Forced - Immediate | 851-CC GT units
9131 | Lack of fuel: Contract or Tariff allows for interruption | External | Economic | U1 | Forced - Immediate | 2018 | Gas | GG | 851 | CC GT units | RFC | Winter | 1145.4499 | 221.7 | 1 | 1 | 9131-Lack of fuel: Contract or Tariff allows for interruption | U1-Forced - Immediate | 851-CC GT units
9131 | Lack of fuel: Contract or Tariff allows for interruption | External | Economic | D1 | Forced - Immediate | 2018 | Gas | GG | 851 | CC GT units | RFC | Off-Peak | 843.7 | 11 | 1 | 1 | 9131-Lack of fuel: Contract or Tariff allows for interruption | D1-Forced - Immediate | 851-CC GT units
9131 | Lack of fuel: Contract or Tariff allows for interruption | External | Economic | D1 | Forced - Immediate | 2018 | Gas | GG | 851 | CC GT units | RFC | Winter | 76 | 76 | 2 | 2 | 9131-Lack of fuel: Contract or Tariff allows for interruption | D1-Forced - Immediate | 851-CC GT units
9131 | Lack of fuel: Contract or Tariff allows for interruption | External | Economic | D1 | Forced - Immediate | 2018 | Gas | GG | 851 | CC GT units | RFC | Winter | 183.45 | 9 | 1 | 1 | 9131-Lack of fuel: Contract or Tariff allows for interruption | D1-Forced - Immediate | 851-CC GT units
9131 | Lack of fuel: Contract or Tariff allows for interruption | External | Economic | D1 | Forced - Immediate | 2018 | Gas | GG | 851 | CC GT units | RFC | Winter | 274.8 | 72 | 2 | 2 | 9131-Lack of fuel: Contract or Tariff allows for interruption | D1-Forced - Immediate | 851-CC GT units
9131 | Lack of fuel: Contract or Tariff allows for interruption | External | Economic | D1 | Forced - Immediate | 2018 | Gas | GG | 851 | CC GT units | MRO | Winter | 4392 | 61 | 1 | 1 | 9131-Lack of fuel: Contract or Tariff allows for interruption | D1-Forced - Immediate | 851-CC GT units
9131 | Lack of fuel: Contract or Tariff allows for interruption | External | Economic | U1 | Forced - Immediate | 2018 | Gas | GG | 851 | CC GT units | RFC | Winter | 943.9466 | 160.9 | 1 | 1 | 9131-Lack of fuel: Contract or Tariff allows for interruption | U1-Forced - Immediate | 851-CC GT units
9131 | Lack of fuel: Contract or Tariff allows for interruption | External | Economic | U1 | Forced - Immediate | 2018 | Gas | GG | 851 | CC GT units | SERC | Winter | 15993.9332 | 218 | 1 | 1 | 9131-Lack of fuel: Contract or Tariff allows for interruption | U1-Forced - Immediate | 851-CC GT units
9131 | Lack of fuel: Contract or Tariff allows for interruption | External | Economic | D1 | Forced - Immediate | 2018 | Gas | GG | 851 | CC GT units | RFC | Winter | 42.9333 | 73.6 | 1 | 1 | 9131-Lack of fuel: Contract or Tariff allows for interruption | D1-Forced - Immediate | 851-CC GT units
9131 | Lack of fuel: Contract or Tariff allows for interruption | External | Economic | D1 | Forced - Immediate | 2018 | Gas | GG | 851 | CC GT units | RFC | Winter | 329.0833 | 55 | 1 | 1 | 9131-Lack of fuel: Contract or Tariff allows for interruption | D1-Forced - Immediate | 851-CC GT units
9131 | Lack of fuel: Contract or Tariff allows for interruption | External | Economic | D1 | Forced - Immediate | 2018 | Gas | GG | 851 | CC GT units | RFC | Off-Peak | 46.4 | 43.5 | 1 | 1 | 9131-Lack of fuel: Contract or Tariff allows for interruption | D1-Forced - Immediate | 851-CC GT units
9131 | Lack of fuel: Contract or Tariff allows for interruption | External | Economic | D1 | Forced - Immediate | 2018 | Gas | GG | 851 | CC GT units | RFC | Off-Peak | 46.5066 | 43.6 | 1 | 1 | 9131-Lack of fuel: Contract or Tariff allows for interruption | D1-Forced - Immediate | 851-CC GT units
9131 | Lack of fuel: Contract or Tariff allows for interruption | External | Economic | D1 | Forced - Immediate | 2018 | Gas | GG | 851 | CC GT units | MRO | Winter | 4536 | 63 | 1 | 1 | 9131-Lack of fuel: Contract or Tariff allows for interruption | D1-Forced - Immediate | 851-CC GT units
9131 | Lack of fuel: Contract or Tariff allows for interruption | External | Economic | D1 | Forced - Immediate | 2018 | Gas | GG | 851 | CC GT units | RFC | Off-Peak | 16.225 | 16.5 | 1 | 1 | 9131-Lack of fuel: Contract or Tariff allows for interruption | D1-Forced - Immediate | 851-CC GT units
9131 | Lack of fuel: Contract or Tariff allows for interruption | External | Economic | D1 | Forced - Immediate | 2018 | Gas | GG | 851 | CC GT units | RFC | Winter | 380 | 76 | 2 | 2 | 9131-Lack of fuel: Contract or Tariff allows for interruption | D1-Forced - Immediate | 851-CC GT units
9131 | Lack of fuel: Contract or Tariff allows for interruption | External | Economic | D1 | Forced - Immediate | 2018 | Gas | GG | 851 | CC GT units | RFC | Winter | 590.4 | 6 | 1 | 1 | 9131-Lack of fuel: Contract or Tariff allows for interruption | D1-Forced - Immediate | 851-CC GT units
9131 | Lack of fuel: Contract or Tariff allows for interruption | External | Economic | D1 | Forced - Immediate | 2018 | Gas | GG | 851 | CC GT units | RFC | Winter | 1272 | 9 | 1 | 1 | 9131-Lack of fuel: Contract or Tariff allows for interruption | D1-Forced - Immediate | 851-CC GT units
9131 | Lack of fuel: Contract or Tariff allows for interruption | External | Economic | U1 | Forced - Immediate | 2018 | Gas | GG | 851 | CC GT units | WECC | Off-Peak | 751.0666 | 172 | 1 | 1 | 9131-Lack of fuel: Contract or Tariff allows for interruption | U1-Forced - Immediate | 851-CC GT units
9131 | Lack of fuel: Contract or Tariff allows for interruption | External | Economic | D1 | Forced - Immediate | 2018 | Waste Heat | WH | 852 | CC steam units | RFC | Off-Peak | 206.85 | 63 | 1 | 1 | 9131-Lack of fuel: Contract or Tariff allows for interruption | D1-Forced - Immediate | 852-CC steam units
9131 | Lack of fuel: Contract or Tariff allows for interruption | External | Economic | D1 | Forced - Immediate | 2018 | Waste Heat | WH | 852 | CC steam units | WECC | Off-Peak | 628.3333 | 130 | 1 | 1 | 9131-Lack of fuel: Contract or Tariff allows for interruption | D1-Forced - Immediate | 852-CC steam units
9131 | Lack of fuel: Contract or Tariff allows for interruption | External | Economic | D1 | Forced - Immediate | 2018 | Waste Heat | WH | 852 | CC steam units | MRO | Winter | 5616 | 78 | 1 | 1 | 9131-Lack of fuel: Contract or Tariff allows for interruption | D1-Forced - Immediate | 852-CC steam units
9131 | Lack of fuel: Contract or Tariff allows for interruption | External | Economic | D1 | Forced - Immediate | 2018 | Waste Heat | WH | 852 | CC steam units | RFC | Winter | 324.4166 | 85 | 1 | 1 | 9131-Lack of fuel: Contract or Tariff allows for interruption | D1-Forced - Immediate | 852-CC steam units
9131 | Lack of fuel: Contract or Tariff allows for interruption | External | Economic | D1 | Forced - Immediate | 2018 | Waste Heat | WH | 852 | CC steam units | RFC | Off-Peak | 88.5333 | 83 | 1 | 1 | 9131-Lack of fuel: Contract or Tariff allows for interruption | D1-Forced - Immediate | 852-CC steam units
9131 | Lack of fuel: Contract or Tariff allows for interruption | External | Economic | D1 | Forced - Immediate | 2018 | Waste Heat | WH | 852 | CC steam units | RFC | Off-Peak | 400.9333 | 97 | 1 | 1 | 9131-Lack of fuel: Contract or Tariff allows for interruption | D1-Forced - Immediate | 852-CC steam units
9131 | Lack of fuel: Contract or Tariff allows for interruption | External | Economic | D1 | Forced - Immediate | 2018 | Waste Heat | WH | 852 | CC steam units | RFC | Off-Peak | 632.4 | 72 | 1 | 1 | 9131-Lack of fuel: Contract or Tariff allows for interruption | D1-Forced - Immediate | 852-CC steam units
9131 | Lack of fuel: Contract or Tariff allows for interruption | External | Economic | D1 | Forced - Immediate | 2018 | Waste Heat | WH | 852 | CC steam units | RFC | Winter | 53.0833 | 91 | 1 | 1 | 9131-Lack of fuel: Contract or Tariff allows for interruption | D1-Forced - Immediate | 852-CC steam units
9131 | Lack of fuel: Contract or Tariff allows for interruption | External | Economic | D1 | Forced - Immediate | 2018 | Waste Heat | WH | 852 | CC steam units | TRE | Winter | 554.6 | 141 | 1 | 1 | 9131-Lack of fuel: Contract or Tariff allows for interruption | D1-Forced - Immediate | 852-CC steam units
9131 | Lack of fuel: Contract or Tariff allows for interruption | External | Economic | U1 | Forced - Immediate | 2018 | Waste Heat | WH | 852 | CC steam units | RFC | Winter | 1255.4665 | 214 | 1 | 1 | 9131-Lack of fuel: Contract or Tariff allows for interruption | U1-Forced - Immediate | 852-CC steam units
9131 | Lack of fuel: Contract or Tariff allows for interruption | External | Economic | D1 | Forced - Immediate | 2018 | Waste Heat | WH | 852 | CC steam units | RFC | Off-Peak | 4908.8 | 64 | 1 | 1 | 9131-Lack of fuel: Contract or Tariff allows for interruption | D1-Forced - Immediate | 852-CC steam units
9131 | Lack of fuel: Contract or Tariff allows for interruption | External | Economic | D1 | Forced - Immediate | 2018 | Waste Heat | WH | 852 | CC steam units | MRO | Winter | 1482 | 38 | 1 | 1 | 9131-Lack of fuel: Contract or Tariff allows for interruption | D1-Forced - Immediate | 852-CC steam units
9131 | Lack of fuel: Contract or Tariff allows for interruption | External | Economic | U1 | Forced - Immediate | 2018 | Waste Heat | WH | 852 | CC steam units | RFC | Winter | 6989 | 120.5 | 1 | 1 | 9131-Lack of fuel: Contract or Tariff allows for interruption | U1-Forced - Immediate | 852-CC steam units
9131 | Lack of fuel: Contract or Tariff allows for interruption | External | Economic | D1 | Forced - Immediate | 2018 | Waste Heat | WH | 852 | CC steam units | RFC | Off-Peak | 99.2 | 96 | 1 | 1 | 9131-Lack of fuel: Contract or Tariff allows for interruption | D1-Forced - Immediate | 852-CC steam units
9131 | Lack of fuel: Contract or Tariff allows for interruption | External | Economic | D1 | Forced - Immediate | 2018 | Waste Heat | WH | 852 | CC steam units | TRE | Summer | 367.1732 | 196.7 | 1 | 1 | 9131-Lack of fuel: Contract or Tariff allows for interruption | D1-Forced - Immediate | 852-CC steam units
9131 | Lack of fuel: Contract or Tariff allows for interruption | External | Economic | D1 | Forced - Immediate | 2018 | Waste Heat | WH | 852 | CC steam units | RFC | Winter | 95 | 95 | 1 | 1 | 9131-Lack of fuel: Contract or Tariff allows for interruption | D1-Forced - Immediate | 852-CC steam units
9131 | Lack of fuel: Contract or Tariff allows for interruption | External | Economic | D1 | Forced - Immediate | 2018 | Waste Heat | WH | 852 | CC steam units | TRE | Winter | 243.7666 | 206 | 1 | 1 | 9131-Lack of fuel: Contract or Tariff allows for interruption | D1-Forced - Immediate | 852-CC steam units
9131 | Lack of fuel: Contract or Tariff allows for interruption | External | Economic | D1 | Forced - Immediate | 2018 | Waste Heat | WH | 852 | CC steam units | TRE | Winter | 474.7499 | 135 | 1 | 1 | 9131-Lack of fuel: Contract or Tariff allows for interruption | D1-Forced - Immediate | 852-CC steam units
9131 | Lack of fuel: Contract or Tariff allows for interruption | External | Economic | U1 | Forced - Immediate | 2018 | Waste Heat | WH | 852 | CC steam units | RFC | Winter | 1135.1165 | 219.7 | 1 | 1 | 9131-Lack of fuel: Contract or Tariff allows for interruption | U1-Forced - Immediate | 852-CC steam units
9131 | Lack of fuel: Contract or Tariff allows for interruption | External | Economic | D1 | Forced - Immediate | 2018 | Waste Heat | WH | 852 | CC steam units | RFC | Off-Peak | 185.9166 | 97 | 1 | 1 | 9131-Lack of fuel: Contract or Tariff allows for interruption | D1-Forced - Immediate | 852-CC steam units
9131 | Lack of fuel: Contract or Tariff allows for interruption | External | Economic | D1 | Forced - Immediate | 2018 | Waste Heat | WH | 852 | CC steam units | TRE | Winter | 236.6666 | 200 | 1 | 1 | 9131-Lack of fuel: Contract or Tariff allows for interruption | D1-Forced - Immediate | 852-CC steam units
9131 | Lack of fuel: Contract or Tariff allows for interruption | External | Economic | D1 | Forced - Immediate | 2018 | Waste Heat | WH | 852 | CC steam units | RFC | Winter | 475 | 95 | 1 | 1 | 9131-Lack of fuel: Contract or Tariff allows for interruption | D1-Forced - Immediate | 852-CC steam units
9131 | Lack of fuel: Contract or Tariff allows for interruption | External | Economic | U1 | Forced - Immediate | 2018 | Gas | GG | 860 | Co-generator Block | RFC | Winter | 40.0666 | 120.2 | 1 | 1 | 9131-Lack of fuel: Contract or Tariff allows for interruption | U1-Forced - Immediate | 860-Co-generator Block
9131 | Lack of fuel: Contract or Tariff allows for interruption | External | Economic | U1 | Forced - Immediate | 2018 | Gas | GG | 860 | Co-generator Block | RFC | Winter | 2610 | 145 | 1 | 1 | 9131-Lack of fuel: Contract or Tariff allows for interruption | U1-Forced - Immediate | 860-Co-generator Block
9131 | Lack of fuel: Contract or Tariff allows for interruption | External | Economic | D1 | Forced - Immediate | 2018 | Gas | GG | 860 | Co-generator Block | RFC | Winter | 957.5333 | 54.2 | 1 | 1 | 9131-Lack of fuel: Contract or Tariff allows for interruption | D1-Forced - Immediate | 860-Co-generator Block
9131 | Lack of fuel: Contract or Tariff allows for interruption | External | Economic | D1 | Forced - Immediate | 2018 | Gas | GG | 861 | CoG GT units | NPCC | Off-Peak | 28.5 | 19 | 1 | 1 | 9131-Lack of fuel: Contract or Tariff allows for interruption | D1-Forced - Immediate | 861-CoG GT units
9131 | Lack of fuel: Contract or Tariff allows for interruption | External | Economic | D1 | Forced - Immediate | 2018 | Gas | GG | 861 | CoG GT units | NPCC | Winter | 194.722 | 20.04 | 1 | 1 | 9131-Lack of fuel: Contract or Tariff allows for interruption | D1-Forced - Immediate | 861-CoG GT units
9131 | Lack of fuel: Contract or Tariff allows for interruption | External | Economic | D1 | Forced - Immediate | 2018 | Gas | GG | 861 | CoG GT units | NPCC | Off-Peak | 23.8667 | 8 | 1 | 1 | 9131-Lack of fuel: Contract or Tariff allows for interruption | D1-Forced - Immediate | 861-CoG GT units
9131 | Lack of fuel: Contract or Tariff allows for interruption | External | Economic | D1 | Forced - Immediate | 2018 | Gas | GG | 861 | CoG GT units | NPCC | Winter | 55 | 20 | 1 | 1 | 9131-Lack of fuel: Contract or Tariff allows for interruption | D1-Forced - Immediate | 861-CoG GT units
9131 | Lack of fuel: Contract or Tariff allows for interruption | External | Economic | D1 | Forced - Immediate | 2018 | Gas | GG | 861 | CoG GT units | NPCC | Winter | 60.18 | 12.24 | 1 | 1 | 9131-Lack of fuel: Contract or Tariff allows for interruption | D1-Forced - Immediate | 861-CoG GT units
9131 | Lack of fuel: Contract or Tariff allows for interruption | External | Economic | D1 | Forced - Immediate | 2018 | Gas | GG | 861 | CoG GT units | NPCC | Off-Peak | 61.25 | 7 | 1 | 1 | 9131-Lack of fuel: Contract or Tariff allows for interruption | D1-Forced - Immediate | 861-CoG GT units
9131 | Lack of fuel: Contract or Tariff allows for interruption | External | Economic | D1 | Forced - Immediate | 2018 | Gas | GG | 861 | CoG GT units | NPCC | Off-Peak | 105.2 | 12 | 1 | 1 | 9131-Lack of fuel: Contract or Tariff allows for interruption | D1-Forced - Immediate | 861-CoG GT units
9131 | Lack of fuel: Contract or Tariff allows for interruption | External | Economic | D1 | Forced - Immediate | 2018 | Gas | GG | 861 | CoG GT units | NPCC | Winter | 115.0053 | 14.14 | 1 | 1 | 9131-Lack of fuel: Contract or Tariff allows for interruption | D1-Forced - Immediate | 861-CoG GT units
9131 | Lack of fuel: Contract or Tariff allows for interruption | External | Economic | D1 | Forced - Immediate | 2018 | Gas | GG | 861 | CoG GT units | NPCC | Off-Peak | 8.2667 | 8 | 1 | 1 | 9131-Lack of fuel: Contract or Tariff allows for interruption | D1-Forced - Immediate | 861-CoG GT units
9131 | Lack of fuel: Contract or Tariff allows for interruption | External | Economic | D1 | Forced - Immediate | 2018 | Gas | GG | 861 | CoG GT units | NPCC | Off-Peak | 73.2333 | 13 | 1 | 1 | 9131-Lack of fuel: Contract or Tariff allows for interruption | D1-Forced - Immediate | 861-CoG GT units
9131 | Lack of fuel: Contract or Tariff allows for interruption | External | Economic | D1 | Forced - Immediate | 2018 | Gas | GG | 861 | CoG GT units | NPCC | Winter | 11 | 4 | 1 | 1 | 9131-Lack of fuel: Contract or Tariff allows for interruption | D1-Forced - Immediate | 861-CoG GT units
9131 | Lack of fuel: Contract or Tariff allows for interruption | External | Economic | D1 | Forced - Immediate | 2018 | Gas | GG | 861 | CoG GT units | NPCC | Winter | 49.8333 | 23 | 1 | 1 | 9131-Lack of fuel: Contract or Tariff allows for interruption | D1-Forced - Immediate | 861-CoG GT units
9131 | Lack of fuel: Contract or Tariff allows for interruption | External | Economic | D1 | Forced - Immediate | 2018 | Gas | GG | 861 | CoG GT units | NPCC | Off-Peak | 45.75 | 5 | 1 | 1 | 9131-Lack of fuel: Contract or Tariff allows for interruption | D1-Forced - Immediate | 861-CoG GT units
9131 | Lack of fuel: Contract or Tariff allows for interruption | External | Economic | D1 | Forced - Immediate | 2018 | Gas | GG | 861 | CoG GT units | NPCC | Winter | 24.393 | 8.46 | 1 | 1 | 9131-Lack of fuel: Contract or Tariff allows for interruption | D1-Forced - Immediate | 861-CoG GT units
9131 | Lack of fuel: Contract or Tariff allows for interruption | External | Economic | D1 | Forced - Immediate | 2018 | Gas | GG | 861 | CoG GT units | NPCC | Winter | 12.9333 | 8 | 1 | 1 | 9131-Lack of fuel: Contract or Tariff allows for interruption | D1-Forced - Immediate | 861-CoG GT units
9131 | Lack of fuel: Contract or Tariff allows for interruption | External | Economic | D1 | Forced - Immediate | 2018 | Gas | GG | 861 | CoG GT units | NPCC | Winter | 67.95 | 9.06 | 1 | 1 | 9131-Lack of fuel: Contract or Tariff allows for interruption | D1-Forced - Immediate | 861-CoG GT units
9131 | Lack of fuel: Contract or Tariff allows for interruption | External | Economic | D1 | Forced - Immediate | 2018 | Gas | GG | 861 | CoG GT units | NPCC | Off-Peak | 25.5 | 17 | 1 | 1 | 9131-Lack of fuel: Contract or Tariff allows for interruption | D1-Forced - Immediate | 861-CoG GT units
9131 | Lack of fuel: Contract or Tariff allows for interruption | External | Economic | D1 | Forced - Immediate | 2018 | Gas | GG | 861 | CoG GT units | NPCC | Off-Peak | 56.6833 | 19 | 1 | 1 | 9131-Lack of fuel: Contract or Tariff allows for interruption | D1-Forced - Immediate | 861-CoG GT units
9131 | Lack of fuel: Contract or Tariff allows for interruption | External | Economic | D1 | Forced - Immediate | 2018 | Gas | GG | 861 | CoG GT units | NPCC | Winter | 20.0666 | 28 | 1 | 1 | 9131-Lack of fuel: Contract or Tariff allows for interruption | D1-Forced - Immediate | 861-CoG GT units
9131 | Lack of fuel: Contract or Tariff allows for interruption | External | Economic | D1 | Forced - Immediate | 2018 | Gas | GG | 861 | CoG GT units | NPCC | Winter | 22.0833 | 5 | 1 | 1 | 9131-Lack of fuel: Contract or Tariff allows for interruption | D1-Forced - Immediate | 861-CoG GT units
9132 | Wet Fuel - Biomass | External | Miscellaneous (External) | D1 | Forced - Immediate | 2018 | Other | WD | 100 | Fossil-Steam | SERC | Off-Peak | 17.5 | 5.25 | 1 | 1 | 9132-Wet Fuel - Biomass | D1-Forced - Immediate | 100-Fossil-Steam
9132 | Wet Fuel - Biomass | External | Miscellaneous (External) | D1 | Forced - Immediate | 2018 | Other | WD | 100 | Fossil-Steam | SERC | Off-Peak | 28.3833 | 13 | 1 | 1 | 9132-Wet Fuel - Biomass | D1-Forced - Immediate | 100-Fossil-Steam
9132 | Wet Fuel - Biomass | External | Miscellaneous (External) | D1 | Forced - Immediate | 2018 | Other | WD | 100 | Fossil-Steam | SERC | Summer | 10.5 | 7 | 1 | 1 | 9132-Wet Fuel - Biomass | D1-Forced - Immediate | 100-Fossil-Steam
9132 | Wet Fuel - Biomass | External | Miscellaneous (External) | D1 | Forced - Immediate | 2018 | Other | WD | 100 | Fossil-Steam | SERC | Summer | 44.7333 | 11 | 1 | 1 | 9132-Wet Fuel - Biomass | D1-Forced - Immediate | 100-Fossil-Steam
9132 | Wet Fuel - Biomass | External | Miscellaneous (External) | D1 | Forced - Immediate | 2018 | Other | WD | 100 | Fossil-Steam | SERC | Summer | 64.8 | 16 | 1 | 1 | 9132-Wet Fuel - Biomass | D1-Forced - Immediate | 100-Fossil-Steam
9132 | Wet Fuel - Biomass | External | Miscellaneous (External) | D1 | Forced - Immediate | 2018 | Other | WD | 100 | Fossil-Steam | SERC | Summer | 138.8 | 24 | 1 | 1 | 9132-Wet Fuel - Biomass | D1-Forced - Immediate | 100-Fossil-Steam
9132 | Wet Fuel - Biomass | External | Miscellaneous (External) | D1 | Forced - Immediate | 2018 | Coal | OS | 100 | Fossil-Steam | RFC | Winter | 4.4 | 4.4 | 1 | 1 | 9132-Wet Fuel - Biomass | D1-Forced - Immediate | 100-Fossil-Steam
9132 | Wet Fuel - Biomass | External | Miscellaneous (External) | D1 | Forced - Immediate | 2018 | Other | WD | 100 | Fossil-Steam | SERC | Off-Peak | 12.3 | 6 | 1 | 1 | 9132-Wet Fuel - Biomass | D1-Forced - Immediate | 100-Fossil-Steam
9132 | Wet Fuel - Biomass | External | Miscellaneous (External) | D1 | Forced - Immediate | 2018 | Other | WD | 100 | Fossil-Steam | SERC | Off-Peak | 17.4167 | 11 | 1 | 1 | 9132-Wet Fuel - Biomass | D1-Forced - Immediate | 100-Fossil-Steam
9132 | Wet Fuel - Biomass | External | Miscellaneous (External) | D1 | Forced - Immediate | 2018 | Other | WD | 100 | Fossil-Steam | SERC | Off-Peak | 67.5767 | 9.7 | 1 | 1 | 9132-Wet Fuel - Biomass | D1-Forced - Immediate | 100-Fossil-Steam
9132 | Wet Fuel - Biomass | External | Miscellaneous (External) | D1 | Forced - Immediate | 2018 | Other | WD | 100 | Fossil-Steam | SERC | Summer | 0.65 | 3 | 1 | 1 | 9132-Wet Fuel - Biomass | D1-Forced - Immediate | 100-Fossil-Steam
9132 | Wet Fuel - Biomass | External | Miscellaneous (External) | D1 | Forced - Immediate | 2018 | Other | WD | 100 | Fossil-Steam | SERC | Summer | 10.2667 | 4 | 1 | 1 | 9132-Wet Fuel - Biomass | D1-Forced - Immediate | 100-Fossil-Steam
9132 | Wet Fuel - Biomass | External | Miscellaneous (External) | D1 | Forced - Immediate | 2018 | Other | WD | 100 | Fossil-Steam | SERC | Summer | 16.6833 | 11 | 1 | 1 | 9132-Wet Fuel - Biomass | D1-Forced - Immediate | 100-Fossil-Steam
9132 | Wet Fuel - Biomass | External | Miscellaneous (External) | D1 | Forced - Immediate | 2018 | Other | WD | 100 | Fossil-Steam | SERC | Summer | 21.8667 | 16 | 1 | 1 | 9132-Wet Fuel - Biomass | D1-Forced - Immediate | 100-Fossil-Steam
9132 | Wet Fuel - Biomass | External | Miscellaneous (External) | D1 | Forced - Immediate | 2018 | Other | WD | 100 | Fossil-Steam | SERC | Summer | 38.8533 | 7.52 | 1 | 1 | 9132-Wet Fuel - Biomass | D1-Forced - Immediate | 100-Fossil-Steam
9132 | Wet Fuel - Biomass | External | Miscellaneous (External) | D1 | Forced - Immediate | 2018 | Other | WD | 100 | Fossil-Steam | SERC | Summer | 92.0267 | 13.6 | 1 | 1 | 9132-Wet Fuel - Biomass | D1-Forced - Immediate | 100-Fossil-Steam
9132 | Wet Fuel - Biomass | External | Miscellaneous (External) | D1 | Forced - Immediate | 2018 | Other | WD | 100 | Fossil-Steam | SERC | Winter | 32.1 | 9 | 1 | 1 | 9132-Wet Fuel - Biomass | D1-Forced - Immediate | 100-Fossil-Steam
9132 | Wet Fuel - Biomass | External | Miscellaneous (External) | D1 | Forced - Immediate | 2018 | Coal | OS | 100 | Fossil-Steam | RFC | Winter | 8.2 | 4.1 | 1 | 1 | 9132-Wet Fuel - Biomass | D1-Forced - Immediate | 100-Fossil-Steam
9132 | Wet Fuel - Biomass | External | Miscellaneous (External) | D1 | Forced - Immediate | 2018 | Coal | OS | 100 | Fossil-Steam | RFC | Winter | 12.6 | 6.3 | 1 | 1 | 9132-Wet Fuel - Biomass | D1-Forced - Immediate | 100-Fossil-Steam
9132 | Wet Fuel - Biomass | External | Miscellaneous (External) | D1 | Forced - Immediate | 2018 | Other | WD | 100 | Fossil-Steam | SERC | Summer | 5.8667 | 16 | 1 | 1 | 9132-Wet Fuel - Biomass | D1-Forced - Immediate | 100-Fossil-Steam
9132 | Wet Fuel - Biomass | External | Miscellaneous (External) | D1 | Forced - Immediate | 2018 | Other | WD | 100 | Fossil-Steam | SERC | Summer | 16.6 | 6 | 1 | 1 | 9132-Wet Fuel - Biomass | D1-Forced - Immediate | 100-Fossil-Steam
9132 | Wet Fuel - Biomass | External | Miscellaneous (External) | D1 | Forced - Immediate | 2018 | Other | WD | 100 | Fossil-Steam | SERC | Summer | 32.9 | 21 | 1 | 1 | 9132-Wet Fuel - Biomass | D1-Forced - Immediate | 100-Fossil-Steam
9132 | Wet Fuel - Biomass | External | Miscellaneous (External) | D1 | Forced - Immediate | 2018 | Other | WD | 100 | Fossil-Steam | SERC | Summer | 38.2 | 6 | 1 | 1 | 9132-Wet Fuel - Biomass | D1-Forced - Immediate | 100-Fossil-Steam
9132 | Wet Fuel - Biomass | External | Miscellaneous (External) | D1 | Forced - Immediate | 2018 | Coal | OS | 100 | Fossil-Steam | RFC | Winter | 8.6 | 4.3 | 1 | 1 | 9132-Wet Fuel - Biomass | D1-Forced - Immediate | 100-Fossil-Steam
9132 | Wet Fuel - Biomass | External | Miscellaneous (External) | D1 | Forced - Immediate | 2018 | Coal | OS | 100 | Fossil-Steam | RFC | Winter | 72 | 6 | 1 | 1 | 9132-Wet Fuel - Biomass | D1-Forced - Immediate | 100-Fossil-Steam
9132 | Wet Fuel - Biomass | External | Miscellaneous (External) | D1 | Forced - Immediate | 2018 | Other | WD | 100 | Fossil-Steam | SERC | Summer | 15.7667 | 11 | 1 | 1 | 9132-Wet Fuel - Biomass | D1-Forced - Immediate | 100-Fossil-Steam
9132 | Wet Fuel - Biomass | External | Miscellaneous (External) | D1 | Forced - Immediate | 2018 | Other | WD | 100 | Fossil-Steam | SERC | Summer | 17.4698 | 7.33 | 1 | 1 | 9132-Wet Fuel - Biomass | D1-Forced - Immediate | 100-Fossil-Steam
9132 | Wet Fuel - Biomass | External | Miscellaneous (External) | D1 | Forced - Immediate | 2018 | Other | WD | 100 | Fossil-Steam | SERC | Summer | 72.3 | 6 | 1 | 1 | 9132-Wet Fuel - Biomass | D1-Forced - Immediate | 100-Fossil-Steam
9132 | Wet Fuel - Biomass | External | Miscellaneous (External) | D1 | Forced - Immediate | 2018 | Other | WD | 100 | Fossil-Steam | SERC | Winter | 54.1333 | 16 | 1 | 1 | 9132-Wet Fuel - Biomass | D1-Forced - Immediate | 100-Fossil-Steam
9132 | Wet Fuel - Biomass | External | Miscellaneous (External) | D1 | Forced - Immediate | 2018 | Other | WD | 100 | Fossil-Steam | SERC | Winter | 176 | 11 | 1 | 1 | 9132-Wet Fuel - Biomass | D1-Forced - Immediate | 100-Fossil-Steam
9132 | Wet Fuel - Biomass | External | Miscellaneous (External) | D1 | Forced - Immediate | 2018 | Other | WD | 100 | Fossil-Steam | SERC | Summer | 17.8 | 6 | 1 | 1 | 9132-Wet Fuel - Biomass | D1-Forced - Immediate | 100-Fossil-Steam
9132 | Wet Fuel - Biomass | External | Miscellaneous (External) | D1 | Forced - Immediate | 2018 | Other | WD | 100 | Fossil-Steam | SERC | Summer | 26.8333 | 6.44 | 1 | 1 | 9132-Wet Fuel - Biomass | D1-Forced - Immediate | 100-Fossil-Steam
9132 | Wet Fuel - Biomass | External | Miscellaneous (External) | D1 | Forced - Immediate | 2018 | Other | WD | 100 | Fossil-Steam | SERC | Summer | 64.35 | 11 | 1 | 1 | 9132-Wet Fuel - Biomass | D1-Forced - Immediate | 100-Fossil-Steam
9132 | Wet Fuel - Biomass | External | Miscellaneous (External) | D1 | Forced - Immediate | 2018 | Other | WD | 100 | Fossil-Steam | SERC | Summer | 102.4 | 16 | 1 | 1 | 9132-Wet Fuel - Biomass | D1-Forced - Immediate | 100-Fossil-Steam
9132 | Wet Fuel - Biomass | External | Miscellaneous (External) | D1 | Forced - Immediate | 2018 | Other | WD | 100 | Fossil-Steam | SERC | Summer | 115.995 | 36.63 | 1 | 1 | 9132-Wet Fuel - Biomass | D1-Forced - Immediate | 100-Fossil-Steam
9132 | Wet Fuel - Biomass | External | Miscellaneous (External) | D1 | Forced - Immediate | 2018 | Other | WD | 100 | Fossil-Steam | SERC | Winter | 5.25 | 5 | 1 | 1 | 9132-Wet Fuel - Biomass | D1-Forced - Immediate | 100-Fossil-Steam
9132 | Wet Fuel - Biomass | External | Miscellaneous (External) | D1 | Forced - Immediate | 2018 | Coal | OS | 100 | Fossil-Steam | RFC | Winter | 3.9 | 3.9 | 1 | 1 | 9132-Wet Fuel - Biomass | D1-Forced - Immediate | 100-Fossil-Steam
9132 | Wet Fuel - Biomass | External | Miscellaneous (External) | D1 | Forced - Immediate | 2018 | Other | WD | 100 | Fossil-Steam | SERC | Off-Peak | 37.95 | 11 | 1 | 1 | 9132-Wet Fuel - Biomass | D1-Forced - Immediate | 100-Fossil-Steam
9132 | Wet Fuel - Biomass | External | Miscellaneous (External) | D1 | Forced - Immediate | 2018 | Other | WD | 100 | Fossil-Steam | SERC | Summer | 37.0333 | 11 | 1 | 1 | 9132-Wet Fuel - Biomass | D1-Forced - Immediate | 100-Fossil-Steam
9132 | Wet Fuel - Biomass | External | Miscellaneous (External) | D1 | Forced - Immediate | 2018 | Other | WD | 100 | Fossil-Steam | SERC | Summer | 60.7 | 6 | 1 | 1 | 9132-Wet Fuel - Biomass | D1-Forced - Immediate | 100-Fossil-Steam
9132 | Wet Fuel - Biomass | External | Miscellaneous (External) | D1 | Forced - Immediate | 2018 | Other | WD | 100 | Fossil-Steam | SERC | Summer | 127.8 | 3 | 1 | 1 | 9132-Wet Fuel - Biomass | D1-Forced - Immediate | 100-Fossil-Steam
9132 | Wet Fuel - Biomass | External | Miscellaneous (External) | D1 | Forced - Immediate | 2018 | Other | WD | 100 | Fossil-Steam | SERC | Winter | 24.2667 | 13 | 1 | 1 | 9132-Wet Fuel - Biomass | D1-Forced - Immediate | 100-Fossil-Steam
9132 | Wet Fuel - Biomass | External | Miscellaneous (External) | D1 | Forced - Immediate | 2018 | Coal | OS | 100 | Fossil-Steam | RFC | Winter | 3.2 | 3.2 | 1 | 1 | 9132-Wet Fuel - Biomass | D1-Forced - Immediate | 100-Fossil-Steam
9132 | Wet Fuel - Biomass | External | Miscellaneous (External) | D1 | Forced - Immediate | 2018 | Coal | OS | 100 | Fossil-Steam | RFC | Winter | 4.6 | 4.6 | 1 | 1 | 9132-Wet Fuel - Biomass | D1-Forced - Immediate | 100-Fossil-Steam
9132 | Wet Fuel - Biomass | External | Miscellaneous (External) | D1 | Forced - Immediate | 2018 | Coal | OS | 100 | Fossil-Steam | RFC | Winter | 5.6 | 5.6 | 1 | 1 | 9132-Wet Fuel - Biomass | D1-Forced - Immediate | 100-Fossil-Steam
9132 | Wet Fuel - Biomass | External | Miscellaneous (External) | D1 | Forced - Immediate | 2018 | Other | WD | 100 | Fossil-Steam | SERC | Summer | 9.164 | 4.74 | 1 | 1 | 9132-Wet Fuel - Biomass | D1-Forced - Immediate | 100-Fossil-Steam
9132 | Wet Fuel - Biomass | External | Miscellaneous (External) | D1 | Forced - Immediate | 2018 | Other | WD | 100 | Fossil-Steam | SERC | Summer | 41.04 | 11.4 | 1 | 1 | 9132-Wet Fuel - Biomass | D1-Forced - Immediate | 100-Fossil-Steam
9132 | Wet Fuel - Biomass | External | Miscellaneous (External) | D1 | Forced - Immediate | 2018 | Other | WD | 100 | Fossil-Steam | SERC | Summer | 42.9 | 26 | 1 | 1 | 9132-Wet Fuel - Biomass | D1-Forced - Immediate | 100-Fossil-Steam
9132 | Wet Fuel - Biomass | External | Miscellaneous (External) | D1 | Forced - Immediate | 2018 | Other | WD | 100 | Fossil-Steam | SERC | Winter | 28.7 | 21 | 1 | 1 | 9132-Wet Fuel - Biomass | D1-Forced - Immediate | 100-Fossil-Steam
9132 | Wet Fuel - Biomass | External | Miscellaneous (External) | D1 | Forced - Immediate | 2018 | Other | WD | 100 | Fossil-Steam | SERC | Winter | 67.9 | 21 | 1 | 1 | 9132-Wet Fuel - Biomass | D1-Forced - Immediate | 100-Fossil-Steam
9132 | Wet Fuel - Biomass | External | Miscellaneous (External) | D1 | Forced - Immediate | 2018 | Coal | OS | 100 | Fossil-Steam | RFC | Winter | 3.1 | 3.1 | 1 | 1 | 9132-Wet Fuel - Biomass | D1-Forced - Immediate | 100-Fossil-Steam
9132 | Wet Fuel - Biomass | External | Miscellaneous (External) | D1 | Forced - Immediate | 2018 | Coal | OS | 100 | Fossil-Steam | RFC | Winter | 4 | 4 | 1 | 1 | 9132-Wet Fuel - Biomass | D1-Forced - Immediate | 100-Fossil-Steam
9132 | Wet Fuel - Biomass | External | Miscellaneous (External) | D1 | Forced - Immediate | 2018 | Other | WD | 100 | Fossil-Steam | SERC | Summer | 3.1167 | 11 | 1 | 1 | 9132-Wet Fuel - Biomass | D1-Forced - Immediate | 100-Fossil-Steam
9132 | Wet Fuel - Biomass | External | Miscellaneous (External) | D1 | Forced - Immediate | 2018 | Other | WD | 100 | Fossil-Steam | SERC | Summer | 8.6783 | 4.1 | 1 | 1 | 9132-Wet Fuel - Biomass | D1-Forced - Immediate | 100-Fossil-Steam
9132 | Wet Fuel - Biomass | External | Miscellaneous (External) | D1 | Forced - Immediate | 2018 | Other | WD | 100 | Fossil-Steam | SERC | Summer | 8.84 | 7.8 | 1 | 1 | 9132-Wet Fuel - Biomass | D1-Forced - Immediate | 100-Fossil-Steam
9132 | Wet Fuel - Biomass | External | Miscellaneous (External) | D1 | Forced - Immediate | 2018 | Other | WD | 100 | Fossil-Steam | SERC | Summer | 19.6167 | 11 | 1 | 1 | 9132-Wet Fuel - Biomass | D1-Forced - Immediate | 100-Fossil-Steam
9132 | Wet Fuel - Biomass | External | Miscellaneous (External) | D1 | Forced - Immediate | 2018 | Other | WD | 100 | Fossil-Steam | SERC | Summer | 21.6 | 6 | 1 | 1 | 9132-Wet Fuel - Biomass | D1-Forced - Immediate | 100-Fossil-Steam
9132 | Wet Fuel - Biomass | External | Miscellaneous (External) | D1 | Forced - Immediate | 2018 | Other | WD | 100 | Fossil-Steam | SERC | Summer | 36.3 | 11 | 1 | 1 | 9132-Wet Fuel - Biomass | D1-Forced - Immediate | 100-Fossil-Steam
9132 | Wet Fuel - Biomass | External | Miscellaneous (External) | D1 | Forced - Immediate | 2018 | Other | WD | 100 | Fossil-Steam | SERC | Summer | 37.74 | 10.2 | 1 | 1 | 9132-Wet Fuel - Biomass | D1-Forced - Immediate | 100-Fossil-Steam
9132 | Wet Fuel - Biomass | External | Miscellaneous (External) | D1 | Forced - Immediate | 2018 | Other | WD | 100 | Fossil-Steam | SERC | Summer | 37.95 | 11 | 1 | 1 | 9132-Wet Fuel - Biomass | D1-Forced - Immediate | 100-Fossil-Steam
9132 | Wet Fuel - Biomass | External | Miscellaneous (External) | D1 | Forced - Immediate | 2018 | Other | WD | 100 | Fossil-Steam | SERC | Summer | 40 | 10 | 1 | 1 | 9132-Wet Fuel - Biomass | D1-Forced - Immediate | 100-Fossil-Steam
9132 | Wet Fuel - Biomass | External | Miscellaneous (External) | D1 | Forced - Immediate | 2018 | Other | WD | 100 | Fossil-Steam | SERC | Summer | 68.25 | 39 | 1 | 1 | 9132-Wet Fuel - Biomass | D1-Forced - Immediate | 100-Fossil-Steam
9132 | Wet Fuel - Biomass | External | Miscellaneous (External) | D1 | Forced - Immediate | 2018 | Other | WD | 100 | Fossil-Steam | SERC | Winter | 8.1 | 6 | 1 | 1 | 9132-Wet Fuel - Biomass | D1-Forced - Immediate | 100-Fossil-Steam
9132 | Wet Fuel - Biomass | External | Miscellaneous (External) | D1 | Forced - Immediate | 2018 | Other | WD | 100 | Fossil-Steam | SERC | Winter | 24.75 | 11 | 1 | 1 | 9132-Wet Fuel - Biomass | D1-Forced - Immediate | 100-Fossil-Steam
9132 | Wet Fuel - Biomass | External | Miscellaneous (External) | D1 | Forced - Immediate | 2018 | Other | BM | 650 | Fluidized Bed | SERC | Off-Peak | 3.45 | 3.45 | 1 | 1 | 9132-Wet Fuel - Biomass | D1-Forced - Immediate | 650-Fluidized Bed
9132 | Wet Fuel - Biomass | External | Miscellaneous (External) | D1 | Forced - Immediate | 2018 | Other | BM | 650 | Fluidized Bed | SERC | Off-Peak | 5.3153 | 2.68 | 1 | 1 | 9132-Wet Fuel - Biomass | D1-Forced - Immediate | 650-Fluidized Bed
9132 | Wet Fuel - Biomass | External | Miscellaneous (External) | D1 | Forced - Immediate | 2018 | Other | BM | 650 | Fluidized Bed | SERC | Off-Peak | 7.58 | 3.79 | 1 | 1 | 9132-Wet Fuel - Biomass | D1-Forced - Immediate | 650-Fluidized Bed
9132 | Wet Fuel - Biomass | External | Miscellaneous (External) | D1 | Forced - Immediate | 2018 | Other | BM | 650 | Fluidized Bed | SERC | Off-Peak | 9.84 | 3.28 | 1 | 1 | 9132-Wet Fuel - Biomass | D1-Forced - Immediate | 650-Fluidized Bed
9132 | Wet Fuel - Biomass | External | Miscellaneous (External) | D1 | Forced - Immediate | 2018 | Other | BM | 650 | Fluidized Bed | SERC | Off-Peak | 10.88 | 2.72 | 1 | 1 | 9132-Wet Fuel - Biomass | D1-Forced - Immediate | 650-Fluidized Bed
9132 | Wet Fuel - Biomass | External | Miscellaneous (External) | D1 | Forced - Immediate | 2018 | Other | BM | 650 | Fluidized Bed | SERC | Off-Peak | 10.92 | 2.73 | 1 | 1 | 9132-Wet Fuel - Biomass | D1-Forced - Immediate | 650-Fluidized Bed
9132 | Wet Fuel - Biomass | External | Miscellaneous (External) | D1 | Forced - Immediate | 2018 | Other | BM | 650 | Fluidized Bed | SERC | Off-Peak | 14.49 | 4.83 | 1 | 1 | 9132-Wet Fuel - Biomass | D1-Forced - Immediate | 650-Fluidized Bed
9132 | Wet Fuel - Biomass | External | Miscellaneous (External) | D1 | Forced - Immediate | 2018 | Other | BM | 650 | Fluidized Bed | SERC | Off-Peak | 15.884 | 2.64 | 1 | 1 | 9132-Wet Fuel - Biomass | D1-Forced - Immediate | 650-Fluidized Bed
9132 | Wet Fuel - Biomass | External | Miscellaneous (External) | D1 | Forced - Immediate | 2018 | Other | BM | 650 | Fluidized Bed | SERC | Off-Peak | 17.65 | 3.53 | 1 | 1 | 9132-Wet Fuel - Biomass | D1-Forced - Immediate | 650-Fluidized Bed
9132 | Wet Fuel - Biomass | External | Miscellaneous (External) | D1 | Forced - Immediate | 2018 | Other | BM | 650 | Fluidized Bed | SERC | Off-Peak | 20.16 | 6.72 | 1 | 1 | 9132-Wet Fuel - Biomass | D1-Forced - Immediate | 650-Fluidized Bed
9132 | Wet Fuel - Biomass | External | Miscellaneous (External) | D1 | Forced - Immediate | 2018 | Other | BM | 650 | Fluidized Bed | SERC | Off-Peak | 26.56 | 13.28 | 1 | 1 | 9132-Wet Fuel - Biomass | D1-Forced - Immediate | 650-Fluidized Bed
9132 | Wet Fuel - Biomass | External | Miscellaneous (External) | D1 | Forced - Immediate | 2018 | Other | BM | 650 | Fluidized Bed | SERC | Off-Peak | 35.97 | 3.27 | 1 | 1 | 9132-Wet Fuel - Biomass | D1-Forced - Immediate | 650-Fluidized Bed
9132 | Wet Fuel - Biomass | External | Miscellaneous (External) | D1 | Forced - Immediate | 2018 | Other | BM | 650 | Fluidized Bed | SERC | Off-Peak | 68.2488 | 4.27 | 1 | 1 | 9132-Wet Fuel - Biomass | D1-Forced - Immediate | 650-Fluidized Bed
9132 | Wet Fuel - Biomass | External | Miscellaneous (External) | D1 | Forced - Immediate | 2018 | Other | BM | 650 | Fluidized Bed | SERC | Summer | 2.22 | 2.22 | 1 | 1 | 9132-Wet Fuel - Biomass | D1-Forced - Immediate | 650-Fluidized Bed
9132 | Wet Fuel - Biomass | External | Miscellaneous (External) | D1 | Forced - Immediate | 2018 | Other | BM | 650 | Fluidized Bed | SERC | Summer | 6.84 | 2.28 | 1 | 1 | 9132-Wet Fuel - Biomass | D1-Forced - Immediate | 650-Fluidized Bed
9132 | Wet Fuel - Biomass | External | Miscellaneous (External) | D1 | Forced - Immediate | 2018 | Other | BM | 650 | Fluidized Bed | SERC | Summer | 16.53 | 5.51 | 1 | 1 | 9132-Wet Fuel - Biomass | D1-Forced - Immediate | 650-Fluidized Bed
9132 | Wet Fuel - Biomass | External | Miscellaneous (External) | D1 | Forced - Immediate | 2018 | Other | BM | 650 | Fluidized Bed | SERC | Summer | 106.12 | 7.58 | 1 | 1 | 9132-Wet Fuel - Biomass | D1-Forced - Immediate | 650-Fluidized Bed
9132 | Wet Fuel - Biomass | External | Miscellaneous (External) | D1 | Forced - Immediate | 2018 | Other | BM | 650 | Fluidized Bed | SERC | Winter | 2.28 | 2.28 | 1 | 1 | 9132-Wet Fuel - Biomass | D1-Forced - Immediate | 650-Fluidized Bed
9132 | Wet Fuel - Biomass | External | Miscellaneous (External) | D1 | Forced - Immediate | 2018 | Other | BM | 650 | Fluidized Bed | SERC | Winter | 3.5597 | 3.62 | 1 | 1 | 9132-Wet Fuel - Biomass | D1-Forced - Immediate | 650-Fluidized Bed
9132 | Wet Fuel - Biomass | External | Miscellaneous (External) | D1 | Forced - Immediate | 2018 | Other | BM | 650 | Fluidized Bed | SERC | Winter | 13.45 | 2.69 | 1 | 1 | 9132-Wet Fuel - Biomass | D1-Forced - Immediate | 650-Fluidized Bed
9132 | Wet Fuel - Biomass | External | Miscellaneous (External) | D1 | Forced - Immediate | 2018 | Other | BM | 650 | Fluidized Bed | SERC | Winter | 29.28 | 9.76 | 1 | 1 | 9132-Wet Fuel - Biomass | D1-Forced - Immediate | 650-Fluidized Bed
9132 | Wet Fuel - Biomass | External | Miscellaneous (External) | D1 | Forced - Immediate | 2018 | Other | BM | 650 | Fluidized Bed | SERC | Winter | 214.92 | 7.96 | 1 | 1 | 9132-Wet Fuel - Biomass | D1-Forced - Immediate | 650-Fluidized Bed
9132 | Wet Fuel - Biomass | External | Miscellaneous (External) | D1 | Forced - Immediate | 2018 | Other | BM | 650 | Fluidized Bed | SERC | Off-Peak | 2.21 | 2.21 | 1 | 1 | 9132-Wet Fuel - Biomass | D1-Forced - Immediate | 650-Fluidized Bed
9132 | Wet Fuel - Biomass | External | Miscellaneous (External) | D1 | Forced - Immediate | 2018 | Other | BM | 650 | Fluidized Bed | SERC | Off-Peak | 2.46 | 2.46 | 1 | 1 | 9132-Wet Fuel - Biomass | D1-Forced - Immediate | 650-Fluidized Bed
9132 | Wet Fuel - Biomass | External | Miscellaneous (External) | D1 | Forced - Immediate | 2018 | Other | BM | 650 | Fluidized Bed | SERC | Off-Peak | 3.52 | 3.52 | 1 | 1 | 9132-Wet Fuel - Biomass | D1-Forced - Immediate | 650-Fluidized Bed
9132 | Wet Fuel - Biomass | External | Miscellaneous (External) | D1 | Forced - Immediate | 2018 | Other | BM | 650 | Fluidized Bed | SERC | Off-Peak | 4.6 | 2.3 | 1 | 1 | 9132-Wet Fuel - Biomass | D1-Forced - Immediate | 650-Fluidized Bed
9132 | Wet Fuel - Biomass | External | Miscellaneous (External) | D1 | Forced - Immediate | 2018 | Other | BM | 650 | Fluidized Bed | SERC | Off-Peak | 4.68 | 2.34 | 1 | 1 | 9132-Wet Fuel - Biomass | D1-Forced - Immediate | 650-Fluidized Bed
9132 | Wet Fuel - Biomass | External | Miscellaneous (External) | D1 | Forced - Immediate | 2018 | Other | BM | 650 | Fluidized Bed | SERC | Off-Peak | 4.78 | 2.39 | 1 | 1 | 9132-Wet Fuel - Biomass | D1-Forced - Immediate | 650-Fluidized Bed
9132 | Wet Fuel - Biomass | External | Miscellaneous (External) | D1 | Forced - Immediate | 2018 | Other | BM | 650 | Fluidized Bed | SERC | Off-Peak | 6.78 | 2.26 | 1 | 1 | 9132-Wet Fuel - Biomass | D1-Forced - Immediate | 650-Fluidized Bed
9132 | Wet Fuel - Biomass | External | Miscellaneous (External) | D1 | Forced - Immediate | 2018 | Other | BM | 650 | Fluidized Bed | SERC | Off-Peak | 18.75 | 6.25 | 1 | 1 | 9132-Wet Fuel - Biomass | D1-Forced - Immediate | 650-Fluidized Bed
9132 | Wet Fuel - Biomass | External | Miscellaneous (External) | D1 | Forced - Immediate | 2018 | Other | BM | 650 | Fluidized Bed | SERC | Off-Peak | 48.07 | 4.37 | 1 | 1 | 9132-Wet Fuel - Biomass | D1-Forced - Immediate | 650-Fluidized Bed
9132 | Wet Fuel - Biomass | External | Miscellaneous (External) | D1 | Forced - Immediate | 2018 | Other | BM | 650 | Fluidized Bed | SERC | Off-Peak | 54 | 6.75 | 1 | 1 | 9132-Wet Fuel - Biomass | D1-Forced - Immediate | 650-Fluidized Bed
9132 | Wet Fuel - Biomass | External | Miscellaneous (External) | D1 | Forced - Immediate | 2018 | Other | BM | 650 | Fluidized Bed | SERC | Off-Peak | 163.77 | 3.09 | 1 | 1 | 9132-Wet Fuel - Biomass | D1-Forced - Immediate | 650-Fluidized Bed
9132 | Wet Fuel - Biomass | External | Miscellaneous (External) | D1 | Forced - Immediate | 2018 | Other | BM | 650 | Fluidized Bed | SERC | Summer | 4.66 | 2.33 | 1 | 1 | 9132-Wet Fuel - Biomass | D1-Forced - Immediate | 650-Fluidized Bed
9132 | Wet Fuel - Biomass | External | Miscellaneous (External) | D1 | Forced - Immediate | 2018 | Other | BM | 650 | Fluidized Bed | SERC | Summer | 5.74 | 2.87 | 1 | 1 | 9132-Wet Fuel - Biomass | D1-Forced - Immediate | 650-Fluidized Bed
9132 | Wet Fuel - Biomass | External | Miscellaneous (External) | D1 | Forced - Immediate | 2018 | Other | BM | 650 | Fluidized Bed | SERC | Summer | 6.14 | 3.07 | 1 | 2 | 9132-Wet Fuel - Biomass | D1-Forced - Immediate | 650-Fluidized Bed
9132 | Wet Fuel - Biomass | External | Miscellaneous (External) | D1 | Forced - Immediate | 2018 | Other | BM | 650 | Fluidized Bed | SERC | Summer | 7.84 | 3.92 | 1 | 1 | 9132-Wet Fuel - Biomass | D1-Forced - Immediate | 650-Fluidized Bed
9132 | Wet Fuel - Biomass | External | Miscellaneous (External) | D1 | Forced - Immediate | 2018 | Other | BM | 650 | Fluidized Bed | SERC | Summer | 10.74 | 3.58 | 1 | 1 | 9132-Wet Fuel - Biomass | D1-Forced - Immediate | 650-Fluidized Bed
9132 | Wet Fuel - Biomass | External | Miscellaneous (External) | D1 | Forced - Immediate | 2018 | Other | BM | 650 | Fluidized Bed | SERC | Summer | 12.34 | 6.17 | 1 | 1 | 9132-Wet Fuel - Biomass | D1-Forced - Immediate | 650-Fluidized Bed
9132 | Wet Fuel - Biomass | External | Miscellaneous (External) | D1 | Forced - Immediate | 2018 | Other | BM | 650 | Fluidized Bed | SERC | Summer | 13.84 | 6.92 | 1 | 1 | 9132-Wet Fuel - Biomass | D1-Forced - Immediate | 650-Fluidized Bed
9132 | Wet Fuel - Biomass | External | Miscellaneous (External) | D1 | Forced - Immediate | 2018 | Other | BM | 650 | Fluidized Bed | SERC | Summer | 37.8758 | 7.55 | 1 | 1 | 9132-Wet Fuel - Biomass | D1-Forced - Immediate | 650-Fluidized Bed
9132 | Wet Fuel - Biomass | External | Miscellaneous (External) | D1 | Forced - Immediate | 2018 | Other | BM | 650 | Fluidized Bed | SERC | Winter | 4.6 | 2.3 | 1 | 1 | 9132-Wet Fuel - Biomass | D1-Forced - Immediate | 650-Fluidized Bed
9132 | Wet Fuel - Biomass | External | Miscellaneous (External) | D1 | Forced - Immediate | 2018 | Other | BM | 650 | Fluidized Bed | SERC | Winter | 4.78 | 2.39 | 1 | 1 | 9132-Wet Fuel - Biomass | D1-Forced - Immediate | 650-Fluidized Bed
9132 | Wet Fuel - Biomass | External | Miscellaneous (External) | D1 | Forced - Immediate | 2018 | Other | BM | 650 | Fluidized Bed | SERC | Winter | 12.1 | 2.42 | 1 | 1 | 9132-Wet Fuel - Biomass | D1-Forced - Immediate | 650-Fluidized Bed
9132 | Wet Fuel - Biomass | External | Miscellaneous (External) | D1 | Forced - Immediate | 2018 | Other | BM | 650 | Fluidized Bed | SERC | Winter | 12.92 | 6.46 | 1 | 1 | 9132-Wet Fuel - Biomass | D1-Forced - Immediate | 650-Fluidized Bed
9132 | Wet Fuel - Biomass | External | Miscellaneous (External) | D1 | Forced - Immediate | 2018 | Other | BM | 650 | Fluidized Bed | SERC | Winter | 37 | 3.7 | 1 | 1 | 9132-Wet Fuel - Biomass | D1-Forced - Immediate | 650-Fluidized Bed
9132 | Wet Fuel - Biomass | External | Miscellaneous (External) | D1 | Forced - Immediate | 2018 | Other | BM | 650 | Fluidized Bed | SERC | Off-Peak | 4.42 | 2.21 | 1 | 1 | 9132-Wet Fuel - Biomass | D1-Forced - Immediate | 650-Fluidized Bed
9132 | Wet Fuel - Biomass | External | Miscellaneous (External) | D1 | Forced - Immediate | 2018 | Other | BM | 650 | Fluidized Bed | SERC | Off-Peak | 4.59 | 4.59 | 1 | 1 | 9132-Wet Fuel - Biomass | D1-Forced - Immediate | 650-Fluidized Bed
9132 | Wet Fuel - Biomass | External | Miscellaneous (External) | D1 | Forced - Immediate | 2018 | Other | BM | 650 | Fluidized Bed | SERC | Off-Peak | 6.3 | 3.15 | 1 | 1 | 9132-Wet Fuel - Biomass | D1-Forced - Immediate | 650-Fluidized Bed
9132 | Wet Fuel - Biomass | External | Miscellaneous (External) | D1 | Forced - Immediate | 2018 | Other | BM | 650 | Fluidized Bed | SERC | Off-Peak | 15.8 | 7.9 | 1 | 1 | 9132-Wet Fuel - Biomass | D1-Forced - Immediate | 650-Fluidized Bed
9132 | Wet Fuel - Biomass | External | Miscellaneous (External) | D1 | Forced - Immediate | 2018 | Other | BM | 650 | Fluidized Bed | SERC | Off-Peak | 36.45 | 7.29 | 1 | 1 | 9132-Wet Fuel - Biomass | D1-Forced - Immediate | 650-Fluidized Bed
9132 | Wet Fuel - Biomass | External | Miscellaneous (External) | D1 | Forced - Immediate | 2018 | Other | BM | 650 | Fluidized Bed | SERC | Off-Peak | 60.9245 | 5.07 | 1 | 1 | 9132-Wet Fuel - Biomass | D1-Forced - Immediate | 650-Fluidized Bed
9132 | Wet Fuel - Biomass | External | Miscellaneous (External) | D1 | Forced - Immediate | 2018 | Other | BM | 650 | Fluidized Bed | SERC | Off-Peak | 95.83 | 13.69 | 1 | 1 | 9132-Wet Fuel - Biomass | D1-Forced - Immediate | 650-Fluidized Bed
9132 | Wet Fuel - Biomass | External | Miscellaneous (External) | D1 | Forced - Immediate | 2018 | Other | BM | 650 | Fluidized Bed | SERC | Off-Peak | 129.9345 | 9.27 | 1 | 1 | 9132-Wet Fuel - Biomass | D1-Forced - Immediate | 650-Fluidized Bed
9132 | Wet Fuel - Biomass | External | Miscellaneous (External) | D1 | Forced - Immediate | 2018 | Other | BM | 650 | Fluidized Bed | SERC | Summer | 2.48 | 2.48 | 1 | 1 | 9132-Wet Fuel - Biomass | D1-Forced - Immediate | 650-Fluidized Bed
9132 | Wet Fuel - Biomass | External | Miscellaneous (External) | D1 | Forced - Immediate | 2018 | Other | BM | 650 | Fluidized Bed | SERC | Summer | 4.84 | 2.42 | 1 | 1 | 9132-Wet Fuel - Biomass | D1-Forced - Immediate | 650-Fluidized Bed
9132 | Wet Fuel - Biomass | External | Miscellaneous (External) | D1 | Forced - Immediate | 2018 | Other | BM | 650 | Fluidized Bed | SERC | Summer | 14.49 | 4.83 | 1 | 1 | 9132-Wet Fuel - Biomass | D1-Forced - Immediate | 650-Fluidized Bed
9132 | Wet Fuel - Biomass | External | Miscellaneous (External) | D1 | Forced - Immediate | 2018 | Other | BM | 650 | Fluidized Bed | SERC | Summer | 31.4947 | 6.32 | 1 | 1 | 9132-Wet Fuel - Biomass | D1-Forced - Immediate | 650-Fluidized Bed
9132 | Wet Fuel - Biomass | External | Miscellaneous (External) | D1 | Forced - Immediate | 2018 | Other | BM | 650 | Fluidized Bed | SERC | Summer | 35.64 | 11.88 | 1 | 1 | 9132-Wet Fuel - Biomass | D1-Forced - Immediate | 650-Fluidized Bed
9132 | Wet Fuel - Biomass | External | Miscellaneous (External) | D1 | Forced - Immediate | 2018 | Other | BM | 650 | Fluidized Bed | SERC | Summer | 47.52 | 11.88 | 1 | 1 | 9132-Wet Fuel - Biomass | D1-Forced - Immediate | 650-Fluidized Bed
9132 | Wet Fuel - Biomass | External | Miscellaneous (External) | D1 | Forced - Immediate | 2018 | Other | BM | 650 | Fluidized Bed | SERC | Winter | 2.3383 | 2.3 | 1 | 1 | 9132-Wet Fuel - Biomass | D1-Forced - Immediate | 650-Fluidized Bed
9132 | Wet Fuel - Biomass | External | Miscellaneous (External) | D1 | Forced - Immediate | 2018 | Other | BM | 650 | Fluidized Bed | SERC | Winter | 2.97 | 2.97 | 1 | 1 | 9132-Wet Fuel - Biomass | D1-Forced - Immediate | 650-Fluidized Bed
9132 | Wet Fuel - Biomass | External | Miscellaneous (External) | D1 | Forced - Immediate | 2018 | Other | BM | 650 | Fluidized Bed | SERC | Winter | 5.7 | 2.85 | 1 | 1 | 9132-Wet Fuel - Biomass | D1-Forced - Immediate | 650-Fluidized Bed
9132 | Wet Fuel - Biomass | External | Miscellaneous (External) | D1 | Forced - Immediate | 2018 | Other | BM | 650 | Fluidized Bed | SERC | Winter | 16.6 | 3.32 | 1 | 1 | 9132-Wet Fuel - Biomass | D1-Forced - Immediate | 650-Fluidized Bed
9132 | Wet Fuel - Biomass | External | Miscellaneous (External) | D1 | Forced - Immediate | 2018 | Other | BM | 650 | Fluidized Bed | SERC | Winter | 28.1 | 2.81 | 1 | 1 | 9132-Wet Fuel - Biomass | D1-Forced - Immediate | 650-Fluidized Bed
9132 | Wet Fuel - Biomass | External | Miscellaneous (External) | D1 | Forced - Immediate | 2018 | Other | BM | 650 | Fluidized Bed | SERC | Winter | 61.36 | 4.72 | 1 | 1 | 9132-Wet Fuel - Biomass | D1-Forced - Immediate | 650-Fluidized Bed
9132 | Wet Fuel - Biomass | External | Miscellaneous (External) | D1 | Forced - Immediate | 2018 | Other | WD | 650 | Fluidized Bed | RFC | Off-Peak | 1380 | 6 | 1 | 1 | 9132-Wet Fuel - Biomass | D1-Forced - Immediate | 650-Fluidized Bed
9132 | Wet Fuel - Biomass | External | Miscellaneous (External) | D1 | Forced - Immediate | 2018 | Other | BM | 650 | Fluidized Bed | SERC | Off-Peak | 2.43 | 2.43 | 1 | 1 | 9132-Wet Fuel - Biomass | D1-Forced - Immediate | 650-Fluidized Bed
9132 | Wet Fuel - Biomass | External | Miscellaneous (External) | D1 | Forced - Immediate | 2018 | Other | BM | 650 | Fluidized Bed | SERC | Off-Peak | 5.28 | 2.64 | 1 | 1 | 9132-Wet Fuel - Biomass | D1-Forced - Immediate | 650-Fluidized Bed
9132 | Wet Fuel - Biomass | External | Miscellaneous (External) | D1 | Forced - Immediate | 2018 | Other | BM | 650 | Fluidized Bed | SERC | Off-Peak | 7.47 | 2.49 | 1 | 1 | 9132-Wet Fuel - Biomass | D1-Forced - Immediate | 650-Fluidized Bed
9132 | Wet Fuel - Biomass | External | Miscellaneous (External) | D1 | Forced - Immediate | 2018 | Other | BM | 650 | Fluidized Bed | SERC | Off-Peak | 11.58 | 3.86 | 1 | 2 | 9132-Wet Fuel - Biomass | D1-Forced - Immediate | 650-Fluidized Bed
9132 | Wet Fuel - Biomass | External | Miscellaneous (External) | D1 | Forced - Immediate | 2018 | Other | BM | 650 | Fluidized Bed | SERC | Off-Peak | 15.25 | 3.05 | 1 | 1 | 9132-Wet Fuel - Biomass | D1-Forced - Immediate | 650-Fluidized Bed
9132 | Wet Fuel - Biomass | External | Miscellaneous (External) | D1 | Forced - Immediate | 2018 | Other | BM | 650 | Fluidized Bed | SERC | Off-Peak | 19.14 | 6.38 | 1 | 1 | 9132-Wet Fuel - Biomass | D1-Forced - Immediate | 650-Fluidized Bed
9132 | Wet Fuel - Biomass | External | Miscellaneous (External) | D1 | Forced - Immediate | 2018 | Other | BM | 650 | Fluidized Bed | SERC | Off-Peak | 43.88 | 10.97 | 1 | 1 | 9132-Wet Fuel - Biomass | D1-Forced - Immediate | 650-Fluidized Bed
9132 | Wet Fuel - Biomass | External | Miscellaneous (External) | D1 | Forced - Immediate | 2018 | Other | BM | 650 | Fluidized Bed | SERC | Off-Peak | 48.49 | 3.73 | 1 | 1 | 9132-Wet Fuel - Biomass | D1-Forced - Immediate | 650-Fluidized Bed
9132 | Wet Fuel - Biomass | External | Miscellaneous (External) | D1 | Forced - Immediate | 2018 | Other | BM | 650 | Fluidized Bed | SERC | Summer | 4.9 | 2.45 | 1 | 1 | 9132-Wet Fuel - Biomass | D1-Forced - Immediate | 650-Fluidized Bed
9132 | Wet Fuel - Biomass | External | Miscellaneous (External) | D1 | Forced - Immediate | 2018 | Other | BM | 650 | Fluidized Bed | SERC | Summer | 5.26 | 2.63 | 1 | 1 | 9132-Wet Fuel - Biomass | D1-Forced - Immediate | 650-Fluidized Bed
9132 | Wet Fuel - Biomass | External | Miscellaneous (External) | D1 | Forced - Immediate | 2018 | Other | BM | 650 | Fluidized Bed | SERC | Summer | 5.46 | 2.73 | 1 | 1 | 9132-Wet Fuel - Biomass | D1-Forced - Immediate | 650-Fluidized Bed
9132 | Wet Fuel - Biomass | External | Miscellaneous (External) | D1 | Forced - Immediate | 2018 | Other | BM | 650 | Fluidized Bed | SERC | Summer | 8.7 | 4.35 | 1 | 1 | 9132-Wet Fuel - Biomass | D1-Forced - Immediate | 650-Fluidized Bed
9132 | Wet Fuel - Biomass | External | Miscellaneous (External) | D1 | Forced - Immediate | 2018 | Other | BM | 650 | Fluidized Bed | SERC | Summer | 44.4 | 5.55 | 1 | 1 | 9132-Wet Fuel - Biomass | D1-Forced - Immediate | 650-Fluidized Bed
9132 | Wet Fuel - Biomass | External | Miscellaneous (External) | D1 | Forced - Immediate | 2018 | Other | BM | 650 | Fluidized Bed | SERC | Winter | 7.62 | 2.54 | 1 | 1 | 9132-Wet Fuel - Biomass | D1-Forced - Immediate | 650-Fluidized Bed
9132 | Wet Fuel - Biomass | External | Miscellaneous (External) | D1 | Forced - Immediate | 2018 | Other | BM | 650 | Fluidized Bed | SERC | Winter | 8.61 | 2.87 | 1 | 1 | 9132-Wet Fuel - Biomass | D1-Forced - Immediate | 650-Fluidized Bed
9132 | Wet Fuel - Biomass | External | Miscellaneous (External) | D1 | Forced - Immediate | 2018 | Other | BM | 650 | Fluidized Bed | SERC | Winter | 15.87 | 5.29 | 1 | 1 | 9132-Wet Fuel - Biomass | D1-Forced - Immediate | 650-Fluidized Bed
9132 | Wet Fuel - Biomass | External | Miscellaneous (External) | D1 | Forced - Immediate | 2018 | Other | BM | 650 | Fluidized Bed | SERC | Winter | 35.6 | 8.9 | 1 | 1 | 9132-Wet Fuel - Biomass | D1-Forced - Immediate | 650-Fluidized Bed
9132 | Wet Fuel - Biomass | External | Miscellaneous (External) | D1 | Forced - Immediate | 2018 | Other | BM | 650 | Fluidized Bed | SERC | Winter | 44.1 | 7.35 | 1 | 1 | 9132-Wet Fuel - Biomass | D1-Forced - Immediate | 650-Fluidized Bed
9132 | Wet Fuel - Biomass | External | Miscellaneous (External) | D1 | Forced - Immediate | 2018 | Other | BM | 650 | Fluidized Bed | SERC | Winter | 87 | 3 | 1 | 1 | 9132-Wet Fuel - Biomass | D1-Forced - Immediate | 650-Fluidized Bed
9132 | Wet Fuel - Biomass | External | Miscellaneous (External) | D1 | Forced - Immediate | 2018 | Other | BM | 650 | Fluidized Bed | SERC | Off-Peak | 6.69 | 2.23 | 1 | 2 | 9132-Wet Fuel - Biomass | D1-Forced - Immediate | 650-Fluidized Bed
9132 | Wet Fuel - Biomass | External | Miscellaneous (External) | D1 | Forced - Immediate | 2018 | Other | BM | 650 | Fluidized Bed | SERC | Off-Peak | 17.28 | 2.88 | 1 | 1 | 9132-Wet Fuel - Biomass | D1-Forced - Immediate | 650-Fluidized Bed
9132 | Wet Fuel - Biomass | External | Miscellaneous (External) | D1 | Forced - Immediate | 2018 | Other | BM | 650 | Fluidized Bed | SERC | Off-Peak | 28.56 | 2.38 | 1 | 1 | 9132-Wet Fuel - Biomass | D1-Forced - Immediate | 650-Fluidized Bed
9132 | Wet Fuel - Biomass | External | Miscellaneous (External) | D1 | Forced - Immediate | 2018 | Other | BM | 650 | Fluidized Bed | SERC | Off-Peak | 28.62 | 4.77 | 1 | 1 | 9132-Wet Fuel - Biomass | D1-Forced - Immediate | 650-Fluidized Bed
9132 | Wet Fuel - Biomass | External | Miscellaneous (External) | D1 | Forced - Immediate | 2018 | Other | BM | 650 | Fluidized Bed | SERC | Summer | 2.44 | 2.44 | 1 | 1 | 9132-Wet Fuel - Biomass | D1-Forced - Immediate | 650-Fluidized Bed
9132 | Wet Fuel - Biomass | External | Miscellaneous (External) | D1 | Forced - Immediate | 2018 | Other | BM | 650 | Fluidized Bed | SERC | Summer | 7.14 | 2.38 | 1 | 1 | 9132-Wet Fuel - Biomass | D1-Forced - Immediate | 650-Fluidized Bed
9132 | Wet Fuel - Biomass | External | Miscellaneous (External) | D1 | Forced - Immediate | 2018 | Other | BM | 650 | Fluidized Bed | SERC | Summer | 9.27 | 3.09 | 1 | 1 | 9132-Wet Fuel - Biomass | D1-Forced - Immediate | 650-Fluidized Bed
9132 | Wet Fuel - Biomass | External | Miscellaneous (External) | D1 | Forced - Immediate | 2018 | Other | BM | 650 | Fluidized Bed | SERC | Summer | 11.85 | 3.95 | 1 | 1 | 9132-Wet Fuel - Biomass | D1-Forced - Immediate | 650-Fluidized Bed
9132 | Wet Fuel - Biomass | External | Miscellaneous (External) | D1 | Forced - Immediate | 2018 | Other | BM | 650 | Fluidized Bed | SERC | Summer | 17.46 | 2.91 | 1 | 1 | 9132-Wet Fuel - Biomass | D1-Forced - Immediate | 650-Fluidized Bed
9132 | Wet Fuel - Biomass | External | Miscellaneous (External) | D1 | Forced - Immediate | 2018 | Other | BM | 650 | Fluidized Bed | SERC | Summer | 28.29 | 9.43 | 1 | 1 | 9132-Wet Fuel - Biomass | D1-Forced - Immediate | 650-Fluidized Bed
9132 | Wet Fuel - Biomass | External | Miscellaneous (External) | D1 | Forced - Immediate | 2018 | Other | BM | 650 | Fluidized Bed | SERC | Summer | 49.76 | 6.22 | 1 | 1 | 9132-Wet Fuel - Biomass | D1-Forced - Immediate | 650-Fluidized Bed
9132 | Wet Fuel - Biomass | External | Miscellaneous (External) | D1 | Forced - Immediate | 2018 | Other | BM | 650 | Fluidized Bed | SERC | Summer | 114.639 | 9.54 | 1 | 1 | 9132-Wet Fuel - Biomass | D1-Forced - Immediate | 650-Fluidized Bed
9132 | Wet Fuel - Biomass | External | Miscellaneous (External) | D1 | Forced - Immediate | 2018 | Other | BM | 650 | Fluidized Bed | SERC | Winter | 2.3 | 2.3 | 1 | 1 | 9132-Wet Fuel - Biomass | D1-Forced - Immediate | 650-Fluidized Bed
9132 | Wet Fuel - Biomass | External | Miscellaneous (External) | D1 | Forced - Immediate | 2018 | Other | BM | 650 | Fluidized Bed | SERC | Winter | 2.56 | 2.56 | 1 | 1 | 9132-Wet Fuel - Biomass | D1-Forced - Immediate | 650-Fluidized Bed
9132 | Wet Fuel - Biomass | External | Miscellaneous (External) | D1 | Forced - Immediate | 2018 | Other | BM | 650 | Fluidized Bed | SERC | Winter | 2.87 | 2.87 | 1 | 1 | 9132-Wet Fuel - Biomass | D1-Forced - Immediate | 650-Fluidized Bed
9132 | Wet Fuel - Biomass | External | Miscellaneous (External) | D1 | Forced - Immediate | 2018 | Other | BM | 650 | Fluidized Bed | SERC | Winter | 3.82 | 3.82 | 1 | 1 | 9132-Wet Fuel - Biomass | D1-Forced - Immediate | 650-Fluidized Bed
9132 | Wet Fuel - Biomass | External | Miscellaneous (External) | D1 | Forced - Immediate | 2018 | Other | BM | 650 | Fluidized Bed | SERC | Winter | 4.2775 | 4.35 | 1 | 1 | 9132-Wet Fuel - Biomass | D1-Forced - Immediate | 650-Fluidized Bed
9132 | Wet Fuel - Biomass | External | Miscellaneous (External) | D1 | Forced - Immediate | 2018 | Other | BM | 650 | Fluidized Bed | SERC | Winter | 12.15 | 2.43 | 1 | 1 | 9132-Wet Fuel - Biomass | D1-Forced - Immediate | 650-Fluidized Bed
9132 | Wet Fuel - Biomass | External | Miscellaneous (External) | D1 | Forced - Immediate | 2018 | Other | BM | 650 | Fluidized Bed | SERC | Winter | 15.18 | 5.06 | 1 | 1 | 9132-Wet Fuel - Biomass | D1-Forced - Immediate | 650-Fluidized Bed
9132 | Wet Fuel - Biomass | External | Miscellaneous (External) | D1 | Forced - Immediate | 2018 | Other | BM | 650 | Fluidized Bed | SERC | Winter | 20.72 | 2.59 | 1 | 1 | 9132-Wet Fuel - Biomass | D1-Forced - Immediate | 650-Fluidized Bed
9132 | Wet Fuel - Biomass | External | Miscellaneous (External) | D1 | Forced - Immediate | 2018 | Other | BM | 650 | Fluidized Bed | SERC | Winter | 34.41 | 11.47 | 1 | 1 | 9132-Wet Fuel - Biomass | D1-Forced - Immediate | 650-Fluidized Bed
9132 | Wet Fuel - Biomass | External | Miscellaneous (External) | D1 | Forced - Immediate | 2018 | Other | BM | 650 | Fluidized Bed | SERC | Winter | 114.48 | 4.77 | 1 | 1 | 9132-Wet Fuel - Biomass | D1-Forced - Immediate | 650-Fluidized Bed
9132 | Wet Fuel - Biomass | External | Miscellaneous (External) | D1 | Forced - Immediate | 2018 | Other | BM | 650 | Fluidized Bed | SERC | Off-Peak | 2.22 | 2.22 | 1 | 1 | 9132-Wet Fuel - Biomass | D1-Forced - Immediate | 650-Fluidized Bed
9132 | Wet Fuel - Biomass | External | Miscellaneous (External) | D1 | Forced - Immediate | 2018 | Other | BM | 650 | Fluidized Bed | SERC | Off-Peak | 6.4 | 3.2 | 1 | 1 | 9132-Wet Fuel - Biomass | D1-Forced - Immediate | 650-Fluidized Bed
9132 | Wet Fuel - Biomass | External | Miscellaneous (External) | D1 | Forced - Immediate | 2018 | Other | BM | 650 | Fluidized Bed | SERC | Off-Peak | 12.2 | 2.44 | 1 | 1 | 9132-Wet Fuel - Biomass | D1-Forced - Immediate | 650-Fluidized Bed
9132 | Wet Fuel - Biomass | External | Miscellaneous (External) | D1 | Forced - Immediate | 2018 | Other | BM | 650 | Fluidized Bed | SERC | Off-Peak | 14.55 | 2.91 | 1 | 1 | 9132-Wet Fuel - Biomass | D1-Forced - Immediate | 650-Fluidized Bed
9132 | Wet Fuel - Biomass | External | Miscellaneous (External) | D1 | Forced - Immediate | 2018 | Other | BM | 650 | Fluidized Bed | SERC | Off-Peak | 16.7 | 3.34 | 1 | 1 | 9132-Wet Fuel - Biomass | D1-Forced - Immediate | 650-Fluidized Bed
9132 | Wet Fuel - Biomass | External | Miscellaneous (External) | D1 | Forced - Immediate | 2018 | Other | BM | 650 | Fluidized Bed | SERC | Off-Peak | 16.74 | 2.79 | 1 | 1 | 9132-Wet Fuel - Biomass | D1-Forced - Immediate | 650-Fluidized Bed
9132 | Wet Fuel - Biomass | External | Miscellaneous (External) | D1 | Forced - Immediate | 2018 | Other | BM | 650 | Fluidized Bed | SERC | Off-Peak | 53.04 | 8.84 | 1 | 1 | 9132-Wet Fuel - Biomass | D1-Forced - Immediate | 650-Fluidized Bed
9132 | Wet Fuel - Biomass | External | Miscellaneous (External) | D1 | Forced - Immediate | 2018 | Other | BM | 650 | Fluidized Bed | SERC | Summer | 3.6 | 3.6 | 1 | 1 | 9132-Wet Fuel - Biomass | D1-Forced - Immediate | 650-Fluidized Bed
9132 | Wet Fuel - Biomass | External | Miscellaneous (External) | D1 | Forced - Immediate | 2018 | Other | BM | 650 | Fluidized Bed | SERC | Summer | 6.36 | 3.18 | 1 | 1 | 9132-Wet Fuel - Biomass | D1-Forced - Immediate | 650-Fluidized Bed
9132 | Wet Fuel - Biomass | External | Miscellaneous (External) | D1 | Forced - Immediate | 2018 | Other | BM | 650 | Fluidized Bed | SERC | Summer | 10.26 | 3.42 | 1 | 1 | 9132-Wet Fuel - Biomass | D1-Forced - Immediate | 650-Fluidized Bed
9132 | Wet Fuel - Biomass | External | Miscellaneous (External) | D1 | Forced - Immediate | 2018 | Other | BM | 650 | Fluidized Bed | SERC | Summer | 17.04 | 2.84 | 1 | 1 | 9132-Wet Fuel - Biomass | D1-Forced - Immediate | 650-Fluidized Bed
9132 | Wet Fuel - Biomass | External | Miscellaneous (External) | D1 | Forced - Immediate | 2018 | Other | BM | 650 | Fluidized Bed | SERC | Summer | 18.03 | 6.01 | 1 | 1 | 9132-Wet Fuel - Biomass | D1-Forced - Immediate | 650-Fluidized Bed
9132 | Wet Fuel - Biomass | External | Miscellaneous (External) | D1 | Forced - Immediate | 2018 | Other | BM | 650 | Fluidized Bed | SERC | Winter | 2.39 | 2.39 | 1 | 1 | 9132-Wet Fuel - Biomass | D1-Forced - Immediate | 650-Fluidized Bed
9132 | Wet Fuel - Biomass | External | Miscellaneous (External) | D1 | Forced - Immediate | 2018 | Other | BM | 650 | Fluidized Bed | SERC | Winter | 2.54 | 2.54 | 1 | 1 | 9132-Wet Fuel - Biomass | D1-Forced - Immediate | 650-Fluidized Bed
9132 | Wet Fuel - Biomass | External | Miscellaneous (External) | D1 | Forced - Immediate | 2018 | Other | BM | 650 | Fluidized Bed | SERC | Winter | 8.54 | 4.27 | 1 | 1 | 9132-Wet Fuel - Biomass | D1-Forced - Immediate | 650-Fluidized Bed
9132 | Wet Fuel - Biomass | External | Miscellaneous (External) | D1 | Forced - Immediate | 2018 | Other | BM | 650 | Fluidized Bed | SERC | Winter | 9.72 | 2.43 | 1 | 1 | 9132-Wet Fuel - Biomass | D1-Forced - Immediate | 650-Fluidized Bed
9132 | Wet Fuel - Biomass | External | Miscellaneous (External) | D1 | Forced - Immediate | 2018 | Other | BM | 650 | Fluidized Bed | SERC | Winter | 11.7 | 3.9 | 1 | 1 | 9132-Wet Fuel - Biomass | D1-Forced - Immediate | 650-Fluidized Bed
9132 | Wet Fuel - Biomass | External | Miscellaneous (External) | D1 | Forced - Immediate | 2018 | Other | BM | 650 | Fluidized Bed | SERC | Winter | 15.96 | 2.66 | 1 | 1 | 9132-Wet Fuel - Biomass | D1-Forced - Immediate | 650-Fluidized Bed
9132 | Wet Fuel - Biomass | External | Miscellaneous (External) | D1 | Forced - Immediate | 2018 | Other | BM | 650 | Fluidized Bed | SERC | Winter | 23.38 | 3.34 | 1 | 1 | 9132-Wet Fuel - Biomass | D1-Forced - Immediate | 650-Fluidized Bed
9132 | Wet Fuel - Biomass | External | Miscellaneous (External) | D1 | Forced - Immediate | 2018 | Other | BM | 650 | Fluidized Bed | SERC | Winter | 377.6 | 3.2 | 1 | 1 | 9132-Wet Fuel - Biomass | D1-Forced - Immediate | 650-Fluidized Bed
9132 | Wet Fuel - Biomass | External | Miscellaneous (External) | D1 | Forced - Immediate | 2018 | Other | BM | 650 | Fluidized Bed | SERC | Off-Peak | 2.2672 | 2.23 | 1 | 1 | 9132-Wet Fuel - Biomass | D1-Forced - Immediate | 650-Fluidized Bed
9132 | Wet Fuel - Biomass | External | Miscellaneous (External) | D1 | Forced - Immediate | 2018 | Other | BM | 650 | Fluidized Bed | SERC | Off-Peak | 4.64 | 2.32 | 1 | 1 | 9132-Wet Fuel - Biomass | D1-Forced - Immediate | 650-Fluidized Bed
9132 | Wet Fuel - Biomass | External | Miscellaneous (External) | D1 | Forced - Immediate | 2018 | Other | BM | 650 | Fluidized Bed | SERC | Off-Peak | 5.32 | 2.66 | 1 | 1 | 9132-Wet Fuel - Biomass | D1-Forced - Immediate | 650-Fluidized Bed
9132 | Wet Fuel - Biomass | External | Miscellaneous (External) | D1 | Forced - Immediate | 2018 | Other | BM | 650 | Fluidized Bed | SERC | Off-Peak | 5.34 | 2.67 | 1 | 1 | 9132-Wet Fuel - Biomass | D1-Forced - Immediate | 650-Fluidized Bed
9132 | Wet Fuel - Biomass | External | Miscellaneous (External) | D1 | Forced - Immediate | 2018 | Other | BM | 650 | Fluidized Bed | SERC | Off-Peak | 7.74 | 2.58 | 1 | 1 | 9132-Wet Fuel - Biomass | D1-Forced - Immediate | 650-Fluidized Bed
9132 | Wet Fuel - Biomass | External | Miscellaneous (External) | D1 | Forced - Immediate | 2018 | Other | BM | 650 | Fluidized Bed | SERC | Off-Peak | 22.3743 | 4.46 | 1 | 1 | 9132-Wet Fuel - Biomass | D1-Forced - Immediate | 650-Fluidized Bed
9132 | Wet Fuel - Biomass | External | Miscellaneous (External) | D1 | Forced - Immediate | 2018 | Other | BM | 650 | Fluidized Bed | SERC | Off-Peak | 25.15 | 5.03 | 1 | 1 | 9132-Wet Fuel - Biomass | D1-Forced - Immediate | 650-Fluidized Bed
9132 | Wet Fuel - Biomass | External | Miscellaneous (External) | D1 | Forced - Immediate | 2018 | Other | BM | 650 | Fluidized Bed | SERC | Summer | 2.38 | 2.38 | 1 | 2 | 9132-Wet Fuel - Biomass | D1-Forced - Immediate | 650-Fluidized Bed
9132 | Wet Fuel - Biomass | External | Miscellaneous (External) | D1 | Forced - Immediate | 2018 | Other | BM | 650 | Fluidized Bed | SERC | Summer | 5.18 | 2.59 | 1 | 1 | 9132-Wet Fuel - Biomass | D1-Forced - Immediate | 650-Fluidized Bed
9132 | Wet Fuel - Biomass | External | Miscellaneous (External) | D1 | Forced - Immediate | 2018 | Other | BM | 650 | Fluidized Bed | SERC | Summer | 6.12 | 6.12 | 1 | 1 | 9132-Wet Fuel - Biomass | D1-Forced - Immediate | 650-Fluidized Bed
9132 | Wet Fuel - Biomass | External | Miscellaneous (External) | D1 | Forced - Immediate | 2018 | Other | BM | 650 | Fluidized Bed | SERC | Summer | 19.56 | 6.52 | 1 | 1 | 9132-Wet Fuel - Biomass | D1-Forced - Immediate | 650-Fluidized Bed
9132 | Wet Fuel - Biomass | External | Miscellaneous (External) | D1 | Forced - Immediate | 2018 | Other | BM | 650 | Fluidized Bed | SERC | Summer | 27.92 | 6.98 | 1 | 1 | 9132-Wet Fuel - Biomass | D1-Forced - Immediate | 650-Fluidized Bed
9132 | Wet Fuel - Biomass | External | Miscellaneous (External) | D1 | Forced - Immediate | 2018 | Other | BM | 650 | Fluidized Bed | SERC | Summer | 34.21 | 3.11 | 1 | 1 | 9132-Wet Fuel - Biomass | D1-Forced - Immediate | 650-Fluidized Bed
9132 | Wet Fuel - Biomass | External | Miscellaneous (External) | D1 | Forced - Immediate | 2018 | Other | BM | 650 | Fluidized Bed | SERC | Winter | 2.29 | 2.29 | 1 | 1 | 9132-Wet Fuel - Biomass | D1-Forced - Immediate | 650-Fluidized Bed
9132 | Wet Fuel - Biomass | External | Miscellaneous (External) | D1 | Forced - Immediate | 2018 | Other | BM | 650 | Fluidized Bed | SERC | Winter | 3.48 | 3.48 | 1 | 1 | 9132-Wet Fuel - Biomass | D1-Forced - Immediate | 650-Fluidized Bed
9132 | Wet Fuel - Biomass | External | Miscellaneous (External) | D1 | Forced - Immediate | 2018 | Other | BM | 650 | Fluidized Bed | SERC | Winter | 43.16 | 10.79 | 1 | 1 | 9132-Wet Fuel - Biomass | D1-Forced - Immediate | 650-Fluidized Bed
9132 | Wet Fuel - Biomass | External | Miscellaneous (External) | D1 | Forced - Immediate | 2018 | Other | BM | 650 | Fluidized Bed | SERC | Winter | 184.3985 | 4.29 | 1 | 1 | 9132-Wet Fuel - Biomass | D1-Forced - Immediate | 650-Fluidized Bed
9132 | Wet Fuel - Biomass | External | Miscellaneous (External) | D1 | Forced - Immediate | 2018 | Other | BM | 650 | Fluidized Bed | SERC | Winter | 490.1 | 3.38 | 1 | 1 | 9132-Wet Fuel - Biomass | D1-Forced - Immediate | 650-Fluidized Bed
9132 | Wet Fuel - Biomass | External | Miscellaneous (External) | D1 | Forced - Immediate | 2018 | Other | WD | 650 | Fluidized Bed | RFC | Off-Peak | 1740 | 10 | 1 | 1 | 9132-Wet Fuel - Biomass | D1-Forced - Immediate | 650-Fluidized Bed
9132 | Wet Fuel - Biomass | External | Miscellaneous (External) | D1 | Forced - Immediate | 2018 | Other | BM | 650 | Fluidized Bed | SERC | Off-Peak | 3.37 | 3.37 | 1 | 1 | 9132-Wet Fuel - Biomass | D1-Forced - Immediate | 650-Fluidized Bed
9132 | Wet Fuel - Biomass | External | Miscellaneous (External) | D1 | Forced - Immediate | 2018 | Other | BM | 650 | Fluidized Bed | SERC | Off-Peak | 11.6 | 5.8 | 1 | 1 | 9132-Wet Fuel - Biomass | D1-Forced - Immediate | 650-Fluidized Bed
9132 | Wet Fuel - Biomass | External | Miscellaneous (External) | D1 | Forced - Immediate | 2018 | Other | BM | 650 | Fluidized Bed | SERC | Off-Peak | 13.08 | 4.36 | 1 | 1 | 9132-Wet Fuel - Biomass | D1-Forced - Immediate | 650-Fluidized Bed
9132 | Wet Fuel - Biomass | External | Miscellaneous (External) | D1 | Forced - Immediate | 2018 | Other | BM | 650 | Fluidized Bed | SERC | Off-Peak | 14.7 | 2.45 | 1 | 1 | 9132-Wet Fuel - Biomass | D1-Forced - Immediate | 650-Fluidized Bed
9132 | Wet Fuel - Biomass | External | Miscellaneous (External) | D1 | Forced - Immediate | 2018 | Other | BM | 650 | Fluidized Bed | SERC | Off-Peak | 16.26 | 5.42 | 1 | 1 | 9132-Wet Fuel - Biomass | D1-Forced - Immediate | 650-Fluidized Bed
9132 | Wet Fuel - Biomass | External | Miscellaneous (External) | D1 | Forced - Immediate | 2018 | Other | BM | 650 | Fluidized Bed | SERC | Off-Peak | 28.88 | 7.22 | 1 | 1 | 9132-Wet Fuel - Biomass | D1-Forced - Immediate | 650-Fluidized Bed
9132 | Wet Fuel - Biomass | External | Miscellaneous (External) | D1 | Forced - Immediate | 2018 | Other | BM | 650 | Fluidized Bed | SERC | Off-Peak | 32.91 | 10.97 | 1 | 1 | 9132-Wet Fuel - Biomass | D1-Forced - Immediate | 650-Fluidized Bed
9132 | Wet Fuel - Biomass | External | Miscellaneous (External) | D1 | Forced - Immediate | 2018 | Other | BM | 650 | Fluidized Bed | SERC | Off-Peak | 51.48 | 3.96 | 1 | 1 | 9132-Wet Fuel - Biomass | D1-Forced - Immediate | 650-Fluidized Bed
9132 | Wet Fuel - Biomass | External | Miscellaneous (External) | D1 | Forced - Immediate | 2018 | Other | BM | 650 | Fluidized Bed | SERC | Off-Peak | 57.09 | 5.19 | 1 | 1 | 9132-Wet Fuel - Biomass | D1-Forced - Immediate | 650-Fluidized Bed
9132 | Wet Fuel - Biomass | External | Miscellaneous (External) | D1 | Forced - Immediate | 2018 | Other | BM | 650 | Fluidized Bed | SERC | Off-Peak | 81.48 | 3.88 | 1 | 1 | 9132-Wet Fuel - Biomass | D1-Forced - Immediate | 650-Fluidized Bed
9132 | Wet Fuel - Biomass | External | Miscellaneous (External) | D1 | Forced - Immediate | 2018 | Other | BM | 650 | Fluidized Bed | SERC | Summer | 2.31 | 2.31 | 1 | 1 | 9132-Wet Fuel - Biomass | D1-Forced - Immediate | 650-Fluidized Bed
9132 | Wet Fuel - Biomass | External | Miscellaneous (External) | D1 | Forced - Immediate | 2018 | Other | BM | 650 | Fluidized Bed | SERC | Summer | 2.83 | 2.83 | 1 | 1 | 9132-Wet Fuel - Biomass | D1-Forced - Immediate | 650-Fluidized Bed
9132 | Wet Fuel - Biomass | External | Miscellaneous (External) | D1 | Forced - Immediate | 2018 | Other | BM | 650 | Fluidized Bed | SERC | Summer | 7.66 | 3.83 | 1 | 1 | 9132-Wet Fuel - Biomass | D1-Forced - Immediate | 650-Fluidized Bed
9132 | Wet Fuel - Biomass | External | Miscellaneous (External) | D1 | Forced - Immediate | 2018 | Other | BM | 650 | Fluidized Bed | SERC | Summer | 10.4 | 2.6 | 1 | 1 | 9132-Wet Fuel - Biomass | D1-Forced - Immediate | 650-Fluidized Bed
9132 | Wet Fuel - Biomass | External | Miscellaneous (External) | D1 | Forced - Immediate | 2018 | Other | BM | 650 | Fluidized Bed | SERC | Summer | 11.9 | 5.95 | 1 | 1 | 9132-Wet Fuel - Biomass | D1-Forced - Immediate | 650-Fluidized Bed
9132 | Wet Fuel - Biomass | External | Miscellaneous (External) | D1 | Forced - Immediate | 2018 | Other | BM | 650 | Fluidized Bed | SERC | Summer | 14.5015 | 2.91 | 1 | 1 | 9132-Wet Fuel - Biomass | D1-Forced - Immediate | 650-Fluidized Bed
9132 | Wet Fuel - Biomass | External | Miscellaneous (External) | D1 | Forced - Immediate | 2018 | Other | BM | 650 | Fluidized Bed | SERC | Winter | 3.39 | 3.39 | 1 | 1 | 9132-Wet Fuel - Biomass | D1-Forced - Immediate | 650-Fluidized Bed
9132 | Wet Fuel - Biomass | External | Miscellaneous (External) | D1 | Forced - Immediate | 2018 | Other | BM | 650 | Fluidized Bed | SERC | Winter | 4.7 | 2.35 | 1 | 1 | 9132-Wet Fuel - Biomass | D1-Forced - Immediate | 650-Fluidized Bed
9132 | Wet Fuel - Biomass | External | Miscellaneous (External) | D1 | Forced - Immediate | 2018 | Other | BM | 650 | Fluidized Bed | SERC | Winter | 7.29 | 2.43 | 1 | 1 | 9132-Wet Fuel - Biomass | D1-Forced - Immediate | 650-Fluidized Bed
9132 | Wet Fuel - Biomass | External | Miscellaneous (External) | D1 | Forced - Immediate | 2018 | Other | BM | 650 | Fluidized Bed | SERC | Winter | 163.6565 | 3.21 | 1 | 1 | 9132-Wet Fuel - Biomass | D1-Forced - Immediate | 650-Fluidized Bed
9132 | Wet Fuel - Biomass | External | Miscellaneous (External) | D2 | Forced - Delayed | 2018 | Other | WD | 650 | Fluidized Bed | NPCC | Winter | 7.2 | 7.2 | 1 | 1 | 9132-Wet Fuel - Biomass | D2-Forced - Delayed | 650-Fluidized Bed
9132 | Wet Fuel - Biomass | External | Miscellaneous (External) | D1 | Forced - Immediate | 2018 | Coal | OS | 800 | Miscellaneous | RFC | Summer | 58.3333 | 20 | 1 | 1 | 9132-Wet Fuel - Biomass | D1-Forced - Immediate | 800-Miscellaneous
9132 | Wet Fuel - Biomass | External | Miscellaneous (External) | D1 | Forced - Immediate | 2018 | Coal | OS | 800 | Miscellaneous | RFC | Summer | 96.695 | 8.3 | 1 | 1 | 9132-Wet Fuel - Biomass | D1-Forced - Immediate | 800-Miscellaneous
9132 | Wet Fuel - Biomass | External | Miscellaneous (External) | D1 | Forced - Immediate | 2018 | Coal | OS | 800 | Miscellaneous | RFC | Summer | 33.17 | 9.3 | 1 | 1 | 9132-Wet Fuel - Biomass | D1-Forced - Immediate | 800-Miscellaneous
9132 | Wet Fuel - Biomass | External | Miscellaneous (External) | D1 | Forced - Immediate | 2018 | Coal | OS | 800 | Miscellaneous | RFC | Summer | 83.025 | 12.3 | 1 | 1 | 9132-Wet Fuel - Biomass | D1-Forced - Immediate | 800-Miscellaneous
9132 | Wet Fuel - Biomass | External | Miscellaneous (External) | D1 | Forced - Immediate | 2018 | Coal | OS | 800 | Miscellaneous | RFC | Winter | 454.305 | 9.3 | 1 | 1 | 9132-Wet Fuel - Biomass | D1-Forced - Immediate | 800-Miscellaneous
9132 | Wet Fuel - Biomass | External | Miscellaneous (External) | D1 | Forced - Immediate | 2018 | Coal | OS | 800 | Miscellaneous | RFC | Winter | 131.13 | 9.3 | 1 | 1 | 9132-Wet Fuel - Biomass | D1-Forced - Immediate | 800-Miscellaneous
9132 | Wet Fuel - Biomass | External | Miscellaneous (External) | U1 | Forced - Immediate | 2018 | Coal | OS | 800 | Miscellaneous | RFC | Summer | 1168.5 | 57 | 1 | 1 | 9132-Wet Fuel - Biomass | U1-Forced - Immediate | 800-Miscellaneous
9132 | Wet Fuel - Biomass | External | Miscellaneous (External) | D1 | Forced - Immediate | 2018 | Coal | OS | 800 | Miscellaneous | RFC | Summer | 93.93 | 9.3 | 1 | 1 | 9132-Wet Fuel - Biomass | D1-Forced - Immediate | 800-Miscellaneous
9132 | Wet Fuel - Biomass | External | Miscellaneous (External) | D1 | Forced - Immediate | 2018 | Coal | OS | 800 | Miscellaneous | RFC | Summer | 197.0617 | 13.3 | 1 | 1 | 9132-Wet Fuel - Biomass | D1-Forced - Immediate | 800-Miscellaneous
9134 | Fuel conservation | External | Economic | D1 | Forced - Immediate | 2018 | Coal | OS | 100 | Fossil-Steam | MRO | Summer | 10 | 10 | 1 | 1 | 9134-Fuel conservation | D1-Forced - Immediate | 100-Fossil-Steam
9134 | Fuel conservation | External | Economic | D1 | Forced - Immediate | 2018 | Coal | OS | 100 | Fossil-Steam | MRO | Summer | 13 | 15 | 1 | 1 | 9134-Fuel conservation | D1-Forced - Immediate | 100-Fossil-Steam
9134 | Fuel conservation | External | Economic | D1 | Forced - Immediate | 2018 | Coal | OS | 100 | Fossil-Steam | MRO | Summer | 610.6667 | 8 | 1 | 1 | 9134-Fuel conservation | D1-Forced - Immediate | 100-Fossil-Steam
9134 | Fuel conservation | External | Economic | D1 | Forced - Immediate | 2018 | Coal | OS | 100 | Fossil-Steam | RFC | Winter | 747.3067 | 12.4 | 1 | 1 | 9134-Fuel conservation | D1-Forced - Immediate | 100-Fossil-Steam
9134 | Fuel conservation | External | Economic | D2 | Forced - Delayed | 2018 | Coal | LI | 100 | Fossil-Steam | TRE | Winter | 25200 | 75 | 1 | 1 | 9134-Fuel conservation | D2-Forced - Delayed | 100-Fossil-Steam
9134 | Fuel conservation | External | Economic | D3 | Forced - Postponed | 2018 | Coal | OS | 100 | Fossil-Steam | MRO | Off-Peak | 113.7733 | 18.4 | 1 | 1 | 9134-Fuel conservation | D3-Forced - Postponed | 100-Fossil-Steam
9134 | Fuel conservation | External | Economic | D3 | Forced - Postponed | 2018 | Coal | OS | 100 | Fossil-Steam | MRO | Off-Peak | 578.4 | 24 | 1 | 1 | 9134-Fuel conservation | D3-Forced - Postponed | 100-Fossil-Steam
9134 | Fuel conservation | External | Economic | D3 | Forced - Postponed | 2018 | Coal | OS | 100 | Fossil-Steam | MRO | Off-Peak | 691.5333 | 11.5 | 1 | 1 | 9134-Fuel conservation | D3-Forced - Postponed | 100-Fossil-Steam
9134 | Fuel conservation | External | Economic | D3 | Forced - Postponed | 2018 | Coal | OS | 100 | Fossil-Steam | MRO | Off-Peak | 1018.2 | 18 | 1 | 1 | 9134-Fuel conservation | D3-Forced - Postponed | 100-Fossil-Steam
9134 | Fuel conservation | External | Economic | D3 | Forced - Postponed | 2018 | Coal | OS | 100 | Fossil-Steam | MRO | Summer | 420.7083 | 11.5 | 1 | 1 | 9134-Fuel conservation | D3-Forced - Postponed | 100-Fossil-Steam
9134 | Fuel conservation | External | Economic | D3 | Forced - Postponed | 2018 | Coal | OS | 100 | Fossil-Steam | MRO | Winter | 341.4 | 18 | 1 | 1 | 9134-Fuel conservation | D3-Forced - Postponed | 100-Fossil-Steam
9134 | Fuel conservation | External | Economic | D3 | Forced - Postponed | 2018 | Coal | OS | 100 | Fossil-Steam | MRO | Winter | 486.8583 | 18.5 | 1 | 1 | 9134-Fuel conservation | D3-Forced - Postponed | 100-Fossil-Steam
9134 | Fuel conservation | External | Economic | D3 | Forced - Postponed | 2018 | Coal | OS | 100 | Fossil-Steam | MRO | Winter | 1498.7 | 14 | 1 | 1 | 9134-Fuel conservation | D3-Forced - Postponed | 100-Fossil-Steam
9134 | Fuel conservation | External | Economic | D3 | Forced - Postponed | 2018 | Coal | OS | 100 | Fossil-Steam | MRO | Winter | 1629 | 18 | 1 | 1 | 9134-Fuel conservation | D3-Forced - Postponed | 100-Fossil-Steam
9134 | Fuel conservation | External | Economic | D3 | Forced - Postponed | 2018 | Coal | OS | 100 | Fossil-Steam | MRO | Winter | 1635.3 | 18 | 1 | 1 | 9134-Fuel conservation | D3-Forced - Postponed | 100-Fossil-Steam
9134 | Fuel conservation | External | Economic | D1 | Forced - Immediate | 2018 | Coal | OS | 100 | Fossil-Steam | MRO | Off-Peak | 141.4 | 7 | 1 | 1 | 9134-Fuel conservation | D1-Forced - Immediate | 100-Fossil-Steam
9134 | Fuel conservation | External | Economic | D1 | Forced - Immediate | 2018 | Coal | OS | 100 | Fossil-Steam | MRO | Off-Peak | 640.25 | 13 | 1 | 1 | 9134-Fuel conservation | D1-Forced - Immediate | 100-Fossil-Steam
9134 | Fuel conservation | External | Economic | D1 | Forced - Immediate | 2018 | Coal | OS | 100 | Fossil-Steam | MRO | Winter | 32.175 | 19.5 | 1 | 1 | 9134-Fuel conservation | D1-Forced - Immediate | 100-Fossil-Steam
9134 | Fuel conservation | External | Economic | D1 | Forced - Immediate | 2018 | Oil | OO | 100 | Fossil-Steam | NPCC | Summer | 132.25 | 529 | 1 | 1 | 9134-Fuel conservation | D1-Forced - Immediate | 100-Fossil-Steam
9134 | Fuel conservation | External | Economic | D2 | Forced - Delayed | 2018 | Coal | CC | 100 | Fossil-Steam | RFC | Summer | 7336.5 | 365 | 1 | 1 | 9134-Fuel conservation | D2-Forced - Delayed | 100-Fossil-Steam
9134 | Fuel conservation | External | Economic | D3 | Forced - Postponed | 2018 | Coal | OS | 100 | Fossil-Steam | MRO | Off-Peak | 262.125 | 13.5 | 1 | 1 | 9134-Fuel conservation | D3-Forced - Postponed | 100-Fossil-Steam
9134 | Fuel conservation | External | Economic | D3 | Forced - Postponed | 2018 | Coal | OS | 100 | Fossil-Steam | MRO | Winter | 1554.6 | 18 | 1 | 1 | 9134-Fuel conservation | D3-Forced - Postponed | 100-Fossil-Steam
9134 | Fuel conservation | External | Economic | D3 | Forced - Postponed | 2018 | Coal | OS | 100 | Fossil-Steam | MRO | Winter | 2842.2167 | 18.5 | 1 | 1 | 9134-Fuel conservation | D3-Forced - Postponed | 100-Fossil-Steam
9134 | Fuel conservation | External | Economic | U2 | Forced - Delayed | 2018 | Coal | CC | 100 | Fossil-Steam | RFC | Off-Peak | 2298.9998 | 330 | 1 | 1 | 9134-Fuel conservation | U2-Forced - Delayed | 100-Fossil-Steam
9134 | Fuel conservation | External | Economic | D1 | Forced - Immediate | 2018 | Coal | LI | 100 | Fossil-Steam | TRE | Winter | 6510.7825 | 45.77 | 1 | 1 | 9134-Fuel conservation | D1-Forced - Immediate | 100-Fossil-Steam
9134 | Fuel conservation | External | Economic | D1 | Forced - Immediate | 2018 | Coal | OS | 100 | Fossil-Steam | MRO | Off-Peak | 318.0333 | 7 | 1 | 1 | 9134-Fuel conservation | D1-Forced - Immediate | 100-Fossil-Steam
9134 | Fuel conservation | External | Economic | D1 | Forced - Immediate | 2018 | Coal | OS | 100 | Fossil-Steam | MRO | Off-Peak | 1046.9333 | 13 | 1 | 1 | 9134-Fuel conservation | D1-Forced - Immediate | 100-Fossil-Steam
9134 | Fuel conservation | External | Economic | D1 | Forced - Immediate | 2018 | Coal | OS | 100 | Fossil-Steam | MRO | Summer | 84.4333 | 17 | 1 | 1 | 9134-Fuel conservation | D1-Forced - Immediate | 100-Fossil-Steam
9134 | Fuel conservation | External | Economic | D1 | Forced - Immediate | 2018 | Coal | OS | 100 | Fossil-Steam | RFC | Winter | 557.7 | 16.9 | 1 | 1 | 9134-Fuel conservation | D1-Forced - Immediate | 100-Fossil-Steam
9134 | Fuel conservation | External | Economic | D1 | Forced - Immediate | 2018 | Coal | OS | 100 | Fossil-Steam | RFC | Winter | 781.2 | 11.2 | 1 | 1 | 9134-Fuel conservation | D1-Forced - Immediate | 100-Fossil-Steam
9134 | Fuel conservation | External | Economic | D2 | Forced - Delayed | 2018 | Coal | CC | 100 | Fossil-Steam | RFC | Summer | 9957.3331 | 320 | 1 | 1 | 9134-Fuel conservation | D2-Forced - Delayed | 100-Fossil-Steam
9134 | Fuel conservation | External | Economic | D2 | Forced - Delayed | 2018 | Coal | LI | 100 | Fossil-Steam | TRE | Winter | 2109.3 | 158 | 1 | 1 | 9134-Fuel conservation | D2-Forced - Delayed | 100-Fossil-Steam
9134 | Fuel conservation | External | Economic | D2 | Forced - Delayed | 2018 | Coal | LI | 100 | Fossil-Steam | TRE | Winter | 6146.25 | 45 | 1 | 1 | 9134-Fuel conservation | D2-Forced - Delayed | 100-Fossil-Steam
9134 | Fuel conservation | External | Economic | D3 | Forced - Postponed | 2018 | Coal | OS | 100 | Fossil-Steam | MRO | Off-Peak | 13.225 | 11.5 | 1 | 1 | 9134-Fuel conservation | D3-Forced - Postponed | 100-Fossil-Steam
9134 | Fuel conservation | External | Economic | D3 | Forced - Postponed | 2018 | Coal | OS | 100 | Fossil-Steam | MRO | Off-Peak | 135.225 | 13.5 | 1 | 1 | 9134-Fuel conservation | D3-Forced - Postponed | 100-Fossil-Steam
9134 | Fuel conservation | External | Economic | D3 | Forced - Postponed | 2018 | Coal | OS | 100 | Fossil-Steam | MRO | Off-Peak | 1106.1 | 13.5 | 1 | 1 | 9134-Fuel conservation | D3-Forced - Postponed | 100-Fossil-Steam
9134 | Fuel conservation | External | Economic | D3 | Forced - Postponed | 2018 | Coal | OS | 100 | Fossil-Steam | MRO | Summer | 150.3667 | 13 | 1 | 1 | 9134-Fuel conservation | D3-Forced - Postponed | 100-Fossil-Steam
9134 | Fuel conservation | External | Economic | D3 | Forced - Postponed | 2018 | Coal | OS | 100 | Fossil-Steam | MRO | Summer | 590 | 12.5 | 1 | 1 | 9134-Fuel conservation | D3-Forced - Postponed | 100-Fossil-Steam
9134 | Fuel conservation | External | Economic | D3 | Forced - Postponed | 2018 | Coal | OS | 100 | Fossil-Steam | MRO | Winter | 40.5 | 15 | 1 | 1 | 9134-Fuel conservation | D3-Forced - Postponed | 100-Fossil-Steam
9134 | Fuel conservation | External | Economic | D3 | Forced - Postponed | 2018 | Coal | OS | 100 | Fossil-Steam | MRO | Winter | 162.1667 | 10 | 1 | 1 | 9134-Fuel conservation | D3-Forced - Postponed | 100-Fossil-Steam
9134 | Fuel conservation | External | Economic | D3 | Forced - Postponed | 2018 | Coal | OS | 100 | Fossil-Steam | MRO | Winter | 273.9 | 18 | 1 | 1 | 9134-Fuel conservation | D3-Forced - Postponed | 100-Fossil-Steam
9134 | Fuel conservation | External | Economic | D3 | Forced - Postponed | 2018 | Coal | OS | 100 | Fossil-Steam | MRO | Winter | 576.9 | 18 | 1 | 1 | 9134-Fuel conservation | D3-Forced - Postponed | 100-Fossil-Steam
9134 | Fuel conservation | External | Economic | D1 | Forced - Immediate | 2018 | Coal | LI | 100 | Fossil-Steam | TRE | Winter | 23545.6137 | 45.77 | 1 | 1 | 9134-Fuel conservation | D1-Forced - Immediate | 100-Fossil-Steam
9134 | Fuel conservation | External | Economic | D1 | Forced - Immediate | 2018 | Coal | OS | 100 | Fossil-Steam | MRO | Off-Peak | 360.8417 | 9.5 | 1 | 1 | 9134-Fuel conservation | D1-Forced - Immediate | 100-Fossil-Steam
9134 | Fuel conservation | External | Economic | D1 | Forced - Immediate | 2018 | Coal | OS | 100 | Fossil-Steam | MRO | Off-Peak | 511.0667 | 8 | 1 | 1 | 9134-Fuel conservation | D1-Forced - Immediate | 100-Fossil-Steam
9134 | Fuel conservation | External | Economic | D1 | Forced - Immediate | 2018 | Coal | OS | 100 | Fossil-Steam | MRO | Summer | 18.6 | 15.5 | 1 | 1 | 9134-Fuel conservation | D1-Forced - Immediate | 100-Fossil-Steam
9134 | Fuel conservation | External | Economic | D1 | Forced - Immediate | 2018 | Coal | OS | 100 | Fossil-Steam | MRO | Winter | 19.2867 | 26.3 | 1 | 1 | 9134-Fuel conservation | D1-Forced - Immediate | 100-Fossil-Steam
9134 | Fuel conservation | External | Economic | D1 | Forced - Immediate | 2018 | Coal | OS | 100 | Fossil-Steam | MRO | Winter | 20.125 | 17.5 | 1 | 1 | 9134-Fuel conservation | D1-Forced - Immediate | 100-Fossil-Steam
9134 | Fuel conservation | External | Economic | D1 | Forced - Immediate | 2018 | Coal | OS | 100 | Fossil-Steam | MRO | Winter | 28.6667 | 20 | 1 | 1 | 9134-Fuel conservation | D1-Forced - Immediate | 100-Fossil-Steam
9134 | Fuel conservation | External | Economic | D1 | Forced - Immediate | 2018 | Coal | OS | 100 | Fossil-Steam | MRO | Winter | 67.4667 | 22 | 1 | 1 | 9134-Fuel conservation | D1-Forced - Immediate | 100-Fossil-Steam
9134 | Fuel conservation | External | Economic | D2 | Forced - Delayed | 2018 | Coal | CC | 100 | Fossil-Steam | RFC | Summer | 16795.3331 | 413 | 1 | 1 | 9134-Fuel conservation | D2-Forced - Delayed | 100-Fossil-Steam
9134 | Fuel conservation | External | Economic | D3 | Forced - Postponed | 2018 | Coal | OS | 100 | Fossil-Steam | MRO | Off-Peak | 535.8 | 9.5 | 1 | 1 | 9134-Fuel conservation | D3-Forced - Postponed | 100-Fossil-Steam
9134 | Fuel conservation | External | Economic | D3 | Forced - Postponed | 2018 | Coal | OS | 100 | Fossil-Steam | MRO | Off-Peak | 1024.425 | 13.5 | 1 | 1 | 9134-Fuel conservation | D3-Forced - Postponed | 100-Fossil-Steam
9134 | Fuel conservation | External | Economic | D3 | Forced - Postponed | 2018 | Coal | OS | 100 | Fossil-Steam | MRO | Summer | 73.6667 | 20 | 1 | 1 | 9134-Fuel conservation | D3-Forced - Postponed | 100-Fossil-Steam
9134 | Fuel conservation | External | Economic | D3 | Forced - Postponed | 2018 | Coal | OS | 100 | Fossil-Steam | MRO | Summer | 223.6667 | 12.2 | 1 | 1 | 9134-Fuel conservation | D3-Forced - Postponed | 100-Fossil-Steam
9134 | Fuel conservation | External | Economic | D3 | Forced - Postponed | 2018 | Coal | OS | 100 | Fossil-Steam | MRO | Summer | 293.125 | 12.5 | 1 | 1 | 9134-Fuel conservation | D3-Forced - Postponed | 100-Fossil-Steam
9134 | Fuel conservation | External | Economic | D3 | Forced - Postponed | 2018 | Coal | OS | 100 | Fossil-Steam | MRO | Winter | 84.6 | 18 | 1 | 1 | 9134-Fuel conservation | D3-Forced - Postponed | 100-Fossil-Steam
9134 | Fuel conservation | External | Economic | D3 | Forced - Postponed | 2018 | Coal | OS | 100 | Fossil-Steam | MRO | Winter | 161.4 | 18 | 1 | 1 | 9134-Fuel conservation | D3-Forced - Postponed | 100-Fossil-Steam
9134 | Fuel conservation | External | Economic | D3 | Forced - Postponed | 2018 | Coal | OS | 100 | Fossil-Steam | MRO | Winter | 233.1 | 18 | 1 | 1 | 9134-Fuel conservation | D3-Forced - Postponed | 100-Fossil-Steam
9134 | Fuel conservation | External | Economic | D3 | Forced - Postponed | 2018 | Coal | OS | 100 | Fossil-Steam | MRO | Winter | 413.1 | 18 | 1 | 1 | 9134-Fuel conservation | D3-Forced - Postponed | 100-Fossil-Steam
9134 | Fuel conservation | External | Economic | D3 | Forced - Postponed | 2018 | Coal | OS | 100 | Fossil-Steam | MRO | Winter | 493.4833 | 14.5 | 1 | 1 | 9134-Fuel conservation | D3-Forced - Postponed | 100-Fossil-Steam
9134 | Fuel conservation | External | Economic | D3 | Forced - Postponed | 2018 | Coal | OS | 100 | Fossil-Steam | MRO | Winter | 1367.4 | 18 | 1 | 1 | 9134-Fuel conservation | D3-Forced - Postponed | 100-Fossil-Steam
9134 | Fuel conservation | External | Economic | D1 | Forced - Immediate | 2018 | Coal | OS | 100 | Fossil-Steam | MRO | Winter | 12.25 | 21 | 1 | 1 | 9134-Fuel conservation | D1-Forced - Immediate | 100-Fossil-Steam
9134 | Fuel conservation | External | Economic | D1 | Forced - Immediate | 2018 | Coal | OS | 100 | Fossil-Steam | RFC | Winter | 500.55 | 14.1 | 1 | 1 | 9134-Fuel conservation | D1-Forced - Immediate | 100-Fossil-Steam
9134 | Fuel conservation | External | Economic | D1 | Forced - Immediate | 2018 | Coal | OS | 100 | Fossil-Steam | MRO | Winter | 1583.1833 | 13 | 1 | 1 | 9134-Fuel conservation | D1-Forced - Immediate | 100-Fossil-Steam
9134 | Fuel conservation | External | Economic | D3 | Forced - Postponed | 2018 | Coal | OS | 100 | Fossil-Steam | MRO | Off-Peak | 58.5 | 18 | 1 | 1 | 9134-Fuel conservation | D3-Forced - Postponed | 100-Fossil-Steam
9134 | Fuel conservation | External | Economic | D3 | Forced - Postponed | 2018 | Coal | OS | 100 | Fossil-Steam | MRO | Off-Peak | 96.2 | 13 | 1 | 1 | 9134-Fuel conservation | D3-Forced - Postponed | 100-Fossil-Steam
9134 | Fuel conservation | External | Economic | D3 | Forced - Postponed | 2018 | Coal | OS | 100 | Fossil-Steam | MRO | Summer | 354.1367 | 13.1 | 1 | 1 | 9134-Fuel conservation | D3-Forced - Postponed | 100-Fossil-Steam
9134 | Fuel conservation | External | Economic | D3 | Forced - Postponed | 2018 | Coal | OS | 100 | Fossil-Steam | MRO | Summer | 379.5 | 11.5 | 1 | 1 | 9134-Fuel conservation | D3-Forced - Postponed | 100-Fossil-Steam
9134 | Fuel conservation | External | Economic | D3 | Forced - Postponed | 2018 | Coal | OS | 100 | Fossil-Steam | MRO | Summer | 578.8 | 12 | 1 | 1 | 9134-Fuel conservation | D3-Forced - Postponed | 100-Fossil-Steam
9134 | Fuel conservation | External | Economic | D3 | Forced - Postponed | 2018 | Coal | OS | 100 | Fossil-Steam | MRO | Winter | 22.475 | 14.5 | 1 | 1 | 9134-Fuel conservation | D3-Forced - Postponed | 100-Fossil-Steam
9134 | Fuel conservation | External | Economic | D3 | Forced - Postponed | 2018 | Coal | OS | 100 | Fossil-Steam | MRO | Winter | 291.525 | 11.5 | 1 | 1 | 9134-Fuel conservation | D3-Forced - Postponed | 100-Fossil-Steam
9134 | Fuel conservation | External | Economic | U2 | Forced - Delayed | 2018 | Coal | CC | 100 | Fossil-Steam | RFC | Summer | 12720.3329 | 620 | 1 | 1 | 9134-Fuel conservation | U2-Forced - Delayed | 100-Fossil-Steam
9134 | Fuel conservation | External | Economic | D1 | Forced - Immediate | 2018 | Coal | OS | 100 | Fossil-Steam | MRO | Off-Peak | 20.8 | 16 | 1 | 1 | 9134-Fuel conservation | D1-Forced - Immediate | 100-Fossil-Steam
9134 | Fuel conservation | External | Economic | D1 | Forced - Immediate | 2018 | Coal | OS | 100 | Fossil-Steam | MRO | Off-Peak | 31.9833 | 9.5 | 1 | 1 | 9134-Fuel conservation | D1-Forced - Immediate | 100-Fossil-Steam
9134 | Fuel conservation | External | Economic | D1 | Forced - Immediate | 2018 | Coal | OS | 100 | Fossil-Steam | MRO | Off-Peak | 77.7417 | 9.5 | 1 | 1 | 9134-Fuel conservation | D1-Forced - Immediate | 100-Fossil-Steam
9134 | Fuel conservation | External | Economic | D1 | Forced - Immediate | 2018 | Coal | OS | 100 | Fossil-Steam | MRO | Off-Peak | 162.5333 | 8 | 1 | 1 | 9134-Fuel conservation | D1-Forced - Immediate | 100-Fossil-Steam
9134 | Fuel conservation | External | Economic | D1 | Forced - Immediate | 2018 | Coal | OS | 100 | Fossil-Steam | MRO | Winter | 20 | 16 | 1 | 1 | 9134-Fuel conservation | D1-Forced - Immediate | 100-Fossil-Steam
9134 | Fuel conservation | External | Economic | D1 | Forced - Immediate | 2018 | Other | WD | 100 | Fossil-Steam | SERC | Summer | 1658.0166 | 53 | 1 | 1 | 9134-Fuel conservation | D1-Forced - Immediate | 100-Fossil-Steam
9134 | Fuel conservation | External | Economic | D1 | Forced - Immediate | 2018 | Other | WD | 100 | Fossil-Steam | SERC | Winter | 90.8333 | 10 | 1 | 1 | 9134-Fuel conservation | D1-Forced - Immediate | 100-Fossil-Steam
9134 | Fuel conservation | External | Economic | D2 | Forced - Delayed | 2018 | Coal | LI | 100 | Fossil-Steam | TRE | Winter | 90.85 | 69 | 1 | 1 | 9134-Fuel conservation | D2-Forced - Delayed | 100-Fossil-Steam
9134 | Fuel conservation | External | Economic | D2 | Forced - Delayed | 2018 | Coal | LI | 100 | Fossil-Steam | TRE | Winter | 110 | 220 | 1 | 1 | 9134-Fuel conservation | D2-Forced - Delayed | 100-Fossil-Steam
9134 | Fuel conservation | External | Economic | D2 | Forced - Delayed | 2018 | Coal | LI | 100 | Fossil-Steam | TRE | Winter | 1741.6666 | 275 | 1 | 1 | 9134-Fuel conservation | D2-Forced - Delayed | 100-Fossil-Steam
9134 | Fuel conservation | External | Economic | D3 | Forced - Postponed | 2018 | Coal | OS | 100 | Fossil-Steam | MRO | Off-Peak | 24.6667 | 18.5 | 1 | 1 | 9134-Fuel conservation | D3-Forced - Postponed | 100-Fossil-Steam
9134 | Fuel conservation | External | Economic | D3 | Forced - Postponed | 2018 | Coal | OS | 100 | Fossil-Steam | MRO | Off-Peak | 95.12 | 24.6 | 1 | 2 | 9134-Fuel conservation | D3-Forced - Postponed | 100-Fossil-Steam
9134 | Fuel conservation | External | Economic | D3 | Forced - Postponed | 2018 | Coal | OS | 100 | Fossil-Steam | MRO | Off-Peak | 1069.9167 | 18.5 | 1 | 1 | 9134-Fuel conservation | D3-Forced - Postponed | 100-Fossil-Steam
9134 | Fuel conservation | External | Economic | D3 | Forced - Postponed | 2018 | Coal | OS | 100 | Fossil-Steam | MRO | Summer | 95.8333 | 11.5 | 1 | 1 | 9134-Fuel conservation | D3-Forced - Postponed | 100-Fossil-Steam
9134 | Fuel conservation | External | Economic | D3 | Forced - Postponed | 2018 | Coal | OS | 100 | Fossil-Steam | MRO | Summer | 377.9167 | 12.5 | 1 | 1 | 9134-Fuel conservation | D3-Forced - Postponed | 100-Fossil-Steam
9134 | Fuel conservation | External | Economic | D3 | Forced - Postponed | 2018 | Coal | OS | 100 | Fossil-Steam | MRO | Summer | 1738.075 | 18.5 | 1 | 1 | 9134-Fuel conservation | D3-Forced - Postponed | 100-Fossil-Steam
9134 | Fuel conservation | External | Economic | D3 | Forced - Postponed | 2018 | Coal | OS | 100 | Fossil-Steam | MRO | Winter | 1041.3 | 18 | 1 | 1 | 9134-Fuel conservation | D3-Forced - Postponed | 100-Fossil-Steam
9134 | Fuel conservation | External | Economic | D1 | Forced - Immediate | 2018 | Coal | LI | 100 | Fossil-Steam | TRE | Off-Peak | 37278 | 171 | 1 | 1 | 9134-Fuel conservation | D1-Forced - Immediate | 100-Fossil-Steam
9134 | Fuel conservation | External | Economic | D1 | Forced - Immediate | 2018 | Coal | LI | 100 | Fossil-Steam | TRE | Winter | 33858 | 54 | 1 | 1 | 9134-Fuel conservation | D1-Forced - Immediate | 100-Fossil-Steam
9134 | Fuel conservation | External | Economic | D1 | Forced - Immediate | 2018 | Coal | OS | 100 | Fossil-Steam | MRO | Summer | 68.3067 | 18.8 | 1 | 1 | 9134-Fuel conservation | D1-Forced - Immediate | 100-Fossil-Steam
9134 | Fuel conservation | External | Economic | D1 | Forced - Immediate | 2018 | Coal | OS | 100 | Fossil-Steam | MRO | Winter | 438 | 18 | 1 | 1 | 9134-Fuel conservation | D1-Forced - Immediate | 100-Fossil-Steam
9134 | Fuel conservation | External | Economic | D1 | Forced - Immediate | 2018 | Coal | OS | 100 | Fossil-Steam | RFC | Winter | 470.05 | 23.8 | 1 | 1 | 9134-Fuel conservation | D1-Forced - Immediate | 100-Fossil-Steam
9134 | Fuel conservation | External | Economic | D1 | Forced - Immediate | 2018 | Oil | OO | 100 | Fossil-Steam | NPCC | Summer | 471.75 | 555 | 1 | 1 | 9134-Fuel conservation | D1-Forced - Immediate | 100-Fossil-Steam
9134 | Fuel conservation | External | Economic | D2 | Forced - Delayed | 2018 | Coal | LI | 100 | Fossil-Steam | TRE | Winter | 138.8333 | 85 | 1 | 1 | 9134-Fuel conservation | D2-Forced - Delayed | 100-Fossil-Steam
9134 | Fuel conservation | External | Economic | D2 | Forced - Delayed | 2018 | Coal | LI | 100 | Fossil-Steam | TRE | Winter | 9339.75 | 45 | 1 | 1 | 9134-Fuel conservation | D2-Forced - Delayed | 100-Fossil-Steam
9134 | Fuel conservation | External | Economic | D3 | Forced - Postponed | 2018 | Coal | OS | 100 | Fossil-Steam | MRO | Off-Peak | 99.1667 | 8.5 | 1 | 1 | 9134-Fuel conservation | D3-Forced - Postponed | 100-Fossil-Steam
9134 | Fuel conservation | External | Economic | D3 | Forced - Postponed | 2018 | Coal | OS | 100 | Fossil-Steam | MRO | Off-Peak | 166.5 | 18 | 1 | 1 | 9134-Fuel conservation | D3-Forced - Postponed | 100-Fossil-Steam
9134 | Fuel conservation | External | Economic | D3 | Forced - Postponed | 2018 | Coal | OS | 100 | Fossil-Steam | MRO | Off-Peak | 900.9 | 18 | 1 | 1 | 9134-Fuel conservation | D3-Forced - Postponed | 100-Fossil-Steam
9134 | Fuel conservation | External | Economic | D3 | Forced - Postponed | 2018 | Coal | OS | 100 | Fossil-Steam | MRO | Summer | 38.75 | 12.5 | 1 | 1 | 9134-Fuel conservation | D3-Forced - Postponed | 100-Fossil-Steam
9134 | Fuel conservation | External | Economic | D3 | Forced - Postponed | 2018 | Coal | OS | 100 | Fossil-Steam | MRO | Summer | 218.1167 | 11.5 | 1 | 1 | 9134-Fuel conservation | D3-Forced - Postponed | 100-Fossil-Steam
9134 | Fuel conservation | External | Economic | D3 | Forced - Postponed | 2018 | Coal | OS | 100 | Fossil-Steam | MRO | Summer | 330.33 | 18.2 | 1 | 1 | 9134-Fuel conservation | D3-Forced - Postponed | 100-Fossil-Steam
9134 | Fuel conservation | External | Economic | D3 | Forced - Postponed | 2018 | Coal | OS | 100 | Fossil-Steam | MRO | Summer | 546.7467 | 11.2 | 1 | 1 | 9134-Fuel conservation | D3-Forced - Postponed | 100-Fossil-Steam
9134 | Fuel conservation | External | Economic | D3 | Forced - Postponed | 2018 | Coal | OS | 100 | Fossil-Steam | MRO | Winter | 39.8 | 12 | 1 | 1 | 9134-Fuel conservation | D3-Forced - Postponed | 100-Fossil-Steam
9134 | Fuel conservation | External | Economic | D3 | Forced - Postponed | 2018 | Coal | OS | 100 | Fossil-Steam | MRO | Winter | 310.375 | 19.5 | 1 | 1 | 9134-Fuel conservation | D3-Forced - Postponed | 100-Fossil-Steam
9134 | Fuel conservation | External | Economic | D3 | Forced - Postponed | 2018 | Coal | OS | 100 | Fossil-Steam | MRO | Winter | 546.7 | 14 | 1 | 1 | 9134-Fuel conservation | D3-Forced - Postponed | 100-Fossil-Steam
9134 | Fuel conservation | External | Economic | D3 | Forced - Postponed | 2018 | Coal | OS | 100 | Fossil-Steam | MRO | Winter | 801.0333 | 14 | 1 | 1 | 9134-Fuel conservation | D3-Forced - Postponed | 100-Fossil-Steam
9134 | Fuel conservation | External | Economic | D3 | Forced - Postponed | 2018 | Coal | OS | 100 | Fossil-Steam | MRO | Winter | 1540.2 | 18 | 1 | 1 | 9134-Fuel conservation | D3-Forced - Postponed | 100-Fossil-Steam
9134 | Fuel conservation | External | Economic | D3 | Forced - Postponed | 2018 | Coal | OS | 100 | Fossil-Steam | MRO | Winter | 1689.6 | 18 | 1 | 1 | 9134-Fuel conservation | D3-Forced - Postponed | 100-Fossil-Steam
9134 | Fuel conservation | External | Economic | D3 | Forced - Postponed | 2018 | Coal | OS | 100 | Fossil-Steam | MRO | Winter | 2258.1 | 18 | 1 | 1 | 9134-Fuel conservation | D3-Forced - Postponed | 100-Fossil-Steam
9134 | Fuel conservation | External | Economic | D3 | Forced - Postponed | 2018 | Coal | OS | 100 | Fossil-Steam | MRO | Winter | 2422.2 | 18 | 1 | 1 | 9134-Fuel conservation | D3-Forced - Postponed | 100-Fossil-Steam
9134 | Fuel conservation | External | Economic | D1 | Forced - Immediate | 2018 | Coal | OS | 100 | Fossil-Steam | MRO | Summer | 10.5 | 10 | 1 | 1 | 9134-Fuel conservation | D1-Forced - Immediate | 100-Fossil-Steam
9134 | Fuel conservation | External | Economic | D1 | Forced - Immediate | 2018 | Coal | OS | 100 | Fossil-Steam | MRO | Winter | 12.825 | 9.5 | 1 | 1 | 9134-Fuel conservation | D1-Forced - Immediate | 100-Fossil-Steam
9134 | Fuel conservation | External | Economic | D1 | Forced - Immediate | 2018 | Coal | OS | 100 | Fossil-Steam | MRO | Winter | 61.5 | 22.5 | 1 | 1 | 9134-Fuel conservation | D1-Forced - Immediate | 100-Fossil-Steam
9134 | Fuel conservation | External | Economic | D1 | Forced - Immediate | 2018 | Coal | OS | 100 | Fossil-Steam | RFC | Winter | 102.08 | 11.6 | 1 | 1 | 9134-Fuel conservation | D1-Forced - Immediate | 100-Fossil-Steam
9134 | Fuel conservation | External | Economic | D1 | Forced - Immediate | 2018 | Oil | OO | 100 | Fossil-Steam | NPCC | Summer | 135 | 540 | 1 | 1 | 9134-Fuel conservation | D1-Forced - Immediate | 100-Fossil-Steam
9134 | Fuel conservation | External | Economic | D2 | Forced - Delayed | 2018 | Coal | LI | 100 | Fossil-Steam | TRE | Winter | 2277.8332 | 173 | 1 | 1 | 9134-Fuel conservation | D2-Forced - Delayed | 100-Fossil-Steam
9134 | Fuel conservation | External | Economic | D2 | Forced - Delayed | 2018 | Coal | LI | 100 | Fossil-Steam | TRE | Winter | 3029.8332 | 265 | 1 | 1 | 9134-Fuel conservation | D2-Forced - Delayed | 100-Fossil-Steam
9134 | Fuel conservation | External | Economic | D3 | Forced - Postponed | 2018 | Coal | OS | 100 | Fossil-Steam | MRO | Off-Peak | 99 | 13.5 | 1 | 1 | 9134-Fuel conservation | D3-Forced - Postponed | 100-Fossil-Steam
9134 | Fuel conservation | External | Economic | D3 | Forced - Postponed | 2018 | Coal | OS | 100 | Fossil-Steam | MRO | Off-Peak | 254.9167 | 19 | 1 | 1 | 9134-Fuel conservation | D3-Forced - Postponed | 100-Fossil-Steam
9134 | Fuel conservation | External | Economic | D3 | Forced - Postponed | 2018 | Coal | OS | 100 | Fossil-Steam | MRO | Off-Peak | 838.35 | 13.5 | 1 | 1 | 9134-Fuel conservation | D3-Forced - Postponed | 100-Fossil-Steam
9134 | Fuel conservation | External | Economic | D3 | Forced - Postponed | 2018 | Coal | OS | 100 | Fossil-Steam | MRO | Summer | 59.5333 | 18.8 | 1 | 1 | 9134-Fuel conservation | D3-Forced - Postponed | 100-Fossil-Steam
9134 | Fuel conservation | External | Economic | D3 | Forced - Postponed | 2018 | Coal | OS | 100 | Fossil-Steam | MRO | Summer | 2039.535 | 18.3 | 1 | 1 | 9134-Fuel conservation | D3-Forced - Postponed | 100-Fossil-Steam
9134 | Fuel conservation | External | Economic | D3 | Forced - Postponed | 2018 | Coal | OS | 100 | Fossil-Steam | MRO | Winter | 59.4167 | 11.5 | 1 | 1 | 9134-Fuel conservation | D3-Forced - Postponed | 100-Fossil-Steam
9134 | Fuel conservation | External | Economic | D3 | Forced - Postponed | 2018 | Coal | OS | 100 | Fossil-Steam | MRO | Winter | 504.9 | 18 | 1 | 1 | 9134-Fuel conservation | D3-Forced - Postponed | 100-Fossil-Steam
9134 | Fuel conservation | External | Economic | D3 | Forced - Postponed | 2018 | Coal | OS | 100 | Fossil-Steam | MRO | Winter | 1590.3 | 18 | 1 | 1 | 9134-Fuel conservation | D3-Forced - Postponed | 100-Fossil-Steam
9134 | Fuel conservation | External | Economic | U1 | Forced - Immediate | 2018 | Gas | GG | 300 | Gas Turbine/Jet Engine (Simple Cycle Operation) | SERC | Off-Peak | 465.5 | 19.6 | 1 | 1 | 9134-Fuel conservation | U1-Forced - Immediate | 300-Gas Turbine/Jet Engine (Simple Cycle Operation)
9134 | Fuel conservation | External | Economic | U1 | Forced - Immediate | 2018 | Gas | GG | 300 | Gas Turbine/Jet Engine (Simple Cycle Operation) | SERC | Winter | 1875 | 125 | 1 | 2 | 9134-Fuel conservation | U1-Forced - Immediate | 300-Gas Turbine/Jet Engine (Simple Cycle Operation)
9134 | Fuel conservation | External | Economic | U1 | Forced - Immediate | 2018 | Gas | GG | 300 | Gas Turbine/Jet Engine (Simple Cycle Operation) | SERC | Winter | 16550.15 | 191 | 2 | 2 | 9134-Fuel conservation | U1-Forced - Immediate | 300-Gas Turbine/Jet Engine (Simple Cycle Operation)
9134 | Fuel conservation | External | Economic | D1 | Forced - Immediate | 2018 | Coal | OS | 800 | Miscellaneous | RFC | Off-Peak | 146.9 | 26 | 1 | 1 | 9134-Fuel conservation | D1-Forced - Immediate | 800-Miscellaneous
9134 | Fuel conservation | External | Economic | D1 | Forced - Immediate | 2018 | Coal | OS | 800 | Miscellaneous | RFC | Off-Peak | 188.5 | 26 | 1 | 1 | 9134-Fuel conservation | D1-Forced - Immediate | 800-Miscellaneous
9134 | Fuel conservation | External | Economic | D1 | Forced - Immediate | 2018 | Coal | OS | 800 | Miscellaneous | RFC | Off-Peak | 234 | 13 | 1 | 1 | 9134-Fuel conservation | D1-Forced - Immediate | 800-Miscellaneous
9134 | Fuel conservation | External | Economic | D1 | Forced - Immediate | 2018 | Coal | OS | 800 | Miscellaneous | RFC | Winter | 373.6667 | 20 | 1 | 1 | 9134-Fuel conservation | D1-Forced - Immediate | 800-Miscellaneous
9134 | Fuel conservation | External | Economic | D1 | Forced - Immediate | 2018 | Coal | OS | 800 | Miscellaneous | RFC | Off-Peak | 144.7333 | 26 | 1 | 1 | 9134-Fuel conservation | D1-Forced - Immediate | 800-Miscellaneous
9134 | Fuel conservation | External | Economic | D1 | Forced - Immediate | 2018 | Gas | GG | 850 | Combined Cycle Block | NPCC | Winter | 71 | 71 | 1 | 1 | 9134-Fuel conservation | D1-Forced - Immediate | 850-Combined Cycle Block
9134 | Fuel conservation | External | Economic | D1 | Forced - Immediate | 2018 | Gas | GG | 850 | Combined Cycle Block | NPCC | Winter | 76 | 76 | 1 | 1 | 9134-Fuel conservation | D1-Forced - Immediate | 850-Combined Cycle Block
9134 | Fuel conservation | External | Economic | D1 | Forced - Immediate | 2018 | Gas | GG | 850 | Combined Cycle Block | NPCC | Winter | 95.68 | 16.64 | 1 | 1 | 9134-Fuel conservation | D1-Forced - Immediate | 850-Combined Cycle Block
9134 | Fuel conservation | External | Economic | D1 | Forced - Immediate | 2018 | Gas | GG | 851 | CC GT units | NPCC | Winter | 38.25 | 51 | 2 | 2 | 9134-Fuel conservation | D1-Forced - Immediate | 851-CC GT units
9134 | Fuel conservation | External | Economic | D1 | Forced - Immediate | 2018 | Gas | GG | 852 | CC steam units | NPCC | Winter | 82.5 | 110 | 1 | 1 | 9134-Fuel conservation | D1-Forced - Immediate | 852-CC steam units
9134 | Fuel conservation | External | Economic | D1 | Forced - Immediate | 2018 | Gas | GG | 861 | CoG GT units | NPCC | Off-Peak | 159.192 | 17.82 | 1 | 1 | 9134-Fuel conservation | D1-Forced - Immediate | 861-CoG GT units
9135 | Lack of water (hydro) | External | Economic | D1 | Forced - Immediate | 2018 | Hydro | WA | 500 | Pumped Storage/Hydro | NPCC | Off-Peak | 4.56 | 0.19 | 1 | 1 | 9135-Lack of water (hydro) | D1-Forced - Immediate | 500-Pumped Storage/Hydro
9135 | Lack of water (hydro) | External | Economic | D1 | Forced - Immediate | 2018 | Hydro | WA | 500 | Pumped Storage/Hydro | NPCC | Off-Peak | 5.52 | 0.23 | 2 | 2 | 9135-Lack of water (hydro) | D1-Forced - Immediate | 500-Pumped Storage/Hydro
9135 | Lack of water (hydro) | External | Economic | D1 | Forced - Immediate | 2018 | Hydro | WA | 500 | Pumped Storage/Hydro | NPCC | Off-Peak | 8.16 | 0.34 | 1 | 2 | 9135-Lack of water (hydro) | D1-Forced - Immediate | 500-Pumped Storage/Hydro
9135 | Lack of water (hydro) | External | Economic | D1 | Forced - Immediate | 2018 | Hydro | WA | 500 | Pumped Storage/Hydro | NPCC | Off-Peak | 8.64 | 0.36 | 2 | 2 | 9135-Lack of water (hydro) | D1-Forced - Immediate | 500-Pumped Storage/Hydro
9135 | Lack of water (hydro) | External | Economic | D1 | Forced - Immediate | 2018 | Hydro | WA | 500 | Pumped Storage/Hydro | NPCC | Off-Peak | 9.36 | 0.39 | 2 | 2 | 9135-Lack of water (hydro) | D1-Forced - Immediate | 500-Pumped Storage/Hydro
9135 | Lack of water (hydro) | External | Economic | D1 | Forced - Immediate | 2018 | Hydro | WA | 500 | Pumped Storage/Hydro | NPCC | Off-Peak | 14.4 | 0.6 | 2 | 2 | 9135-Lack of water (hydro) | D1-Forced - Immediate | 500-Pumped Storage/Hydro
9135 | Lack of water (hydro) | External | Economic | D1 | Forced - Immediate | 2018 | Hydro | WA | 500 | Pumped Storage/Hydro | NPCC | Off-Peak | 21.6 | 0.9 | 1 | 1 | 9135-Lack of water (hydro) | D1-Forced - Immediate | 500-Pumped Storage/Hydro
9135 | Lack of water (hydro) | External | Economic | D1 | Forced - Immediate | 2018 | Hydro | WA | 500 | Pumped Storage/Hydro | NPCC | Off-Peak | 22.56 | 0.94 | 1 | 1 | 9135-Lack of water (hydro) | D1-Forced - Immediate | 500-Pumped Storage/Hydro
9135 | Lack of water (hydro) | External | Economic | D1 | Forced - Immediate | 2018 | Hydro | WA | 500 | Pumped Storage/Hydro | NPCC | Off-Peak | 25.2 | 1.05 | 1 | 1 | 9135-Lack of water (hydro) | D1-Forced - Immediate | 500-Pumped Storage/Hydro
9135 | Lack of water (hydro) | External | Economic | D1 | Forced - Immediate | 2018 | Hydro | WA | 500 | Pumped Storage/Hydro | NPCC | Off-Peak | 27.12 | 1.13 | 2 | 3 | 9135-Lack of water (hydro) | D1-Forced - Immediate | 500-Pumped Storage/Hydro
9135 | Lack of water (hydro) | External | Economic | D1 | Forced - Immediate | 2018 | Hydro | WA | 500 | Pumped Storage/Hydro | NPCC | Off-Peak | 28.675 | 15.5 | 1 | 1 | 9135-Lack of water (hydro) | D1-Forced - Immediate | 500-Pumped Storage/Hydro
9135 | Lack of water (hydro) | External | Economic | D1 | Forced - Immediate | 2018 | Hydro | WA | 500 | Pumped Storage/Hydro | NPCC | Off-Peak | 28.8 | 1.2 | 1 | 1 | 9135-Lack of water (hydro) | D1-Forced - Immediate | 500-Pumped Storage/Hydro
9135 | Lack of water (hydro) | External | Economic | D1 | Forced - Immediate | 2018 | Hydro | WA | 500 | Pumped Storage/Hydro | NPCC | Off-Peak | 34.32 | 1.43 | 1 | 1 | 9135-Lack of water (hydro) | D1-Forced - Immediate | 500-Pumped Storage/Hydro
9135 | Lack of water (hydro) | External | Economic | D1 | Forced - Immediate | 2018 | Hydro | WA | 500 | Pumped Storage/Hydro | NPCC | Off-Peak | 36.48 | 1.52 | 1 | 1 | 9135-Lack of water (hydro) | D1-Forced - Immediate | 500-Pumped Storage/Hydro
9135 | Lack of water (hydro) | External | Economic | D1 | Forced - Immediate | 2018 | Hydro | WA | 500 | Pumped Storage/Hydro | NPCC | Off-Peak | 43.44 | 1.81 | 1 | 1 | 9135-Lack of water (hydro) | D1-Forced - Immediate | 500-Pumped Storage/Hydro
9135 | Lack of water (hydro) | External | Economic | D1 | Forced - Immediate | 2018 | Hydro | WA | 500 | Pumped Storage/Hydro | NPCC | Off-Peak | 45.6 | 1.9 | 1 | 1 | 9135-Lack of water (hydro) | D1-Forced - Immediate | 500-Pumped Storage/Hydro
9135 | Lack of water (hydro) | External | Economic | D1 | Forced - Immediate | 2018 | Hydro | WA | 500 | Pumped Storage/Hydro | NPCC | Off-Peak | 52.8 | 2.2 | 1 | 1 | 9135-Lack of water (hydro) | D1-Forced - Immediate | 500-Pumped Storage/Hydro
9135 | Lack of water (hydro) | External | Economic | D1 | Forced - Immediate | 2018 | Hydro | WA | 500 | Pumped Storage/Hydro | NPCC | Off-Peak | 54.72 | 2.28 | 1 | 1 | 9135-Lack of water (hydro) | D1-Forced - Immediate | 500-Pumped Storage/Hydro
9135 | Lack of water (hydro) | External | Economic | D1 | Forced - Immediate | 2018 | Hydro | WA | 500 | Pumped Storage/Hydro | NPCC | Off-Peak | 59.28 | 2.47 | 1 | 1 | 9135-Lack of water (hydro) | D1-Forced - Immediate | 500-Pumped Storage/Hydro
9135 | Lack of water (hydro) | External | Economic | D1 | Forced - Immediate | 2018 | Hydro | WA | 500 | Pumped Storage/Hydro | NPCC | Off-Peak | 68.88 | 2.87 | 1 | 1 | 9135-Lack of water (hydro) | D1-Forced - Immediate | 500-Pumped Storage/Hydro
9135 | Lack of water (hydro) | External | Economic | D1 | Forced - Immediate | 2018 | Hydro | WA | 500 | Pumped Storage/Hydro | NPCC | Off-Peak | 80.16 | 3.34 | 1 | 1 | 9135-Lack of water (hydro) | D1-Forced - Immediate | 500-Pumped Storage/Hydro
9135 | Lack of water (hydro) | External | Economic | D1 | Forced - Immediate | 2018 | Hydro | WA | 500 | Pumped Storage/Hydro | NPCC | Off-Peak | 86.4 | 3.6 | 1 | 1 | 9135-Lack of water (hydro) | D1-Forced - Immediate | 500-Pumped Storage/Hydro
9135 | Lack of water (hydro) | External | Economic | D1 | Forced - Immediate | 2018 | Hydro | WA | 500 | Pumped Storage/Hydro | NPCC | Off-Peak | 89.04 | 3.71 | 1 | 2 | 9135-Lack of water (hydro) | D1-Forced - Immediate | 500-Pumped Storage/Hydro
9135 | Lack of water (hydro) | External | Economic | D1 | Forced - Immediate | 2018 | Hydro | WA | 500 | Pumped Storage/Hydro | NPCC | Off-Peak | 93.84 | 3.91 | 1 | 1 | 9135-Lack of water (hydro) | D1-Forced - Immediate | 500-Pumped Storage/Hydro
9135 | Lack of water (hydro) | External | Economic | D1 | Forced - Immediate | 2018 | Hydro | WA | 500 | Pumped Storage/Hydro | NPCC | Off-Peak | 94.56 | 3.94 | 1 | 1 | 9135-Lack of water (hydro) | D1-Forced - Immediate | 500-Pumped Storage/Hydro
9135 | Lack of water (hydro) | External | Economic | D1 | Forced - Immediate | 2018 | Hydro | WA | 500 | Pumped Storage/Hydro | NPCC | Off-Peak | 97.68 | 4.07 | 1 | 1 | 9135-Lack of water (hydro) | D1-Forced - Immediate | 500-Pumped Storage/Hydro
9135 | Lack of water (hydro) | External | Economic | D1 | Forced - Immediate | 2018 | Hydro | WA | 500 | Pumped Storage/Hydro | NPCC | Off-Peak | 101.28 | 4.22 | 1 | 1 | 9135-Lack of water (hydro) | D1-Forced - Immediate | 500-Pumped Storage/Hydro
9135 | Lack of water (hydro) | External | Economic | D1 | Forced - Immediate | 2018 | Hydro | WA | 500 | Pumped Storage/Hydro | NPCC | Off-Peak | 102.96 | 4.29 | 1 | 1 | 9135-Lack of water (hydro) | D1-Forced - Immediate | 500-Pumped Storage/Hydro
9135 | Lack of water (hydro) | External | Economic | D1 | Forced - Immediate | 2018 | Hydro | WA | 500 | Pumped Storage/Hydro | NPCC | Off-Peak | 106.8 | 4.45 | 1 | 1 | 9135-Lack of water (hydro) | D1-Forced - Immediate | 500-Pumped Storage/Hydro
9135 | Lack of water (hydro) | External | Economic | D1 | Forced - Immediate | 2018 | Hydro | WA | 500 | Pumped Storage/Hydro | NPCC | Off-Peak | 108.48 | 4.52 | 1 | 1 | 9135-Lack of water (hydro) | D1-Forced - Immediate | 500-Pumped Storage/Hydro
9135 | Lack of water (hydro) | External | Economic | D1 | Forced - Immediate | 2018 | Hydro | WA | 500 | Pumped Storage/Hydro | NPCC | Off-Peak | 108.72 | 4.53 | 1 | 1 | 9135-Lack of water (hydro) | D1-Forced - Immediate | 500-Pumped Storage/Hydro
9135 | Lack of water (hydro) | External | Economic | D1 | Forced - Immediate | 2018 | Hydro | WA | 500 | Pumped Storage/Hydro | NPCC | Off-Peak | 116.16 | 4.84 | 1 | 1 | 9135-Lack of water (hydro) | D1-Forced - Immediate | 500-Pumped Storage/Hydro
9135 | Lack of water (hydro) | External | Economic | D1 | Forced - Immediate | 2018 | Hydro | WA | 500 | Pumped Storage/Hydro | NPCC | Off-Peak | 120.48 | 5.02 | 1 | 1 | 9135-Lack of water (hydro) | D1-Forced - Immediate | 500-Pumped Storage/Hydro
9135 | Lack of water (hydro) | External | Economic | D1 | Forced - Immediate | 2018 | Hydro | WA | 500 | Pumped Storage/Hydro | NPCC | Off-Peak | 124.32 | 5.18 | 2 | 2 | 9135-Lack of water (hydro) | D1-Forced - Immediate | 500-Pumped Storage/Hydro
9135 | Lack of water (hydro) | External | Economic | D1 | Forced - Immediate | 2018 | Hydro | WA | 500 | Pumped Storage/Hydro | NPCC | Off-Peak | 124.8 | 5.2 | 1 | 1 | 9135-Lack of water (hydro) | D1-Forced - Immediate | 500-Pumped Storage/Hydro
9135 | Lack of water (hydro) | External | Economic | D1 | Forced - Immediate | 2018 | Hydro | WA | 500 | Pumped Storage/Hydro | NPCC | Off-Peak | 133.44 | 5.56 | 3 | 3 | 9135-Lack of water (hydro) | D1-Forced - Immediate | 500-Pumped Storage/Hydro
9135 | Lack of water (hydro) | External | Economic | D1 | Forced - Immediate | 2018 | Hydro | WA | 500 | Pumped Storage/Hydro | NPCC | Off-Peak | 139.68 | 5.82 | 2 | 2 | 9135-Lack of water (hydro) | D1-Forced - Immediate | 500-Pumped Storage/Hydro
9135 | Lack of water (hydro) | External | Economic | D1 | Forced - Immediate | 2018 | Hydro | WA | 500 | Pumped Storage/Hydro | NPCC | Off-Peak | 144 | 6 | 2 | 2 | 9135-Lack of water (hydro) | D1-Forced - Immediate | 500-Pumped Storage/Hydro
9135 | Lack of water (hydro) | External | Economic | D1 | Forced - Immediate | 2018 | Hydro | WA | 500 | Pumped Storage/Hydro | NPCC | Off-Peak | 146.16 | 6.09 | 1 | 1 | 9135-Lack of water (hydro) | D1-Forced - Immediate | 500-Pumped Storage/Hydro
9135 | Lack of water (hydro) | External | Economic | D1 | Forced - Immediate | 2018 | Hydro | WA | 500 | Pumped Storage/Hydro | NPCC | Off-Peak | 147.12 | 6.13 | 2 | 2 | 9135-Lack of water (hydro) | D1-Forced - Immediate | 500-Pumped Storage/Hydro
9135 | Lack of water (hydro) | External | Economic | D1 | Forced - Immediate | 2018 | Hydro | WA | 500 | Pumped Storage/Hydro | NPCC | Off-Peak | 161.52 | 6.73 | 2 | 3 | 9135-Lack of water (hydro) | D1-Forced - Immediate | 500-Pumped Storage/Hydro
9135 | Lack of water (hydro) | External | Economic | D1 | Forced - Immediate | 2018 | Hydro | WA | 500 | Pumped Storage/Hydro | NPCC | Off-Peak | 164.64 | 6.86 | 1 | 1 | 9135-Lack of water (hydro) | D1-Forced - Immediate | 500-Pumped Storage/Hydro
9135 | Lack of water (hydro) | External | Economic | D1 | Forced - Immediate | 2018 | Hydro | WA | 500 | Pumped Storage/Hydro | NPCC | Off-Peak | 175.68 | 7.32 | 2 | 3 | 9135-Lack of water (hydro) | D1-Forced - Immediate | 500-Pumped Storage/Hydro
9135 | Lack of water (hydro) | External | Economic | D1 | Forced - Immediate | 2018 | Hydro | WA | 500 | Pumped Storage/Hydro | NPCC | Off-Peak | 178.08 | 7.42 | 1 | 1 | 9135-Lack of water (hydro) | D1-Forced - Immediate | 500-Pumped Storage/Hydro
9135 | Lack of water (hydro) | External | Economic | D1 | Forced - Immediate | 2018 | Hydro | WA | 500 | Pumped Storage/Hydro | NPCC | Off-Peak | 178.56 | 7.44 | 1 | 1 | 9135-Lack of water (hydro) | D1-Forced - Immediate | 500-Pumped Storage/Hydro
9135 | Lack of water (hydro) | External | Economic | D1 | Forced - Immediate | 2018 | Hydro | WA | 500 | Pumped Storage/Hydro | NPCC | Off-Peak | 186.96 | 7.79 | 2 | 2 | 9135-Lack of water (hydro) | D1-Forced - Immediate | 500-Pumped Storage/Hydro
9135 | Lack of water (hydro) | External | Economic | D1 | Forced - Immediate | 2018 | Hydro | WA | 500 | Pumped Storage/Hydro | NPCC | Off-Peak | 192.48 | 8.02 | 1 | 2 | 9135-Lack of water (hydro) | D1-Forced - Immediate | 500-Pumped Storage/Hydro
9135 | Lack of water (hydro) | External | Economic | D1 | Forced - Immediate | 2018 | Hydro | WA | 500 | Pumped Storage/Hydro | NPCC | Off-Peak | 198.72 | 8.28 | 1 | 1 | 9135-Lack of water (hydro) | D1-Forced - Immediate | 500-Pumped Storage/Hydro
9135 | Lack of water (hydro) | External | Economic | D1 | Forced - Immediate | 2018 | Hydro | WA | 500 | Pumped Storage/Hydro | NPCC | Off-Peak | 204.72 | 8.53 | 1 | 1 | 9135-Lack of water (hydro) | D1-Forced - Immediate | 500-Pumped Storage/Hydro
9135 | Lack of water (hydro) | External | Economic | D1 | Forced - Immediate | 2018 | Hydro | WA | 500 | Pumped Storage/Hydro | NPCC | Off-Peak | 208.8 | 8.7 | 1 | 1 | 9135-Lack of water (hydro) | D1-Forced - Immediate | 500-Pumped Storage/Hydro
9135 | Lack of water (hydro) | External | Economic | D1 | Forced - Immediate | 2018 | Hydro | WA | 500 | Pumped Storage/Hydro | NPCC | Off-Peak | 212.4 | 8.85 | 1 | 1 | 9135-Lack of water (hydro) | D1-Forced - Immediate | 500-Pumped Storage/Hydro
9135 | Lack of water (hydro) | External | Economic | D1 | Forced - Immediate | 2018 | Hydro | WA | 500 | Pumped Storage/Hydro | NPCC | Off-Peak | 216 | 9 | 1 | 1 | 9135-Lack of water (hydro) | D1-Forced - Immediate | 500-Pumped Storage/Hydro
9135 | Lack of water (hydro) | External | Economic | D1 | Forced - Immediate | 2018 | Hydro | WA | 500 | Pumped Storage/Hydro | NPCC | Off-Peak | 216.72 | 9.03 | 1 | 1 | 9135-Lack of water (hydro) | D1-Forced - Immediate | 500-Pumped Storage/Hydro
9135 | Lack of water (hydro) | External | Economic | D1 | Forced - Immediate | 2018 | Hydro | WA | 500 | Pumped Storage/Hydro | NPCC | Off-Peak | 221.04 | 9.21 | 1 | 1 | 9135-Lack of water (hydro) | D1-Forced - Immediate | 500-Pumped Storage/Hydro
9135 | Lack of water (hydro) | External | Economic | D1 | Forced - Immediate | 2018 | Hydro | WA | 500 | Pumped Storage/Hydro | NPCC | Off-Peak | 224.4 | 9.35 | 1 | 1 | 9135-Lack of water (hydro) | D1-Forced - Immediate | 500-Pumped Storage/Hydro
9135 | Lack of water (hydro) | External | Economic | D1 | Forced - Immediate | 2018 | Hydro | WA | 500 | Pumped Storage/Hydro | NPCC | Off-Peak | 224.64 | 9.36 | 1 | 1 | 9135-Lack of water (hydro) | D1-Forced - Immediate | 500-Pumped Storage/Hydro
9135 | Lack of water (hydro) | External | Economic | D1 | Forced - Immediate | 2018 | Hydro | WA | 500 | Pumped Storage/Hydro | NPCC | Off-Peak | 225.6 | 9.4 | 1 | 1 | 9135-Lack of water (hydro) | D1-Forced - Immediate | 500-Pumped Storage/Hydro
9135 | Lack of water (hydro) | External | Economic | D1 | Forced - Immediate | 2018 | Hydro | WA | 500 | Pumped Storage/Hydro | NPCC | Off-Peak | 230.88 | 9.62 | 1 | 2 | 9135-Lack of water (hydro) | D1-Forced - Immediate | 500-Pumped Storage/Hydro
9135 | Lack of water (hydro) | External | Economic | D1 | Forced - Immediate | 2018 | Hydro | WA | 500 | Pumped Storage/Hydro | NPCC | Off-Peak | 231.12 | 9.63 | 1 | 1 | 9135-Lack of water (hydro) | D1-Forced - Immediate | 500-Pumped Storage/Hydro
9135 | Lack of water (hydro) | External | Economic | D1 | Forced - Immediate | 2018 | Hydro | WA | 500 | Pumped Storage/Hydro | NPCC | Off-Peak | 246.72 | 10.28 | 1 | 1 | 9135-Lack of water (hydro) | D1-Forced - Immediate | 500-Pumped Storage/Hydro
9135 | Lack of water (hydro) | External | Economic | D1 | Forced - Immediate | 2018 | Hydro | WA | 500 | Pumped Storage/Hydro | NPCC | Off-Peak | 259.92 | 10.83 | 1 | 1 | 9135-Lack of water (hydro) | D1-Forced - Immediate | 500-Pumped Storage/Hydro
9135 | Lack of water (hydro) | External | Economic | D1 | Forced - Immediate | 2018 | Hydro | WA | 500 | Pumped Storage/Hydro | NPCC | Off-Peak | 265.92 | 11.08 | 2 | 3 | 9135-Lack of water (hydro) | D1-Forced - Immediate | 500-Pumped Storage/Hydro
9135 | Lack of water (hydro) | External | Economic | D1 | Forced - Immediate | 2018 | Hydro | WA | 500 | Pumped Storage/Hydro | NPCC | Off-Peak | 277.44 | 11.56 | 2 | 2 | 9135-Lack of water (hydro) | D1-Forced - Immediate | 500-Pumped Storage/Hydro
9135 | Lack of water (hydro) | External | Economic | D1 | Forced - Immediate | 2018 | Hydro | WA | 500 | Pumped Storage/Hydro | NPCC | Off-Peak | 284.64 | 11.86 | 2 | 2 | 9135-Lack of water (hydro) | D1-Forced - Immediate | 500-Pumped Storage/Hydro
9135 | Lack of water (hydro) | External | Economic | D1 | Forced - Immediate | 2018 | Hydro | WA | 500 | Pumped Storage/Hydro | NPCC | Off-Peak | 288.24 | 12.01 | 1 | 1 | 9135-Lack of water (hydro) | D1-Forced - Immediate | 500-Pumped Storage/Hydro
9135 | Lack of water (hydro) | External | Economic | D1 | Forced - Immediate | 2018 | Hydro | WA | 500 | Pumped Storage/Hydro | NPCC | Off-Peak | 296.88 | 12.37 | 1 | 1 | 9135-Lack of water (hydro) | D1-Forced - Immediate | 500-Pumped Storage/Hydro
9135 | Lack of water (hydro) | External | Economic | D1 | Forced - Immediate | 2018 | Hydro | WA | 500 | Pumped Storage/Hydro | NPCC | Off-Peak | 300.48 | 12.52 | 1 | 1 | 9135-Lack of water (hydro) | D1-Forced - Immediate | 500-Pumped Storage/Hydro
9135 | Lack of water (hydro) | External | Economic | D1 | Forced - Immediate | 2018 | Hydro | WA | 500 | Pumped Storage/Hydro | NPCC | Off-Peak | 327.36 | 13.64 | 1 | 1 | 9135-Lack of water (hydro) | D1-Forced - Immediate | 500-Pumped Storage/Hydro
9135 | Lack of water (hydro) | External | Economic | D1 | Forced - Immediate | 2018 | Hydro | WA | 500 | Pumped Storage/Hydro | NPCC | Off-Peak | 353.28 | 14.72 | 1 | 1 | 9135-Lack of water (hydro) | D1-Forced - Immediate | 500-Pumped Storage/Hydro
9135 | Lack of water (hydro) | External | Economic | D1 | Forced - Immediate | 2018 | Hydro | WA | 500 | Pumped Storage/Hydro | NPCC | Off-Peak | 353.52 | 14.73 | 1 | 1 | 9135-Lack of water (hydro) | D1-Forced - Immediate | 500-Pumped Storage/Hydro
9135 | Lack of water (hydro) | External | Economic | D1 | Forced - Immediate | 2018 | Hydro | WA | 500 | Pumped Storage/Hydro | NPCC | Off-Peak | 354.96 | 14.79 | 1 | 1 | 9135-Lack of water (hydro) | D1-Forced - Immediate | 500-Pumped Storage/Hydro
9135 | Lack of water (hydro) | External | Economic | D1 | Forced - Immediate | 2018 | Hydro | WA | 500 | Pumped Storage/Hydro | NPCC | Off-Peak | 359.04 | 14.96 | 1 | 1 | 9135-Lack of water (hydro) | D1-Forced - Immediate | 500-Pumped Storage/Hydro
9135 | Lack of water (hydro) | External | Economic | D1 | Forced - Immediate | 2018 | Hydro | WA | 500 | Pumped Storage/Hydro | NPCC | Off-Peak | 368.16 | 15.34 | 1 | 1 | 9135-Lack of water (hydro) | D1-Forced - Immediate | 500-Pumped Storage/Hydro
9135 | Lack of water (hydro) | External | Economic | D1 | Forced - Immediate | 2018 | Hydro | WA | 500 | Pumped Storage/Hydro | NPCC | Off-Peak | 377.28 | 15.72 | 1 | 1 | 9135-Lack of water (hydro) | D1-Forced - Immediate | 500-Pumped Storage/Hydro
9135 | Lack of water (hydro) | External | Economic | D1 | Forced - Immediate | 2018 | Hydro | WA | 500 | Pumped Storage/Hydro | NPCC | Off-Peak | 393.12 | 16.38 | 1 | 1 | 9135-Lack of water (hydro) | D1-Forced - Immediate | 500-Pumped Storage/Hydro
9135 | Lack of water (hydro) | External | Economic | D1 | Forced - Immediate | 2018 | Hydro | WA | 500 | Pumped Storage/Hydro | NPCC | Off-Peak | 410.88 | 17.12 | 1 | 1 | 9135-Lack of water (hydro) | D1-Forced - Immediate | 500-Pumped Storage/Hydro
9135 | Lack of water (hydro) | External | Economic | D1 | Forced - Immediate | 2018 | Hydro | WA | 500 | Pumped Storage/Hydro | NPCC | Off-Peak | 418.32 | 17.43 | 1 | 1 | 9135-Lack of water (hydro) | D1-Forced - Immediate | 500-Pumped Storage/Hydro
9135 | Lack of water (hydro) | External | Economic | D1 | Forced - Immediate | 2018 | Hydro | WA | 500 | Pumped Storage/Hydro | NPCC | Off-Peak | 419.76 | 17.49 | 1 | 1 | 9135-Lack of water (hydro) | D1-Forced - Immediate | 500-Pumped Storage/Hydro
9135 | Lack of water (hydro) | External | Economic | D1 | Forced - Immediate | 2018 | Hydro | WA | 500 | Pumped Storage/Hydro | NPCC | Off-Peak | 424.8 | 17.7 | 1 | 1 | 9135-Lack of water (hydro) | D1-Forced - Immediate | 500-Pumped Storage/Hydro
9135 | Lack of water (hydro) | External | Economic | D1 | Forced - Immediate | 2018 | Hydro | WA | 500 | Pumped Storage/Hydro | NPCC | Off-Peak | 425.52 | 17.73 | 1 | 1 | 9135-Lack of water (hydro) | D1-Forced - Immediate | 500-Pumped Storage/Hydro
9135 | Lack of water (hydro) | External | Economic | D1 | Forced - Immediate | 2018 | Hydro | WA | 500 | Pumped Storage/Hydro | NPCC | Off-Peak | 433.92 | 18.08 | 1 | 1 | 9135-Lack of water (hydro) | D1-Forced - Immediate | 500-Pumped Storage/Hydro
9135 | Lack of water (hydro) | External | Economic | D1 | Forced - Immediate | 2018 | Hydro | WA | 500 | Pumped Storage/Hydro | NPCC | Off-Peak | 435.84 | 18.16 | 1 | 1 | 9135-Lack of water (hydro) | D1-Forced - Immediate | 500-Pumped Storage/Hydro
9135 | Lack of water (hydro) | External | Economic | D1 | Forced - Immediate | 2018 | Hydro | WA | 500 | Pumped Storage/Hydro | NPCC | Off-Peak | 445.2 | 18.55 | 3 | 3 | 9135-Lack of water (hydro) | D1-Forced - Immediate | 500-Pumped Storage/Hydro
9135 | Lack of water (hydro) | External | Economic | D1 | Forced - Immediate | 2018 | Hydro | WA | 500 | Pumped Storage/Hydro | NPCC | Off-Peak | 449.28 | 18.72 | 1 | 1 | 9135-Lack of water (hydro) | D1-Forced - Immediate | 500-Pumped Storage/Hydro
9135 | Lack of water (hydro) | External | Economic | D1 | Forced - Immediate | 2018 | Hydro | WA | 500 | Pumped Storage/Hydro | NPCC | Off-Peak | 451.2 | 18.8 | 1 | 1 | 9135-Lack of water (hydro) | D1-Forced - Immediate | 500-Pumped Storage/Hydro
9135 | Lack of water (hydro) | External | Economic | D1 | Forced - Immediate | 2018 | Hydro | WA | 500 | Pumped Storage/Hydro | NPCC | Off-Peak | 464.16 | 19.34 | 1 | 1 | 9135-Lack of water (hydro) | D1-Forced - Immediate | 500-Pumped Storage/Hydro
9135 | Lack of water (hydro) | External | Economic | D1 | Forced - Immediate | 2018 | Hydro | WA | 500 | Pumped Storage/Hydro | NPCC | Off-Peak | 475.68 | 19.82 | 1 | 1 | 9135-Lack of water (hydro) | D1-Forced - Immediate | 500-Pumped Storage/Hydro
9135 | Lack of water (hydro) | External | Economic | D1 | Forced - Immediate | 2018 | Hydro | WA | 500 | Pumped Storage/Hydro | NPCC | Off-Peak | 486.72 | 20.28 | 1 | 1 | 9135-Lack of water (hydro) | D1-Forced - Immediate | 500-Pumped Storage/Hydro
9135 | Lack of water (hydro) | External | Economic | D1 | Forced - Immediate | 2018 | Hydro | WA | 500 | Pumped Storage/Hydro | NPCC | Off-Peak | 487.92 | 20.33 | 1 | 1 | 9135-Lack of water (hydro) | D1-Forced - Immediate | 500-Pumped Storage/Hydro
9135 | Lack of water (hydro) | External | Economic | D1 | Forced - Immediate | 2018 | Hydro | WA | 500 | Pumped Storage/Hydro | NPCC | Off-Peak | 503.52 | 20.98 | 1 | 1 | 9135-Lack of water (hydro) | D1-Forced - Immediate | 500-Pumped Storage/Hydro
9135 | Lack of water (hydro) | External | Economic | D1 | Forced - Immediate | 2018 | Hydro | WA | 500 | Pumped Storage/Hydro | NPCC | Off-Peak | 524.4 | 21.85 | 1 | 1 | 9135-Lack of water (hydro) | D1-Forced - Immediate | 500-Pumped Storage/Hydro
9135 | Lack of water (hydro) | External | Economic | D1 | Forced - Immediate | 2018 | Hydro | WA | 500 | Pumped Storage/Hydro | NPCC | Off-Peak | 528 | 22 | 1 | 1 | 9135-Lack of water (hydro) | D1-Forced - Immediate | 500-Pumped Storage/Hydro
9135 | Lack of water (hydro) | External | Economic | D1 | Forced - Immediate | 2018 | Hydro | WA | 500 | Pumped Storage/Hydro | NPCC | Off-Peak | 528.24 | 22.01 | 1 | 1 | 9135-Lack of water (hydro) | D1-Forced - Immediate | 500-Pumped Storage/Hydro
9135 | Lack of water (hydro) | External | Economic | D1 | Forced - Immediate | 2018 | Hydro | WA | 500 | Pumped Storage/Hydro | NPCC | Off-Peak | 545 | 21.8 | 1 | 1 | 9135-Lack of water (hydro) | D1-Forced - Immediate | 500-Pumped Storage/Hydro
9135 | Lack of water (hydro) | External | Economic | D1 | Forced - Immediate | 2018 | Hydro | WA | 500 | Pumped Storage/Hydro | NPCC | Off-Peak | 551.04 | 22.96 | 1 | 1 | 9135-Lack of water (hydro) | D1-Forced - Immediate | 500-Pumped Storage/Hydro
9135 | Lack of water (hydro) | External | Economic | D1 | Forced - Immediate | 2018 | Hydro | WA | 500 | Pumped Storage/Hydro | NPCC | Off-Peak | 572.4 | 23.85 | 2 | 2 | 9135-Lack of water (hydro) | D1-Forced - Immediate | 500-Pumped Storage/Hydro
9135 | Lack of water (hydro) | External | Economic | D1 | Forced - Immediate | 2018 | Hydro | WA | 500 | Pumped Storage/Hydro | NPCC | Off-Peak | 581.52 | 24.23 | 1 | 1 | 9135-Lack of water (hydro) | D1-Forced - Immediate | 500-Pumped Storage/Hydro
9135 | Lack of water (hydro) | External | Economic | D1 | Forced - Immediate | 2018 | Hydro | WA | 500 | Pumped Storage/Hydro | NPCC | Off-Peak | 600.24 | 25.01 | 1 | 1 | 9135-Lack of water (hydro) | D1-Forced - Immediate | 500-Pumped Storage/Hydro
9135 | Lack of water (hydro) | External | Economic | D1 | Forced - Immediate | 2018 | Hydro | WA | 500 | Pumped Storage/Hydro | NPCC | Off-Peak | 639.12 | 26.63 | 1 | 1 | 9135-Lack of water (hydro) | D1-Forced - Immediate | 500-Pumped Storage/Hydro
9135 | Lack of water (hydro) | External | Economic | D1 | Forced - Immediate | 2018 | Hydro | WA | 500 | Pumped Storage/Hydro | NPCC | Off-Peak | 662.16 | 27.59 | 1 | 1 | 9135-Lack of water (hydro) | D1-Forced - Immediate | 500-Pumped Storage/Hydro
9135 | Lack of water (hydro) | External | Economic | D1 | Forced - Immediate | 2018 | Hydro | WA | 500 | Pumped Storage/Hydro | NPCC | Summer | 85.44 | 3.56 | 1 | 1 | 9135-Lack of water (hydro) | D1-Forced - Immediate | 500-Pumped Storage/Hydro
9135 | Lack of water (hydro) | External | Economic | D1 | Forced - Immediate | 2018 | Hydro | WA | 500 | Pumped Storage/Hydro | RFC | Summer | 95.9333 | 4 | 1 | 1 | 9135-Lack of water (hydro) | D1-Forced - Immediate | 500-Pumped Storage/Hydro
9135 | Lack of water (hydro) | External | Economic | D1 | Forced - Immediate | 2018 | Hydro | WA | 500 | Pumped Storage/Hydro | NPCC | Summer | 182.16 | 7.59 | 1 | 1 | 9135-Lack of water (hydro) | D1-Forced - Immediate | 500-Pumped Storage/Hydro
9135 | Lack of water (hydro) | External | Economic | D1 | Forced - Immediate | 2018 | Hydro | WA | 500 | Pumped Storage/Hydro | NPCC | Summer | 184.8 | 7.7 | 1 | 1 | 9135-Lack of water (hydro) | D1-Forced - Immediate | 500-Pumped Storage/Hydro
9135 | Lack of water (hydro) | External | Economic | D1 | Forced - Immediate | 2018 | Hydro | WA | 500 | Pumped Storage/Hydro | NPCC | Summer | 198 | 8.25 | 1 | 1 | 9135-Lack of water (hydro) | D1-Forced - Immediate | 500-Pumped Storage/Hydro
9135 | Lack of water (hydro) | External | Economic | D1 | Forced - Immediate | 2018 | Hydro | WA | 500 | Pumped Storage/Hydro | NPCC | Summer | 208.08 | 8.67 | 1 | 1 | 9135-Lack of water (hydro) | D1-Forced - Immediate | 500-Pumped Storage/Hydro
9135 | Lack of water (hydro) | External | Economic | D1 | Forced - Immediate | 2018 | Hydro | WA | 500 | Pumped Storage/Hydro | NPCC | Summer | 229.2 | 9.55 | 1 | 1 | 9135-Lack of water (hydro) | D1-Forced - Immediate | 500-Pumped Storage/Hydro
9135 | Lack of water (hydro) | External | Economic | D1 | Forced - Immediate | 2018 | Hydro | WA | 500 | Pumped Storage/Hydro | NPCC | Summer | 241.44 | 10.06 | 1 | 1 | 9135-Lack of water (hydro) | D1-Forced - Immediate | 500-Pumped Storage/Hydro
9135 | Lack of water (hydro) | External | Economic | D1 | Forced - Immediate | 2018 | Hydro | WA | 500 | Pumped Storage/Hydro | NPCC | Summer | 243.36 | 10.14 | 1 | 1 | 9135-Lack of water (hydro) | D1-Forced - Immediate | 500-Pumped Storage/Hydro
9135 | Lack of water (hydro) | External | Economic | D1 | Forced - Immediate | 2018 | Hydro | WA | 500 | Pumped Storage/Hydro | NPCC | Summer | 243.84 | 10.16 | 1 | 1 | 9135-Lack of water (hydro) | D1-Forced - Immediate | 500-Pumped Storage/Hydro
9135 | Lack of water (hydro) | External | Economic | D1 | Forced - Immediate | 2018 | Hydro | WA | 500 | Pumped Storage/Hydro | NPCC | Summer | 259.44 | 10.81 | 1 | 1 | 9135-Lack of water (hydro) | D1-Forced - Immediate | 500-Pumped Storage/Hydro
9135 | Lack of water (hydro) | External | Economic | D1 | Forced - Immediate | 2018 | Hydro | WA | 500 | Pumped Storage/Hydro | NPCC | Summer | 272.4 | 11.35 | 1 | 1 | 9135-Lack of water (hydro) | D1-Forced - Immediate | 500-Pumped Storage/Hydro
9135 | Lack of water (hydro) | External | Economic | D1 | Forced - Immediate | 2018 | Hydro | WA | 500 | Pumped Storage/Hydro | NPCC | Summer | 285.12 | 11.88 | 1 | 1 | 9135-Lack of water (hydro) | D1-Forced - Immediate | 500-Pumped Storage/Hydro
9135 | Lack of water (hydro) | External | Economic | D1 | Forced - Immediate | 2018 | Hydro | WA | 500 | Pumped Storage/Hydro | NPCC | Summer | 288.96 | 12.04 | 1 | 1 | 9135-Lack of water (hydro) | D1-Forced - Immediate | 500-Pumped Storage/Hydro
9135 | Lack of water (hydro) | External | Economic | D1 | Forced - Immediate | 2018 | Hydro | WA | 500 | Pumped Storage/Hydro | NPCC | Summer | 294.72 | 12.28 | 2 | 2 | 9135-Lack of water (hydro) | D1-Forced - Immediate | 500-Pumped Storage/Hydro
9135 | Lack of water (hydro) | External | Economic | D1 | Forced - Immediate | 2018 | Hydro | WA | 500 | Pumped Storage/Hydro | NPCC | Summer | 300.24 | 12.51 | 1 | 1 | 9135-Lack of water (hydro) | D1-Forced - Immediate | 500-Pumped Storage/Hydro
9135 | Lack of water (hydro) | External | Economic | D1 | Forced - Immediate | 2018 | Hydro | WA | 500 | Pumped Storage/Hydro | NPCC | Summer | 311.04 | 12.96 | 1 | 1 | 9135-Lack of water (hydro) | D1-Forced - Immediate | 500-Pumped Storage/Hydro
9135 | Lack of water (hydro) | External | Economic | D1 | Forced - Immediate | 2018 | Hydro | WA | 500 | Pumped Storage/Hydro | NPCC | Summer | 312.24 | 13.01 | 1 | 1 | 9135-Lack of water (hydro) | D1-Forced - Immediate | 500-Pumped Storage/Hydro
9135 | Lack of water (hydro) | External | Economic | D1 | Forced - Immediate | 2018 | Hydro | WA | 500 | Pumped Storage/Hydro | NPCC | Summer | 314.88 | 13.12 | 1 | 1 | 9135-Lack of water (hydro) | D1-Forced - Immediate | 500-Pumped Storage/Hydro
9135 | Lack of water (hydro) | External | Economic | D1 | Forced - Immediate | 2018 | Hydro | WA | 500 | Pumped Storage/Hydro | NPCC | Summer | 335.04 | 13.96 | 1 | 1 | 9135-Lack of water (hydro) | D1-Forced - Immediate | 500-Pumped Storage/Hydro
9135 | Lack of water (hydro) | External | Economic | D1 | Forced - Immediate | 2018 | Hydro | WA | 500 | Pumped Storage/Hydro | NPCC | Summer | 337.68 | 14.07 | 1 | 2 | 9135-Lack of water (hydro) | D1-Forced - Immediate | 500-Pumped Storage/Hydro
9135 | Lack of water (hydro) | External | Economic | D1 | Forced - Immediate | 2018 | Hydro | WA | 500 | Pumped Storage/Hydro | NPCC | Summer | 348 | 14.5 | 1 | 1 | 9135-Lack of water (hydro) | D1-Forced - Immediate | 500-Pumped Storage/Hydro
9135 | Lack of water (hydro) | External | Economic | D1 | Forced - Immediate | 2018 | Hydro | WA | 500 | Pumped Storage/Hydro | NPCC | Summer | 354.48 | 14.77 | 2 | 2 | 9135-Lack of water (hydro) | D1-Forced - Immediate | 500-Pumped Storage/Hydro
9135 | Lack of water (hydro) | External | Economic | D1 | Forced - Immediate | 2018 | Hydro | WA | 500 | Pumped Storage/Hydro | NPCC | Summer | 357.36 | 14.89 | 1 | 1 | 9135-Lack of water (hydro) | D1-Forced - Immediate | 500-Pumped Storage/Hydro
9135 | Lack of water (hydro) | External | Economic | D1 | Forced - Immediate | 2018 | Hydro | WA | 500 | Pumped Storage/Hydro | NPCC | Summer | 357.84 | 14.91 | 1 | 1 | 9135-Lack of water (hydro) | D1-Forced - Immediate | 500-Pumped Storage/Hydro
9135 | Lack of water (hydro) | External | Economic | D1 | Forced - Immediate | 2018 | Hydro | WA | 500 | Pumped Storage/Hydro | NPCC | Summer | 361.92 | 15.08 | 1 | 1 | 9135-Lack of water (hydro) | D1-Forced - Immediate | 500-Pumped Storage/Hydro
9135 | Lack of water (hydro) | External | Economic | D1 | Forced - Immediate | 2018 | Hydro | WA | 500 | Pumped Storage/Hydro | NPCC | Summer | 373.68 | 15.57 | 1 | 1 | 9135-Lack of water (hydro) | D1-Forced - Immediate | 500-Pumped Storage/Hydro
9135 | Lack of water (hydro) | External | Economic | D1 | Forced - Immediate | 2018 | Hydro | WA | 500 | Pumped Storage/Hydro | NPCC | Summer | 378.96 | 15.79 | 1 | 1 | 9135-Lack of water (hydro) | D1-Forced - Immediate | 500-Pumped Storage/Hydro
9135 | Lack of water (hydro) | External | Economic | D1 | Forced - Immediate | 2018 | Hydro | WA | 500 | Pumped Storage/Hydro | NPCC | Summer | 379.92 | 15.83 | 1 | 1 | 9135-Lack of water (hydro) | D1-Forced - Immediate | 500-Pumped Storage/Hydro
9135 | Lack of water (hydro) | External | Economic | D1 | Forced - Immediate | 2018 | Hydro | WA | 500 | Pumped Storage/Hydro | NPCC | Summer | 392.4 | 16.35 | 2 | 2 | 9135-Lack of water (hydro) | D1-Forced - Immediate | 500-Pumped Storage/Hydro
9135 | Lack of water (hydro) | External | Economic | D1 | Forced - Immediate | 2018 | Hydro | WA | 500 | Pumped Storage/Hydro | NPCC | Summer | 405.84 | 16.91 | 1 | 1 | 9135-Lack of water (hydro) | D1-Forced - Immediate | 500-Pumped Storage/Hydro
9135 | Lack of water (hydro) | External | Economic | D1 | Forced - Immediate | 2018 | Hydro | WA | 500 | Pumped Storage/Hydro | NPCC | Summer | 407.28 | 16.97 | 1 | 1 | 9135-Lack of water (hydro) | D1-Forced - Immediate | 500-Pumped Storage/Hydro
9135 | Lack of water (hydro) | External | Economic | D1 | Forced - Immediate | 2018 | Hydro | WA | 500 | Pumped Storage/Hydro | NPCC | Summer | 415.2 | 17.3 | 1 | 1 | 9135-Lack of water (hydro) | D1-Forced - Immediate | 500-Pumped Storage/Hydro
9135 | Lack of water (hydro) | External | Economic | D1 | Forced - Immediate | 2018 | Hydro | WA | 500 | Pumped Storage/Hydro | NPCC | Summer | 415.68 | 17.32 | 2 | 3 | 9135-Lack of water (hydro) | D1-Forced - Immediate | 500-Pumped Storage/Hydro
9135 | Lack of water (hydro) | External | Economic | D1 | Forced - Immediate | 2018 | Hydro | WA | 500 | Pumped Storage/Hydro | NPCC | Summer | 420.48 | 17.52 | 1 | 1 | 9135-Lack of water (hydro) | D1-Forced - Immediate | 500-Pumped Storage/Hydro
9135 | Lack of water (hydro) | External | Economic | D1 | Forced - Immediate | 2018 | Hydro | WA | 500 | Pumped Storage/Hydro | NPCC | Summer | 439.44 | 18.31 | 1 | 1 | 9135-Lack of water (hydro) | D1-Forced - Immediate | 500-Pumped Storage/Hydro
9135 | Lack of water (hydro) | External | Economic | D1 | Forced - Immediate | 2018 | Hydro | WA | 500 | Pumped Storage/Hydro | NPCC | Summer | 441.36 | 18.39 | 2 | 3 | 9135-Lack of water (hydro) | D1-Forced - Immediate | 500-Pumped Storage/Hydro
9135 | Lack of water (hydro) | External | Economic | D1 | Forced - Immediate | 2018 | Hydro | WA | 500 | Pumped Storage/Hydro | NPCC | Summer | 445.68 | 18.57 | 1 | 1 | 9135-Lack of water (hydro) | D1-Forced - Immediate | 500-Pumped Storage/Hydro
9135 | Lack of water (hydro) | External | Economic | D1 | Forced - Immediate | 2018 | Hydro | WA | 500 | Pumped Storage/Hydro | NPCC | Summer | 447.12 | 18.63 | 1 | 1 | 9135-Lack of water (hydro) | D1-Forced - Immediate | 500-Pumped Storage/Hydro
9135 | Lack of water (hydro) | External | Economic | D1 | Forced - Immediate | 2018 | Hydro | WA | 500 | Pumped Storage/Hydro | NPCC | Summer | 449.76 | 18.74 | 1 | 1 | 9135-Lack of water (hydro) | D1-Forced - Immediate | 500-Pumped Storage/Hydro
9135 | Lack of water (hydro) | External | Economic | D1 | Forced - Immediate | 2018 | Hydro | WA | 500 | Pumped Storage/Hydro | NPCC | Summer | 454.56 | 18.94 | 1 | 1 | 9135-Lack of water (hydro) | D1-Forced - Immediate | 500-Pumped Storage/Hydro
9135 | Lack of water (hydro) | External | Economic | D1 | Forced - Immediate | 2018 | Hydro | WA | 500 | Pumped Storage/Hydro | NPCC | Summer | 456.48 | 19.02 | 2 | 2 | 9135-Lack of water (hydro) | D1-Forced - Immediate | 500-Pumped Storage/Hydro
9135 | Lack of water (hydro) | External | Economic | D1 | Forced - Immediate | 2018 | Hydro | WA | 500 | Pumped Storage/Hydro | NPCC | Summer | 462.72 | 19.28 | 3 | 3 | 9135-Lack of water (hydro) | D1-Forced - Immediate | 500-Pumped Storage/Hydro
9135 | Lack of water (hydro) | External | Economic | D1 | Forced - Immediate | 2018 | Hydro | WA | 500 | Pumped Storage/Hydro | NPCC | Summer | 465.6 | 19.4 | 2 | 2 | 9135-Lack of water (hydro) | D1-Forced - Immediate | 500-Pumped Storage/Hydro
9135 | Lack of water (hydro) | External | Economic | D1 | Forced - Immediate | 2018 | Hydro | WA | 500 | Pumped Storage/Hydro | NPCC | Summer | 469.68 | 19.57 | 1 | 1 | 9135-Lack of water (hydro) | D1-Forced - Immediate | 500-Pumped Storage/Hydro
9135 | Lack of water (hydro) | External | Economic | D1 | Forced - Immediate | 2018 | Hydro | WA | 500 | Pumped Storage/Hydro | NPCC | Summer | 470.16 | 19.59 | 1 | 1 | 9135-Lack of water (hydro) | D1-Forced - Immediate | 500-Pumped Storage/Hydro
9135 | Lack of water (hydro) | External | Economic | D1 | Forced - Immediate | 2018 | Hydro | WA | 500 | Pumped Storage/Hydro | NPCC | Summer | 473.04 | 19.71 | 1 | 1 | 9135-Lack of water (hydro) | D1-Forced - Immediate | 500-Pumped Storage/Hydro
9135 | Lack of water (hydro) | External | Economic | D1 | Forced - Immediate | 2018 | Hydro | WA | 500 | Pumped Storage/Hydro | NPCC | Summer | 474.24 | 19.76 | 1 | 1 | 9135-Lack of water (hydro) | D1-Forced - Immediate | 500-Pumped Storage/Hydro
9135 | Lack of water (hydro) | External | Economic | D1 | Forced - Immediate | 2018 | Hydro | WA | 500 | Pumped Storage/Hydro | NPCC | Summer | 477.12 | 19.88 | 1 | 1 | 9135-Lack of water (hydro) | D1-Forced - Immediate | 500-Pumped Storage/Hydro
9135 | Lack of water (hydro) | External | Economic | D1 | Forced - Immediate | 2018 | Hydro | WA | 500 | Pumped Storage/Hydro | NPCC | Summer | 490.32 | 20.43 | 1 | 1 | 9135-Lack of water (hydro) | D1-Forced - Immediate | 500-Pumped Storage/Hydro
9135 | Lack of water (hydro) | External | Economic | D1 | Forced - Immediate | 2018 | Hydro | WA | 500 | Pumped Storage/Hydro | NPCC | Summer | 491.04 | 20.46 | 1 | 1 | 9135-Lack of water (hydro) | D1-Forced - Immediate | 500-Pumped Storage/Hydro
9135 | Lack of water (hydro) | External | Economic | D1 | Forced - Immediate | 2018 | Hydro | WA | 500 | Pumped Storage/Hydro | NPCC | Summer | 492.24 | 20.51 | 2 | 2 | 9135-Lack of water (hydro) | D1-Forced - Immediate | 500-Pumped Storage/Hydro
9135 | Lack of water (hydro) | External | Economic | D1 | Forced - Immediate | 2018 | Hydro | WA | 500 | Pumped Storage/Hydro | NPCC | Summer | 494.64 | 20.61 | 1 | 2 | 9135-Lack of water (hydro) | D1-Forced - Immediate | 500-Pumped Storage/Hydro
9135 | Lack of water (hydro) | External | Economic | D1 | Forced - Immediate | 2018 | Hydro | WA | 500 | Pumped Storage/Hydro | NPCC | Summer | 506.64 | 21.11 | 1 | 1 | 9135-Lack of water (hydro) | D1-Forced - Immediate | 500-Pumped Storage/Hydro
9135 | Lack of water (hydro) | External | Economic | D1 | Forced - Immediate | 2018 | Hydro | WA | 500 | Pumped Storage/Hydro | NPCC | Summer | 510.96 | 21.29 | 1 | 1 | 9135-Lack of water (hydro) | D1-Forced - Immediate | 500-Pumped Storage/Hydro
9135 | Lack of water (hydro) | External | Economic | D1 | Forced - Immediate | 2018 | Hydro | WA | 500 | Pumped Storage/Hydro | NPCC | Summer | 511.44 | 21.31 | 1 | 1 | 9135-Lack of water (hydro) | D1-Forced - Immediate | 500-Pumped Storage/Hydro
9135 | Lack of water (hydro) | External | Economic | D1 | Forced - Immediate | 2018 | Hydro | WA | 500 | Pumped Storage/Hydro | NPCC | Summer | 513.12 | 21.38 | 2 | 2 | 9135-Lack of water (hydro) | D1-Forced - Immediate | 500-Pumped Storage/Hydro
9135 | Lack of water (hydro) | External | Economic | D1 | Forced - Immediate | 2018 | Hydro | WA | 500 | Pumped Storage/Hydro | NPCC | Summer | 517.68 | 21.57 | 2 | 2 | 9135-Lack of water (hydro) | D1-Forced - Immediate | 500-Pumped Storage/Hydro
9135 | Lack of water (hydro) | External | Economic | D1 | Forced - Immediate | 2018 | Hydro | WA | 500 | Pumped Storage/Hydro | NPCC | Summer | 518.88 | 21.62 | 1 | 1 | 9135-Lack of water (hydro) | D1-Forced - Immediate | 500-Pumped Storage/Hydro
9135 | Lack of water (hydro) | External | Economic | D1 | Forced - Immediate | 2018 | Hydro | WA | 500 | Pumped Storage/Hydro | NPCC | Summer | 522.24 | 21.76 | 1 | 1 | 9135-Lack of water (hydro) | D1-Forced - Immediate | 500-Pumped Storage/Hydro
9135 | Lack of water (hydro) | External | Economic | D1 | Forced - Immediate | 2018 | Hydro | WA | 500 | Pumped Storage/Hydro | NPCC | Summer | 528.48 | 22.02 | 1 | 1 | 9135-Lack of water (hydro) | D1-Forced - Immediate | 500-Pumped Storage/Hydro
9135 | Lack of water (hydro) | External | Economic | D1 | Forced - Immediate | 2018 | Hydro | WA | 500 | Pumped Storage/Hydro | NPCC | Summer | 530.16 | 22.09 | 1 | 2 | 9135-Lack of water (hydro) | D1-Forced - Immediate | 500-Pumped Storage/Hydro
9135 | Lack of water (hydro) | External | Economic | D1 | Forced - Immediate | 2018 | Hydro | WA | 500 | Pumped Storage/Hydro | NPCC | Summer | 534.24 | 22.26 | 1 | 1 | 9135-Lack of water (hydro) | D1-Forced - Immediate | 500-Pumped Storage/Hydro
9135 | Lack of water (hydro) | External | Economic | D1 | Forced - Immediate | 2018 | Hydro | WA | 500 | Pumped Storage/Hydro | NPCC | Summer | 580.8 | 24.2 | 1 | 1 | 9135-Lack of water (hydro) | D1-Forced - Immediate | 500-Pumped Storage/Hydro
9135 | Lack of water (hydro) | External | Economic | D1 | Forced - Immediate | 2018 | Hydro | WA | 500 | Pumped Storage/Hydro | NPCC | Summer | 586.56 | 24.44 | 1 | 1 | 9135-Lack of water (hydro) | D1-Forced - Immediate | 500-Pumped Storage/Hydro
9135 | Lack of water (hydro) | External | Economic | D1 | Forced - Immediate | 2018 | Hydro | WA | 500 | Pumped Storage/Hydro | NPCC | Summer | 595.68 | 24.82 | 1 | 1 | 9135-Lack of water (hydro) | D1-Forced - Immediate | 500-Pumped Storage/Hydro
9135 | Lack of water (hydro) | External | Economic | D1 | Forced - Immediate | 2018 | Hydro | WA | 500 | Pumped Storage/Hydro | NPCC | Summer | 601.68 | 25.07 | 1 | 1 | 9135-Lack of water (hydro) | D1-Forced - Immediate | 500-Pumped Storage/Hydro
9135 | Lack of water (hydro) | External | Economic | D1 | Forced - Immediate | 2018 | Hydro | WA | 500 | Pumped Storage/Hydro | NPCC | Summer | 605.04 | 25.21 | 2 | 2 | 9135-Lack of water (hydro) | D1-Forced - Immediate | 500-Pumped Storage/Hydro
9135 | Lack of water (hydro) | External | Economic | D1 | Forced - Immediate | 2018 | Hydro | WA | 500 | Pumped Storage/Hydro | NPCC | Summer | 629.28 | 26.22 | 1 | 1 | 9135-Lack of water (hydro) | D1-Forced - Immediate | 500-Pumped Storage/Hydro
9135 | Lack of water (hydro) | External | Economic | D1 | Forced - Immediate | 2018 | Hydro | WA | 500 | Pumped Storage/Hydro | NPCC | Summer | 630.72 | 26.28 | 1 | 1 | 9135-Lack of water (hydro) | D1-Forced - Immediate | 500-Pumped Storage/Hydro
9135 | Lack of water (hydro) | External | Economic | D1 | Forced - Immediate | 2018 | Hydro | WA | 500 | Pumped Storage/Hydro | NPCC | Summer | 635.52 | 26.48 | 1 | 1 | 9135-Lack of water (hydro) | D1-Forced - Immediate | 500-Pumped Storage/Hydro
9135 | Lack of water (hydro) | External | Economic | D1 | Forced - Immediate | 2018 | Hydro | WA | 500 | Pumped Storage/Hydro | NPCC | Summer | 662.88 | 27.62 | 1 | 1 | 9135-Lack of water (hydro) | D1-Forced - Immediate | 500-Pumped Storage/Hydro
9135 | Lack of water (hydro) | External | Economic | D1 | Forced - Immediate | 2018 | Hydro | WA | 500 | Pumped Storage/Hydro | NPCC | Summer | 663.12 | 27.63 | 1 | 1 | 9135-Lack of water (hydro) | D1-Forced - Immediate | 500-Pumped Storage/Hydro
9135 | Lack of water (hydro) | External | Economic | D1 | Forced - Immediate | 2018 | Hydro | WA | 500 | Pumped Storage/Hydro | NPCC | Summer | 728.16 | 30.34 | 1 | 1 | 9135-Lack of water (hydro) | D1-Forced - Immediate | 500-Pumped Storage/Hydro
9135 | Lack of water (hydro) | External | Economic | D1 | Forced - Immediate | 2018 | Hydro | WA | 500 | Pumped Storage/Hydro | NPCC | Summer | 731.04 | 30.46 | 1 | 1 | 9135-Lack of water (hydro) | D1-Forced - Immediate | 500-Pumped Storage/Hydro
9135 | Lack of water (hydro) | External | Economic | D1 | Forced - Immediate | 2018 | Hydro | WA | 500 | Pumped Storage/Hydro | NPCC | Summer | 768.96 | 32.04 | 1 | 1 | 9135-Lack of water (hydro) | D1-Forced - Immediate | 500-Pumped Storage/Hydro
9135 | Lack of water (hydro) | External | Economic | D1 | Forced - Immediate | 2018 | Hydro | WA | 500 | Pumped Storage/Hydro | NPCC | Summer | 769.68 | 32.07 | 1 | 1 | 9135-Lack of water (hydro) | D1-Forced - Immediate | 500-Pumped Storage/Hydro
9135 | Lack of water (hydro) | External | Economic | D1 | Forced - Immediate | 2018 | Hydro | WA | 500 | Pumped Storage/Hydro | NPCC | Summer | 775.44 | 32.31 | 1 | 1 | 9135-Lack of water (hydro) | D1-Forced - Immediate | 500-Pumped Storage/Hydro
9135 | Lack of water (hydro) | External | Economic | D1 | Forced - Immediate | 2018 | Hydro | WA | 500 | Pumped Storage/Hydro | NPCC | Summer | 791.76 | 32.99 | 1 | 1 | 9135-Lack of water (hydro) | D1-Forced - Immediate | 500-Pumped Storage/Hydro
9135 | Lack of water (hydro) | External | Economic | D1 | Forced - Immediate | 2018 | Hydro | WA | 500 | Pumped Storage/Hydro | NPCC | Summer | 831.12 | 34.63 | 1 | 1 | 9135-Lack of water (hydro) | D1-Forced - Immediate | 500-Pumped Storage/Hydro
9135 | Lack of water (hydro) | External | Economic | D1 | Forced - Immediate | 2018 | Hydro | WA | 500 | Pumped Storage/Hydro | NPCC | Summer | 844.08 | 35.17 | 1 | 1 | 9135-Lack of water (hydro) | D1-Forced - Immediate | 500-Pumped Storage/Hydro
9135 | Lack of water (hydro) | External | Economic | D1 | Forced - Immediate | 2018 | Hydro | WA | 500 | Pumped Storage/Hydro | NPCC | Summer | 1538.525 | 118.5 | 2 | 2 | 9135-Lack of water (hydro) | D1-Forced - Immediate | 500-Pumped Storage/Hydro
9135 | Lack of water (hydro) | External | Economic | D1 | Forced - Immediate | 2018 | Hydro | WA | 500 | Pumped Storage/Hydro | NPCC | Winter | 8.64 | 0.36 | 1 | 1 | 9135-Lack of water (hydro) | D1-Forced - Immediate | 500-Pumped Storage/Hydro
9135 | Lack of water (hydro) | External | Economic | D1 | Forced - Immediate | 2018 | Hydro | WA | 500 | Pumped Storage/Hydro | NPCC | Winter | 27.12 | 1.13 | 2 | 2 | 9135-Lack of water (hydro) | D1-Forced - Immediate | 500-Pumped Storage/Hydro
9135 | Lack of water (hydro) | External | Economic | D1 | Forced - Immediate | 2018 | Hydro | WA | 500 | Pumped Storage/Hydro | NPCC | Winter | 27.6 | 1.15 | 1 | 1 | 9135-Lack of water (hydro) | D1-Forced - Immediate | 500-Pumped Storage/Hydro
9135 | Lack of water (hydro) | External | Economic | D1 | Forced - Immediate | 2018 | Hydro | WA | 500 | Pumped Storage/Hydro | NPCC | Winter | 34.56 | 1.44 | 1 | 1 | 9135-Lack of water (hydro) | D1-Forced - Immediate | 500-Pumped Storage/Hydro
9135 | Lack of water (hydro) | External | Economic | D1 | Forced - Immediate | 2018 | Hydro | WA | 500 | Pumped Storage/Hydro | NPCC | Winter | 36 | 1.5 | 1 | 1 | 9135-Lack of water (hydro) | D1-Forced - Immediate | 500-Pumped Storage/Hydro
9135 | Lack of water (hydro) | External | Economic | D1 | Forced - Immediate | 2018 | Hydro | WA | 500 | Pumped Storage/Hydro | NPCC | Winter | 47.28 | 1.97 | 1 | 1 | 9135-Lack of water (hydro) | D1-Forced - Immediate | 500-Pumped Storage/Hydro
9135 | Lack of water (hydro) | External | Economic | D1 | Forced - Immediate | 2018 | Hydro | WA | 500 | Pumped Storage/Hydro | NPCC | Winter | 55.2 | 2.3 | 2 | 2 | 9135-Lack of water (hydro) | D1-Forced - Immediate | 500-Pumped Storage/Hydro
9135 | Lack of water (hydro) | External | Economic | D1 | Forced - Immediate | 2018 | Hydro | WA | 500 | Pumped Storage/Hydro | NPCC | Winter | 58.56 | 2.44 | 2 | 2 | 9135-Lack of water (hydro) | D1-Forced - Immediate | 500-Pumped Storage/Hydro
9135 | Lack of water (hydro) | External | Economic | D1 | Forced - Immediate | 2018 | Hydro | WA | 500 | Pumped Storage/Hydro | NPCC | Winter | 60.72 | 2.53 | 1 | 1 | 9135-Lack of water (hydro) | D1-Forced - Immediate | 500-Pumped Storage/Hydro
9135 | Lack of water (hydro) | External | Economic | D1 | Forced - Immediate | 2018 | Hydro | WA | 500 | Pumped Storage/Hydro | NPCC | Winter | 62.88 | 2.62 | 2 | 3 | 9135-Lack of water (hydro) | D1-Forced - Immediate | 500-Pumped Storage/Hydro
9135 | Lack of water (hydro) | External | Economic | D1 | Forced - Immediate | 2018 | Hydro | WA | 500 | Pumped Storage/Hydro | NPCC | Winter | 67.2 | 2.8 | 1 | 1 | 9135-Lack of water (hydro) | D1-Forced - Immediate | 500-Pumped Storage/Hydro
9135 | Lack of water (hydro) | External | Economic | D1 | Forced - Immediate | 2018 | Hydro | WA | 500 | Pumped Storage/Hydro | NPCC | Winter | 68.16 | 2.84 | 1 | 1 | 9135-Lack of water (hydro) | D1-Forced - Immediate | 500-Pumped Storage/Hydro
9135 | Lack of water (hydro) | External | Economic | D1 | Forced - Immediate | 2018 | Hydro | WA | 500 | Pumped Storage/Hydro | NPCC | Winter | 68.64 | 2.86 | 1 | 1 | 9135-Lack of water (hydro) | D1-Forced - Immediate | 500-Pumped Storage/Hydro
9135 | Lack of water (hydro) | External | Economic | D1 | Forced - Immediate | 2018 | Hydro | WA | 500 | Pumped Storage/Hydro | NPCC | Winter | 68.88 | 2.87 | 1 | 1 | 9135-Lack of water (hydro) | D1-Forced - Immediate | 500-Pumped Storage/Hydro
9135 | Lack of water (hydro) | External | Economic | D1 | Forced - Immediate | 2018 | Hydro | WA | 500 | Pumped Storage/Hydro | NPCC | Winter | 72.24 | 3.01 | 1 | 1 | 9135-Lack of water (hydro) | D1-Forced - Immediate | 500-Pumped Storage/Hydro
9135 | Lack of water (hydro) | External | Economic | D1 | Forced - Immediate | 2018 | Hydro | WA | 500 | Pumped Storage/Hydro | NPCC | Winter | 77.76 | 3.24 | 1 | 1 | 9135-Lack of water (hydro) | D1-Forced - Immediate | 500-Pumped Storage/Hydro
9135 | Lack of water (hydro) | External | Economic | D1 | Forced - Immediate | 2018 | Hydro | WA | 500 | Pumped Storage/Hydro | NPCC | Winter | 82.8 | 3.45 | 1 | 1 | 9135-Lack of water (hydro) | D1-Forced - Immediate | 500-Pumped Storage/Hydro
9135 | Lack of water (hydro) | External | Economic | D1 | Forced - Immediate | 2018 | Hydro | WA | 500 | Pumped Storage/Hydro | NPCC | Winter | 91.2 | 3.8 | 1 | 1 | 9135-Lack of water (hydro) | D1-Forced - Immediate | 500-Pumped Storage/Hydro
9135 | Lack of water (hydro) | External | Economic | D1 | Forced - Immediate | 2018 | Hydro | WA | 500 | Pumped Storage/Hydro | NPCC | Winter | 102.96 | 4.29 | 1 | 1 | 9135-Lack of water (hydro) | D1-Forced - Immediate | 500-Pumped Storage/Hydro
9135 | Lack of water (hydro) | External | Economic | D1 | Forced - Immediate | 2018 | Hydro | WA | 500 | Pumped Storage/Hydro | NPCC | Winter | 108 | 4.5 | 1 | 1 | 9135-Lack of water (hydro) | D1-Forced - Immediate | 500-Pumped Storage/Hydro
9135 | Lack of water (hydro) | External | Economic | D1 | Forced - Immediate | 2018 | Hydro | WA | 500 | Pumped Storage/Hydro | NPCC | Winter | 111.12 | 4.63 | 1 | 1 | 9135-Lack of water (hydro) | D1-Forced - Immediate | 500-Pumped Storage/Hydro
9135 | Lack of water (hydro) | External | Economic | D1 | Forced - Immediate | 2018 | Hydro | WA | 500 | Pumped Storage/Hydro | NPCC | Winter | 113.28 | 4.72 | 1 | 1 | 9135-Lack of water (hydro) | D1-Forced - Immediate | 500-Pumped Storage/Hydro
9135 | Lack of water (hydro) | External | Economic | D1 | Forced - Immediate | 2018 | Hydro | WA | 500 | Pumped Storage/Hydro | NPCC | Winter | 124.8 | 5.2 | 1 | 1 | 9135-Lack of water (hydro) | D1-Forced - Immediate | 500-Pumped Storage/Hydro
9135 | Lack of water (hydro) | External | Economic | D1 | Forced - Immediate | 2018 | Hydro | WA | 500 | Pumped Storage/Hydro | NPCC | Winter | 139.68 | 5.82 | 1 | 1 | 9135-Lack of water (hydro) | D1-Forced - Immediate | 500-Pumped Storage/Hydro
9135 | Lack of water (hydro) | External | Economic | D1 | Forced - Immediate | 2018 | Hydro | WA | 500 | Pumped Storage/Hydro | NPCC | Winter | 157.92 | 6.58 | 2 | 2 | 9135-Lack of water (hydro) | D1-Forced - Immediate | 500-Pumped Storage/Hydro
9135 | Lack of water (hydro) | External | Economic | D1 | Forced - Immediate | 2018 | Hydro | WA | 500 | Pumped Storage/Hydro | NPCC | Winter | 158.16 | 6.59 | 1 | 1 | 9135-Lack of water (hydro) | D1-Forced - Immediate | 500-Pumped Storage/Hydro
9135 | Lack of water (hydro) | External | Economic | D1 | Forced - Immediate | 2018 | Hydro | WA | 500 | Pumped Storage/Hydro | NPCC | Winter | 164.64 | 6.86 | 1 | 1 | 9135-Lack of water (hydro) | D1-Forced - Immediate | 500-Pumped Storage/Hydro
9135 | Lack of water (hydro) | External | Economic | D1 | Forced - Immediate | 2018 | Hydro | WA | 500 | Pumped Storage/Hydro | NPCC | Winter | 166.8 | 6.95 | 1 | 1 | 9135-Lack of water (hydro) | D1-Forced - Immediate | 500-Pumped Storage/Hydro
9135 | Lack of water (hydro) | External | Economic | D1 | Forced - Immediate | 2018 | Hydro | WA | 500 | Pumped Storage/Hydro | NPCC | Winter | 217.2 | 9.05 | 1 | 1 | 9135-Lack of water (hydro) | D1-Forced - Immediate | 500-Pumped Storage/Hydro
9135 | Lack of water (hydro) | External | Economic | D1 | Forced - Immediate | 2018 | Hydro | WA | 500 | Pumped Storage/Hydro | NPCC | Winter | 219.12 | 9.13 | 1 | 1 | 9135-Lack of water (hydro) | D1-Forced - Immediate | 500-Pumped Storage/Hydro
9135 | Lack of water (hydro) | External | Economic | D1 | Forced - Immediate | 2018 | Hydro | WA | 500 | Pumped Storage/Hydro | NPCC | Winter | 220.32 | 9.18 | 1 | 1 | 9135-Lack of water (hydro) | D1-Forced - Immediate | 500-Pumped Storage/Hydro
9135 | Lack of water (hydro) | External | Economic | D1 | Forced - Immediate | 2018 | Hydro | WA | 500 | Pumped Storage/Hydro | NPCC | Winter | 226.32 | 9.43 | 1 | 1 | 9135-Lack of water (hydro) | D1-Forced - Immediate | 500-Pumped Storage/Hydro
9135 | Lack of water (hydro) | External | Economic | D1 | Forced - Immediate | 2018 | Hydro | WA | 500 | Pumped Storage/Hydro | NPCC | Winter | 231.36 | 9.64 | 1 | 3 | 9135-Lack of water (hydro) | D1-Forced - Immediate | 500-Pumped Storage/Hydro
9135 | Lack of water (hydro) | External | Economic | D1 | Forced - Immediate | 2018 | Hydro | WA | 500 | Pumped Storage/Hydro | NPCC | Winter | 243.84 | 10.16 | 1 | 1 | 9135-Lack of water (hydro) | D1-Forced - Immediate | 500-Pumped Storage/Hydro
9135 | Lack of water (hydro) | External | Economic | D1 | Forced - Immediate | 2018 | Hydro | WA | 500 | Pumped Storage/Hydro | NPCC | Winter | 244.08 | 10.17 | 2 | 2 | 9135-Lack of water (hydro) | D1-Forced - Immediate | 500-Pumped Storage/Hydro
9135 | Lack of water (hydro) | External | Economic | D1 | Forced - Immediate | 2018 | Hydro | WA | 500 | Pumped Storage/Hydro | NPCC | Winter | 252 | 10.5 | 1 | 1 | 9135-Lack of water (hydro) | D1-Forced - Immediate | 500-Pumped Storage/Hydro
9135 | Lack of water (hydro) | External | Economic | D1 | Forced - Immediate | 2018 | Hydro | WA | 500 | Pumped Storage/Hydro | NPCC | Winter | 255.84 | 10.66 | 1 | 1 | 9135-Lack of water (hydro) | D1-Forced - Immediate | 500-Pumped Storage/Hydro
9135 | Lack of water (hydro) | External | Economic | D1 | Forced - Immediate | 2018 | Hydro | WA | 500 | Pumped Storage/Hydro | NPCC | Winter | 257.04 | 10.71 | 1 | 2 | 9135-Lack of water (hydro) | D1-Forced - Immediate | 500-Pumped Storage/Hydro
9135 | Lack of water (hydro) | External | Economic | D1 | Forced - Immediate | 2018 | Hydro | WA | 500 | Pumped Storage/Hydro | NPCC | Winter | 264.96 | 11.04 | 2 | 3 | 9135-Lack of water (hydro) | D1-Forced - Immediate | 500-Pumped Storage/Hydro
9135 | Lack of water (hydro) | External | Economic | D1 | Forced - Immediate | 2018 | Hydro | WA | 500 | Pumped Storage/Hydro | NPCC | Winter | 265.44 | 11.06 | 1 | 1 | 9135-Lack of water (hydro) | D1-Forced - Immediate | 500-Pumped Storage/Hydro
9135 | Lack of water (hydro) | External | Economic | D1 | Forced - Immediate | 2018 | Hydro | WA | 500 | Pumped Storage/Hydro | NPCC | Winter | 265.92 | 11.08 | 1 | 1 | 9135-Lack of water (hydro) | D1-Forced - Immediate | 500-Pumped Storage/Hydro
9135 | Lack of water (hydro) | External | Economic | D1 | Forced - Immediate | 2018 | Hydro | WA | 500 | Pumped Storage/Hydro | NPCC | Winter | 271.2 | 11.3 | 1 | 1 | 9135-Lack of water (hydro) | D1-Forced - Immediate | 500-Pumped Storage/Hydro
9135 | Lack of water (hydro) | External | Economic | D1 | Forced - Immediate | 2018 | Hydro | WA | 500 | Pumped Storage/Hydro | NPCC | Winter | 275.52 | 11.48 | 1 | 1 | 9135-Lack of water (hydro) | D1-Forced - Immediate | 500-Pumped Storage/Hydro
9135 | Lack of water (hydro) | External | Economic | D1 | Forced - Immediate | 2018 | Hydro | WA | 500 | Pumped Storage/Hydro | NPCC | Winter | 277.44 | 11.56 | 1 | 1 | 9135-Lack of water (hydro) | D1-Forced - Immediate | 500-Pumped Storage/Hydro
9135 | Lack of water (hydro) | External | Economic | D1 | Forced - Immediate | 2018 | Hydro | WA | 500 | Pumped Storage/Hydro | NPCC | Winter | 281.04 | 11.71 | 1 | 1 | 9135-Lack of water (hydro) | D1-Forced - Immediate | 500-Pumped Storage/Hydro
9135 | Lack of water (hydro) | External | Economic | D1 | Forced - Immediate | 2018 | Hydro | WA | 500 | Pumped Storage/Hydro | NPCC | Winter | 286.08 | 11.92 | 1 | 1 | 9135-Lack of water (hydro) | D1-Forced - Immediate | 500-Pumped Storage/Hydro
9135 | Lack of water (hydro) | External | Economic | D1 | Forced - Immediate | 2018 | Hydro | WA | 500 | Pumped Storage/Hydro | NPCC | Winter | 286.32 | 11.93 | 2 | 2 | 9135-Lack of water (hydro) | D1-Forced - Immediate | 500-Pumped Storage/Hydro
9135 | Lack of water (hydro) | External | Economic | D1 | Forced - Immediate | 2018 | Hydro | WA | 500 | Pumped Storage/Hydro | NPCC | Winter | 286.56 | 11.94 | 1 | 1 | 9135-Lack of water (hydro) | D1-Forced - Immediate | 500-Pumped Storage/Hydro
9135 | Lack of water (hydro) | External | Economic | D1 | Forced - Immediate | 2018 | Hydro | WA | 500 | Pumped Storage/Hydro | NPCC | Winter | 287.76 | 11.99 | 1 | 1 | 9135-Lack of water (hydro) | D1-Forced - Immediate | 500-Pumped Storage/Hydro
9135 | Lack of water (hydro) | External | Economic | D1 | Forced - Immediate | 2018 | Hydro | WA | 500 | Pumped Storage/Hydro | NPCC | Winter | 289.92 | 12.08 | 3 | 3 | 9135-Lack of water (hydro) | D1-Forced - Immediate | 500-Pumped Storage/Hydro
9135 | Lack of water (hydro) | External | Economic | D1 | Forced - Immediate | 2018 | Hydro | WA | 500 | Pumped Storage/Hydro | NPCC | Winter | 297.36 | 12.39 | 1 | 1 | 9135-Lack of water (hydro) | D1-Forced - Immediate | 500-Pumped Storage/Hydro
9135 | Lack of water (hydro) | External | Economic | D1 | Forced - Immediate | 2018 | Hydro | WA | 500 | Pumped Storage/Hydro | NPCC | Winter | 299.04 | 12.46 | 1 | 1 | 9135-Lack of water (hydro) | D1-Forced - Immediate | 500-Pumped Storage/Hydro
9135 | Lack of water (hydro) | External | Economic | D1 | Forced - Immediate | 2018 | Hydro | WA | 500 | Pumped Storage/Hydro | NPCC | Winter | 303.6 | 12.65 | 1 | 1 | 9135-Lack of water (hydro) | D1-Forced - Immediate | 500-Pumped Storage/Hydro
9135 | Lack of water (hydro) | External | Economic | D1 | Forced - Immediate | 2018 | Hydro | WA | 500 | Pumped Storage/Hydro | NPCC | Winter | 308.88 | 12.87 | 1 | 1 | 9135-Lack of water (hydro) | D1-Forced - Immediate | 500-Pumped Storage/Hydro
9135 | Lack of water (hydro) | External | Economic | D1 | Forced - Immediate | 2018 | Hydro | WA | 500 | Pumped Storage/Hydro | NPCC | Winter | 309.6 | 12.9 | 1 | 1 | 9135-Lack of water (hydro) | D1-Forced - Immediate | 500-Pumped Storage/Hydro
9135 | Lack of water (hydro) | External | Economic | D1 | Forced - Immediate | 2018 | Hydro | WA | 500 | Pumped Storage/Hydro | NPCC | Winter | 311.04 | 12.96 | 1 | 1 | 9135-Lack of water (hydro) | D1-Forced - Immediate | 500-Pumped Storage/Hydro
9135 | Lack of water (hydro) | External | Economic | D1 | Forced - Immediate | 2018 | Hydro | WA | 500 | Pumped Storage/Hydro | NPCC | Winter | 312.96 | 13.04 | 2 | 2 | 9135-Lack of water (hydro) | D1-Forced - Immediate | 500-Pumped Storage/Hydro
9135 | Lack of water (hydro) | External | Economic | D1 | Forced - Immediate | 2018 | Hydro | WA | 500 | Pumped Storage/Hydro | NPCC | Winter | 313.44 | 13.06 | 1 | 1 | 9135-Lack of water (hydro) | D1-Forced - Immediate | 500-Pumped Storage/Hydro
9135 | Lack of water (hydro) | External | Economic | D1 | Forced - Immediate | 2018 | Hydro | WA | 500 | Pumped Storage/Hydro | NPCC | Winter | 318.72 | 13.28 | 1 | 2 | 9135-Lack of water (hydro) | D1-Forced - Immediate | 500-Pumped Storage/Hydro
9135 | Lack of water (hydro) | External | Economic | D1 | Forced - Immediate | 2018 | Hydro | WA | 500 | Pumped Storage/Hydro | NPCC | Winter | 322.8 | 13.45 | 1 | 1 | 9135-Lack of water (hydro) | D1-Forced - Immediate | 500-Pumped Storage/Hydro
9135 | Lack of water (hydro) | External | Economic | D1 | Forced - Immediate | 2018 | Hydro | WA | 500 | Pumped Storage/Hydro | NPCC | Winter | 327.84 | 13.66 | 2 | 2 | 9135-Lack of water (hydro) | D1-Forced - Immediate | 500-Pumped Storage/Hydro
9135 | Lack of water (hydro) | External | Economic | D1 | Forced - Immediate | 2018 | Hydro | WA | 500 | Pumped Storage/Hydro | NPCC | Winter | 331.68 | 13.82 | 1 | 1 | 9135-Lack of water (hydro) | D1-Forced - Immediate | 500-Pumped Storage/Hydro
9135 | Lack of water (hydro) | External | Economic | D1 | Forced - Immediate | 2018 | Hydro | WA | 500 | Pumped Storage/Hydro | NPCC | Winter | 336.96 | 14.04 | 1 | 1 | 9135-Lack of water (hydro) | D1-Forced - Immediate | 500-Pumped Storage/Hydro
9135 | Lack of water (hydro) | External | Economic | D1 | Forced - Immediate | 2018 | Hydro | WA | 500 | Pumped Storage/Hydro | NPCC | Winter | 337.2 | 14.05 | 1 | 1 | 9135-Lack of water (hydro) | D1-Forced - Immediate | 500-Pumped Storage/Hydro
9135 | Lack of water (hydro) | External | Economic | D1 | Forced - Immediate | 2018 | Hydro | WA | 500 | Pumped Storage/Hydro | NPCC | Winter | 339.84 | 14.16 | 1 | 1 | 9135-Lack of water (hydro) | D1-Forced - Immediate | 500-Pumped Storage/Hydro
9135 | Lack of water (hydro) | External | Economic | D1 | Forced - Immediate | 2018 | Hydro | WA | 500 | Pumped Storage/Hydro | NPCC | Winter | 346.56 | 14.44 | 1 | 1 | 9135-Lack of water (hydro) | D1-Forced - Immediate | 500-Pumped Storage/Hydro
9135 | Lack of water (hydro) | External | Economic | D1 | Forced - Immediate | 2018 | Hydro | WA | 500 | Pumped Storage/Hydro | NPCC | Winter | 353.76 | 14.74 | 2 | 2 | 9135-Lack of water (hydro) | D1-Forced - Immediate | 500-Pumped Storage/Hydro
9135 | Lack of water (hydro) | External | Economic | D1 | Forced - Immediate | 2018 | Hydro | WA | 500 | Pumped Storage/Hydro | NPCC | Winter | 360 | 15 | 1 | 1 | 9135-Lack of water (hydro) | D1-Forced - Immediate | 500-Pumped Storage/Hydro
9135 | Lack of water (hydro) | External | Economic | D1 | Forced - Immediate | 2018 | Hydro | WA | 500 | Pumped Storage/Hydro | NPCC | Winter | 371.04 | 15.46 | 1 | 1 | 9135-Lack of water (hydro) | D1-Forced - Immediate | 500-Pumped Storage/Hydro
9135 | Lack of water (hydro) | External | Economic | D1 | Forced - Immediate | 2018 | Hydro | WA | 500 | Pumped Storage/Hydro | NPCC | Winter | 378.24 | 15.76 | 1 | 1 | 9135-Lack of water (hydro) | D1-Forced - Immediate | 500-Pumped Storage/Hydro
9135 | Lack of water (hydro) | External | Economic | D1 | Forced - Immediate | 2018 | Hydro | WA | 500 | Pumped Storage/Hydro | NPCC | Winter | 384.96 | 16.04 | 1 | 1 | 9135-Lack of water (hydro) | D1-Forced - Immediate | 500-Pumped Storage/Hydro
9135 | Lack of water (hydro) | External | Economic | D1 | Forced - Immediate | 2018 | Hydro | WA | 500 | Pumped Storage/Hydro | NPCC | Winter | 386.64 | 16.11 | 2 | 2 | 9135-Lack of water (hydro) | D1-Forced - Immediate | 500-Pumped Storage/Hydro
9135 | Lack of water (hydro) | External | Economic | D1 | Forced - Immediate | 2018 | Hydro | WA | 500 | Pumped Storage/Hydro | NPCC | Winter | 398.64 | 16.61 | 1 | 1 | 9135-Lack of water (hydro) | D1-Forced - Immediate | 500-Pumped Storage/Hydro
9135 | Lack of water (hydro) | External | Economic | D1 | Forced - Immediate | 2018 | Hydro | WA | 500 | Pumped Storage/Hydro | NPCC | Winter | 425.28 | 17.72 | 1 | 1 | 9135-Lack of water (hydro) | D1-Forced - Immediate | 500-Pumped Storage/Hydro
9135 | Lack of water (hydro) | External | Economic | D1 | Forced - Immediate | 2018 | Hydro | WA | 500 | Pumped Storage/Hydro | NPCC | Winter | 428.88 | 17.87 | 1 | 1 | 9135-Lack of water (hydro) | D1-Forced - Immediate | 500-Pumped Storage/Hydro
9135 | Lack of water (hydro) | External | Economic | D1 | Forced - Immediate | 2018 | Hydro | WA | 500 | Pumped Storage/Hydro | NPCC | Winter | 434.64 | 18.11 | 1 | 1 | 9135-Lack of water (hydro) | D1-Forced - Immediate | 500-Pumped Storage/Hydro
9135 | Lack of water (hydro) | External | Economic | D1 | Forced - Immediate | 2018 | Hydro | WA | 500 | Pumped Storage/Hydro | NPCC | Winter | 599.52 | 24.98 | 1 | 1 | 9135-Lack of water (hydro) | D1-Forced - Immediate | 500-Pumped Storage/Hydro
9135 | Lack of water (hydro) | External | Economic | U1 | Forced - Immediate | 2018 | Hydro | WA | 500 | Pumped Storage/Hydro | NPCC | Off-Peak | 1844 | 60 | 2 | 2 | 9135-Lack of water (hydro) | U1-Forced - Immediate | 500-Pumped Storage/Hydro
9135 | Lack of water (hydro) | External | Economic | U1 | Forced - Immediate | 2018 | Hydro | WA | 500 | Pumped Storage/Hydro | SERC | Off-Peak | 1919.52 | 39.99 | 2 | 2 | 9135-Lack of water (hydro) | U1-Forced - Immediate | 500-Pumped Storage/Hydro
9135 | Lack of water (hydro) | External | Economic | U1 | Forced - Immediate | 2018 | Hydro | WA | 500 | Pumped Storage/Hydro | NPCC | Off-Peak | 2880 | 60 | 2 | 2 | 9135-Lack of water (hydro) | U1-Forced - Immediate | 500-Pumped Storage/Hydro
9135 | Lack of water (hydro) | External | Economic | U1 | Forced - Immediate | 2018 | Hydro | WA | 500 | Pumped Storage/Hydro | WECC | Off-Peak | 155017.32 | 120.73 | 1 | 1 | 9135-Lack of water (hydro) | U1-Forced - Immediate | 500-Pumped Storage/Hydro
9135 | Lack of water (hydro) | External | Economic | U1 | Forced - Immediate | 2018 | Hydro | WA | 500 | Pumped Storage/Hydro | NPCC | Summer | 922.95 | 293 | 1 | 1 | 9135-Lack of water (hydro) | U1-Forced - Immediate | 500-Pumped Storage/Hydro
9135 | Lack of water (hydro) | External | Economic | U1 | Forced - Immediate | 2018 | Hydro | WA | 500 | Pumped Storage/Hydro | NPCC | Summer | 2505.15 | 293 | 2 | 2 | 9135-Lack of water (hydro) | U1-Forced - Immediate | 500-Pumped Storage/Hydro
9135 | Lack of water (hydro) | External | Economic | U1 | Forced - Immediate | 2018 | Hydro | WA | 500 | Pumped Storage/Hydro | NPCC | Winter | 374 | 60 | 1 | 1 | 9135-Lack of water (hydro) | U1-Forced - Immediate | 500-Pumped Storage/Hydro
9135 | Lack of water (hydro) | External | Economic | U1 | Forced - Immediate | 2018 | Hydro | WA | 500 | Pumped Storage/Hydro | SERC | Winter | 959.76 | 39.99 | 2 | 3 | 9135-Lack of water (hydro) | U1-Forced - Immediate | 500-Pumped Storage/Hydro
9135 | Lack of water (hydro) | External | Economic | U1 | Forced - Immediate | 2018 | Hydro | WA | 500 | Pumped Storage/Hydro | NPCC | Winter | 2321 | 60 | 1 | 1 | 9135-Lack of water (hydro) | U1-Forced - Immediate | 500-Pumped Storage/Hydro
9135 | Lack of water (hydro) | External | Economic | U1 | Forced - Immediate | 2018 | Hydro | WA | 500 | Pumped Storage/Hydro | NPCC | Winter | 4310 | 60 | 1 | 1 | 9135-Lack of water (hydro) | U1-Forced - Immediate | 500-Pumped Storage/Hydro
9135 | Lack of water (hydro) | External | Economic | D1 | Forced - Immediate | 2018 | Hydro | WA | 500 | Pumped Storage/Hydro | NPCC | Off-Peak | 3.84 | 0.16 | 1 | 1 | 9135-Lack of water (hydro) | D1-Forced - Immediate | 500-Pumped Storage/Hydro
9135 | Lack of water (hydro) | External | Economic | D1 | Forced - Immediate | 2018 | Hydro | WA | 500 | Pumped Storage/Hydro | NPCC | Off-Peak | 6.96 | 0.29 | 1 | 1 | 9135-Lack of water (hydro) | D1-Forced - Immediate | 500-Pumped Storage/Hydro
9135 | Lack of water (hydro) | External | Economic | D1 | Forced - Immediate | 2018 | Hydro | WA | 500 | Pumped Storage/Hydro | NPCC | Off-Peak | 9.6 | 0.4 | 2 | 2 | 9135-Lack of water (hydro) | D1-Forced - Immediate | 500-Pumped Storage/Hydro
9135 | Lack of water (hydro) | External | Economic | D1 | Forced - Immediate | 2018 | Hydro | WA | 500 | Pumped Storage/Hydro | NPCC | Off-Peak | 9.84 | 0.41 | 1 | 1 | 9135-Lack of water (hydro) | D1-Forced - Immediate | 500-Pumped Storage/Hydro
9135 | Lack of water (hydro) | External | Economic | D1 | Forced - Immediate | 2018 | Hydro | WA | 500 | Pumped Storage/Hydro | NPCC | Off-Peak | 12.96 | 0.54 | 1 | 1 | 9135-Lack of water (hydro) | D1-Forced - Immediate | 500-Pumped Storage/Hydro
9135 | Lack of water (hydro) | External | Economic | D1 | Forced - Immediate | 2018 | Hydro | WA | 500 | Pumped Storage/Hydro | NPCC | Off-Peak | 18.24 | 0.76 | 1 | 1 | 9135-Lack of water (hydro) | D1-Forced - Immediate | 500-Pumped Storage/Hydro
9135 | Lack of water (hydro) | External | Economic | D1 | Forced - Immediate | 2018 | Hydro | WA | 500 | Pumped Storage/Hydro | NPCC | Off-Peak | 19.68 | 0.82 | 1 | 1 | 9135-Lack of water (hydro) | D1-Forced - Immediate | 500-Pumped Storage/Hydro
9135 | Lack of water (hydro) | External | Economic | D1 | Forced - Immediate | 2018 | Hydro | WA | 500 | Pumped Storage/Hydro | NPCC | Off-Peak | 21.84 | 0.91 | 2 | 2 | 9135-Lack of water (hydro) | D1-Forced - Immediate | 500-Pumped Storage/Hydro
9135 | Lack of water (hydro) | External | Economic | D1 | Forced - Immediate | 2018 | Hydro | WA | 500 | Pumped Storage/Hydro | NPCC | Off-Peak | 22.8 | 0.95 | 1 | 1 | 9135-Lack of water (hydro) | D1-Forced - Immediate | 500-Pumped Storage/Hydro
9135 | Lack of water (hydro) | External | Economic | D1 | Forced - Immediate | 2018 | Hydro | WA | 500 | Pumped Storage/Hydro | NPCC | Off-Peak | 23.76 | 0.99 | 1 | 1 | 9135-Lack of water (hydro) | D1-Forced - Immediate | 500-Pumped Storage/Hydro
9135 | Lack of water (hydro) | External | Economic | D1 | Forced - Immediate | 2018 | Hydro | WA | 500 | Pumped Storage/Hydro | NPCC | Off-Peak | 25.68 | 1.07 | 2 | 2 | 9135-Lack of water (hydro) | D1-Forced - Immediate | 500-Pumped Storage/Hydro
9135 | Lack of water (hydro) | External | Economic | D1 | Forced - Immediate | 2018 | Hydro | WA | 500 | Pumped Storage/Hydro | NPCC | Off-Peak | 27.84 | 1.16 | 1 | 1 | 9135-Lack of water (hydro) | D1-Forced - Immediate | 500-Pumped Storage/Hydro
9135 | Lack of water (hydro) | External | Economic | D1 | Forced - Immediate | 2018 | Hydro | WA | 500 | Pumped Storage/Hydro | NPCC | Off-Peak | 38.4 | 1.6 | 1 | 2 | 9135-Lack of water (hydro) | D1-Forced - Immediate | 500-Pumped Storage/Hydro
9135 | Lack of water (hydro) | External | Economic | D1 | Forced - Immediate | 2018 | Hydro | WA | 500 | Pumped Storage/Hydro | NPCC | Off-Peak | 38.88 | 1.62 | 1 | 1 | 9135-Lack of water (hydro) | D1-Forced - Immediate | 500-Pumped Storage/Hydro
9135 | Lack of water (hydro) | External | Economic | D1 | Forced - Immediate | 2018 | Hydro | WA | 500 | Pumped Storage/Hydro | NPCC | Off-Peak | 42.72 | 1.78 | 1 | 1 | 9135-Lack of water (hydro) | D1-Forced - Immediate | 500-Pumped Storage/Hydro
9135 | Lack of water (hydro) | External | Economic | D1 | Forced - Immediate | 2018 | Hydro | WA | 500 | Pumped Storage/Hydro | NPCC | Off-Peak | 42.96 | 1.79 | 1 | 1 | 9135-Lack of water (hydro) | D1-Forced - Immediate | 500-Pumped Storage/Hydro
9135 | Lack of water (hydro) | External | Economic | D1 | Forced - Immediate | 2018 | Hydro | WA | 500 | Pumped Storage/Hydro | NPCC | Off-Peak | 43.68 | 1.82 | 1 | 1 | 9135-Lack of water (hydro) | D1-Forced - Immediate | 500-Pumped Storage/Hydro
9135 | Lack of water (hydro) | External | Economic | D1 | Forced - Immediate | 2018 | Hydro | WA | 500 | Pumped Storage/Hydro | NPCC | Off-Peak | 45.36 | 1.89 | 1 | 1 | 9135-Lack of water (hydro) | D1-Forced - Immediate | 500-Pumped Storage/Hydro
9135 | Lack of water (hydro) | External | Economic | D1 | Forced - Immediate | 2018 | Hydro | WA | 500 | Pumped Storage/Hydro | NPCC | Off-Peak | 46.08 | 1.92 | 2 | 2 | 9135-Lack of water (hydro) | D1-Forced - Immediate | 500-Pumped Storage/Hydro
9135 | Lack of water (hydro) | External | Economic | D1 | Forced - Immediate | 2018 | Hydro | WA | 500 | Pumped Storage/Hydro | NPCC | Off-Peak | 48.48 | 2.02 | 1 | 1 | 9135-Lack of water (hydro) | D1-Forced - Immediate | 500-Pumped Storage/Hydro
9135 | Lack of water (hydro) | External | Economic | D1 | Forced - Immediate | 2018 | Hydro | WA | 500 | Pumped Storage/Hydro | NPCC | Off-Peak | 49.2 | 2.05 | 1 | 1 | 9135-Lack of water (hydro) | D1-Forced - Immediate | 500-Pumped Storage/Hydro
9135 | Lack of water (hydro) | External | Economic | D1 | Forced - Immediate | 2018 | Hydro | WA | 500 | Pumped Storage/Hydro | NPCC | Off-Peak | 56.16 | 2.34 | 2 | 2 | 9135-Lack of water (hydro) | D1-Forced - Immediate | 500-Pumped Storage/Hydro
9135 | Lack of water (hydro) | External | Economic | D1 | Forced - Immediate | 2018 | Hydro | WA | 500 | Pumped Storage/Hydro | NPCC | Off-Peak | 56.64 | 2.36 | 1 | 1 | 9135-Lack of water (hydro) | D1-Forced - Immediate | 500-Pumped Storage/Hydro
9135 | Lack of water (hydro) | External | Economic | D1 | Forced - Immediate | 2018 | Hydro | WA | 500 | Pumped Storage/Hydro | NPCC | Off-Peak | 76.56 | 3.19 | 1 | 1 | 9135-Lack of water (hydro) | D1-Forced - Immediate | 500-Pumped Storage/Hydro
9135 | Lack of water (hydro) | External | Economic | D1 | Forced - Immediate | 2018 | Hydro | WA | 500 | Pumped Storage/Hydro | NPCC | Off-Peak | 89.28 | 3.72 | 1 | 1 | 9135-Lack of water (hydro) | D1-Forced - Immediate | 500-Pumped Storage/Hydro
9135 | Lack of water (hydro) | External | Economic | D1 | Forced - Immediate | 2018 | Hydro | WA | 500 | Pumped Storage/Hydro | NPCC | Off-Peak | 90.24 | 3.76 | 1 | 1 | 9135-Lack of water (hydro) | D1-Forced - Immediate | 500-Pumped Storage/Hydro
9135 | Lack of water (hydro) | External | Economic | D1 | Forced - Immediate | 2018 | Hydro | WA | 500 | Pumped Storage/Hydro | NPCC | Off-Peak | 95.28 | 3.97 | 1 | 1 | 9135-Lack of water (hydro) | D1-Forced - Immediate | 500-Pumped Storage/Hydro
9135 | Lack of water (hydro) | External | Economic | D1 | Forced - Immediate | 2018 | Hydro | WA | 500 | Pumped Storage/Hydro | NPCC | Off-Peak | 122.16 | 5.09 | 2 | 2 | 9135-Lack of water (hydro) | D1-Forced - Immediate | 500-Pumped Storage/Hydro
9135 | Lack of water (hydro) | External | Economic | D1 | Forced - Immediate | 2018 | Hydro | WA | 500 | Pumped Storage/Hydro | NPCC | Off-Peak | 122.64 | 5.11 | 1 | 1 | 9135-Lack of water (hydro) | D1-Forced - Immediate | 500-Pumped Storage/Hydro
9135 | Lack of water (hydro) | External | Economic | D1 | Forced - Immediate | 2018 | Hydro | WA | 500 | Pumped Storage/Hydro | NPCC | Off-Peak | 129.12 | 5.38 | 1 | 1 | 9135-Lack of water (hydro) | D1-Forced - Immediate | 500-Pumped Storage/Hydro
9135 | Lack of water (hydro) | External | Economic | D1 | Forced - Immediate | 2018 | Hydro | WA | 500 | Pumped Storage/Hydro | NPCC | Off-Peak | 130.56 | 5.44 | 1 | 1 | 9135-Lack of water (hydro) | D1-Forced - Immediate | 500-Pumped Storage/Hydro
9135 | Lack of water (hydro) | External | Economic | D1 | Forced - Immediate | 2018 | Hydro | WA | 500 | Pumped Storage/Hydro | NPCC | Off-Peak | 133.92 | 5.58 | 1 | 1 | 9135-Lack of water (hydro) | D1-Forced - Immediate | 500-Pumped Storage/Hydro
9135 | Lack of water (hydro) | External | Economic | D1 | Forced - Immediate | 2018 | Hydro | WA | 500 | Pumped Storage/Hydro | NPCC | Off-Peak | 137.28 | 5.72 | 1 | 1 | 9135-Lack of water (hydro) | D1-Forced - Immediate | 500-Pumped Storage/Hydro
9135 | Lack of water (hydro) | External | Economic | D1 | Forced - Immediate | 2018 | Hydro | WA | 500 | Pumped Storage/Hydro | NPCC | Off-Peak | 137.76 | 5.74 | 1 | 2 | 9135-Lack of water (hydro) | D1-Forced - Immediate | 500-Pumped Storage/Hydro
9135 | Lack of water (hydro) | External | Economic | D1 | Forced - Immediate | 2018 | Hydro | WA | 500 | Pumped Storage/Hydro | NPCC | Off-Peak | 142.08 | 5.92 | 1 | 1 | 9135-Lack of water (hydro) | D1-Forced - Immediate | 500-Pumped Storage/Hydro
9135 | Lack of water (hydro) | External | Economic | D1 | Forced - Immediate | 2018 | Hydro | WA | 500 | Pumped Storage/Hydro | NPCC | Off-Peak | 145.68 | 6.07 | 1 | 1 | 9135-Lack of water (hydro) | D1-Forced - Immediate | 500-Pumped Storage/Hydro
9135 | Lack of water (hydro) | External | Economic | D1 | Forced - Immediate | 2018 | Hydro | WA | 500 | Pumped Storage/Hydro | NPCC | Off-Peak | 148.56 | 6.19 | 1 | 1 | 9135-Lack of water (hydro) | D1-Forced - Immediate | 500-Pumped Storage/Hydro
9135 | Lack of water (hydro) | External | Economic | D1 | Forced - Immediate | 2018 | Hydro | WA | 500 | Pumped Storage/Hydro | NPCC | Off-Peak | 154.08 | 6.42 | 1 | 1 | 9135-Lack of water (hydro) | D1-Forced - Immediate | 500-Pumped Storage/Hydro
9135 | Lack of water (hydro) | External | Economic | D1 | Forced - Immediate | 2018 | Hydro | WA | 500 | Pumped Storage/Hydro | NPCC | Off-Peak | 167.04 | 6.96 | 2 | 2 | 9135-Lack of water (hydro) | D1-Forced - Immediate | 500-Pumped Storage/Hydro
9135 | Lack of water (hydro) | External | Economic | D1 | Forced - Immediate | 2018 | Hydro | WA | 500 | Pumped Storage/Hydro | NPCC | Off-Peak | 168.72 | 7.03 | 2 | 2 | 9135-Lack of water (hydro) | D1-Forced - Immediate | 500-Pumped Storage/Hydro
9135 | Lack of water (hydro) | External | Economic | D1 | Forced - Immediate | 2018 | Hydro | WA | 500 | Pumped Storage/Hydro | NPCC | Off-Peak | 173.04 | 7.21 | 1 | 1 | 9135-Lack of water (hydro) | D1-Forced - Immediate | 500-Pumped Storage/Hydro
9135 | Lack of water (hydro) | External | Economic | D1 | Forced - Immediate | 2018 | Hydro | WA | 500 | Pumped Storage/Hydro | NPCC | Off-Peak | 175.44 | 7.31 | 1 | 1 | 9135-Lack of water (hydro) | D1-Forced - Immediate | 500-Pumped Storage/Hydro
9135 | Lack of water (hydro) | External | Economic | D1 | Forced - Immediate | 2018 | Hydro | WA | 500 | Pumped Storage/Hydro | NPCC | Off-Peak | 177.6 | 7.4 | 1 | 1 | 9135-Lack of water (hydro) | D1-Forced - Immediate | 500-Pumped Storage/Hydro
9135 | Lack of water (hydro) | External | Economic | D1 | Forced - Immediate | 2018 | Hydro | WA | 500 | Pumped Storage/Hydro | NPCC | Off-Peak | 177.84 | 7.41 | 2 | 3 | 9135-Lack of water (hydro) | D1-Forced - Immediate | 500-Pumped Storage/Hydro
9135 | Lack of water (hydro) | External | Economic | D1 | Forced - Immediate | 2018 | Hydro | WA | 500 | Pumped Storage/Hydro | NPCC | Off-Peak | 182.64 | 7.61 | 1 | 1 | 9135-Lack of water (hydro) | D1-Forced - Immediate | 500-Pumped Storage/Hydro
9135 | Lack of water (hydro) | External | Economic | D1 | Forced - Immediate | 2018 | Hydro | WA | 500 | Pumped Storage/Hydro | NPCC | Off-Peak | 189.36 | 7.89 | 1 | 1 | 9135-Lack of water (hydro) | D1-Forced - Immediate | 500-Pumped Storage/Hydro
9135 | Lack of water (hydro) | External | Economic | D1 | Forced - Immediate | 2018 | Hydro | WA | 500 | Pumped Storage/Hydro | NPCC | Off-Peak | 190.8 | 7.95 | 1 | 1 | 9135-Lack of water (hydro) | D1-Forced - Immediate | 500-Pumped Storage/Hydro
9135 | Lack of water (hydro) | External | Economic | D1 | Forced - Immediate | 2018 | Hydro | WA | 500 | Pumped Storage/Hydro | NPCC | Off-Peak | 192 | 8 | 1 | 1 | 9135-Lack of water (hydro) | D1-Forced - Immediate | 500-Pumped Storage/Hydro
9135 | Lack of water (hydro) | External | Economic | D1 | Forced - Immediate | 2018 | Hydro | WA | 500 | Pumped Storage/Hydro | NPCC | Off-Peak | 193.2 | 8.05 | 1 | 1 | 9135-Lack of water (hydro) | D1-Forced - Immediate | 500-Pumped Storage/Hydro
9135 | Lack of water (hydro) | External | Economic | D1 | Forced - Immediate | 2018 | Hydro | WA | 500 | Pumped Storage/Hydro | NPCC | Off-Peak | 194.88 | 8.12 | 1 | 1 | 9135-Lack of water (hydro) | D1-Forced - Immediate | 500-Pumped Storage/Hydro
9135 | Lack of water (hydro) | External | Economic | D1 | Forced - Immediate | 2018 | Hydro | WA | 500 | Pumped Storage/Hydro | NPCC | Off-Peak | 200.16 | 8.34 | 1 | 1 | 9135-Lack of water (hydro) | D1-Forced - Immediate | 500-Pumped Storage/Hydro
9135 | Lack of water (hydro) | External | Economic | D1 | Forced - Immediate | 2018 | Hydro | WA | 500 | Pumped Storage/Hydro | NPCC | Off-Peak | 203.78 | 8.86 | 1 | 1 | 9135-Lack of water (hydro) | D1-Forced - Immediate | 500-Pumped Storage/Hydro
9135 | Lack of water (hydro) | External | Economic | D1 | Forced - Immediate | 2018 | Hydro | WA | 500 | Pumped Storage/Hydro | NPCC | Off-Peak | 204.96 | 8.54 | 1 | 1 | 9135-Lack of water (hydro) | D1-Forced - Immediate | 500-Pumped Storage/Hydro
9135 | Lack of water (hydro) | External | Economic | D1 | Forced - Immediate | 2018 | Hydro | WA | 500 | Pumped Storage/Hydro | NPCC | Off-Peak | 207.12 | 8.63 | 1 | 1 | 9135-Lack of water (hydro) | D1-Forced - Immediate | 500-Pumped Storage/Hydro
9135 | Lack of water (hydro) | External | Economic | D1 | Forced - Immediate | 2018 | Hydro | WA | 500 | Pumped Storage/Hydro | NPCC | Off-Peak | 207.6 | 8.65 | 1 | 1 | 9135-Lack of water (hydro) | D1-Forced - Immediate | 500-Pumped Storage/Hydro
9135 | Lack of water (hydro) | External | Economic | D1 | Forced - Immediate | 2018 | Hydro | WA | 500 | Pumped Storage/Hydro | NPCC | Off-Peak | 215.04 | 8.96 | 2 | 2 | 9135-Lack of water (hydro) | D1-Forced - Immediate | 500-Pumped Storage/Hydro
9135 | Lack of water (hydro) | External | Economic | D1 | Forced - Immediate | 2018 | Hydro | WA | 500 | Pumped Storage/Hydro | NPCC | Off-Peak | 215.28 | 8.97 | 1 | 1 | 9135-Lack of water (hydro) | D1-Forced - Immediate | 500-Pumped Storage/Hydro
9135 | Lack of water (hydro) | External | Economic | D1 | Forced - Immediate | 2018 | Hydro | WA | 500 | Pumped Storage/Hydro | NPCC | Off-Peak | 223.68 | 9.32 | 1 | 1 | 9135-Lack of water (hydro) | D1-Forced - Immediate | 500-Pumped Storage/Hydro
9135 | Lack of water (hydro) | External | Economic | D1 | Forced - Immediate | 2018 | Hydro | WA | 500 | Pumped Storage/Hydro | NPCC | Off-Peak | 226.08 | 9.42 | 1 | 1 | 9135-Lack of water (hydro) | D1-Forced - Immediate | 500-Pumped Storage/Hydro
9135 | Lack of water (hydro) | External | Economic | D1 | Forced - Immediate | 2018 | Hydro | WA | 500 | Pumped Storage/Hydro | NPCC | Off-Peak | 228 | 9.5 | 1 | 1 | 9135-Lack of water (hydro) | D1-Forced - Immediate | 500-Pumped Storage/Hydro
9135 | Lack of water (hydro) | External | Economic | D1 | Forced - Immediate | 2018 | Hydro | WA | 500 | Pumped Storage/Hydro | NPCC | Off-Peak | 230 | 10 | 1 | 1 | 9135-Lack of water (hydro) | D1-Forced - Immediate | 500-Pumped Storage/Hydro
9135 | Lack of water (hydro) | External | Economic | D1 | Forced - Immediate | 2018 | Hydro | WA | 500 | Pumped Storage/Hydro | NPCC | Off-Peak | 248.88 | 10.37 | 1 | 1 | 9135-Lack of water (hydro) | D1-Forced - Immediate | 500-Pumped Storage/Hydro
9135 | Lack of water (hydro) | External | Economic | D1 | Forced - Immediate | 2018 | Hydro | WA | 500 | Pumped Storage/Hydro | NPCC | Off-Peak | 250.32 | 10.43 | 2 | 2 | 9135-Lack of water (hydro) | D1-Forced - Immediate | 500-Pumped Storage/Hydro
9135 | Lack of water (hydro) | External | Economic | D1 | Forced - Immediate | 2018 | Hydro | WA | 500 | Pumped Storage/Hydro | NPCC | Off-Peak | 252.75 | 10.11 | 1 | 1 | 9135-Lack of water (hydro) | D1-Forced - Immediate | 500-Pumped Storage/Hydro
9135 | Lack of water (hydro) | External | Economic | D1 | Forced - Immediate | 2018 | Hydro | WA | 500 | Pumped Storage/Hydro | NPCC | Off-Peak | 260.4 | 10.85 | 1 | 1 | 9135-Lack of water (hydro) | D1-Forced - Immediate | 500-Pumped Storage/Hydro
9135 | Lack of water (hydro) | External | Economic | D1 | Forced - Immediate | 2018 | Hydro | WA | 500 | Pumped Storage/Hydro | NPCC | Off-Peak | 267.36 | 11.14 | 1 | 1 | 9135-Lack of water (hydro) | D1-Forced - Immediate | 500-Pumped Storage/Hydro
9135 | Lack of water (hydro) | External | Economic | D1 | Forced - Immediate | 2018 | Hydro | WA | 500 | Pumped Storage/Hydro | NPCC | Off-Peak | 279.36 | 11.64 | 1 | 1 | 9135-Lack of water (hydro) | D1-Forced - Immediate | 500-Pumped Storage/Hydro
9135 | Lack of water (hydro) | External | Economic | D1 | Forced - Immediate | 2018 | Hydro | WA | 500 | Pumped Storage/Hydro | NPCC | Off-Peak | 303.84 | 12.66 | 1 | 1 | 9135-Lack of water (hydro) | D1-Forced - Immediate | 500-Pumped Storage/Hydro
9135 | Lack of water (hydro) | External | Economic | D1 | Forced - Immediate | 2018 | Hydro | WA | 500 | Pumped Storage/Hydro | NPCC | Off-Peak | 308.16 | 12.84 | 1 | 1 | 9135-Lack of water (hydro) | D1-Forced - Immediate | 500-Pumped Storage/Hydro
9135 | Lack of water (hydro) | External | Economic | D1 | Forced - Immediate | 2018 | Hydro | WA | 500 | Pumped Storage/Hydro | NPCC | Off-Peak | 322.08 | 13.42 | 1 | 1 | 9135-Lack of water (hydro) | D1-Forced - Immediate | 500-Pumped Storage/Hydro
9135 | Lack of water (hydro) | External | Economic | D1 | Forced - Immediate | 2018 | Hydro | WA | 500 | Pumped Storage/Hydro | NPCC | Off-Peak | 331.92 | 13.83 | 1 | 1 | 9135-Lack of water (hydro) | D1-Forced - Immediate | 500-Pumped Storage/Hydro
9135 | Lack of water (hydro) | External | Economic | D1 | Forced - Immediate | 2018 | Hydro | WA | 500 | Pumped Storage/Hydro | NPCC | Off-Peak | 332.16 | 13.84 | 1 | 1 | 9135-Lack of water (hydro) | D1-Forced - Immediate | 500-Pumped Storage/Hydro
9135 | Lack of water (hydro) | External | Economic | D1 | Forced - Immediate | 2018 | Hydro | WA | 500 | Pumped Storage/Hydro | NPCC | Off-Peak | 336.24 | 14.01 | 1 | 1 | 9135-Lack of water (hydro) | D1-Forced - Immediate | 500-Pumped Storage/Hydro
9135 | Lack of water (hydro) | External | Economic | D1 | Forced - Immediate | 2018 | Hydro | WA | 500 | Pumped Storage/Hydro | NPCC | Off-Peak | 354 | 14.75 | 1 | 1 | 9135-Lack of water (hydro) | D1-Forced - Immediate | 500-Pumped Storage/Hydro
9135 | Lack of water (hydro) | External | Economic | D1 | Forced - Immediate | 2018 | Hydro | WA | 500 | Pumped Storage/Hydro | NPCC | Off-Peak | 365.52 | 15.23 | 1 | 1 | 9135-Lack of water (hydro) | D1-Forced - Immediate | 500-Pumped Storage/Hydro
9135 | Lack of water (hydro) | External | Economic | D1 | Forced - Immediate | 2018 | Hydro | WA | 500 | Pumped Storage/Hydro | NPCC | Off-Peak | 369.12 | 15.38 | 1 | 1 | 9135-Lack of water (hydro) | D1-Forced - Immediate | 500-Pumped Storage/Hydro
9135 | Lack of water (hydro) | External | Economic | D1 | Forced - Immediate | 2018 | Hydro | WA | 500 | Pumped Storage/Hydro | NPCC | Off-Peak | 379.68 | 15.82 | 2 | 2 | 9135-Lack of water (hydro) | D1-Forced - Immediate | 500-Pumped Storage/Hydro
9135 | Lack of water (hydro) | External | Economic | D1 | Forced - Immediate | 2018 | Hydro | WA | 500 | Pumped Storage/Hydro | NPCC | Off-Peak | 419.28 | 17.47 | 1 | 1 | 9135-Lack of water (hydro) | D1-Forced - Immediate | 500-Pumped Storage/Hydro
9135 | Lack of water (hydro) | External | Economic | D1 | Forced - Immediate | 2018 | Hydro | WA | 500 | Pumped Storage/Hydro | NPCC | Off-Peak | 447.12 | 18.63 | 1 | 1 | 9135-Lack of water (hydro) | D1-Forced - Immediate | 500-Pumped Storage/Hydro
9135 | Lack of water (hydro) | External | Economic | D1 | Forced - Immediate | 2018 | Hydro | WA | 500 | Pumped Storage/Hydro | NPCC | Off-Peak | 454.08 | 18.92 | 1 | 1 | 9135-Lack of water (hydro) | D1-Forced - Immediate | 500-Pumped Storage/Hydro
9135 | Lack of water (hydro) | External | Economic | D1 | Forced - Immediate | 2018 | Hydro | WA | 500 | Pumped Storage/Hydro | NPCC | Off-Peak | 456.72 | 19.03 | 1 | 1 | 9135-Lack of water (hydro) | D1-Forced - Immediate | 500-Pumped Storage/Hydro
9135 | Lack of water (hydro) | External | Economic | D1 | Forced - Immediate | 2018 | Hydro | WA | 500 | Pumped Storage/Hydro | NPCC | Off-Peak | 470.88 | 19.62 | 1 | 1 | 9135-Lack of water (hydro) | D1-Forced - Immediate | 500-Pumped Storage/Hydro
9135 | Lack of water (hydro) | External | Economic | D1 | Forced - Immediate | 2018 | Hydro | WA | 500 | Pumped Storage/Hydro | NPCC | Off-Peak | 496.08 | 20.67 | 1 | 1 | 9135-Lack of water (hydro) | D1-Forced - Immediate | 500-Pumped Storage/Hydro
9135 | Lack of water (hydro) | External | Economic | D1 | Forced - Immediate | 2018 | Hydro | WA | 500 | Pumped Storage/Hydro | NPCC | Off-Peak | 527.52 | 21.98 | 1 | 1 | 9135-Lack of water (hydro) | D1-Forced - Immediate | 500-Pumped Storage/Hydro
9135 | Lack of water (hydro) | External | Economic | D1 | Forced - Immediate | 2018 | Hydro | WA | 500 | Pumped Storage/Hydro | NPCC | Off-Peak | 543.84 | 22.66 | 1 | 1 | 9135-Lack of water (hydro) | D1-Forced - Immediate | 500-Pumped Storage/Hydro
9135 | Lack of water (hydro) | External | Economic | D1 | Forced - Immediate | 2018 | Hydro | WA | 500 | Pumped Storage/Hydro | NPCC | Off-Peak | 594.72 | 24.78 | 1 | 1 | 9135-Lack of water (hydro) | D1-Forced - Immediate | 500-Pumped Storage/Hydro
9135 | Lack of water (hydro) | External | Economic | D1 | Forced - Immediate | 2018 | Hydro | WA | 500 | Pumped Storage/Hydro | NPCC | Off-Peak | 626.88 | 26.12 | 1 | 1 | 9135-Lack of water (hydro) | D1-Forced - Immediate | 500-Pumped Storage/Hydro
9135 | Lack of water (hydro) | External | Economic | D1 | Forced - Immediate | 2018 | Hydro | WA | 500 | Pumped Storage/Hydro | NPCC | Off-Peak | 635.52 | 26.48 | 1 | 1 | 9135-Lack of water (hydro) | D1-Forced - Immediate | 500-Pumped Storage/Hydro
9135 | Lack of water (hydro) | External | Economic | D1 | Forced - Immediate | 2018 | Hydro | WA | 500 | Pumped Storage/Hydro | NPCC | Off-Peak | 705.36 | 29.39 | 1 | 1 | 9135-Lack of water (hydro) | D1-Forced - Immediate | 500-Pumped Storage/Hydro
9135 | Lack of water (hydro) | External | Economic | D1 | Forced - Immediate | 2018 | Hydro | WA | 500 | Pumped Storage/Hydro | NPCC | Off-Peak | 731.76 | 30.49 | 1 | 1 | 9135-Lack of water (hydro) | D1-Forced - Immediate | 500-Pumped Storage/Hydro
9135 | Lack of water (hydro) | External | Economic | D1 | Forced - Immediate | 2018 | Hydro | WA | 500 | Pumped Storage/Hydro | WECC | Off-Peak | 1183.995 | 31.7 | 1 | 1 | 9135-Lack of water (hydro) | D1-Forced - Immediate | 500-Pumped Storage/Hydro
9135 | Lack of water (hydro) | External | Economic | D1 | Forced - Immediate | 2018 | Hydro | WA | 500 | Pumped Storage/Hydro | NPCC | Summer | 117.12 | 4.88 | 1 | 1 | 9135-Lack of water (hydro) | D1-Forced - Immediate | 500-Pumped Storage/Hydro
9135 | Lack of water (hydro) | External | Economic | D1 | Forced - Immediate | 2018 | Hydro | WA | 500 | Pumped Storage/Hydro | NPCC | Summer | 143.28 | 5.97 | 1 | 1 | 9135-Lack of water (hydro) | D1-Forced - Immediate | 500-Pumped Storage/Hydro
9135 | Lack of water (hydro) | External | Economic | D1 | Forced - Immediate | 2018 | Hydro | WA | 500 | Pumped Storage/Hydro | NPCC | Summer | 163.2 | 6.8 | 1 | 1 | 9135-Lack of water (hydro) | D1-Forced - Immediate | 500-Pumped Storage/Hydro
9135 | Lack of water (hydro) | External | Economic | D1 | Forced - Immediate | 2018 | Hydro | WA | 500 | Pumped Storage/Hydro | NPCC | Summer | 221.04 | 9.21 | 1 | 1 | 9135-Lack of water (hydro) | D1-Forced - Immediate | 500-Pumped Storage/Hydro
9135 | Lack of water (hydro) | External | Economic | D1 | Forced - Immediate | 2018 | Hydro | WA | 500 | Pumped Storage/Hydro | NPCC | Summer | 290.4 | 12.1 | 1 | 1 | 9135-Lack of water (hydro) | D1-Forced - Immediate | 500-Pumped Storage/Hydro
9135 | Lack of water (hydro) | External | Economic | D1 | Forced - Immediate | 2018 | Hydro | WA | 500 | Pumped Storage/Hydro | NPCC | Summer | 292.8 | 12.2 | 1 | 1 | 9135-Lack of water (hydro) | D1-Forced - Immediate | 500-Pumped Storage/Hydro
9135 | Lack of water (hydro) | External | Economic | D1 | Forced - Immediate | 2018 | Hydro | WA | 500 | Pumped Storage/Hydro | NPCC | Summer | 303.36 | 12.64 | 1 | 2 | 9135-Lack of water (hydro) | D1-Forced - Immediate | 500-Pumped Storage/Hydro
9135 | Lack of water (hydro) | External | Economic | D1 | Forced - Immediate | 2018 | Hydro | WA | 500 | Pumped Storage/Hydro | NPCC | Summer | 317.52 | 13.23 | 1 | 1 | 9135-Lack of water (hydro) | D1-Forced - Immediate | 500-Pumped Storage/Hydro
9135 | Lack of water (hydro) | External | Economic | D1 | Forced - Immediate | 2018 | Hydro | WA | 500 | Pumped Storage/Hydro | NPCC | Summer | 333.36 | 13.89 | 1 | 1 | 9135-Lack of water (hydro) | D1-Forced - Immediate | 500-Pumped Storage/Hydro
9135 | Lack of water (hydro) | External | Economic | D1 | Forced - Immediate | 2018 | Hydro | WA | 500 | Pumped Storage/Hydro | NPCC | Summer | 334.8 | 13.95 | 1 | 1 | 9135-Lack of water (hydro) | D1-Forced - Immediate | 500-Pumped Storage/Hydro
9135 | Lack of water (hydro) | External | Economic | D1 | Forced - Immediate | 2018 | Hydro | WA | 500 | Pumped Storage/Hydro | NPCC | Summer | 339.84 | 14.16 | 1 | 1 | 9135-Lack of water (hydro) | D1-Forced - Immediate | 500-Pumped Storage/Hydro
9135 | Lack of water (hydro) | External | Economic | D1 | Forced - Immediate | 2018 | Hydro | WA | 500 | Pumped Storage/Hydro | NPCC | Summer | 347.04 | 14.46 | 1 | 2 | 9135-Lack of water (hydro) | D1-Forced - Immediate | 500-Pumped Storage/Hydro
9135 | Lack of water (hydro) | External | Economic | D1 | Forced - Immediate | 2018 | Hydro | WA | 500 | Pumped Storage/Hydro | NPCC | Summer | 349.92 | 14.58 | 1 | 1 | 9135-Lack of water (hydro) | D1-Forced - Immediate | 500-Pumped Storage/Hydro
9135 | Lack of water (hydro) | External | Economic | D1 | Forced - Immediate | 2018 | Hydro | WA | 500 | Pumped Storage/Hydro | NPCC | Summer | 359.04 | 14.96 | 2 | 3 | 9135-Lack of water (hydro) | D1-Forced - Immediate | 500-Pumped Storage/Hydro
9135 | Lack of water (hydro) | External | Economic | D1 | Forced - Immediate | 2018 | Hydro | WA | 500 | Pumped Storage/Hydro | NPCC | Summer | 361.2 | 15.05 | 1 | 1 | 9135-Lack of water (hydro) | D1-Forced - Immediate | 500-Pumped Storage/Hydro
9135 | Lack of water (hydro) | External | Economic | D1 | Forced - Immediate | 2018 | Hydro | WA | 500 | Pumped Storage/Hydro | NPCC | Summer | 362.16 | 15.09 | 1 | 1 | 9135-Lack of water (hydro) | D1-Forced - Immediate | 500-Pumped Storage/Hydro
9135 | Lack of water (hydro) | External | Economic | D1 | Forced - Immediate | 2018 | Hydro | WA | 500 | Pumped Storage/Hydro | NPCC | Summer | 373.2 | 15.55 | 1 | 1 | 9135-Lack of water (hydro) | D1-Forced - Immediate | 500-Pumped Storage/Hydro
9135 | Lack of water (hydro) | External | Economic | D1 | Forced - Immediate | 2018 | Hydro | WA | 500 | Pumped Storage/Hydro | NPCC | Summer | 390.24 | 16.26 | 1 | 1 | 9135-Lack of water (hydro) | D1-Forced - Immediate | 500-Pumped Storage/Hydro
9135 | Lack of water (hydro) | External | Economic | D1 | Forced - Immediate | 2018 | Hydro | WA | 500 | Pumped Storage/Hydro | NPCC | Summer | 393.6 | 16.4 | 2 | 2 | 9135-Lack of water (hydro) | D1-Forced - Immediate | 500-Pumped Storage/Hydro
9135 | Lack of water (hydro) | External | Economic | D1 | Forced - Immediate | 2018 | Hydro | WA | 500 | Pumped Storage/Hydro | NPCC | Summer | 399.36 | 16.64 | 1 | 2 | 9135-Lack of water (hydro) | D1-Forced - Immediate | 500-Pumped Storage/Hydro
9135 | Lack of water (hydro) | External | Economic | D1 | Forced - Immediate | 2018 | Hydro | WA | 500 | Pumped Storage/Hydro | NPCC | Summer | 404.16 | 16.84 | 1 | 1 | 9135-Lack of water (hydro) | D1-Forced - Immediate | 500-Pumped Storage/Hydro
9135 | Lack of water (hydro) | External | Economic | D1 | Forced - Immediate | 2018 | Hydro | WA | 500 | Pumped Storage/Hydro | NPCC | Summer | 414 | 17.25 | 1 | 1 | 9135-Lack of water (hydro) | D1-Forced - Immediate | 500-Pumped Storage/Hydro
9135 | Lack of water (hydro) | External | Economic | D1 | Forced - Immediate | 2018 | Hydro | WA | 500 | Pumped Storage/Hydro | NPCC | Summer | 414.96 | 17.29 | 1 | 1 | 9135-Lack of water (hydro) | D1-Forced - Immediate | 500-Pumped Storage/Hydro
9135 | Lack of water (hydro) | External | Economic | D1 | Forced - Immediate | 2018 | Hydro | WA | 500 | Pumped Storage/Hydro | NPCC | Summer | 417.36 | 17.39 | 1 | 1 | 9135-Lack of water (hydro) | D1-Forced - Immediate | 500-Pumped Storage/Hydro
9135 | Lack of water (hydro) | External | Economic | D1 | Forced - Immediate | 2018 | Hydro | WA | 500 | Pumped Storage/Hydro | NPCC | Summer | 418.32 | 17.43 | 1 | 1 | 9135-Lack of water (hydro) | D1-Forced - Immediate | 500-Pumped Storage/Hydro
9135 | Lack of water (hydro) | External | Economic | D1 | Forced - Immediate | 2018 | Hydro | WA | 500 | Pumped Storage/Hydro | NPCC | Summer | 420 | 17.5 | 2 | 2 | 9135-Lack of water (hydro) | D1-Forced - Immediate | 500-Pumped Storage/Hydro
9135 | Lack of water (hydro) | External | Economic | D1 | Forced - Immediate | 2018 | Hydro | WA | 500 | Pumped Storage/Hydro | NPCC | Summer | 426.24 | 17.76 | 1 | 1 | 9135-Lack of water (hydro) | D1-Forced - Immediate | 500-Pumped Storage/Hydro
9135 | Lack of water (hydro) | External | Economic | D1 | Forced - Immediate | 2018 | Hydro | WA | 500 | Pumped Storage/Hydro | NPCC | Summer | 428.88 | 17.87 | 1 | 1 | 9135-Lack of water (hydro) | D1-Forced - Immediate | 500-Pumped Storage/Hydro
9135 | Lack of water (hydro) | External | Economic | D1 | Forced - Immediate | 2018 | Hydro | WA | 500 | Pumped Storage/Hydro | NPCC | Summer | 438.48 | 18.27 | 1 | 1 | 9135-Lack of water (hydro) | D1-Forced - Immediate | 500-Pumped Storage/Hydro
9135 | Lack of water (hydro) | External | Economic | D1 | Forced - Immediate | 2018 | Hydro | WA | 500 | Pumped Storage/Hydro | NPCC | Summer | 444.24 | 18.51 | 1 | 1 | 9135-Lack of water (hydro) | D1-Forced - Immediate | 500-Pumped Storage/Hydro
9135 | Lack of water (hydro) | External | Economic | D1 | Forced - Immediate | 2018 | Hydro | WA | 500 | Pumped Storage/Hydro | NPCC | Summer | 451.2 | 18.8 | 1 | 1 | 9135-Lack of water (hydro) | D1-Forced - Immediate | 500-Pumped Storage/Hydro
9135 | Lack of water (hydro) | External | Economic | D1 | Forced - Immediate | 2018 | Hydro | WA | 500 | Pumped Storage/Hydro | NPCC | Summer | 459.6 | 19.15 | 1 | 1 | 9135-Lack of water (hydro) | D1-Forced - Immediate | 500-Pumped Storage/Hydro
9135 | Lack of water (hydro) | External | Economic | D1 | Forced - Immediate | 2018 | Hydro | WA | 500 | Pumped Storage/Hydro | NPCC | Summer | 468.72 | 19.53 | 2 | 2 | 9135-Lack of water (hydro) | D1-Forced - Immediate | 500-Pumped Storage/Hydro
9135 | Lack of water (hydro) | External | Economic | D1 | Forced - Immediate | 2018 | Hydro | WA | 500 | Pumped Storage/Hydro | NPCC | Summer | 469.92 | 19.58 | 1 | 1 | 9135-Lack of water (hydro) | D1-Forced - Immediate | 500-Pumped Storage/Hydro
9135 | Lack of water (hydro) | External | Economic | D1 | Forced - Immediate | 2018 | Hydro | WA | 500 | Pumped Storage/Hydro | NPCC | Summer | 474.72 | 19.78 | 2 | 2 | 9135-Lack of water (hydro) | D1-Forced - Immediate | 500-Pumped Storage/Hydro
9135 | Lack of water (hydro) | External | Economic | D1 | Forced - Immediate | 2018 | Hydro | WA | 500 | Pumped Storage/Hydro | NPCC | Summer | 479.76 | 19.99 | 1 | 1 | 9135-Lack of water (hydro) | D1-Forced - Immediate | 500-Pumped Storage/Hydro
9135 | Lack of water (hydro) | External | Economic | D1 | Forced - Immediate | 2018 | Hydro | WA | 500 | Pumped Storage/Hydro | NPCC | Summer | 482.16 | 20.09 | 1 | 1 | 9135-Lack of water (hydro) | D1-Forced - Immediate | 500-Pumped Storage/Hydro
9135 | Lack of water (hydro) | External | Economic | D1 | Forced - Immediate | 2018 | Hydro | WA | 500 | Pumped Storage/Hydro | NPCC | Summer | 487.2 | 20.3 | 1 | 1 | 9135-Lack of water (hydro) | D1-Forced - Immediate | 500-Pumped Storage/Hydro
9135 | Lack of water (hydro) | External | Economic | D1 | Forced - Immediate | 2018 | Hydro | WA | 500 | Pumped Storage/Hydro | NPCC | Summer | 487.68 | 20.32 | 1 | 1 | 9135-Lack of water (hydro) | D1-Forced - Immediate | 500-Pumped Storage/Hydro
9135 | Lack of water (hydro) | External | Economic | D1 | Forced - Immediate | 2018 | Hydro | WA | 500 | Pumped Storage/Hydro | NPCC | Summer | 491.52 | 20.48 | 1 | 1 | 9135-Lack of water (hydro) | D1-Forced - Immediate | 500-Pumped Storage/Hydro
9135 | Lack of water (hydro) | External | Economic | D1 | Forced - Immediate | 2018 | Hydro | WA | 500 | Pumped Storage/Hydro | NPCC | Summer | 492.72 | 20.53 | 1 | 1 | 9135-Lack of water (hydro) | D1-Forced - Immediate | 500-Pumped Storage/Hydro
9135 | Lack of water (hydro) | External | Economic | D1 | Forced - Immediate | 2018 | Hydro | WA | 500 | Pumped Storage/Hydro | NPCC | Summer | 495.36 | 20.64 | 2 | 4 | 9135-Lack of water (hydro) | D1-Forced - Immediate | 500-Pumped Storage/Hydro
9135 | Lack of water (hydro) | External | Economic | D1 | Forced - Immediate | 2018 | Hydro | WA | 500 | Pumped Storage/Hydro | NPCC | Summer | 496.8 | 20.7 | 1 | 1 | 9135-Lack of water (hydro) | D1-Forced - Immediate | 500-Pumped Storage/Hydro
9135 | Lack of water (hydro) | External | Economic | D1 | Forced - Immediate | 2018 | Hydro | WA | 500 | Pumped Storage/Hydro | NPCC | Summer | 497.76 | 20.74 | 1 | 2 | 9135-Lack of water (hydro) | D1-Forced - Immediate | 500-Pumped Storage/Hydro
9135 | Lack of water (hydro) | External | Economic | D1 | Forced - Immediate | 2018 | Hydro | WA | 500 | Pumped Storage/Hydro | NPCC | Summer | 500.16 | 20.84 | 1 | 1 | 9135-Lack of water (hydro) | D1-Forced - Immediate | 500-Pumped Storage/Hydro
9135 | Lack of water (hydro) | External | Economic | D1 | Forced - Immediate | 2018 | Hydro | WA | 500 | Pumped Storage/Hydro | NPCC | Summer | 501.84 | 20.91 | 1 | 1 | 9135-Lack of water (hydro) | D1-Forced - Immediate | 500-Pumped Storage/Hydro
9135 | Lack of water (hydro) | External | Economic | D1 | Forced - Immediate | 2018 | Hydro | WA | 500 | Pumped Storage/Hydro | NPCC | Summer | 503.52 | 20.98 | 1 | 1 | 9135-Lack of water (hydro) | D1-Forced - Immediate | 500-Pumped Storage/Hydro
9135 | Lack of water (hydro) | External | Economic | D1 | Forced - Immediate | 2018 | Hydro | WA | 500 | Pumped Storage/Hydro | NPCC | Summer | 506.88 | 21.12 | 1 | 1 | 9135-Lack of water (hydro) | D1-Forced - Immediate | 500-Pumped Storage/Hydro
9135 | Lack of water (hydro) | External | Economic | D1 | Forced - Immediate | 2018 | Hydro | WA | 500 | Pumped Storage/Hydro | NPCC | Summer | 508.32 | 21.18 | 1 | 1 | 9135-Lack of water (hydro) | D1-Forced - Immediate | 500-Pumped Storage/Hydro
9135 | Lack of water (hydro) | External | Economic | D1 | Forced - Immediate | 2018 | Hydro | WA | 500 | Pumped Storage/Hydro | NPCC | Summer | 512.88 | 21.37 | 1 | 1 | 9135-Lack of water (hydro) | D1-Forced - Immediate | 500-Pumped Storage/Hydro
9135 | Lack of water (hydro) | External | Economic | D1 | Forced - Immediate | 2018 | Hydro | WA | 500 | Pumped Storage/Hydro | NPCC | Summer | 516.24 | 21.51 | 2 | 4 | 9135-Lack of water (hydro) | D1-Forced - Immediate | 500-Pumped Storage/Hydro
9135 | Lack of water (hydro) | External | Economic | D1 | Forced - Immediate | 2018 | Hydro | WA | 500 | Pumped Storage/Hydro | NPCC | Summer | 518.4 | 21.6 | 1 | 2 | 9135-Lack of water (hydro) | D1-Forced - Immediate | 500-Pumped Storage/Hydro
9135 | Lack of water (hydro) | External | Economic | D1 | Forced - Immediate | 2018 | Hydro | WA | 500 | Pumped Storage/Hydro | NPCC | Summer | 519.84 | 21.66 | 3 | 3 | 9135-Lack of water (hydro) | D1-Forced - Immediate | 500-Pumped Storage/Hydro
9135 | Lack of water (hydro) | External | Economic | D1 | Forced - Immediate | 2018 | Hydro | WA | 500 | Pumped Storage/Hydro | NPCC | Summer | 520.32 | 21.68 | 1 | 1 | 9135-Lack of water (hydro) | D1-Forced - Immediate | 500-Pumped Storage/Hydro
9135 | Lack of water (hydro) | External | Economic | D1 | Forced - Immediate | 2018 | Hydro | WA | 500 | Pumped Storage/Hydro | NPCC | Summer | 527.76 | 21.99 | 1 | 1 | 9135-Lack of water (hydro) | D1-Forced - Immediate | 500-Pumped Storage/Hydro
9135 | Lack of water (hydro) | External | Economic | D1 | Forced - Immediate | 2018 | Hydro | WA | 500 | Pumped Storage/Hydro | NPCC | Summer | 552.96 | 23.04 | 1 | 1 | 9135-Lack of water (hydro) | D1-Forced - Immediate | 500-Pumped Storage/Hydro
9135 | Lack of water (hydro) | External | Economic | D1 | Forced - Immediate | 2018 | Hydro | WA | 500 | Pumped Storage/Hydro | NPCC | Summer | 577.68 | 24.07 | 1 | 1 | 9135-Lack of water (hydro) | D1-Forced - Immediate | 500-Pumped Storage/Hydro
9135 | Lack of water (hydro) | External | Economic | D1 | Forced - Immediate | 2018 | Hydro | WA | 500 | Pumped Storage/Hydro | NPCC | Summer | 588 | 24.5 | 1 | 1 | 9135-Lack of water (hydro) | D1-Forced - Immediate | 500-Pumped Storage/Hydro
9135 | Lack of water (hydro) | External | Economic | D1 | Forced - Immediate | 2018 | Hydro | WA | 500 | Pumped Storage/Hydro | NPCC | Summer | 597.36 | 24.89 | 1 | 1 | 9135-Lack of water (hydro) | D1-Forced - Immediate | 500-Pumped Storage/Hydro
9135 | Lack of water (hydro) | External | Economic | D1 | Forced - Immediate | 2018 | Hydro | WA | 500 | Pumped Storage/Hydro | NPCC | Summer | 617.52 | 25.73 | 1 | 1 | 9135-Lack of water (hydro) | D1-Forced - Immediate | 500-Pumped Storage/Hydro
9135 | Lack of water (hydro) | External | Economic | D1 | Forced - Immediate | 2018 | Hydro | WA | 500 | Pumped Storage/Hydro | NPCC | Summer | 691.68 | 28.82 | 1 | 1 | 9135-Lack of water (hydro) | D1-Forced - Immediate | 500-Pumped Storage/Hydro
9135 | Lack of water (hydro) | External | Economic | D1 | Forced - Immediate | 2018 | Hydro | WA | 500 | Pumped Storage/Hydro | NPCC | Summer | 709.44 | 29.56 | 1 | 1 | 9135-Lack of water (hydro) | D1-Forced - Immediate | 500-Pumped Storage/Hydro
9135 | Lack of water (hydro) | External | Economic | D1 | Forced - Immediate | 2018 | Hydro | WA | 500 | Pumped Storage/Hydro | NPCC | Summer | 724.56 | 30.19 | 1 | 2 | 9135-Lack of water (hydro) | D1-Forced - Immediate | 500-Pumped Storage/Hydro
9135 | Lack of water (hydro) | External | Economic | D1 | Forced - Immediate | 2018 | Hydro | WA | 500 | Pumped Storage/Hydro | NPCC | Summer | 756.72 | 31.53 | 1 | 1 | 9135-Lack of water (hydro) | D1-Forced - Immediate | 500-Pumped Storage/Hydro
9135 | Lack of water (hydro) | External | Economic | D1 | Forced - Immediate | 2018 | Hydro | WA | 500 | Pumped Storage/Hydro | NPCC | Summer | 769.92 | 32.08 | 1 | 1 | 9135-Lack of water (hydro) | D1-Forced - Immediate | 500-Pumped Storage/Hydro
9135 | Lack of water (hydro) | External | Economic | D1 | Forced - Immediate | 2018 | Hydro | WA | 500 | Pumped Storage/Hydro | NPCC | Summer | 772.32 | 32.18 | 1 | 1 | 9135-Lack of water (hydro) | D1-Forced - Immediate | 500-Pumped Storage/Hydro
9135 | Lack of water (hydro) | External | Economic | D1 | Forced - Immediate | 2018 | Hydro | WA | 500 | Pumped Storage/Hydro | NPCC | Summer | 782.88 | 32.62 | 1 | 1 | 9135-Lack of water (hydro) | D1-Forced - Immediate | 500-Pumped Storage/Hydro
9135 | Lack of water (hydro) | External | Economic | D1 | Forced - Immediate | 2018 | Hydro | WA | 500 | Pumped Storage/Hydro | NPCC | Summer | 786.96 | 32.79 | 1 | 1 | 9135-Lack of water (hydro) | D1-Forced - Immediate | 500-Pumped Storage/Hydro
9135 | Lack of water (hydro) | External | Economic | D1 | Forced - Immediate | 2018 | Hydro | WA | 500 | Pumped Storage/Hydro | NPCC | Summer | 795.12 | 33.13 | 1 | 1 | 9135-Lack of water (hydro) | D1-Forced - Immediate | 500-Pumped Storage/Hydro
9135 | Lack of water (hydro) | External | Economic | D1 | Forced - Immediate | 2018 | Hydro | WA | 500 | Pumped Storage/Hydro | NPCC | Summer | 800.88 | 33.37 | 1 | 1 | 9135-Lack of water (hydro) | D1-Forced - Immediate | 500-Pumped Storage/Hydro
9135 | Lack of water (hydro) | External | Economic | D1 | Forced - Immediate | 2018 | Hydro | WA | 500 | Pumped Storage/Hydro | NPCC | Summer | 830.64 | 34.61 | 1 | 1 | 9135-Lack of water (hydro) | D1-Forced - Immediate | 500-Pumped Storage/Hydro
9135 | Lack of water (hydro) | External | Economic | D1 | Forced - Immediate | 2018 | Hydro | WA | 500 | Pumped Storage/Hydro | NPCC | Summer | 839.04 | 34.96 | 1 | 1 | 9135-Lack of water (hydro) | D1-Forced - Immediate | 500-Pumped Storage/Hydro
9135 | Lack of water (hydro) | External | Economic | D1 | Forced - Immediate | 2018 | Hydro | WA | 500 | Pumped Storage/Hydro | NPCC | Summer | 1242.6666 | 80 | 1 | 1 | 9135-Lack of water (hydro) | D1-Forced - Immediate | 500-Pumped Storage/Hydro
9135 | Lack of water (hydro) | External | Economic | D1 | Forced - Immediate | 2018 | Hydro | WA | 500 | Pumped Storage/Hydro | NPCC | Summer | 3597.5 | 1.5 | 1 | 1 | 9135-Lack of water (hydro) | D1-Forced - Immediate | 500-Pumped Storage/Hydro
9135 | Lack of water (hydro) | External | Economic | D1 | Forced - Immediate | 2018 | Hydro | WA | 500 | Pumped Storage/Hydro | NPCC | Winter | 1.2 | 0.05 | 1 | 1 | 9135-Lack of water (hydro) | D1-Forced - Immediate | 500-Pumped Storage/Hydro
9135 | Lack of water (hydro) | External | Economic | D1 | Forced - Immediate | 2018 | Hydro | WA | 500 | Pumped Storage/Hydro | NPCC | Winter | 2.64 | 0.11 | 1 | 1 | 9135-Lack of water (hydro) | D1-Forced - Immediate | 500-Pumped Storage/Hydro
9135 | Lack of water (hydro) | External | Economic | D1 | Forced - Immediate | 2018 | Hydro | WA | 500 | Pumped Storage/Hydro | NPCC | Winter | 6.48 | 0.27 | 2 | 2 | 9135-Lack of water (hydro) | D1-Forced - Immediate | 500-Pumped Storage/Hydro
9135 | Lack of water (hydro) | External | Economic | D1 | Forced - Immediate | 2018 | Hydro | WA | 500 | Pumped Storage/Hydro | NPCC | Winter | 21.36 | 0.89 | 1 | 1 | 9135-Lack of water (hydro) | D1-Forced - Immediate | 500-Pumped Storage/Hydro
9135 | Lack of water (hydro) | External | Economic | D1 | Forced - Immediate | 2018 | Hydro | WA | 500 | Pumped Storage/Hydro | NPCC | Winter | 24 | 1 | 1 | 1 | 9135-Lack of water (hydro) | D1-Forced - Immediate | 500-Pumped Storage/Hydro
9135 | Lack of water (hydro) | External | Economic | D1 | Forced - Immediate | 2018 | Hydro | WA | 500 | Pumped Storage/Hydro | NPCC | Winter | 37.92 | 1.58 | 1 | 1 | 9135-Lack of water (hydro) | D1-Forced - Immediate | 500-Pumped Storage/Hydro
9135 | Lack of water (hydro) | External | Economic | D1 | Forced - Immediate | 2018 | Hydro | WA | 500 | Pumped Storage/Hydro | NPCC | Winter | 40.32 | 1.68 | 2 | 2 | 9135-Lack of water (hydro) | D1-Forced - Immediate | 500-Pumped Storage/Hydro
9135 | Lack of water (hydro) | External | Economic | D1 | Forced - Immediate | 2018 | Hydro | WA | 500 | Pumped Storage/Hydro | NPCC | Winter | 47.76 | 1.99 | 1 | 1 | 9135-Lack of water (hydro) | D1-Forced - Immediate | 500-Pumped Storage/Hydro
9135 | Lack of water (hydro) | External | Economic | D1 | Forced - Immediate | 2018 | Hydro | WA | 500 | Pumped Storage/Hydro | NPCC | Winter | 48.24 | 2.01 | 1 | 1 | 9135-Lack of water (hydro) | D1-Forced - Immediate | 500-Pumped Storage/Hydro
9135 | Lack of water (hydro) | External | Economic | D1 | Forced - Immediate | 2018 | Hydro | WA | 500 | Pumped Storage/Hydro | NPCC | Winter | 51.6 | 2.15 | 1 | 1 | 9135-Lack of water (hydro) | D1-Forced - Immediate | 500-Pumped Storage/Hydro
9135 | Lack of water (hydro) | External | Economic | D1 | Forced - Immediate | 2018 | Hydro | WA | 500 | Pumped Storage/Hydro | NPCC | Winter | 57.12 | 2.38 | 2 | 2 | 9135-Lack of water (hydro) | D1-Forced - Immediate | 500-Pumped Storage/Hydro
9135 | Lack of water (hydro) | External | Economic | D1 | Forced - Immediate | 2018 | Hydro | WA | 500 | Pumped Storage/Hydro | NPCC | Winter | 57.84 | 2.41 | 1 | 1 | 9135-Lack of water (hydro) | D1-Forced - Immediate | 500-Pumped Storage/Hydro
9135 | Lack of water (hydro) | External | Economic | D1 | Forced - Immediate | 2018 | Hydro | WA | 500 | Pumped Storage/Hydro | NPCC | Winter | 59.76 | 2.49 | 2 | 3 | 9135-Lack of water (hydro) | D1-Forced - Immediate | 500-Pumped Storage/Hydro
9135 | Lack of water (hydro) | External | Economic | D1 | Forced - Immediate | 2018 | Hydro | WA | 500 | Pumped Storage/Hydro | NPCC | Winter | 63.12 | 2.63 | 1 | 1 | 9135-Lack of water (hydro) | D1-Forced - Immediate | 500-Pumped Storage/Hydro
9135 | Lack of water (hydro) | External | Economic | D1 | Forced - Immediate | 2018 | Hydro | WA | 500 | Pumped Storage/Hydro | NPCC | Winter | 64.08 | 2.67 | 2 | 2 | 9135-Lack of water (hydro) | D1-Forced - Immediate | 500-Pumped Storage/Hydro
9135 | Lack of water (hydro) | External | Economic | D1 | Forced - Immediate | 2018 | Hydro | WA | 500 | Pumped Storage/Hydro | NPCC | Winter | 64.56 | 2.69 | 2 | 2 | 9135-Lack of water (hydro) | D1-Forced - Immediate | 500-Pumped Storage/Hydro
9135 | Lack of water (hydro) | External | Economic | D1 | Forced - Immediate | 2018 | Hydro | WA | 500 | Pumped Storage/Hydro | NPCC | Winter | 64.8 | 2.7 | 1 | 1 | 9135-Lack of water (hydro) | D1-Forced - Immediate | 500-Pumped Storage/Hydro
9135 | Lack of water (hydro) | External | Economic | D1 | Forced - Immediate | 2018 | Hydro | WA | 500 | Pumped Storage/Hydro | NPCC | Winter | 65.52 | 2.73 | 1 | 1 | 9135-Lack of water (hydro) | D1-Forced - Immediate | 500-Pumped Storage/Hydro
9135 | Lack of water (hydro) | External | Economic | D1 | Forced - Immediate | 2018 | Hydro | WA | 500 | Pumped Storage/Hydro | NPCC | Winter | 69.12 | 2.88 | 1 | 1 | 9135-Lack of water (hydro) | D1-Forced - Immediate | 500-Pumped Storage/Hydro
9135 | Lack of water (hydro) | External | Economic | D1 | Forced - Immediate | 2018 | Hydro | WA | 500 | Pumped Storage/Hydro | NPCC | Winter | 72.72 | 3.03 | 1 | 4 | 9135-Lack of water (hydro) | D1-Forced - Immediate | 500-Pumped Storage/Hydro
9135 | Lack of water (hydro) | External | Economic | D1 | Forced - Immediate | 2018 | Hydro | WA | 500 | Pumped Storage/Hydro | NPCC | Winter | 73.44 | 3.06 | 2 | 2 | 9135-Lack of water (hydro) | D1-Forced - Immediate | 500-Pumped Storage/Hydro
9135 | Lack of water (hydro) | External | Economic | D1 | Forced - Immediate | 2018 | Hydro | WA | 500 | Pumped Storage/Hydro | NPCC | Winter | 74.16 | 3.09 | 1 | 1 | 9135-Lack of water (hydro) | D1-Forced - Immediate | 500-Pumped Storage/Hydro
9135 | Lack of water (hydro) | External | Economic | D1 | Forced - Immediate | 2018 | Hydro | WA | 500 | Pumped Storage/Hydro | NPCC | Winter | 78.48 | 3.27 | 1 | 1 | 9135-Lack of water (hydro) | D1-Forced - Immediate | 500-Pumped Storage/Hydro
9135 | Lack of water (hydro) | External | Economic | D1 | Forced - Immediate | 2018 | Hydro | WA | 500 | Pumped Storage/Hydro | NPCC | Winter | 80.88 | 3.37 | 1 | 1 | 9135-Lack of water (hydro) | D1-Forced - Immediate | 500-Pumped Storage/Hydro
9135 | Lack of water (hydro) | External | Economic | D1 | Forced - Immediate | 2018 | Hydro | WA | 500 | Pumped Storage/Hydro | NPCC | Winter | 90 | 3.75 | 1 | 1 | 9135-Lack of water (hydro) | D1-Forced - Immediate | 500-Pumped Storage/Hydro
9135 | Lack of water (hydro) | External | Economic | D1 | Forced - Immediate | 2018 | Hydro | WA | 500 | Pumped Storage/Hydro | NPCC | Winter | 91.68 | 3.82 | 1 | 1 | 9135-Lack of water (hydro) | D1-Forced - Immediate | 500-Pumped Storage/Hydro
9135 | Lack of water (hydro) | External | Economic | D1 | Forced - Immediate | 2018 | Hydro | WA | 500 | Pumped Storage/Hydro | NPCC | Winter | 118.32 | 4.93 | 1 | 1 | 9135-Lack of water (hydro) | D1-Forced - Immediate | 500-Pumped Storage/Hydro
9135 | Lack of water (hydro) | External | Economic | D1 | Forced - Immediate | 2018 | Hydro | WA | 500 | Pumped Storage/Hydro | NPCC | Winter | 129.84 | 5.41 | 1 | 1 | 9135-Lack of water (hydro) | D1-Forced - Immediate | 500-Pumped Storage/Hydro
9135 | Lack of water (hydro) | External | Economic | D1 | Forced - Immediate | 2018 | Hydro | WA | 500 | Pumped Storage/Hydro | NPCC | Winter | 130.08 | 5.42 | 2 | 2 | 9135-Lack of water (hydro) | D1-Forced - Immediate | 500-Pumped Storage/Hydro
9135 | Lack of water (hydro) | External | Economic | D1 | Forced - Immediate | 2018 | Hydro | WA | 500 | Pumped Storage/Hydro | NPCC | Winter | 154.8 | 6.45 | 1 | 1 | 9135-Lack of water (hydro) | D1-Forced - Immediate | 500-Pumped Storage/Hydro
9135 | Lack of water (hydro) | External | Economic | D1 | Forced - Immediate | 2018 | Hydro | WA | 500 | Pumped Storage/Hydro | NPCC | Winter | 168.96 | 7.04 | 1 | 1 | 9135-Lack of water (hydro) | D1-Forced - Immediate | 500-Pumped Storage/Hydro
9135 | Lack of water (hydro) | External | Economic | D1 | Forced - Immediate | 2018 | Hydro | WA | 500 | Pumped Storage/Hydro | NPCC | Winter | 178.8 | 7.45 | 1 | 2 | 9135-Lack of water (hydro) | D1-Forced - Immediate | 500-Pumped Storage/Hydro
9135 | Lack of water (hydro) | External | Economic | D1 | Forced - Immediate | 2018 | Hydro | WA | 500 | Pumped Storage/Hydro | NPCC | Winter | 183.12 | 7.63 | 1 | 1 | 9135-Lack of water (hydro) | D1-Forced - Immediate | 500-Pumped Storage/Hydro
9135 | Lack of water (hydro) | External | Economic | D1 | Forced - Immediate | 2018 | Hydro | WA | 500 | Pumped Storage/Hydro | NPCC | Winter | 186.48 | 7.77 | 1 | 1 | 9135-Lack of water (hydro) | D1-Forced - Immediate | 500-Pumped Storage/Hydro
9135 | Lack of water (hydro) | External | Economic | D1 | Forced - Immediate | 2018 | Hydro | WA | 500 | Pumped Storage/Hydro | NPCC | Winter | 194.4 | 8.1 | 1 | 2 | 9135-Lack of water (hydro) | D1-Forced - Immediate | 500-Pumped Storage/Hydro
9135 | Lack of water (hydro) | External | Economic | D1 | Forced - Immediate | 2018 | Hydro | WA | 500 | Pumped Storage/Hydro | NPCC | Winter | 197.52 | 8.23 | 2 | 2 | 9135-Lack of water (hydro) | D1-Forced - Immediate | 500-Pumped Storage/Hydro
9135 | Lack of water (hydro) | External | Economic | D1 | Forced - Immediate | 2018 | Hydro | WA | 500 | Pumped Storage/Hydro | NPCC | Winter | 199.68 | 8.32 | 1 | 1 | 9135-Lack of water (hydro) | D1-Forced - Immediate | 500-Pumped Storage/Hydro
9135 | Lack of water (hydro) | External | Economic | D1 | Forced - Immediate | 2018 | Hydro | WA | 500 | Pumped Storage/Hydro | NPCC | Winter | 213.6 | 8.9 | 1 | 1 | 9135-Lack of water (hydro) | D1-Forced - Immediate | 500-Pumped Storage/Hydro
9135 | Lack of water (hydro) | External | Economic | D1 | Forced - Immediate | 2018 | Hydro | WA | 500 | Pumped Storage/Hydro | NPCC | Winter | 218.64 | 9.11 | 1 | 1 | 9135-Lack of water (hydro) | D1-Forced - Immediate | 500-Pumped Storage/Hydro
9135 | Lack of water (hydro) | External | Economic | D1 | Forced - Immediate | 2018 | Hydro | WA | 500 | Pumped Storage/Hydro | NPCC | Winter | 227.28 | 9.47 | 1 | 1 | 9135-Lack of water (hydro) | D1-Forced - Immediate | 500-Pumped Storage/Hydro
9135 | Lack of water (hydro) | External | Economic | D1 | Forced - Immediate | 2018 | Hydro | WA | 500 | Pumped Storage/Hydro | NPCC | Winter | 228.96 | 9.54 | 1 | 1 | 9135-Lack of water (hydro) | D1-Forced - Immediate | 500-Pumped Storage/Hydro
9135 | Lack of water (hydro) | External | Economic | D1 | Forced - Immediate | 2018 | Hydro | WA | 500 | Pumped Storage/Hydro | NPCC | Winter | 230.16 | 9.59 | 2 | 2 | 9135-Lack of water (hydro) | D1-Forced - Immediate | 500-Pumped Storage/Hydro
9135 | Lack of water (hydro) | External | Economic | D1 | Forced - Immediate | 2018 | Hydro | WA | 500 | Pumped Storage/Hydro | NPCC | Winter | 233.76 | 9.74 | 1 | 1 | 9135-Lack of water (hydro) | D1-Forced - Immediate | 500-Pumped Storage/Hydro
9135 | Lack of water (hydro) | External | Economic | D1 | Forced - Immediate | 2018 | Hydro | WA | 500 | Pumped Storage/Hydro | NPCC | Winter | 235.2 | 9.8 | 1 | 1 | 9135-Lack of water (hydro) | D1-Forced - Immediate | 500-Pumped Storage/Hydro
9135 | Lack of water (hydro) | External | Economic | D1 | Forced - Immediate | 2018 | Hydro | WA | 500 | Pumped Storage/Hydro | NPCC | Winter | 242.4 | 10.1 | 1 | 2 | 9135-Lack of water (hydro) | D1-Forced - Immediate | 500-Pumped Storage/Hydro
9135 | Lack of water (hydro) | External | Economic | D1 | Forced - Immediate | 2018 | Hydro | WA | 500 | Pumped Storage/Hydro | NPCC | Winter | 246 | 10.25 | 1 | 1 | 9135-Lack of water (hydro) | D1-Forced - Immediate | 500-Pumped Storage/Hydro
9135 | Lack of water (hydro) | External | Economic | D1 | Forced - Immediate | 2018 | Hydro | WA | 500 | Pumped Storage/Hydro | NPCC | Winter | 252.72 | 10.53 | 1 | 1 | 9135-Lack of water (hydro) | D1-Forced - Immediate | 500-Pumped Storage/Hydro
9135 | Lack of water (hydro) | External | Economic | D1 | Forced - Immediate | 2018 | Hydro | WA | 500 | Pumped Storage/Hydro | NPCC | Winter | 261.84 | 10.91 | 1 | 1 | 9135-Lack of water (hydro) | D1-Forced - Immediate | 500-Pumped Storage/Hydro
9135 | Lack of water (hydro) | External | Economic | D1 | Forced - Immediate | 2018 | Hydro | WA | 500 | Pumped Storage/Hydro | NPCC | Winter | 263.76 | 10.99 | 1 | 1 | 9135-Lack of water (hydro) | D1-Forced - Immediate | 500-Pumped Storage/Hydro
9135 | Lack of water (hydro) | External | Economic | D1 | Forced - Immediate | 2018 | Hydro | WA | 500 | Pumped Storage/Hydro | NPCC | Winter | 289.68 | 12.07 | 1 | 1 | 9135-Lack of water (hydro) | D1-Forced - Immediate | 500-Pumped Storage/Hydro
9135 | Lack of water (hydro) | External | Economic | D1 | Forced - Immediate | 2018 | Hydro | WA | 500 | Pumped Storage/Hydro | NPCC | Winter | 290.4 | 12.1 | 2 | 3 | 9135-Lack of water (hydro) | D1-Forced - Immediate | 500-Pumped Storage/Hydro
9135 | Lack of water (hydro) | External | Economic | D1 | Forced - Immediate | 2018 | Hydro | WA | 500 | Pumped Storage/Hydro | NPCC | Winter | 297.6 | 12.4 | 1 | 1 | 9135-Lack of water (hydro) | D1-Forced - Immediate | 500-Pumped Storage/Hydro
9135 | Lack of water (hydro) | External | Economic | D1 | Forced - Immediate | 2018 | Hydro | WA | 500 | Pumped Storage/Hydro | NPCC | Winter | 301.44 | 12.56 | 1 | 1 | 9135-Lack of water (hydro) | D1-Forced - Immediate | 500-Pumped Storage/Hydro
9135 | Lack of water (hydro) | External | Economic | D1 | Forced - Immediate | 2018 | Hydro | WA | 500 | Pumped Storage/Hydro | NPCC | Winter | 307.68 | 12.82 | 1 | 1 | 9135-Lack of water (hydro) | D1-Forced - Immediate | 500-Pumped Storage/Hydro
9135 | Lack of water (hydro) | External | Economic | D1 | Forced - Immediate | 2018 | Hydro | WA | 500 | Pumped Storage/Hydro | NPCC | Winter | 309.36 | 12.89 | 1 | 1 | 9135-Lack of water (hydro) | D1-Forced - Immediate | 500-Pumped Storage/Hydro
9135 | Lack of water (hydro) | External | Economic | D1 | Forced - Immediate | 2018 | Hydro | WA | 500 | Pumped Storage/Hydro | NPCC | Winter | 314.16 | 13.09 | 2 | 2 | 9135-Lack of water (hydro) | D1-Forced - Immediate | 500-Pumped Storage/Hydro
9135 | Lack of water (hydro) | External | Economic | D1 | Forced - Immediate | 2018 | Hydro | WA | 500 | Pumped Storage/Hydro | NPCC | Winter | 323.52 | 13.48 | 1 | 1 | 9135-Lack of water (hydro) | D1-Forced - Immediate | 500-Pumped Storage/Hydro
9135 | Lack of water (hydro) | External | Economic | D1 | Forced - Immediate | 2018 | Hydro | WA | 500 | Pumped Storage/Hydro | NPCC | Winter | 329.52 | 13.73 | 1 | 1 | 9135-Lack of water (hydro) | D1-Forced - Immediate | 500-Pumped Storage/Hydro
9135 | Lack of water (hydro) | External | Economic | D1 | Forced - Immediate | 2018 | Hydro | WA | 500 | Pumped Storage/Hydro | NPCC | Winter | 345.36 | 14.39 | 1 | 1 | 9135-Lack of water (hydro) | D1-Forced - Immediate | 500-Pumped Storage/Hydro
9135 | Lack of water (hydro) | External | Economic | D1 | Forced - Immediate | 2018 | Hydro | WA | 500 | Pumped Storage/Hydro | NPCC | Winter | 361.68 | 15.07 | 1 | 1 | 9135-Lack of water (hydro) | D1-Forced - Immediate | 500-Pumped Storage/Hydro
9135 | Lack of water (hydro) | External | Economic | D1 | Forced - Immediate | 2018 | Hydro | WA | 500 | Pumped Storage/Hydro | NPCC | Winter | 374.88 | 15.62 | 1 | 1 | 9135-Lack of water (hydro) | D1-Forced - Immediate | 500-Pumped Storage/Hydro
9135 | Lack of water (hydro) | External | Economic | D1 | Forced - Immediate | 2018 | Hydro | WA | 500 | Pumped Storage/Hydro | NPCC | Winter | 375.6 | 15.65 | 1 | 1 | 9135-Lack of water (hydro) | D1-Forced - Immediate | 500-Pumped Storage/Hydro
9135 | Lack of water (hydro) | External | Economic | D1 | Forced - Immediate | 2018 | Hydro | WA | 500 | Pumped Storage/Hydro | NPCC | Winter | 387.12 | 16.13 | 1 | 1 | 9135-Lack of water (hydro) | D1-Forced - Immediate | 500-Pumped Storage/Hydro
9135 | Lack of water (hydro) | External | Economic | D1 | Forced - Immediate | 2018 | Hydro | WA | 500 | Pumped Storage/Hydro | NPCC | Winter | 399.36 | 16.64 | 1 | 1 | 9135-Lack of water (hydro) | D1-Forced - Immediate | 500-Pumped Storage/Hydro
9135 | Lack of water (hydro) | External | Economic | D1 | Forced - Immediate | 2018 | Hydro | WA | 500 | Pumped Storage/Hydro | NPCC | Winter | 401.04 | 16.71 | 1 | 1 | 9135-Lack of water (hydro) | D1-Forced - Immediate | 500-Pumped Storage/Hydro
9135 | Lack of water (hydro) | External | Economic | D1 | Forced - Immediate | 2018 | Hydro | WA | 500 | Pumped Storage/Hydro | NPCC | Winter | 401.28 | 16.72 | 1 | 1 | 9135-Lack of water (hydro) | D1-Forced - Immediate | 500-Pumped Storage/Hydro
9135 | Lack of water (hydro) | External | Economic | D1 | Forced - Immediate | 2018 | Hydro | WA | 500 | Pumped Storage/Hydro | NPCC | Winter | 428.16 | 17.84 | 1 | 1 | 9135-Lack of water (hydro) | D1-Forced - Immediate | 500-Pumped Storage/Hydro
9135 | Lack of water (hydro) | External | Economic | D1 | Forced - Immediate | 2018 | Hydro | WA | 500 | Pumped Storage/Hydro | NPCC | Winter | 462.72 | 19.28 | 1 | 1 | 9135-Lack of water (hydro) | D1-Forced - Immediate | 500-Pumped Storage/Hydro
9135 | Lack of water (hydro) | External | Economic | D1 | Forced - Immediate | 2018 | Hydro | WA | 500 | Pumped Storage/Hydro | NPCC | Winter | 470.64 | 19.61 | 1 | 1 | 9135-Lack of water (hydro) | D1-Forced - Immediate | 500-Pumped Storage/Hydro
9135 | Lack of water (hydro) | External | Economic | D1 | Forced - Immediate | 2018 | Hydro | WA | 500 | Pumped Storage/Hydro | NPCC | Winter | 619.68 | 25.82 | 1 | 1 | 9135-Lack of water (hydro) | D1-Forced - Immediate | 500-Pumped Storage/Hydro
9135 | Lack of water (hydro) | External | Economic | D1 | Forced - Immediate | 2018 | Hydro | WA | 500 | Pumped Storage/Hydro | NPCC | Winter | 638.88 | 26.62 | 1 | 1 | 9135-Lack of water (hydro) | D1-Forced - Immediate | 500-Pumped Storage/Hydro
9135 | Lack of water (hydro) | External | Economic | D1 | Forced - Immediate | 2018 | Hydro | WA | 500 | Pumped Storage/Hydro | NPCC | Winter | 9474 | 2 | 1 | 1 | 9135-Lack of water (hydro) | D1-Forced - Immediate | 500-Pumped Storage/Hydro
9135 | Lack of water (hydro) | External | Economic | D1 | Forced - Immediate | 2018 | Hydro | WA | 500 | Pumped Storage/Hydro | NPCC | Winter | 17520 | 2 | 1 | 1 | 9135-Lack of water (hydro) | D1-Forced - Immediate | 500-Pumped Storage/Hydro
9135 | Lack of water (hydro) | External | Economic | D2 | Forced - Delayed | 2018 | Hydro | WA | 500 | Pumped Storage/Hydro | WECC | Off-Peak | 1434.24 | 38.4 | 2 | 2 | 9135-Lack of water (hydro) | D2-Forced - Delayed | 500-Pumped Storage/Hydro
9135 | Lack of water (hydro) | External | Economic | U1 | Forced - Immediate | 2018 | Hydro | WA | 500 | Pumped Storage/Hydro | NPCC | Off-Peak | 1200 | 25 | 1 | 1 | 9135-Lack of water (hydro) | U1-Forced - Immediate | 500-Pumped Storage/Hydro
9135 | Lack of water (hydro) | External | Economic | U1 | Forced - Immediate | 2018 | Hydro | WA | 500 | Pumped Storage/Hydro | NPCC | Off-Peak | 1740 | 60 | 3 | 3 | 9135-Lack of water (hydro) | U1-Forced - Immediate | 500-Pumped Storage/Hydro
9135 | Lack of water (hydro) | External | Economic | U1 | Forced - Immediate | 2018 | Hydro | WA | 500 | Pumped Storage/Hydro | WECC | Off-Peak | 13044.56 | 19.68 | 1 | 1 | 9135-Lack of water (hydro) | U1-Forced - Immediate | 500-Pumped Storage/Hydro
9135 | Lack of water (hydro) | External | Economic | U1 | Forced - Immediate | 2018 | Hydro | WA | 500 | Pumped Storage/Hydro | NPCC | Summer | 239 | 60 | 1 | 1 | 9135-Lack of water (hydro) | U1-Forced - Immediate | 500-Pumped Storage/Hydro
9135 | Lack of water (hydro) | External | Economic | U1 | Forced - Immediate | 2018 | Hydro | WA | 500 | Pumped Storage/Hydro | WECC | Summer | 1441.888 | 19.68 | 1 | 1 | 9135-Lack of water (hydro) | U1-Forced - Immediate | 500-Pumped Storage/Hydro
9135 | Lack of water (hydro) | External | Economic | U1 | Forced - Immediate | 2018 | Hydro | WA | 500 | Pumped Storage/Hydro | NPCC | Winter | 927.8331 | 293 | 1 | 1 | 9135-Lack of water (hydro) | U1-Forced - Immediate | 500-Pumped Storage/Hydro
9135 | Lack of water (hydro) | External | Economic | U1 | Forced - Immediate | 2018 | Hydro | WA | 500 | Pumped Storage/Hydro | SERC | Winter | 6718.32 | 39.99 | 1 | 1 | 9135-Lack of water (hydro) | U1-Forced - Immediate | 500-Pumped Storage/Hydro
9135 | Lack of water (hydro) | External | Economic | D1 | Forced - Immediate | 2018 | Hydro | WA | 500 | Pumped Storage/Hydro | NPCC | Off-Peak | 0.72 | 0.03 | 2 | 2 | 9135-Lack of water (hydro) | D1-Forced - Immediate | 500-Pumped Storage/Hydro
9135 | Lack of water (hydro) | External | Economic | D1 | Forced - Immediate | 2018 | Hydro | WA | 500 | Pumped Storage/Hydro | NPCC | Off-Peak | 4.32 | 0.18 | 2 | 2 | 9135-Lack of water (hydro) | D1-Forced - Immediate | 500-Pumped Storage/Hydro
9135 | Lack of water (hydro) | External | Economic | D1 | Forced - Immediate | 2018 | Hydro | WA | 500 | Pumped Storage/Hydro | NPCC | Off-Peak | 5.04 | 0.21 | 2 | 2 | 9135-Lack of water (hydro) | D1-Forced - Immediate | 500-Pumped Storage/Hydro
9135 | Lack of water (hydro) | External | Economic | D1 | Forced - Immediate | 2018 | Hydro | WA | 500 | Pumped Storage/Hydro | NPCC | Off-Peak | 6.48 | 0.27 | 1 | 1 | 9135-Lack of water (hydro) | D1-Forced - Immediate | 500-Pumped Storage/Hydro
9135 | Lack of water (hydro) | External | Economic | D1 | Forced - Immediate | 2018 | Hydro | WA | 500 | Pumped Storage/Hydro | NPCC | Off-Peak | 7.68 | 0.32 | 1 | 3 | 9135-Lack of water (hydro) | D1-Forced - Immediate | 500-Pumped Storage/Hydro
9135 | Lack of water (hydro) | External | Economic | D1 | Forced - Immediate | 2018 | Hydro | WA | 500 | Pumped Storage/Hydro | NPCC | Off-Peak | 9.12 | 0.38 | 1 | 1 | 9135-Lack of water (hydro) | D1-Forced - Immediate | 500-Pumped Storage/Hydro
9135 | Lack of water (hydro) | External | Economic | D1 | Forced - Immediate | 2018 | Hydro | WA | 500 | Pumped Storage/Hydro | NPCC | Off-Peak | 10.32 | 0.43 | 2 | 2 | 9135-Lack of water (hydro) | D1-Forced - Immediate | 500-Pumped Storage/Hydro
9135 | Lack of water (hydro) | External | Economic | D1 | Forced - Immediate | 2018 | Hydro | WA | 500 | Pumped Storage/Hydro | NPCC | Off-Peak | 11.28 | 0.47 | 2 | 2 | 9135-Lack of water (hydro) | D1-Forced - Immediate | 500-Pumped Storage/Hydro
9135 | Lack of water (hydro) | External | Economic | D1 | Forced - Immediate | 2018 | Hydro | WA | 500 | Pumped Storage/Hydro | NPCC | Off-Peak | 12.72 | 0.53 | 3 | 3 | 9135-Lack of water (hydro) | D1-Forced - Immediate | 500-Pumped Storage/Hydro
9135 | Lack of water (hydro) | External | Economic | D1 | Forced - Immediate | 2018 | Hydro | WA | 500 | Pumped Storage/Hydro | NPCC | Off-Peak | 13.2 | 0.55 | 2 | 2 | 9135-Lack of water (hydro) | D1-Forced - Immediate | 500-Pumped Storage/Hydro
9135 | Lack of water (hydro) | External | Economic | D1 | Forced - Immediate | 2018 | Hydro | WA | 500 | Pumped Storage/Hydro | NPCC | Off-Peak | 13.68 | 0.57 | 2 | 2 | 9135-Lack of water (hydro) | D1-Forced - Immediate | 500-Pumped Storage/Hydro
9135 | Lack of water (hydro) | External | Economic | D1 | Forced - Immediate | 2018 | Hydro | WA | 500 | Pumped Storage/Hydro | NPCC | Off-Peak | 16.32 | 0.68 | 1 | 1 | 9135-Lack of water (hydro) | D1-Forced - Immediate | 500-Pumped Storage/Hydro
9135 | Lack of water (hydro) | External | Economic | D1 | Forced - Immediate | 2018 | Hydro | WA | 500 | Pumped Storage/Hydro | NPCC | Off-Peak | 19.92 | 0.83 | 1 | 2 | 9135-Lack of water (hydro) | D1-Forced - Immediate | 500-Pumped Storage/Hydro
9135 | Lack of water (hydro) | External | Economic | D1 | Forced - Immediate | 2018 | Hydro | WA | 500 | Pumped Storage/Hydro | NPCC | Off-Peak | 20.4 | 0.85 | 1 | 1 | 9135-Lack of water (hydro) | D1-Forced - Immediate | 500-Pumped Storage/Hydro
9135 | Lack of water (hydro) | External | Economic | D1 | Forced - Immediate | 2018 | Hydro | WA | 500 | Pumped Storage/Hydro | NPCC | Off-Peak | 20.64 | 0.86 | 1 | 1 | 9135-Lack of water (hydro) | D1-Forced - Immediate | 500-Pumped Storage/Hydro
9135 | Lack of water (hydro) | External | Economic | D1 | Forced - Immediate | 2018 | Hydro | WA | 500 | Pumped Storage/Hydro | NPCC | Off-Peak | 29.04 | 1.21 | 3 | 3 | 9135-Lack of water (hydro) | D1-Forced - Immediate | 500-Pumped Storage/Hydro
9135 | Lack of water (hydro) | External | Economic | D1 | Forced - Immediate | 2018 | Hydro | WA | 500 | Pumped Storage/Hydro | NPCC | Off-Peak | 29.76 | 1.24 | 1 | 1 | 9135-Lack of water (hydro) | D1-Forced - Immediate | 500-Pumped Storage/Hydro
9135 | Lack of water (hydro) | External | Economic | D1 | Forced - Immediate | 2018 | Hydro | WA | 500 | Pumped Storage/Hydro | NPCC | Off-Peak | 38.16 | 1.59 | 1 | 1 | 9135-Lack of water (hydro) | D1-Forced - Immediate | 500-Pumped Storage/Hydro
9135 | Lack of water (hydro) | External | Economic | D1 | Forced - Immediate | 2018 | Hydro | WA | 500 | Pumped Storage/Hydro | NPCC | Off-Peak | 38.64 | 1.61 | 2 | 3 | 9135-Lack of water (hydro) | D1-Forced - Immediate | 500-Pumped Storage/Hydro
9135 | Lack of water (hydro) | External | Economic | D1 | Forced - Immediate | 2018 | Hydro | WA | 500 | Pumped Storage/Hydro | NPCC | Off-Peak | 39.12 | 1.63 | 1 | 1 | 9135-Lack of water (hydro) | D1-Forced - Immediate | 500-Pumped Storage/Hydro
9135 | Lack of water (hydro) | External | Economic | D1 | Forced - Immediate | 2018 | Hydro | WA | 500 | Pumped Storage/Hydro | NPCC | Off-Peak | 39.36 | 1.64 | 1 | 1 | 9135-Lack of water (hydro) | D1-Forced - Immediate | 500-Pumped Storage/Hydro
9135 | Lack of water (hydro) | External | Economic | D1 | Forced - Immediate | 2018 | Hydro | WA | 500 | Pumped Storage/Hydro | NPCC | Off-Peak | 48.72 | 2.03 | 2 | 2 | 9135-Lack of water (hydro) | D1-Forced - Immediate | 500-Pumped Storage/Hydro
9135 | Lack of water (hydro) | External | Economic | D1 | Forced - Immediate | 2018 | Hydro | WA | 500 | Pumped Storage/Hydro | NPCC | Off-Peak | 50.64 | 2.11 | 1 | 1 | 9135-Lack of water (hydro) | D1-Forced - Immediate | 500-Pumped Storage/Hydro
9135 | Lack of water (hydro) | External | Economic | D1 | Forced - Immediate | 2018 | Hydro | WA | 500 | Pumped Storage/Hydro | NPCC | Off-Peak | 53.52 | 2.23 | 1 | 1 | 9135-Lack of water (hydro) | D1-Forced - Immediate | 500-Pumped Storage/Hydro
9135 | Lack of water (hydro) | External | Economic | D1 | Forced - Immediate | 2018 | Hydro | WA | 500 | Pumped Storage/Hydro | NPCC | Off-Peak | 55.68 | 2.32 | 1 | 1 | 9135-Lack of water (hydro) | D1-Forced - Immediate | 500-Pumped Storage/Hydro
9135 | Lack of water (hydro) | External | Economic | D1 | Forced - Immediate | 2018 | Hydro | WA | 500 | Pumped Storage/Hydro | NPCC | Off-Peak | 64.8 | 2.7 | 1 | 1 | 9135-Lack of water (hydro) | D1-Forced - Immediate | 500-Pumped Storage/Hydro
9135 | Lack of water (hydro) | External | Economic | D1 | Forced - Immediate | 2018 | Hydro | WA | 500 | Pumped Storage/Hydro | NPCC | Off-Peak | 65.5 | 2.62 | 1 | 1 | 9135-Lack of water (hydro) | D1-Forced - Immediate | 500-Pumped Storage/Hydro
9135 | Lack of water (hydro) | External | Economic | D1 | Forced - Immediate | 2018 | Hydro | WA | 500 | Pumped Storage/Hydro | NPCC | Off-Peak | 65.52 | 2.73 | 1 | 1 | 9135-Lack of water (hydro) | D1-Forced - Immediate | 500-Pumped Storage/Hydro
9135 | Lack of water (hydro) | External | Economic | D1 | Forced - Immediate | 2018 | Hydro | WA | 500 | Pumped Storage/Hydro | NPCC | Off-Peak | 69.12 | 2.88 | 1 | 1 | 9135-Lack of water (hydro) | D1-Forced - Immediate | 500-Pumped Storage/Hydro
9135 | Lack of water (hydro) | External | Economic | D1 | Forced - Immediate | 2018 | Hydro | WA | 500 | Pumped Storage/Hydro | NPCC | Off-Peak | 76.8 | 3.2 | 1 | 1 | 9135-Lack of water (hydro) | D1-Forced - Immediate | 500-Pumped Storage/Hydro
9135 | Lack of water (hydro) | External | Economic | D1 | Forced - Immediate | 2018 | Hydro | WA | 500 | Pumped Storage/Hydro | NPCC | Off-Peak | 89.76 | 3.74 | 2 | 2 | 9135-Lack of water (hydro) | D1-Forced - Immediate | 500-Pumped Storage/Hydro
9135 | Lack of water (hydro) | External | Economic | D1 | Forced - Immediate | 2018 | Hydro | WA | 500 | Pumped Storage/Hydro | NPCC | Off-Peak | 102.48 | 4.27 | 1 | 1 | 9135-Lack of water (hydro) | D1-Forced - Immediate | 500-Pumped Storage/Hydro
9135 | Lack of water (hydro) | External | Economic | D1 | Forced - Immediate | 2018 | Hydro | WA | 500 | Pumped Storage/Hydro | NPCC | Off-Peak | 103.2 | 4.3 | 1 | 1 | 9135-Lack of water (hydro) | D1-Forced - Immediate | 500-Pumped Storage/Hydro
9135 | Lack of water (hydro) | External | Economic | D1 | Forced - Immediate | 2018 | Hydro | WA | 500 | Pumped Storage/Hydro | NPCC | Off-Peak | 117.36 | 4.89 | 1 | 1 | 9135-Lack of water (hydro) | D1-Forced - Immediate | 500-Pumped Storage/Hydro
9135 | Lack of water (hydro) | External | Economic | D1 | Forced - Immediate | 2018 | Hydro | WA | 500 | Pumped Storage/Hydro | NPCC | Off-Peak | 120.96 | 5.04 | 1 | 1 | 9135-Lack of water (hydro) | D1-Forced - Immediate | 500-Pumped Storage/Hydro
9135 | Lack of water (hydro) | External | Economic | D1 | Forced - Immediate | 2018 | Hydro | WA | 500 | Pumped Storage/Hydro | NPCC | Off-Peak | 121.2 | 5.05 | 1 | 1 | 9135-Lack of water (hydro) | D1-Forced - Immediate | 500-Pumped Storage/Hydro
9135 | Lack of water (hydro) | External | Economic | D1 | Forced - Immediate | 2018 | Hydro | WA | 500 | Pumped Storage/Hydro | NPCC | Off-Peak | 121.68 | 5.07 | 1 | 1 | 9135-Lack of water (hydro) | D1-Forced - Immediate | 500-Pumped Storage/Hydro
9135 | Lack of water (hydro) | External | Economic | D1 | Forced - Immediate | 2018 | Hydro | WA | 500 | Pumped Storage/Hydro | NPCC | Off-Peak | 125.52 | 5.23 | 1 | 1 | 9135-Lack of water (hydro) | D1-Forced - Immediate | 500-Pumped Storage/Hydro
9135 | Lack of water (hydro) | External | Economic | D1 | Forced - Immediate | 2018 | Hydro | WA | 500 | Pumped Storage/Hydro | NPCC | Off-Peak | 128.64 | 5.36 | 2 | 2 | 9135-Lack of water (hydro) | D1-Forced - Immediate | 500-Pumped Storage/Hydro
9135 | Lack of water (hydro) | External | Economic | D1 | Forced - Immediate | 2018 | Hydro | WA | 500 | Pumped Storage/Hydro | NPCC | Off-Peak | 136.8 | 5.7 | 1 | 1 | 9135-Lack of water (hydro) | D1-Forced - Immediate | 500-Pumped Storage/Hydro
9135 | Lack of water (hydro) | External | Economic | D1 | Forced - Immediate | 2018 | Hydro | WA | 500 | Pumped Storage/Hydro | NPCC | Off-Peak | 141.6 | 5.9 | 1 | 1 | 9135-Lack of water (hydro) | D1-Forced - Immediate | 500-Pumped Storage/Hydro
9135 | Lack of water (hydro) | External | Economic | D1 | Forced - Immediate | 2018 | Hydro | WA | 500 | Pumped Storage/Hydro | NPCC | Off-Peak | 141.84 | 5.91 | 1 | 1 | 9135-Lack of water (hydro) | D1-Forced - Immediate | 500-Pumped Storage/Hydro
9135 | Lack of water (hydro) | External | Economic | D1 | Forced - Immediate | 2018 | Hydro | WA | 500 | Pumped Storage/Hydro | NPCC | Off-Peak | 150.48 | 6.27 | 3 | 4 | 9135-Lack of water (hydro) | D1-Forced - Immediate | 500-Pumped Storage/Hydro
9135 | Lack of water (hydro) | External | Economic | D1 | Forced - Immediate | 2018 | Hydro | WA | 500 | Pumped Storage/Hydro | NPCC | Off-Peak | 152.16 | 6.34 | 1 | 1 | 9135-Lack of water (hydro) | D1-Forced - Immediate | 500-Pumped Storage/Hydro
9135 | Lack of water (hydro) | External | Economic | D1 | Forced - Immediate | 2018 | Hydro | WA | 500 | Pumped Storage/Hydro | NPCC | Off-Peak | 156.72 | 6.53 | 1 | 1 | 9135-Lack of water (hydro) | D1-Forced - Immediate | 500-Pumped Storage/Hydro
9135 | Lack of water (hydro) | External | Economic | D1 | Forced - Immediate | 2018 | Hydro | WA | 500 | Pumped Storage/Hydro | NPCC | Off-Peak | 159.12 | 6.63 | 1 | 1 | 9135-Lack of water (hydro) | D1-Forced - Immediate | 500-Pumped Storage/Hydro
9135 | Lack of water (hydro) | External | Economic | D1 | Forced - Immediate | 2018 | Hydro | WA | 500 | Pumped Storage/Hydro | NPCC | Off-Peak | 166.32 | 6.93 | 1 | 1 | 9135-Lack of water (hydro) | D1-Forced - Immediate | 500-Pumped Storage/Hydro
9135 | Lack of water (hydro) | External | Economic | D1 | Forced - Immediate | 2018 | Hydro | WA | 500 | Pumped Storage/Hydro | NPCC | Off-Peak | 169.92 | 7.08 | 1 | 1 | 9135-Lack of water (hydro) | D1-Forced - Immediate | 500-Pumped Storage/Hydro
9135 | Lack of water (hydro) | External | Economic | D1 | Forced - Immediate | 2018 | Hydro | WA | 500 | Pumped Storage/Hydro | NPCC | Off-Peak | 172.32 | 7.18 | 1 | 1 | 9135-Lack of water (hydro) | D1-Forced - Immediate | 500-Pumped Storage/Hydro
9135 | Lack of water (hydro) | External | Economic | D1 | Forced - Immediate | 2018 | Hydro | WA | 500 | Pumped Storage/Hydro | NPCC | Off-Peak | 174 | 7.25 | 1 | 2 | 9135-Lack of water (hydro) | D1-Forced - Immediate | 500-Pumped Storage/Hydro
9135 | Lack of water (hydro) | External | Economic | D1 | Forced - Immediate | 2018 | Hydro | WA | 500 | Pumped Storage/Hydro | NPCC | Off-Peak | 186.48 | 7.77 | 1 | 1 | 9135-Lack of water (hydro) | D1-Forced - Immediate | 500-Pumped Storage/Hydro
9135 | Lack of water (hydro) | External | Economic | D1 | Forced - Immediate | 2018 | Hydro | WA | 500 | Pumped Storage/Hydro | NPCC | Off-Peak | 188.88 | 7.87 | 1 | 1 | 9135-Lack of water (hydro) | D1-Forced - Immediate | 500-Pumped Storage/Hydro
9135 | Lack of water (hydro) | External | Economic | D1 | Forced - Immediate | 2018 | Hydro | WA | 500 | Pumped Storage/Hydro | NPCC | Off-Peak | 199.2 | 8.3 | 2 | 2 | 9135-Lack of water (hydro) | D1-Forced - Immediate | 500-Pumped Storage/Hydro
9135 | Lack of water (hydro) | External | Economic | D1 | Forced - Immediate | 2018 | Hydro | WA | 500 | Pumped Storage/Hydro | NPCC | Off-Peak | 200.88 | 8.37 | 2 | 2 | 9135-Lack of water (hydro) | D1-Forced - Immediate | 500-Pumped Storage/Hydro
9135 | Lack of water (hydro) | External | Economic | D1 | Forced - Immediate | 2018 | Hydro | WA | 500 | Pumped Storage/Hydro | NPCC | Off-Peak | 206.4 | 8.6 | 2 | 2 | 9135-Lack of water (hydro) | D1-Forced - Immediate | 500-Pumped Storage/Hydro
9135 | Lack of water (hydro) | External | Economic | D1 | Forced - Immediate | 2018 | Hydro | WA | 500 | Pumped Storage/Hydro | NPCC | Off-Peak | 210.48 | 8.77 | 1 | 1 | 9135-Lack of water (hydro) | D1-Forced - Immediate | 500-Pumped Storage/Hydro
9135 | Lack of water (hydro) | External | Economic | D1 | Forced - Immediate | 2018 | Hydro | WA | 500 | Pumped Storage/Hydro | NPCC | Off-Peak | 213.6 | 8.9 | 2 | 2 | 9135-Lack of water (hydro) | D1-Forced - Immediate | 500-Pumped Storage/Hydro
9135 | Lack of water (hydro) | External | Economic | D1 | Forced - Immediate | 2018 | Hydro | WA | 500 | Pumped Storage/Hydro | NPCC | Off-Peak | 218.88 | 9.12 | 1 | 1 | 9135-Lack of water (hydro) | D1-Forced - Immediate | 500-Pumped Storage/Hydro
9135 | Lack of water (hydro) | External | Economic | D1 | Forced - Immediate | 2018 | Hydro | WA | 500 | Pumped Storage/Hydro | NPCC | Off-Peak | 219.6 | 9.15 | 1 | 1 | 9135-Lack of water (hydro) | D1-Forced - Immediate | 500-Pumped Storage/Hydro
9135 | Lack of water (hydro) | External | Economic | D1 | Forced - Immediate | 2018 | Hydro | WA | 500 | Pumped Storage/Hydro | NPCC | Off-Peak | 224.16 | 9.34 | 1 | 1 | 9135-Lack of water (hydro) | D1-Forced - Immediate | 500-Pumped Storage/Hydro
9135 | Lack of water (hydro) | External | Economic | D1 | Forced - Immediate | 2018 | Hydro | WA | 500 | Pumped Storage/Hydro | NPCC | Off-Peak | 229.44 | 9.56 | 1 | 1 | 9135-Lack of water (hydro) | D1-Forced - Immediate | 500-Pumped Storage/Hydro
9135 | Lack of water (hydro) | External | Economic | D1 | Forced - Immediate | 2018 | Hydro | WA | 500 | Pumped Storage/Hydro | NPCC | Off-Peak | 230.16 | 9.59 | 1 | 1 | 9135-Lack of water (hydro) | D1-Forced - Immediate | 500-Pumped Storage/Hydro
9135 | Lack of water (hydro) | External | Economic | D1 | Forced - Immediate | 2018 | Hydro | WA | 500 | Pumped Storage/Hydro | NPCC | Off-Peak | 246 | 10.25 | 1 | 1 | 9135-Lack of water (hydro) | D1-Forced - Immediate | 500-Pumped Storage/Hydro
9135 | Lack of water (hydro) | External | Economic | D1 | Forced - Immediate | 2018 | Hydro | WA | 500 | Pumped Storage/Hydro | NPCC | Off-Peak | 260.64 | 10.86 | 1 | 1 | 9135-Lack of water (hydro) | D1-Forced - Immediate | 500-Pumped Storage/Hydro
9135 | Lack of water (hydro) | External | Economic | D1 | Forced - Immediate | 2018 | Hydro | WA | 500 | Pumped Storage/Hydro | NPCC | Off-Peak | 281.28 | 11.72 | 1 | 2 | 9135-Lack of water (hydro) | D1-Forced - Immediate | 500-Pumped Storage/Hydro
9135 | Lack of water (hydro) | External | Economic | D1 | Forced - Immediate | 2018 | Hydro | WA | 500 | Pumped Storage/Hydro | NPCC | Off-Peak | 282.24 | 11.76 | 1 | 1 | 9135-Lack of water (hydro) | D1-Forced - Immediate | 500-Pumped Storage/Hydro
9135 | Lack of water (hydro) | External | Economic | D1 | Forced - Immediate | 2018 | Hydro | WA | 500 | Pumped Storage/Hydro | NPCC | Off-Peak | 303.36 | 12.64 | 1 | 1 | 9135-Lack of water (hydro) | D1-Forced - Immediate | 500-Pumped Storage/Hydro
9135 | Lack of water (hydro) | External | Economic | D1 | Forced - Immediate | 2018 | Hydro | WA | 500 | Pumped Storage/Hydro | NPCC | Off-Peak | 307.44 | 12.81 | 1 | 1 | 9135-Lack of water (hydro) | D1-Forced - Immediate | 500-Pumped Storage/Hydro
9135 | Lack of water (hydro) | External | Economic | D1 | Forced - Immediate | 2018 | Hydro | WA | 500 | Pumped Storage/Hydro | NPCC | Off-Peak | 309.36 | 12.89 | 1 | 1 | 9135-Lack of water (hydro) | D1-Forced - Immediate | 500-Pumped Storage/Hydro
9135 | Lack of water (hydro) | External | Economic | D1 | Forced - Immediate | 2018 | Hydro | WA | 500 | Pumped Storage/Hydro | NPCC | Off-Peak | 324.72 | 13.53 | 1 | 1 | 9135-Lack of water (hydro) | D1-Forced - Immediate | 500-Pumped Storage/Hydro
9135 | Lack of water (hydro) | External | Economic | D1 | Forced - Immediate | 2018 | Hydro | WA | 500 | Pumped Storage/Hydro | NPCC | Off-Peak | 338.4 | 14.1 | 1 | 1 | 9135-Lack of water (hydro) | D1-Forced - Immediate | 500-Pumped Storage/Hydro
9135 | Lack of water (hydro) | External | Economic | D1 | Forced - Immediate | 2018 | Hydro | WA | 500 | Pumped Storage/Hydro | NPCC | Off-Peak | 357.84 | 14.91 | 1 | 1 | 9135-Lack of water (hydro) | D1-Forced - Immediate | 500-Pumped Storage/Hydro
9135 | Lack of water (hydro) | External | Economic | D1 | Forced - Immediate | 2018 | Hydro | WA | 500 | Pumped Storage/Hydro | NPCC | Off-Peak | 370.8 | 15.45 | 1 | 1 | 9135-Lack of water (hydro) | D1-Forced - Immediate | 500-Pumped Storage/Hydro
9135 | Lack of water (hydro) | External | Economic | D1 | Forced - Immediate | 2018 | Hydro | WA | 500 | Pumped Storage/Hydro | NPCC | Off-Peak | 381.84 | 15.91 | 1 | 1 | 9135-Lack of water (hydro) | D1-Forced - Immediate | 500-Pumped Storage/Hydro
9135 | Lack of water (hydro) | External | Economic | D1 | Forced - Immediate | 2018 | Hydro | WA | 500 | Pumped Storage/Hydro | NPCC | Off-Peak | 388.08 | 16.17 | 2 | 2 | 9135-Lack of water (hydro) | D1-Forced - Immediate | 500-Pumped Storage/Hydro
9135 | Lack of water (hydro) | External | Economic | D1 | Forced - Immediate | 2018 | Hydro | WA | 500 | Pumped Storage/Hydro | NPCC | Off-Peak | 391.2 | 16.3 | 1 | 1 | 9135-Lack of water (hydro) | D1-Forced - Immediate | 500-Pumped Storage/Hydro
9135 | Lack of water (hydro) | External | Economic | D1 | Forced - Immediate | 2018 | Hydro | WA | 500 | Pumped Storage/Hydro | NPCC | Off-Peak | 396.24 | 16.51 | 1 | 1 | 9135-Lack of water (hydro) | D1-Forced - Immediate | 500-Pumped Storage/Hydro
9135 | Lack of water (hydro) | External | Economic | D1 | Forced - Immediate | 2018 | Hydro | WA | 500 | Pumped Storage/Hydro | NPCC | Off-Peak | 428.16 | 17.84 | 1 | 1 | 9135-Lack of water (hydro) | D1-Forced - Immediate | 500-Pumped Storage/Hydro
9135 | Lack of water (hydro) | External | Economic | D1 | Forced - Immediate | 2018 | Hydro | WA | 500 | Pumped Storage/Hydro | NPCC | Off-Peak | 430.32 | 17.93 | 1 | 1 | 9135-Lack of water (hydro) | D1-Forced - Immediate | 500-Pumped Storage/Hydro
9135 | Lack of water (hydro) | External | Economic | D1 | Forced - Immediate | 2018 | Hydro | WA | 500 | Pumped Storage/Hydro | NPCC | Off-Peak | 448.32 | 18.68 | 1 | 1 | 9135-Lack of water (hydro) | D1-Forced - Immediate | 500-Pumped Storage/Hydro
9135 | Lack of water (hydro) | External | Economic | D1 | Forced - Immediate | 2018 | Hydro | WA | 500 | Pumped Storage/Hydro | NPCC | Off-Peak | 458.64 | 19.11 | 1 | 2 | 9135-Lack of water (hydro) | D1-Forced - Immediate | 500-Pumped Storage/Hydro
9135 | Lack of water (hydro) | External | Economic | D1 | Forced - Immediate | 2018 | Hydro | WA | 500 | Pumped Storage/Hydro | NPCC | Off-Peak | 468.72 | 19.53 | 1 | 2 | 9135-Lack of water (hydro) | D1-Forced - Immediate | 500-Pumped Storage/Hydro
9135 | Lack of water (hydro) | External | Economic | D1 | Forced - Immediate | 2018 | Hydro | WA | 500 | Pumped Storage/Hydro | NPCC | Off-Peak | 469.92 | 19.58 | 1 | 1 | 9135-Lack of water (hydro) | D1-Forced - Immediate | 500-Pumped Storage/Hydro
9135 | Lack of water (hydro) | External | Economic | D1 | Forced - Immediate | 2018 | Hydro | WA | 500 | Pumped Storage/Hydro | NPCC | Off-Peak | 501.12 | 20.88 | 1 | 1 | 9135-Lack of water (hydro) | D1-Forced - Immediate | 500-Pumped Storage/Hydro
9135 | Lack of water (hydro) | External | Economic | D1 | Forced - Immediate | 2018 | Hydro | WA | 500 | Pumped Storage/Hydro | NPCC | Off-Peak | 540.96 | 22.54 | 1 | 1 | 9135-Lack of water (hydro) | D1-Forced - Immediate | 500-Pumped Storage/Hydro
9135 | Lack of water (hydro) | External | Economic | D1 | Forced - Immediate | 2018 | Hydro | WA | 500 | Pumped Storage/Hydro | NPCC | Off-Peak | 562.32 | 23.43 | 1 | 1 | 9135-Lack of water (hydro) | D1-Forced - Immediate | 500-Pumped Storage/Hydro
9135 | Lack of water (hydro) | External | Economic | D1 | Forced - Immediate | 2018 | Hydro | WA | 500 | Pumped Storage/Hydro | NPCC | Off-Peak | 635.76 | 26.49 | 1 | 1 | 9135-Lack of water (hydro) | D1-Forced - Immediate | 500-Pumped Storage/Hydro
9135 | Lack of water (hydro) | External | Economic | D1 | Forced - Immediate | 2018 | Hydro | WA | 500 | Pumped Storage/Hydro | NPCC | Summer | 89.28 | 3.72 | 1 | 1 | 9135-Lack of water (hydro) | D1-Forced - Immediate | 500-Pumped Storage/Hydro
9135 | Lack of water (hydro) | External | Economic | D1 | Forced - Immediate | 2018 | Hydro | WA | 500 | Pumped Storage/Hydro | NPCC | Summer | 181.92 | 7.58 | 1 | 1 | 9135-Lack of water (hydro) | D1-Forced - Immediate | 500-Pumped Storage/Hydro
9135 | Lack of water (hydro) | External | Economic | D1 | Forced - Immediate | 2018 | Hydro | WA | 500 | Pumped Storage/Hydro | NPCC | Summer | 208.32 | 8.68 | 1 | 1 | 9135-Lack of water (hydro) | D1-Forced - Immediate | 500-Pumped Storage/Hydro
9135 | Lack of water (hydro) | External | Economic | D1 | Forced - Immediate | 2018 | Hydro | WA | 500 | Pumped Storage/Hydro | NPCC | Summer | 295.44 | 12.31 | 1 | 1 | 9135-Lack of water (hydro) | D1-Forced - Immediate | 500-Pumped Storage/Hydro
9135 | Lack of water (hydro) | External | Economic | D1 | Forced - Immediate | 2018 | Hydro | WA | 500 | Pumped Storage/Hydro | NPCC | Summer | 308.16 | 12.84 | 1 | 1 | 9135-Lack of water (hydro) | D1-Forced - Immediate | 500-Pumped Storage/Hydro
9135 | Lack of water (hydro) | External | Economic | D1 | Forced - Immediate | 2018 | Hydro | WA | 500 | Pumped Storage/Hydro | NPCC | Summer | 323.04 | 13.46 | 1 | 1 | 9135-Lack of water (hydro) | D1-Forced - Immediate | 500-Pumped Storage/Hydro
9135 | Lack of water (hydro) | External | Economic | D1 | Forced - Immediate | 2018 | Hydro | WA | 500 | Pumped Storage/Hydro | NPCC | Summer | 330.48 | 13.77 | 1 | 1 | 9135-Lack of water (hydro) | D1-Forced - Immediate | 500-Pumped Storage/Hydro
9135 | Lack of water (hydro) | External | Economic | D1 | Forced - Immediate | 2018 | Hydro | WA | 500 | Pumped Storage/Hydro | NPCC | Summer | 336.24 | 14.01 | 1 | 1 | 9135-Lack of water (hydro) | D1-Forced - Immediate | 500-Pumped Storage/Hydro
9135 | Lack of water (hydro) | External | Economic | D1 | Forced - Immediate | 2018 | Hydro | WA | 500 | Pumped Storage/Hydro | NPCC | Summer | 336.96 | 14.04 | 1 | 1 | 9135-Lack of water (hydro) | D1-Forced - Immediate | 500-Pumped Storage/Hydro
9135 | Lack of water (hydro) | External | Economic | D1 | Forced - Immediate | 2018 | Hydro | WA | 500 | Pumped Storage/Hydro | NPCC | Summer | 337.44 | 14.06 | 1 | 2 | 9135-Lack of water (hydro) | D1-Forced - Immediate | 500-Pumped Storage/Hydro
9135 | Lack of water (hydro) | External | Economic | D1 | Forced - Immediate | 2018 | Hydro | WA | 500 | Pumped Storage/Hydro | NPCC | Summer | 340.08 | 14.17 | 1 | 1 | 9135-Lack of water (hydro) | D1-Forced - Immediate | 500-Pumped Storage/Hydro
9135 | Lack of water (hydro) | External | Economic | D1 | Forced - Immediate | 2018 | Hydro | WA | 500 | Pumped Storage/Hydro | NPCC | Summer | 346.8 | 14.45 | 1 | 2 | 9135-Lack of water (hydro) | D1-Forced - Immediate | 500-Pumped Storage/Hydro
9135 | Lack of water (hydro) | External | Economic | D1 | Forced - Immediate | 2018 | Hydro | WA | 500 | Pumped Storage/Hydro | NPCC | Summer | 353.76 | 14.74 | 1 | 1 | 9135-Lack of water (hydro) | D1-Forced - Immediate | 500-Pumped Storage/Hydro
9135 | Lack of water (hydro) | External | Economic | D1 | Forced - Immediate | 2018 | Hydro | WA | 500 | Pumped Storage/Hydro | NPCC | Summer | 354.72 | 14.78 | 2 | 3 | 9135-Lack of water (hydro) | D1-Forced - Immediate | 500-Pumped Storage/Hydro
9135 | Lack of water (hydro) | External | Economic | D1 | Forced - Immediate | 2018 | Hydro | WA | 500 | Pumped Storage/Hydro | NPCC | Summer | 355.44 | 14.81 | 1 | 2 | 9135-Lack of water (hydro) | D1-Forced - Immediate | 500-Pumped Storage/Hydro
9135 | Lack of water (hydro) | External | Economic | D1 | Forced - Immediate | 2018 | Hydro | WA | 500 | Pumped Storage/Hydro | NPCC | Summer | 355.92 | 14.83 | 1 | 1 | 9135-Lack of water (hydro) | D1-Forced - Immediate | 500-Pumped Storage/Hydro
9135 | Lack of water (hydro) | External | Economic | D1 | Forced - Immediate | 2018 | Hydro | WA | 500 | Pumped Storage/Hydro | NPCC | Summer | 376.8 | 15.7 | 1 | 1 | 9135-Lack of water (hydro) | D1-Forced - Immediate | 500-Pumped Storage/Hydro
9135 | Lack of water (hydro) | External | Economic | D1 | Forced - Immediate | 2018 | Hydro | WA | 500 | Pumped Storage/Hydro | NPCC | Summer | 391.68 | 16.32 | 1 | 1 | 9135-Lack of water (hydro) | D1-Forced - Immediate | 500-Pumped Storage/Hydro
9135 | Lack of water (hydro) | External | Economic | D1 | Forced - Immediate | 2018 | Hydro | WA | 500 | Pumped Storage/Hydro | NPCC | Summer | 398.64 | 16.61 | 1 | 1 | 9135-Lack of water (hydro) | D1-Forced - Immediate | 500-Pumped Storage/Hydro
9135 | Lack of water (hydro) | External | Economic | D1 | Forced - Immediate | 2018 | Hydro | WA | 500 | Pumped Storage/Hydro | NPCC | Summer | 402.96 | 16.79 | 2 | 2 | 9135-Lack of water (hydro) | D1-Forced - Immediate | 500-Pumped Storage/Hydro
9135 | Lack of water (hydro) | External | Economic | D1 | Forced - Immediate | 2018 | Hydro | WA | 500 | Pumped Storage/Hydro | NPCC | Summer | 412.8 | 17.2 | 1 | 1 | 9135-Lack of water (hydro) | D1-Forced - Immediate | 500-Pumped Storage/Hydro
9135 | Lack of water (hydro) | External | Economic | D1 | Forced - Immediate | 2018 | Hydro | WA | 500 | Pumped Storage/Hydro | NPCC | Summer | 419.76 | 17.49 | 1 | 1 | 9135-Lack of water (hydro) | D1-Forced - Immediate | 500-Pumped Storage/Hydro
9135 | Lack of water (hydro) | External | Economic | D1 | Forced - Immediate | 2018 | Hydro | WA | 500 | Pumped Storage/Hydro | NPCC | Summer | 423.6 | 17.65 | 1 | 1 | 9135-Lack of water (hydro) | D1-Forced - Immediate | 500-Pumped Storage/Hydro
9135 | Lack of water (hydro) | External | Economic | D1 | Forced - Immediate | 2018 | Hydro | WA | 500 | Pumped Storage/Hydro | NPCC | Summer | 431.04 | 17.96 | 1 | 1 | 9135-Lack of water (hydro) | D1-Forced - Immediate | 500-Pumped Storage/Hydro
9135 | Lack of water (hydro) | External | Economic | D1 | Forced - Immediate | 2018 | Hydro | WA | 500 | Pumped Storage/Hydro | NPCC | Summer | 438.96 | 18.29 | 1 | 1 | 9135-Lack of water (hydro) | D1-Forced - Immediate | 500-Pumped Storage/Hydro
9135 | Lack of water (hydro) | External | Economic | D1 | Forced - Immediate | 2018 | Hydro | WA | 500 | Pumped Storage/Hydro | NPCC | Summer | 442.08 | 18.42 | 3 | 3 | 9135-Lack of water (hydro) | D1-Forced - Immediate | 500-Pumped Storage/Hydro
9135 | Lack of water (hydro) | External | Economic | D1 | Forced - Immediate | 2018 | Hydro | WA | 500 | Pumped Storage/Hydro | NPCC | Summer | 448.56 | 18.69 | 1 | 1 | 9135-Lack of water (hydro) | D1-Forced - Immediate | 500-Pumped Storage/Hydro
9135 | Lack of water (hydro) | External | Economic | D1 | Forced - Immediate | 2018 | Hydro | WA | 500 | Pumped Storage/Hydro | NPCC | Summer | 451.92 | 18.83 | 1 | 1 | 9135-Lack of water (hydro) | D1-Forced - Immediate | 500-Pumped Storage/Hydro
9135 | Lack of water (hydro) | External | Economic | D1 | Forced - Immediate | 2018 | Hydro | WA | 500 | Pumped Storage/Hydro | NPCC | Summer | 452.64 | 18.86 | 1 | 2 | 9135-Lack of water (hydro) | D1-Forced - Immediate | 500-Pumped Storage/Hydro
9135 | Lack of water (hydro) | External | Economic | D1 | Forced - Immediate | 2018 | Hydro | WA | 500 | Pumped Storage/Hydro | NPCC | Summer | 453.12 | 18.88 | 1 | 1 | 9135-Lack of water (hydro) | D1-Forced - Immediate | 500-Pumped Storage/Hydro
9135 | Lack of water (hydro) | External | Economic | D1 | Forced - Immediate | 2018 | Hydro | WA | 500 | Pumped Storage/Hydro | NPCC | Summer | 453.6 | 18.9 | 1 | 1 | 9135-Lack of water (hydro) | D1-Forced - Immediate | 500-Pumped Storage/Hydro
9135 | Lack of water (hydro) | External | Economic | D1 | Forced - Immediate | 2018 | Hydro | WA | 500 | Pumped Storage/Hydro | NPCC | Summer | 454.08 | 18.92 | 1 | 1 | 9135-Lack of water (hydro) | D1-Forced - Immediate | 500-Pumped Storage/Hydro
9135 | Lack of water (hydro) | External | Economic | D1 | Forced - Immediate | 2018 | Hydro | WA | 500 | Pumped Storage/Hydro | NPCC | Summer | 455.04 | 18.96 | 1 | 1 | 9135-Lack of water (hydro) | D1-Forced - Immediate | 500-Pumped Storage/Hydro
9135 | Lack of water (hydro) | External | Economic | D1 | Forced - Immediate | 2018 | Hydro | WA | 500 | Pumped Storage/Hydro | NPCC | Summer | 456.72 | 19.03 | 1 | 1 | 9135-Lack of water (hydro) | D1-Forced - Immediate | 500-Pumped Storage/Hydro
9135 | Lack of water (hydro) | External | Economic | D1 | Forced - Immediate | 2018 | Hydro | WA | 500 | Pumped Storage/Hydro | NPCC | Summer | 467.52 | 19.48 | 1 | 1 | 9135-Lack of water (hydro) | D1-Forced - Immediate | 500-Pumped Storage/Hydro
9135 | Lack of water (hydro) | External | Economic | D1 | Forced - Immediate | 2018 | Hydro | WA | 500 | Pumped Storage/Hydro | NPCC | Summer | 473.76 | 19.74 | 1 | 1 | 9135-Lack of water (hydro) | D1-Forced - Immediate | 500-Pumped Storage/Hydro
9135 | Lack of water (hydro) | External | Economic | D1 | Forced - Immediate | 2018 | Hydro | WA | 500 | Pumped Storage/Hydro | NPCC | Summer | 483.6 | 20.15 | 1 | 1 | 9135-Lack of water (hydro) | D1-Forced - Immediate | 500-Pumped Storage/Hydro
9135 | Lack of water (hydro) | External | Economic | D1 | Forced - Immediate | 2018 | Hydro | WA | 500 | Pumped Storage/Hydro | NPCC | Summer | 484.56 | 20.19 | 1 | 1 | 9135-Lack of water (hydro) | D1-Forced - Immediate | 500-Pumped Storage/Hydro
9135 | Lack of water (hydro) | External | Economic | D1 | Forced - Immediate | 2018 | Hydro | WA | 500 | Pumped Storage/Hydro | NPCC | Summer | 485.76 | 20.24 | 3 | 3 | 9135-Lack of water (hydro) | D1-Forced - Immediate | 500-Pumped Storage/Hydro
9135 | Lack of water (hydro) | External | Economic | D1 | Forced - Immediate | 2018 | Hydro | WA | 500 | Pumped Storage/Hydro | NPCC | Summer | 486.96 | 20.29 | 1 | 2 | 9135-Lack of water (hydro) | D1-Forced - Immediate | 500-Pumped Storage/Hydro
9135 | Lack of water (hydro) | External | Economic | D1 | Forced - Immediate | 2018 | Hydro | WA | 500 | Pumped Storage/Hydro | NPCC | Summer | 492.48 | 20.52 | 1 | 1 | 9135-Lack of water (hydro) | D1-Forced - Immediate | 500-Pumped Storage/Hydro
9135 | Lack of water (hydro) | External | Economic | D1 | Forced - Immediate | 2018 | Hydro | WA | 500 | Pumped Storage/Hydro | NPCC | Summer | 493.68 | 20.57 | 1 | 1 | 9135-Lack of water (hydro) | D1-Forced - Immediate | 500-Pumped Storage/Hydro
9135 | Lack of water (hydro) | External | Economic | D1 | Forced - Immediate | 2018 | Hydro | WA | 500 | Pumped Storage/Hydro | NPCC | Summer | 495.12 | 20.63 | 1 | 3 | 9135-Lack of water (hydro) | D1-Forced - Immediate | 500-Pumped Storage/Hydro
9135 | Lack of water (hydro) | External | Economic | D1 | Forced - Immediate | 2018 | Hydro | WA | 500 | Pumped Storage/Hydro | NPCC | Summer | 499.2 | 20.8 | 2 | 3 | 9135-Lack of water (hydro) | D1-Forced - Immediate | 500-Pumped Storage/Hydro
9135 | Lack of water (hydro) | External | Economic | D1 | Forced - Immediate | 2018 | Hydro | WA | 500 | Pumped Storage/Hydro | NPCC | Summer | 509.28 | 21.22 | 3 | 5 | 9135-Lack of water (hydro) | D1-Forced - Immediate | 500-Pumped Storage/Hydro
9135 | Lack of water (hydro) | External | Economic | D1 | Forced - Immediate | 2018 | Hydro | WA | 500 | Pumped Storage/Hydro | NPCC | Summer | 513.36 | 21.39 | 1 | 1 | 9135-Lack of water (hydro) | D1-Forced - Immediate | 500-Pumped Storage/Hydro
9135 | Lack of water (hydro) | External | Economic | D1 | Forced - Immediate | 2018 | Hydro | WA | 500 | Pumped Storage/Hydro | NPCC | Summer | 513.6 | 21.4 | 1 | 1 | 9135-Lack of water (hydro) | D1-Forced - Immediate | 500-Pumped Storage/Hydro
9135 | Lack of water (hydro) | External | Economic | D1 | Forced - Immediate | 2018 | Hydro | WA | 500 | Pumped Storage/Hydro | NPCC | Summer | 515.04 | 21.46 | 1 | 1 | 9135-Lack of water (hydro) | D1-Forced - Immediate | 500-Pumped Storage/Hydro
9135 | Lack of water (hydro) | External | Economic | D1 | Forced - Immediate | 2018 | Hydro | WA | 500 | Pumped Storage/Hydro | NPCC | Summer | 521.52 | 21.73 | 1 | 2 | 9135-Lack of water (hydro) | D1-Forced - Immediate | 500-Pumped Storage/Hydro
9135 | Lack of water (hydro) | External | Economic | D1 | Forced - Immediate | 2018 | Hydro | WA | 500 | Pumped Storage/Hydro | NPCC | Summer | 525.36 | 21.89 | 1 | 1 | 9135-Lack of water (hydro) | D1-Forced - Immediate | 500-Pumped Storage/Hydro
9135 | Lack of water (hydro) | External | Economic | D1 | Forced - Immediate | 2018 | Hydro | WA | 500 | Pumped Storage/Hydro | NPCC | Summer | 534 | 22.25 | 1 | 1 | 9135-Lack of water (hydro) | D1-Forced - Immediate | 500-Pumped Storage/Hydro
9135 | Lack of water (hydro) | External | Economic | D1 | Forced - Immediate | 2018 | Hydro | WA | 500 | Pumped Storage/Hydro | NPCC | Summer | 576.72 | 24.03 | 1 | 1 | 9135-Lack of water (hydro) | D1-Forced - Immediate | 500-Pumped Storage/Hydro
9135 | Lack of water (hydro) | External | Economic | D1 | Forced - Immediate | 2018 | Hydro | WA | 500 | Pumped Storage/Hydro | NPCC | Summer | 627.36 | 26.14 | 1 | 1 | 9135-Lack of water (hydro) | D1-Forced - Immediate | 500-Pumped Storage/Hydro
9135 | Lack of water (hydro) | External | Economic | D1 | Forced - Immediate | 2018 | Hydro | WA | 500 | Pumped Storage/Hydro | NPCC | Summer | 653.52 | 27.23 | 1 | 1 | 9135-Lack of water (hydro) | D1-Forced - Immediate | 500-Pumped Storage/Hydro
9135 | Lack of water (hydro) | External | Economic | D1 | Forced - Immediate | 2018 | Hydro | WA | 500 | Pumped Storage/Hydro | NPCC | Summer | 657.6 | 27.4 | 1 | 1 | 9135-Lack of water (hydro) | D1-Forced - Immediate | 500-Pumped Storage/Hydro
9135 | Lack of water (hydro) | External | Economic | D1 | Forced - Immediate | 2018 | Hydro | WA | 500 | Pumped Storage/Hydro | NPCC | Summer | 690.48 | 28.77 | 1 | 1 | 9135-Lack of water (hydro) | D1-Forced - Immediate | 500-Pumped Storage/Hydro
9135 | Lack of water (hydro) | External | Economic | D1 | Forced - Immediate | 2018 | Hydro | WA | 500 | Pumped Storage/Hydro | NPCC | Summer | 737.52 | 30.73 | 1 | 1 | 9135-Lack of water (hydro) | D1-Forced - Immediate | 500-Pumped Storage/Hydro
9135 | Lack of water (hydro) | External | Economic | D1 | Forced - Immediate | 2018 | Hydro | WA | 500 | Pumped Storage/Hydro | NPCC | Summer | 750.96 | 31.29 | 1 | 1 | 9135-Lack of water (hydro) | D1-Forced - Immediate | 500-Pumped Storage/Hydro
9135 | Lack of water (hydro) | External | Economic | D1 | Forced - Immediate | 2018 | Hydro | WA | 500 | Pumped Storage/Hydro | NPCC | Summer | 765.6 | 31.9 | 1 | 1 | 9135-Lack of water (hydro) | D1-Forced - Immediate | 500-Pumped Storage/Hydro
9135 | Lack of water (hydro) | External | Economic | D1 | Forced - Immediate | 2018 | Hydro | WA | 500 | Pumped Storage/Hydro | NPCC | Summer | 778.8 | 32.45 | 1 | 1 | 9135-Lack of water (hydro) | D1-Forced - Immediate | 500-Pumped Storage/Hydro
9135 | Lack of water (hydro) | External | Economic | D1 | Forced - Immediate | 2018 | Hydro | WA | 500 | Pumped Storage/Hydro | NPCC | Summer | 780 | 32.5 | 1 | 2 | 9135-Lack of water (hydro) | D1-Forced - Immediate | 500-Pumped Storage/Hydro
9135 | Lack of water (hydro) | External | Economic | D1 | Forced - Immediate | 2018 | Hydro | WA | 500 | Pumped Storage/Hydro | NPCC | Summer | 801.36 | 33.39 | 1 | 1 | 9135-Lack of water (hydro) | D1-Forced - Immediate | 500-Pumped Storage/Hydro
9135 | Lack of water (hydro) | External | Economic | D1 | Forced - Immediate | 2018 | Hydro | WA | 500 | Pumped Storage/Hydro | NPCC | Summer | 822.96 | 34.29 | 1 | 1 | 9135-Lack of water (hydro) | D1-Forced - Immediate | 500-Pumped Storage/Hydro
9135 | Lack of water (hydro) | External | Economic | D1 | Forced - Immediate | 2018 | Hydro | WA | 500 | Pumped Storage/Hydro | NPCC | Summer | 836.88 | 34.87 | 1 | 2 | 9135-Lack of water (hydro) | D1-Forced - Immediate | 500-Pumped Storage/Hydro
9135 | Lack of water (hydro) | External | Economic | D1 | Forced - Immediate | 2018 | Hydro | WA | 500 | Pumped Storage/Hydro | NPCC | Summer | 854.16 | 35.59 | 1 | 2 | 9135-Lack of water (hydro) | D1-Forced - Immediate | 500-Pumped Storage/Hydro
9135 | Lack of water (hydro) | External | Economic | D1 | Forced - Immediate | 2018 | Hydro | WA | 500 | Pumped Storage/Hydro | NPCC | Winter | 5.28 | 0.22 | 1 | 1 | 9135-Lack of water (hydro) | D1-Forced - Immediate | 500-Pumped Storage/Hydro
9135 | Lack of water (hydro) | External | Economic | D1 | Forced - Immediate | 2018 | Hydro | WA | 500 | Pumped Storage/Hydro | NPCC | Winter | 25.68 | 1.07 | 1 | 1 | 9135-Lack of water (hydro) | D1-Forced - Immediate | 500-Pumped Storage/Hydro
9135 | Lack of water (hydro) | External | Economic | D1 | Forced - Immediate | 2018 | Hydro | WA | 500 | Pumped Storage/Hydro | NPCC | Winter | 52.8 | 2.2 | 2 | 2 | 9135-Lack of water (hydro) | D1-Forced - Immediate | 500-Pumped Storage/Hydro
9135 | Lack of water (hydro) | External | Economic | D1 | Forced - Immediate | 2018 | Hydro | WA | 500 | Pumped Storage/Hydro | NPCC | Winter | 56.4 | 2.35 | 1 | 1 | 9135-Lack of water (hydro) | D1-Forced - Immediate | 500-Pumped Storage/Hydro
9135 | Lack of water (hydro) | External | Economic | D1 | Forced - Immediate | 2018 | Hydro | WA | 500 | Pumped Storage/Hydro | NPCC | Winter | 57.36 | 2.39 | 1 | 1 | 9135-Lack of water (hydro) | D1-Forced - Immediate | 500-Pumped Storage/Hydro
9135 | Lack of water (hydro) | External | Economic | D1 | Forced - Immediate | 2018 | Hydro | WA | 500 | Pumped Storage/Hydro | NPCC | Winter | 59.28 | 2.47 | 2 | 2 | 9135-Lack of water (hydro) | D1-Forced - Immediate | 500-Pumped Storage/Hydro
9135 | Lack of water (hydro) | External | Economic | D1 | Forced - Immediate | 2018 | Hydro | WA | 500 | Pumped Storage/Hydro | NPCC | Winter | 61.2 | 2.55 | 2 | 2 | 9135-Lack of water (hydro) | D1-Forced - Immediate | 500-Pumped Storage/Hydro
9135 | Lack of water (hydro) | External | Economic | D1 | Forced - Immediate | 2018 | Hydro | WA | 500 | Pumped Storage/Hydro | NPCC | Winter | 67.44 | 2.81 | 2 | 2 | 9135-Lack of water (hydro) | D1-Forced - Immediate | 500-Pumped Storage/Hydro
9135 | Lack of water (hydro) | External | Economic | D1 | Forced - Immediate | 2018 | Hydro | WA | 500 | Pumped Storage/Hydro | NPCC | Winter | 73.68 | 3.07 | 1 | 1 | 9135-Lack of water (hydro) | D1-Forced - Immediate | 500-Pumped Storage/Hydro
9135 | Lack of water (hydro) | External | Economic | D1 | Forced - Immediate | 2018 | Hydro | WA | 500 | Pumped Storage/Hydro | NPCC | Winter | 74.4 | 3.1 | 1 | 1 | 9135-Lack of water (hydro) | D1-Forced - Immediate | 500-Pumped Storage/Hydro
9135 | Lack of water (hydro) | External | Economic | D1 | Forced - Immediate | 2018 | Hydro | WA | 500 | Pumped Storage/Hydro | NPCC | Winter | 76.56 | 3.19 | 2 | 2 | 9135-Lack of water (hydro) | D1-Forced - Immediate | 500-Pumped Storage/Hydro
9135 | Lack of water (hydro) | External | Economic | D1 | Forced - Immediate | 2018 | Hydro | WA | 500 | Pumped Storage/Hydro | NPCC | Winter | 81.36 | 3.39 | 1 | 1 | 9135-Lack of water (hydro) | D1-Forced - Immediate | 500-Pumped Storage/Hydro
9135 | Lack of water (hydro) | External | Economic | D1 | Forced - Immediate | 2018 | Hydro | WA | 500 | Pumped Storage/Hydro | NPCC | Winter | 83.04 | 3.46 | 1 | 1 | 9135-Lack of water (hydro) | D1-Forced - Immediate | 500-Pumped Storage/Hydro
9135 | Lack of water (hydro) | External | Economic | D1 | Forced - Immediate | 2018 | Hydro | WA | 500 | Pumped Storage/Hydro | NPCC | Winter | 85.44 | 3.56 | 1 | 2 | 9135-Lack of water (hydro) | D1-Forced - Immediate | 500-Pumped Storage/Hydro
9135 | Lack of water (hydro) | External | Economic | D1 | Forced - Immediate | 2018 | Hydro | WA | 500 | Pumped Storage/Hydro | NPCC | Winter | 126 | 5.25 | 1 | 1 | 9135-Lack of water (hydro) | D1-Forced - Immediate | 500-Pumped Storage/Hydro
9135 | Lack of water (hydro) | External | Economic | D1 | Forced - Immediate | 2018 | Hydro | WA | 500 | Pumped Storage/Hydro | NPCC | Winter | 126.72 | 5.28 | 1 | 2 | 9135-Lack of water (hydro) | D1-Forced - Immediate | 500-Pumped Storage/Hydro
9135 | Lack of water (hydro) | External | Economic | D1 | Forced - Immediate | 2018 | Hydro | WA | 500 | Pumped Storage/Hydro | NPCC | Winter | 156.96 | 6.54 | 1 | 1 | 9135-Lack of water (hydro) | D1-Forced - Immediate | 500-Pumped Storage/Hydro
9135 | Lack of water (hydro) | External | Economic | D1 | Forced - Immediate | 2018 | Hydro | WA | 500 | Pumped Storage/Hydro | NPCC | Winter | 179.52 | 7.48 | 1 | 1 | 9135-Lack of water (hydro) | D1-Forced - Immediate | 500-Pumped Storage/Hydro
9135 | Lack of water (hydro) | External | Economic | D1 | Forced - Immediate | 2018 | Hydro | WA | 500 | Pumped Storage/Hydro | NPCC | Winter | 181.2 | 7.55 | 1 | 1 | 9135-Lack of water (hydro) | D1-Forced - Immediate | 500-Pumped Storage/Hydro
9135 | Lack of water (hydro) | External | Economic | D1 | Forced - Immediate | 2018 | Hydro | WA | 500 | Pumped Storage/Hydro | NPCC | Winter | 190.32 | 7.93 | 1 | 1 | 9135-Lack of water (hydro) | D1-Forced - Immediate | 500-Pumped Storage/Hydro
9135 | Lack of water (hydro) | External | Economic | D1 | Forced - Immediate | 2018 | Hydro | WA | 500 | Pumped Storage/Hydro | NPCC | Winter | 191.76 | 7.99 | 1 | 1 | 9135-Lack of water (hydro) | D1-Forced - Immediate | 500-Pumped Storage/Hydro
9135 | Lack of water (hydro) | External | Economic | D1 | Forced - Immediate | 2018 | Hydro | WA | 500 | Pumped Storage/Hydro | NPCC | Winter | 205.68 | 8.57 | 1 | 1 | 9135-Lack of water (hydro) | D1-Forced - Immediate | 500-Pumped Storage/Hydro
9135 | Lack of water (hydro) | External | Economic | D1 | Forced - Immediate | 2018 | Hydro | WA | 500 | Pumped Storage/Hydro | NPCC | Winter | 218.4 | 9.1 | 1 | 1 | 9135-Lack of water (hydro) | D1-Forced - Immediate | 500-Pumped Storage/Hydro
9135 | Lack of water (hydro) | External | Economic | D1 | Forced - Immediate | 2018 | Hydro | WA | 500 | Pumped Storage/Hydro | NPCC | Winter | 228.72 | 9.53 | 1 | 1 | 9135-Lack of water (hydro) | D1-Forced - Immediate | 500-Pumped Storage/Hydro
9135 | Lack of water (hydro) | External | Economic | D1 | Forced - Immediate | 2018 | Hydro | WA | 500 | Pumped Storage/Hydro | NPCC | Winter | 231.6 | 9.65 | 1 | 1 | 9135-Lack of water (hydro) | D1-Forced - Immediate | 500-Pumped Storage/Hydro
9135 | Lack of water (hydro) | External | Economic | D1 | Forced - Immediate | 2018 | Hydro | WA | 500 | Pumped Storage/Hydro | NPCC | Winter | 246.24 | 10.26 | 1 | 1 | 9135-Lack of water (hydro) | D1-Forced - Immediate | 500-Pumped Storage/Hydro
9135 | Lack of water (hydro) | External | Economic | D1 | Forced - Immediate | 2018 | Hydro | WA | 500 | Pumped Storage/Hydro | NPCC | Winter | 249.84 | 10.41 | 1 | 1 | 9135-Lack of water (hydro) | D1-Forced - Immediate | 500-Pumped Storage/Hydro
9135 | Lack of water (hydro) | External | Economic | D1 | Forced - Immediate | 2018 | Hydro | WA | 500 | Pumped Storage/Hydro | NPCC | Winter | 252.96 | 10.54 | 1 | 1 | 9135-Lack of water (hydro) | D1-Forced - Immediate | 500-Pumped Storage/Hydro
9135 | Lack of water (hydro) | External | Economic | D1 | Forced - Immediate | 2018 | Hydro | WA | 500 | Pumped Storage/Hydro | NPCC | Winter | 253.68 | 10.57 | 1 | 1 | 9135-Lack of water (hydro) | D1-Forced - Immediate | 500-Pumped Storage/Hydro
9135 | Lack of water (hydro) | External | Economic | D1 | Forced - Immediate | 2018 | Hydro | WA | 500 | Pumped Storage/Hydro | NPCC | Winter | 274.08 | 11.42 | 1 | 1 | 9135-Lack of water (hydro) | D1-Forced - Immediate | 500-Pumped Storage/Hydro
9135 | Lack of water (hydro) | External | Economic | D1 | Forced - Immediate | 2018 | Hydro | WA | 500 | Pumped Storage/Hydro | NPCC | Winter | 283.44 | 11.81 | 1 | 1 | 9135-Lack of water (hydro) | D1-Forced - Immediate | 500-Pumped Storage/Hydro
9135 | Lack of water (hydro) | External | Economic | D1 | Forced - Immediate | 2018 | Hydro | WA | 500 | Pumped Storage/Hydro | NPCC | Winter | 288 | 12 | 1 | 1 | 9135-Lack of water (hydro) | D1-Forced - Immediate | 500-Pumped Storage/Hydro
9135 | Lack of water (hydro) | External | Economic | D1 | Forced - Immediate | 2018 | Hydro | WA | 500 | Pumped Storage/Hydro | NPCC | Winter | 295.44 | 12.31 | 1 | 1 | 9135-Lack of water (hydro) | D1-Forced - Immediate | 500-Pumped Storage/Hydro
9135 | Lack of water (hydro) | External | Economic | D1 | Forced - Immediate | 2018 | Hydro | WA | 500 | Pumped Storage/Hydro | NPCC | Winter | 298.08 | 12.42 | 3 | 3 | 9135-Lack of water (hydro) | D1-Forced - Immediate | 500-Pumped Storage/Hydro
9135 | Lack of water (hydro) | External | Economic | D1 | Forced - Immediate | 2018 | Hydro | WA | 500 | Pumped Storage/Hydro | NPCC | Winter | 300 | 12.5 | 1 | 1 | 9135-Lack of water (hydro) | D1-Forced - Immediate | 500-Pumped Storage/Hydro
9135 | Lack of water (hydro) | External | Economic | D1 | Forced - Immediate | 2018 | Hydro | WA | 500 | Pumped Storage/Hydro | NPCC | Winter | 301.68 | 12.57 | 1 | 1 | 9135-Lack of water (hydro) | D1-Forced - Immediate | 500-Pumped Storage/Hydro
9135 | Lack of water (hydro) | External | Economic | D1 | Forced - Immediate | 2018 | Hydro | WA | 500 | Pumped Storage/Hydro | NPCC | Winter | 313.2 | 13.05 | 1 | 1 | 9135-Lack of water (hydro) | D1-Forced - Immediate | 500-Pumped Storage/Hydro
9135 | Lack of water (hydro) | External | Economic | D1 | Forced - Immediate | 2018 | Hydro | WA | 500 | Pumped Storage/Hydro | NPCC | Winter | 314.88 | 13.12 | 2 | 2 | 9135-Lack of water (hydro) | D1-Forced - Immediate | 500-Pumped Storage/Hydro
9135 | Lack of water (hydro) | External | Economic | D1 | Forced - Immediate | 2018 | Hydro | WA | 500 | Pumped Storage/Hydro | NPCC | Winter | 326.16 | 13.59 | 1 | 1 | 9135-Lack of water (hydro) | D1-Forced - Immediate | 500-Pumped Storage/Hydro
9135 | Lack of water (hydro) | External | Economic | D1 | Forced - Immediate | 2018 | Hydro | WA | 500 | Pumped Storage/Hydro | NPCC | Winter | 328.32 | 13.68 | 1 | 1 | 9135-Lack of water (hydro) | D1-Forced - Immediate | 500-Pumped Storage/Hydro
9135 | Lack of water (hydro) | External | Economic | D1 | Forced - Immediate | 2018 | Hydro | WA | 500 | Pumped Storage/Hydro | NPCC | Winter | 334.08 | 13.92 | 1 | 1 | 9135-Lack of water (hydro) | D1-Forced - Immediate | 500-Pumped Storage/Hydro
9135 | Lack of water (hydro) | External | Economic | D1 | Forced - Immediate | 2018 | Hydro | WA | 500 | Pumped Storage/Hydro | NPCC | Winter | 335.04 | 13.96 | 2 | 2 | 9135-Lack of water (hydro) | D1-Forced - Immediate | 500-Pumped Storage/Hydro
9135 | Lack of water (hydro) | External | Economic | D1 | Forced - Immediate | 2018 | Hydro | WA | 500 | Pumped Storage/Hydro | NPCC | Winter | 335.28 | 13.97 | 2 | 2 | 9135-Lack of water (hydro) | D1-Forced - Immediate | 500-Pumped Storage/Hydro
9135 | Lack of water (hydro) | External | Economic | D1 | Forced - Immediate | 2018 | Hydro | WA | 500 | Pumped Storage/Hydro | NPCC | Winter | 336.24 | 14.01 | 1 | 1 | 9135-Lack of water (hydro) | D1-Forced - Immediate | 500-Pumped Storage/Hydro
9135 | Lack of water (hydro) | External | Economic | D1 | Forced - Immediate | 2018 | Hydro | WA | 500 | Pumped Storage/Hydro | NPCC | Winter | 352.56 | 14.69 | 1 | 1 | 9135-Lack of water (hydro) | D1-Forced - Immediate | 500-Pumped Storage/Hydro
9135 | Lack of water (hydro) | External | Economic | D1 | Forced - Immediate | 2018 | Hydro | WA | 500 | Pumped Storage/Hydro | NPCC | Winter | 354 | 14.75 | 1 | 1 | 9135-Lack of water (hydro) | D1-Forced - Immediate | 500-Pumped Storage/Hydro
9135 | Lack of water (hydro) | External | Economic | D1 | Forced - Immediate | 2018 | Hydro | WA | 500 | Pumped Storage/Hydro | NPCC | Winter | 355.2 | 14.8 | 1 | 1 | 9135-Lack of water (hydro) | D1-Forced - Immediate | 500-Pumped Storage/Hydro
9135 | Lack of water (hydro) | External | Economic | D1 | Forced - Immediate | 2018 | Hydro | WA | 500 | Pumped Storage/Hydro | NPCC | Winter | 355.44 | 14.81 | 1 | 1 | 9135-Lack of water (hydro) | D1-Forced - Immediate | 500-Pumped Storage/Hydro
9135 | Lack of water (hydro) | External | Economic | D1 | Forced - Immediate | 2018 | Hydro | WA | 500 | Pumped Storage/Hydro | NPCC | Winter | 367.92 | 15.33 | 1 | 1 | 9135-Lack of water (hydro) | D1-Forced - Immediate | 500-Pumped Storage/Hydro
9135 | Lack of water (hydro) | External | Economic | D1 | Forced - Immediate | 2018 | Hydro | WA | 500 | Pumped Storage/Hydro | NPCC | Winter | 370.08 | 15.42 | 1 | 1 | 9135-Lack of water (hydro) | D1-Forced - Immediate | 500-Pumped Storage/Hydro
9135 | Lack of water (hydro) | External | Economic | D1 | Forced - Immediate | 2018 | Hydro | WA | 500 | Pumped Storage/Hydro | NPCC | Winter | 390.72 | 16.28 | 1 | 1 | 9135-Lack of water (hydro) | D1-Forced - Immediate | 500-Pumped Storage/Hydro
9135 | Lack of water (hydro) | External | Economic | D1 | Forced - Immediate | 2018 | Hydro | WA | 500 | Pumped Storage/Hydro | NPCC | Winter | 422.64 | 17.61 | 1 | 1 | 9135-Lack of water (hydro) | D1-Forced - Immediate | 500-Pumped Storage/Hydro
9135 | Lack of water (hydro) | External | Economic | D1 | Forced - Immediate | 2018 | Hydro | WA | 500 | Pumped Storage/Hydro | NPCC | Winter | 443.52 | 18.48 | 1 | 1 | 9135-Lack of water (hydro) | D1-Forced - Immediate | 500-Pumped Storage/Hydro
9135 | Lack of water (hydro) | External | Economic | D1 | Forced - Immediate | 2018 | Hydro | WA | 500 | Pumped Storage/Hydro | NPCC | Winter | 467.52 | 19.48 | 1 | 1 | 9135-Lack of water (hydro) | D1-Forced - Immediate | 500-Pumped Storage/Hydro
9135 | Lack of water (hydro) | External | Economic | D1 | Forced - Immediate | 2018 | Hydro | WA | 500 | Pumped Storage/Hydro | NPCC | Winter | 546 | 22.75 | 1 | 1 | 9135-Lack of water (hydro) | D1-Forced - Immediate | 500-Pumped Storage/Hydro
9135 | Lack of water (hydro) | External | Economic | D1 | Forced - Immediate | 2018 | Hydro | WA | 500 | Pumped Storage/Hydro | NPCC | Winter | 733.92 | 30.58 | 1 | 1 | 9135-Lack of water (hydro) | D1-Forced - Immediate | 500-Pumped Storage/Hydro
9135 | Lack of water (hydro) | External | Economic | D1 | Forced - Immediate | 2018 | Hydro | WA | 500 | Pumped Storage/Hydro | NPCC | Winter | 824.64 | 34.36 | 1 | 1 | 9135-Lack of water (hydro) | D1-Forced - Immediate | 500-Pumped Storage/Hydro
9135 | Lack of water (hydro) | External | Economic | D1 | Forced - Immediate | 2018 | Hydro | WA | 500 | Pumped Storage/Hydro | NPCC | Winter | 9471.9333 | 2 | 1 | 1 | 9135-Lack of water (hydro) | D1-Forced - Immediate | 500-Pumped Storage/Hydro
9135 | Lack of water (hydro) | External | Economic | U1 | Forced - Immediate | 2018 | Hydro | WA | 500 | Pumped Storage/Hydro | SERC | Off-Peak | 959.76 | 39.99 | 2 | 6 | 9135-Lack of water (hydro) | U1-Forced - Immediate | 500-Pumped Storage/Hydro
9135 | Lack of water (hydro) | External | Economic | U1 | Forced - Immediate | 2018 | Hydro | WA | 500 | Pumped Storage/Hydro | WECC | Off-Peak | 2037.7 | 20.5 | 1 | 1 | 9135-Lack of water (hydro) | U1-Forced - Immediate | 500-Pumped Storage/Hydro
9135 | Lack of water (hydro) | External | Economic | U1 | Forced - Immediate | 2018 | Hydro | WA | 500 | Pumped Storage/Hydro | NPCC | Summer | 947.3666 | 293 | 1 | 1 | 9135-Lack of water (hydro) | U1-Forced - Immediate | 500-Pumped Storage/Hydro
9135 | Lack of water (hydro) | External | Economic | U1 | Forced - Immediate | 2018 | Hydro | WA | 500 | Pumped Storage/Hydro | NPCC | Summer | 1500 | 60 | 1 | 1 | 9135-Lack of water (hydro) | U1-Forced - Immediate | 500-Pumped Storage/Hydro
9135 | Lack of water (hydro) | External | Economic | U1 | Forced - Immediate | 2018 | Hydro | WA | 500 | Pumped Storage/Hydro | NPCC | Summer | 1501 | 60 | 1 | 1 | 9135-Lack of water (hydro) | U1-Forced - Immediate | 500-Pumped Storage/Hydro
9135 | Lack of water (hydro) | External | Economic | U1 | Forced - Immediate | 2018 | Hydro | WA | 500 | Pumped Storage/Hydro | SERC | Summer | 8637.84 | 39.99 | 1 | 1 | 9135-Lack of water (hydro) | U1-Forced - Immediate | 500-Pumped Storage/Hydro
9135 | Lack of water (hydro) | External | Economic | U1 | Forced - Immediate | 2018 | Hydro | WA | 500 | Pumped Storage/Hydro | SERC | Summer | 10557.36 | 39.99 | 1 | 1 | 9135-Lack of water (hydro) | U1-Forced - Immediate | 500-Pumped Storage/Hydro
9135 | Lack of water (hydro) | External | Economic | U1 | Forced - Immediate | 2018 | Hydro | WA | 500 | Pumped Storage/Hydro | NPCC | Winter | 1121 | 60 | 1 | 1 | 9135-Lack of water (hydro) | U1-Forced - Immediate | 500-Pumped Storage/Hydro
9135 | Lack of water (hydro) | External | Economic | U1 | Forced - Immediate | 2018 | Hydro | WA | 500 | Pumped Storage/Hydro | SERC | Winter | 8637.84 | 39.99 | 1 | 1 | 9135-Lack of water (hydro) | U1-Forced - Immediate | 500-Pumped Storage/Hydro
9135 | Lack of water (hydro) | External | Economic | U1 | Forced - Immediate | 2018 | Hydro | WA | 500 | Pumped Storage/Hydro | NPCC | Winter | 8741 | 60 | 1 | 1 | 9135-Lack of water (hydro) | U1-Forced - Immediate | 500-Pumped Storage/Hydro
9135 | Lack of water (hydro) | External | Economic | U1 | Forced - Immediate | 2018 | Hydro | WA | 500 | Pumped Storage/Hydro | NPCC | Winter | 9858 | 60 | 1 | 1 | 9135-Lack of water (hydro) | U1-Forced - Immediate | 500-Pumped Storage/Hydro
9135 | Lack of water (hydro) | External | Economic | D1 | Forced - Immediate | 2018 | Hydro | WA | 500 | Pumped Storage/Hydro | NPCC | Off-Peak | 0.24 | 0.01 | 2 | 3 | 9135-Lack of water (hydro) | D1-Forced - Immediate | 500-Pumped Storage/Hydro
9135 | Lack of water (hydro) | External | Economic | D1 | Forced - Immediate | 2018 | Hydro | WA | 500 | Pumped Storage/Hydro | NPCC | Off-Peak | 7.2 | 0.3 | 2 | 3 | 9135-Lack of water (hydro) | D1-Forced - Immediate | 500-Pumped Storage/Hydro
9135 | Lack of water (hydro) | External | Economic | D1 | Forced - Immediate | 2018 | Hydro | WA | 500 | Pumped Storage/Hydro | NPCC | Off-Peak | 8.4 | 0.35 | 2 | 2 | 9135-Lack of water (hydro) | D1-Forced - Immediate | 500-Pumped Storage/Hydro
9135 | Lack of water (hydro) | External | Economic | D1 | Forced - Immediate | 2018 | Hydro | WA | 500 | Pumped Storage/Hydro | NPCC | Off-Peak | 8.88 | 0.37 | 1 | 1 | 9135-Lack of water (hydro) | D1-Forced - Immediate | 500-Pumped Storage/Hydro
9135 | Lack of water (hydro) | External | Economic | D1 | Forced - Immediate | 2018 | Hydro | WA | 500 | Pumped Storage/Hydro | NPCC | Off-Peak | 11.04 | 0.46 | 1 | 2 | 9135-Lack of water (hydro) | D1-Forced - Immediate | 500-Pumped Storage/Hydro
9135 | Lack of water (hydro) | External | Economic | D1 | Forced - Immediate | 2018 | Hydro | WA | 500 | Pumped Storage/Hydro | NPCC | Off-Peak | 14.64 | 0.61 | 1 | 1 | 9135-Lack of water (hydro) | D1-Forced - Immediate | 500-Pumped Storage/Hydro
9135 | Lack of water (hydro) | External | Economic | D1 | Forced - Immediate | 2018 | Hydro | WA | 500 | Pumped Storage/Hydro | NPCC | Off-Peak | 16.56 | 0.69 | 1 | 1 | 9135-Lack of water (hydro) | D1-Forced - Immediate | 500-Pumped Storage/Hydro
9135 | Lack of water (hydro) | External | Economic | D1 | Forced - Immediate | 2018 | Hydro | WA | 500 | Pumped Storage/Hydro | NPCC | Off-Peak | 23.52 | 0.98 | 1 | 1 | 9135-Lack of water (hydro) | D1-Forced - Immediate | 500-Pumped Storage/Hydro
9135 | Lack of water (hydro) | External | Economic | D1 | Forced - Immediate | 2018 | Hydro | WA | 500 | Pumped Storage/Hydro | NPCC | Off-Peak | 28.32 | 1.18 | 1 | 1 | 9135-Lack of water (hydro) | D1-Forced - Immediate | 500-Pumped Storage/Hydro
9135 | Lack of water (hydro) | External | Economic | D1 | Forced - Immediate | 2018 | Hydro | WA | 500 | Pumped Storage/Hydro | NPCC | Off-Peak | 33.12 | 1.38 | 1 | 1 | 9135-Lack of water (hydro) | D1-Forced - Immediate | 500-Pumped Storage/Hydro
9135 | Lack of water (hydro) | External | Economic | D1 | Forced - Immediate | 2018 | Hydro | WA | 500 | Pumped Storage/Hydro | NPCC | Off-Peak | 36.24 | 1.51 | 1 | 1 | 9135-Lack of water (hydro) | D1-Forced - Immediate | 500-Pumped Storage/Hydro
9135 | Lack of water (hydro) | External | Economic | D1 | Forced - Immediate | 2018 | Hydro | WA | 500 | Pumped Storage/Hydro | NPCC | Off-Peak | 39.6 | 1.65 | 1 | 1 | 9135-Lack of water (hydro) | D1-Forced - Immediate | 500-Pumped Storage/Hydro
9135 | Lack of water (hydro) | External | Economic | D1 | Forced - Immediate | 2018 | Hydro | WA | 500 | Pumped Storage/Hydro | NPCC | Off-Peak | 40.08 | 1.67 | 2 | 2 | 9135-Lack of water (hydro) | D1-Forced - Immediate | 500-Pumped Storage/Hydro
9135 | Lack of water (hydro) | External | Economic | D1 | Forced - Immediate | 2018 | Hydro | WA | 500 | Pumped Storage/Hydro | NPCC | Off-Peak | 40.56 | 1.69 | 1 | 1 | 9135-Lack of water (hydro) | D1-Forced - Immediate | 500-Pumped Storage/Hydro
9135 | Lack of water (hydro) | External | Economic | D1 | Forced - Immediate | 2018 | Hydro | WA | 500 | Pumped Storage/Hydro | NPCC | Off-Peak | 44.16 | 1.84 | 1 | 1 | 9135-Lack of water (hydro) | D1-Forced - Immediate | 500-Pumped Storage/Hydro
9135 | Lack of water (hydro) | External | Economic | D1 | Forced - Immediate | 2018 | Hydro | WA | 500 | Pumped Storage/Hydro | NPCC | Off-Peak | 44.4 | 1.85 | 1 | 1 | 9135-Lack of water (hydro) | D1-Forced - Immediate | 500-Pumped Storage/Hydro
9135 | Lack of water (hydro) | External | Economic | D1 | Forced - Immediate | 2018 | Hydro | WA | 500 | Pumped Storage/Hydro | NPCC | Off-Peak | 48.24 | 2.01 | 1 | 1 | 9135-Lack of water (hydro) | D1-Forced - Immediate | 500-Pumped Storage/Hydro
9135 | Lack of water (hydro) | External | Economic | D1 | Forced - Immediate | 2018 | Hydro | WA | 500 | Pumped Storage/Hydro | NPCC | Off-Peak | 60.96 | 2.54 | 1 | 3 | 9135-Lack of water (hydro) | D1-Forced - Immediate | 500-Pumped Storage/Hydro
9135 | Lack of water (hydro) | External | Economic | D1 | Forced - Immediate | 2018 | Hydro | WA | 500 | Pumped Storage/Hydro | NPCC | Off-Peak | 64.08 | 2.67 | 1 | 1 | 9135-Lack of water (hydro) | D1-Forced - Immediate | 500-Pumped Storage/Hydro
9135 | Lack of water (hydro) | External | Economic | D1 | Forced - Immediate | 2018 | Hydro | WA | 500 | Pumped Storage/Hydro | NPCC | Off-Peak | 70.8 | 2.95 | 2 | 2 | 9135-Lack of water (hydro) | D1-Forced - Immediate | 500-Pumped Storage/Hydro
9135 | Lack of water (hydro) | External | Economic | D1 | Forced - Immediate | 2018 | Hydro | WA | 500 | Pumped Storage/Hydro | NPCC | Off-Peak | 72 | 3 | 1 | 1 | 9135-Lack of water (hydro) | D1-Forced - Immediate | 500-Pumped Storage/Hydro
9135 | Lack of water (hydro) | External | Economic | D1 | Forced - Immediate | 2018 | Hydro | WA | 500 | Pumped Storage/Hydro | NPCC | Off-Peak | 82.56 | 3.44 | 2 | 2 | 9135-Lack of water (hydro) | D1-Forced - Immediate | 500-Pumped Storage/Hydro
9135 | Lack of water (hydro) | External | Economic | D1 | Forced - Immediate | 2018 | Hydro | WA | 500 | Pumped Storage/Hydro | NPCC | Off-Peak | 83.75 | 3.35 | 1 | 1 | 9135-Lack of water (hydro) | D1-Forced - Immediate | 500-Pumped Storage/Hydro
9135 | Lack of water (hydro) | External | Economic | D1 | Forced - Immediate | 2018 | Hydro | WA | 500 | Pumped Storage/Hydro | NPCC | Off-Peak | 86.88 | 3.62 | 1 | 2 | 9135-Lack of water (hydro) | D1-Forced - Immediate | 500-Pumped Storage/Hydro
9135 | Lack of water (hydro) | External | Economic | D1 | Forced - Immediate | 2018 | Hydro | WA | 500 | Pumped Storage/Hydro | NPCC | Off-Peak | 107.52 | 4.48 | 1 | 1 | 9135-Lack of water (hydro) | D1-Forced - Immediate | 500-Pumped Storage/Hydro
9135 | Lack of water (hydro) | External | Economic | D1 | Forced - Immediate | 2018 | Hydro | WA | 500 | Pumped Storage/Hydro | NPCC | Off-Peak | 109.44 | 4.56 | 1 | 1 | 9135-Lack of water (hydro) | D1-Forced - Immediate | 500-Pumped Storage/Hydro
9135 | Lack of water (hydro) | External | Economic | D1 | Forced - Immediate | 2018 | Hydro | WA | 500 | Pumped Storage/Hydro | NPCC | Off-Peak | 120.72 | 5.03 | 1 | 1 | 9135-Lack of water (hydro) | D1-Forced - Immediate | 500-Pumped Storage/Hydro
9135 | Lack of water (hydro) | External | Economic | D1 | Forced - Immediate | 2018 | Hydro | WA | 500 | Pumped Storage/Hydro | NPCC | Off-Peak | 124.56 | 5.19 | 1 | 1 | 9135-Lack of water (hydro) | D1-Forced - Immediate | 500-Pumped Storage/Hydro
9135 | Lack of water (hydro) | External | Economic | D1 | Forced - Immediate | 2018 | Hydro | WA | 500 | Pumped Storage/Hydro | NPCC | Off-Peak | 131.04 | 5.46 | 1 | 1 | 9135-Lack of water (hydro) | D1-Forced - Immediate | 500-Pumped Storage/Hydro
9135 | Lack of water (hydro) | External | Economic | D1 | Forced - Immediate | 2018 | Hydro | WA | 500 | Pumped Storage/Hydro | NPCC | Off-Peak | 132.72 | 5.53 | 2 | 2 | 9135-Lack of water (hydro) | D1-Forced - Immediate | 500-Pumped Storage/Hydro
9135 | Lack of water (hydro) | External | Economic | D1 | Forced - Immediate | 2018 | Hydro | WA | 500 | Pumped Storage/Hydro | NPCC | Off-Peak | 143.52 | 5.98 | 2 | 2 | 9135-Lack of water (hydro) | D1-Forced - Immediate | 500-Pumped Storage/Hydro
9135 | Lack of water (hydro) | External | Economic | D1 | Forced - Immediate | 2018 | Hydro | WA | 500 | Pumped Storage/Hydro | NPCC | Off-Peak | 146.4 | 6.1 | 1 | 1 | 9135-Lack of water (hydro) | D1-Forced - Immediate | 500-Pumped Storage/Hydro
9135 | Lack of water (hydro) | External | Economic | D1 | Forced - Immediate | 2018 | Hydro | WA | 500 | Pumped Storage/Hydro | NPCC | Off-Peak | 147.36 | 6.14 | 1 | 2 | 9135-Lack of water (hydro) | D1-Forced - Immediate | 500-Pumped Storage/Hydro
9135 | Lack of water (hydro) | External | Economic | D1 | Forced - Immediate | 2018 | Hydro | WA | 500 | Pumped Storage/Hydro | NPCC | Off-Peak | 150.96 | 6.29 | 1 | 1 | 9135-Lack of water (hydro) | D1-Forced - Immediate | 500-Pumped Storage/Hydro
9135 | Lack of water (hydro) | External | Economic | D1 | Forced - Immediate | 2018 | Hydro | WA | 500 | Pumped Storage/Hydro | NPCC | Off-Peak | 159.84 | 6.66 | 1 | 1 | 9135-Lack of water (hydro) | D1-Forced - Immediate | 500-Pumped Storage/Hydro
9135 | Lack of water (hydro) | External | Economic | D1 | Forced - Immediate | 2018 | Hydro | WA | 500 | Pumped Storage/Hydro | NPCC | Off-Peak | 161.04 | 6.71 | 1 | 1 | 9135-Lack of water (hydro) | D1-Forced - Immediate | 500-Pumped Storage/Hydro
9135 | Lack of water (hydro) | External | Economic | D1 | Forced - Immediate | 2018 | Hydro | WA | 500 | Pumped Storage/Hydro | NPCC | Off-Peak | 165.6 | 6.9 | 1 | 1 | 9135-Lack of water (hydro) | D1-Forced - Immediate | 500-Pumped Storage/Hydro
9135 | Lack of water (hydro) | External | Economic | D1 | Forced - Immediate | 2018 | Hydro | WA | 500 | Pumped Storage/Hydro | NPCC | Off-Peak | 174.24 | 7.26 | 1 | 1 | 9135-Lack of water (hydro) | D1-Forced - Immediate | 500-Pumped Storage/Hydro
9135 | Lack of water (hydro) | External | Economic | D1 | Forced - Immediate | 2018 | Hydro | WA | 500 | Pumped Storage/Hydro | NPCC | Off-Peak | 180 | 7.5 | 1 | 1 | 9135-Lack of water (hydro) | D1-Forced - Immediate | 500-Pumped Storage/Hydro
9135 | Lack of water (hydro) | External | Economic | D1 | Forced - Immediate | 2018 | Hydro | WA | 500 | Pumped Storage/Hydro | NPCC | Off-Peak | 182.88 | 7.62 | 1 | 1 | 9135-Lack of water (hydro) | D1-Forced - Immediate | 500-Pumped Storage/Hydro
9135 | Lack of water (hydro) | External | Economic | D1 | Forced - Immediate | 2018 | Hydro | WA | 500 | Pumped Storage/Hydro | NPCC | Off-Peak | 189.12 | 7.88 | 1 | 2 | 9135-Lack of water (hydro) | D1-Forced - Immediate | 500-Pumped Storage/Hydro
9135 | Lack of water (hydro) | External | Economic | D1 | Forced - Immediate | 2018 | Hydro | WA | 500 | Pumped Storage/Hydro | NPCC | Off-Peak | 200.4 | 8.35 | 2 | 2 | 9135-Lack of water (hydro) | D1-Forced - Immediate | 500-Pumped Storage/Hydro
9135 | Lack of water (hydro) | External | Economic | D1 | Forced - Immediate | 2018 | Hydro | WA | 500 | Pumped Storage/Hydro | NPCC | Off-Peak | 203.04 | 8.46 | 1 | 1 | 9135-Lack of water (hydro) | D1-Forced - Immediate | 500-Pumped Storage/Hydro
9135 | Lack of water (hydro) | External | Economic | D1 | Forced - Immediate | 2018 | Hydro | WA | 500 | Pumped Storage/Hydro | NPCC | Off-Peak | 210 | 8.75 | 1 | 1 | 9135-Lack of water (hydro) | D1-Forced - Immediate | 500-Pumped Storage/Hydro
9135 | Lack of water (hydro) | External | Economic | D1 | Forced - Immediate | 2018 | Hydro | WA | 500 | Pumped Storage/Hydro | NPCC | Off-Peak | 210.24 | 8.76 | 1 | 1 | 9135-Lack of water (hydro) | D1-Forced - Immediate | 500-Pumped Storage/Hydro
9135 | Lack of water (hydro) | External | Economic | D1 | Forced - Immediate | 2018 | Hydro | WA | 500 | Pumped Storage/Hydro | NPCC | Off-Peak | 217.68 | 9.07 | 2 | 2 | 9135-Lack of water (hydro) | D1-Forced - Immediate | 500-Pumped Storage/Hydro
9135 | Lack of water (hydro) | External | Economic | D1 | Forced - Immediate | 2018 | Hydro | WA | 500 | Pumped Storage/Hydro | NPCC | Off-Peak | 221.52 | 9.23 | 1 | 1 | 9135-Lack of water (hydro) | D1-Forced - Immediate | 500-Pumped Storage/Hydro
9135 | Lack of water (hydro) | External | Economic | D1 | Forced - Immediate | 2018 | Hydro | WA | 500 | Pumped Storage/Hydro | NPCC | Off-Peak | 221.76 | 9.24 | 1 | 1 | 9135-Lack of water (hydro) | D1-Forced - Immediate | 500-Pumped Storage/Hydro
9135 | Lack of water (hydro) | External | Economic | D1 | Forced - Immediate | 2018 | Hydro | WA | 500 | Pumped Storage/Hydro | NPCC | Off-Peak | 226.56 | 9.44 | 2 | 2 | 9135-Lack of water (hydro) | D1-Forced - Immediate | 500-Pumped Storage/Hydro
9135 | Lack of water (hydro) | External | Economic | D1 | Forced - Immediate | 2018 | Hydro | WA | 500 | Pumped Storage/Hydro | NPCC | Off-Peak | 228.96 | 9.54 | 1 | 1 | 9135-Lack of water (hydro) | D1-Forced - Immediate | 500-Pumped Storage/Hydro
9135 | Lack of water (hydro) | External | Economic | D1 | Forced - Immediate | 2018 | Hydro | WA | 500 | Pumped Storage/Hydro | NPCC | Off-Peak | 234.24 | 9.76 | 1 | 1 | 9135-Lack of water (hydro) | D1-Forced - Immediate | 500-Pumped Storage/Hydro
9135 | Lack of water (hydro) | External | Economic | D1 | Forced - Immediate | 2018 | Hydro | WA | 500 | Pumped Storage/Hydro | NPCC | Off-Peak | 242.88 | 10.12 | 1 | 1 | 9135-Lack of water (hydro) | D1-Forced - Immediate | 500-Pumped Storage/Hydro
9135 | Lack of water (hydro) | External | Economic | D1 | Forced - Immediate | 2018 | Hydro | WA | 500 | Pumped Storage/Hydro | NPCC | Off-Peak | 248.4 | 10.35 | 1 | 1 | 9135-Lack of water (hydro) | D1-Forced - Immediate | 500-Pumped Storage/Hydro
9135 | Lack of water (hydro) | External | Economic | D1 | Forced - Immediate | 2018 | Hydro | WA | 500 | Pumped Storage/Hydro | NPCC | Off-Peak | 261.12 | 10.88 | 1 | 1 | 9135-Lack of water (hydro) | D1-Forced - Immediate | 500-Pumped Storage/Hydro
9135 | Lack of water (hydro) | External | Economic | D1 | Forced - Immediate | 2018 | Hydro | WA | 500 | Pumped Storage/Hydro | NPCC | Off-Peak | 268.08 | 11.17 | 1 | 1 | 9135-Lack of water (hydro) | D1-Forced - Immediate | 500-Pumped Storage/Hydro
9135 | Lack of water (hydro) | External | Economic | D1 | Forced - Immediate | 2018 | Hydro | WA | 500 | Pumped Storage/Hydro | NPCC | Off-Peak | 278.16 | 11.59 | 1 | 1 | 9135-Lack of water (hydro) | D1-Forced - Immediate | 500-Pumped Storage/Hydro
9135 | Lack of water (hydro) | External | Economic | D1 | Forced - Immediate | 2018 | Hydro | WA | 500 | Pumped Storage/Hydro | NPCC | Off-Peak | 278.64 | 11.61 | 1 | 1 | 9135-Lack of water (hydro) | D1-Forced - Immediate | 500-Pumped Storage/Hydro
9135 | Lack of water (hydro) | External | Economic | D1 | Forced - Immediate | 2018 | Hydro | WA | 500 | Pumped Storage/Hydro | NPCC | Off-Peak | 289.44 | 12.06 | 2 | 2 | 9135-Lack of water (hydro) | D1-Forced - Immediate | 500-Pumped Storage/Hydro
9135 | Lack of water (hydro) | External | Economic | D1 | Forced - Immediate | 2018 | Hydro | WA | 500 | Pumped Storage/Hydro | NPCC | Off-Peak | 291.84 | 12.16 | 1 | 1 | 9135-Lack of water (hydro) | D1-Forced - Immediate | 500-Pumped Storage/Hydro
9135 | Lack of water (hydro) | External | Economic | D1 | Forced - Immediate | 2018 | Hydro | WA | 500 | Pumped Storage/Hydro | NPCC | Off-Peak | 293.52 | 12.23 | 1 | 1 | 9135-Lack of water (hydro) | D1-Forced - Immediate | 500-Pumped Storage/Hydro
9135 | Lack of water (hydro) | External | Economic | D1 | Forced - Immediate | 2018 | Hydro | WA | 500 | Pumped Storage/Hydro | NPCC | Off-Peak | 297.12 | 12.38 | 1 | 1 | 9135-Lack of water (hydro) | D1-Forced - Immediate | 500-Pumped Storage/Hydro
9135 | Lack of water (hydro) | External | Economic | D1 | Forced - Immediate | 2018 | Hydro | WA | 500 | Pumped Storage/Hydro | NPCC | Off-Peak | 305.28 | 12.72 | 1 | 1 | 9135-Lack of water (hydro) | D1-Forced - Immediate | 500-Pumped Storage/Hydro
9135 | Lack of water (hydro) | External | Economic | D1 | Forced - Immediate | 2018 | Hydro | WA | 500 | Pumped Storage/Hydro | NPCC | Off-Peak | 322.32 | 13.43 | 1 | 1 | 9135-Lack of water (hydro) | D1-Forced - Immediate | 500-Pumped Storage/Hydro
9135 | Lack of water (hydro) | External | Economic | D1 | Forced - Immediate | 2018 | Hydro | WA | 500 | Pumped Storage/Hydro | NPCC | Off-Peak | 341.76 | 14.24 | 1 | 1 | 9135-Lack of water (hydro) | D1-Forced - Immediate | 500-Pumped Storage/Hydro
9135 | Lack of water (hydro) | External | Economic | D1 | Forced - Immediate | 2018 | Hydro | WA | 500 | Pumped Storage/Hydro | NPCC | Off-Peak | 351.84 | 14.66 | 3 | 3 | 9135-Lack of water (hydro) | D1-Forced - Immediate | 500-Pumped Storage/Hydro
9135 | Lack of water (hydro) | External | Economic | D1 | Forced - Immediate | 2018 | Hydro | WA | 500 | Pumped Storage/Hydro | NPCC | Off-Peak | 383.52 | 15.98 | 1 | 1 | 9135-Lack of water (hydro) | D1-Forced - Immediate | 500-Pumped Storage/Hydro
9135 | Lack of water (hydro) | External | Economic | D1 | Forced - Immediate | 2018 | Hydro | WA | 500 | Pumped Storage/Hydro | NPCC | Off-Peak | 405.6 | 16.9 | 1 | 1 | 9135-Lack of water (hydro) | D1-Forced - Immediate | 500-Pumped Storage/Hydro
9135 | Lack of water (hydro) | External | Economic | D1 | Forced - Immediate | 2018 | Hydro | WA | 500 | Pumped Storage/Hydro | NPCC | Off-Peak | 408.48 | 17.02 | 2 | 2 | 9135-Lack of water (hydro) | D1-Forced - Immediate | 500-Pumped Storage/Hydro
9135 | Lack of water (hydro) | External | Economic | D1 | Forced - Immediate | 2018 | Hydro | WA | 500 | Pumped Storage/Hydro | NPCC | Off-Peak | 414.24 | 17.26 | 1 | 1 | 9135-Lack of water (hydro) | D1-Forced - Immediate | 500-Pumped Storage/Hydro
9135 | Lack of water (hydro) | External | Economic | D1 | Forced - Immediate | 2018 | Hydro | WA | 500 | Pumped Storage/Hydro | NPCC | Off-Peak | 416.64 | 17.36 | 1 | 1 | 9135-Lack of water (hydro) | D1-Forced - Immediate | 500-Pumped Storage/Hydro
9135 | Lack of water (hydro) | External | Economic | D1 | Forced - Immediate | 2018 | Hydro | WA | 500 | Pumped Storage/Hydro | NPCC | Off-Peak | 423.84 | 17.66 | 1 | 1 | 9135-Lack of water (hydro) | D1-Forced - Immediate | 500-Pumped Storage/Hydro
9135 | Lack of water (hydro) | External | Economic | D1 | Forced - Immediate | 2018 | Hydro | WA | 500 | Pumped Storage/Hydro | NPCC | Off-Peak | 430.56 | 17.94 | 1 | 1 | 9135-Lack of water (hydro) | D1-Forced - Immediate | 500-Pumped Storage/Hydro
9135 | Lack of water (hydro) | External | Economic | D1 | Forced - Immediate | 2018 | Hydro | WA | 500 | Pumped Storage/Hydro | NPCC | Off-Peak | 438.72 | 18.28 | 2 | 2 | 9135-Lack of water (hydro) | D1-Forced - Immediate | 500-Pumped Storage/Hydro
9135 | Lack of water (hydro) | External | Economic | D1 | Forced - Immediate | 2018 | Hydro | WA | 500 | Pumped Storage/Hydro | NPCC | Off-Peak | 441.6 | 18.4 | 1 | 1 | 9135-Lack of water (hydro) | D1-Forced - Immediate | 500-Pumped Storage/Hydro
9135 | Lack of water (hydro) | External | Economic | D1 | Forced - Immediate | 2018 | Hydro | WA | 500 | Pumped Storage/Hydro | NPCC | Off-Peak | 444 | 18.5 | 1 | 1 | 9135-Lack of water (hydro) | D1-Forced - Immediate | 500-Pumped Storage/Hydro
9135 | Lack of water (hydro) | External | Economic | D1 | Forced - Immediate | 2018 | Hydro | WA | 500 | Pumped Storage/Hydro | NPCC | Off-Peak | 465.12 | 19.38 | 1 | 1 | 9135-Lack of water (hydro) | D1-Forced - Immediate | 500-Pumped Storage/Hydro
9135 | Lack of water (hydro) | External | Economic | D1 | Forced - Immediate | 2018 | Hydro | WA | 500 | Pumped Storage/Hydro | NPCC | Off-Peak | 480.48 | 20.02 | 1 | 1 | 9135-Lack of water (hydro) | D1-Forced - Immediate | 500-Pumped Storage/Hydro
9135 | Lack of water (hydro) | External | Economic | D1 | Forced - Immediate | 2018 | Hydro | WA | 500 | Pumped Storage/Hydro | NPCC | Off-Peak | 482.4 | 20.1 | 1 | 2 | 9135-Lack of water (hydro) | D1-Forced - Immediate | 500-Pumped Storage/Hydro
9135 | Lack of water (hydro) | External | Economic | D1 | Forced - Immediate | 2018 | Hydro | WA | 500 | Pumped Storage/Hydro | NPCC | Off-Peak | 488.4 | 20.35 | 1 | 1 | 9135-Lack of water (hydro) | D1-Forced - Immediate | 500-Pumped Storage/Hydro
9135 | Lack of water (hydro) | External | Economic | D1 | Forced - Immediate | 2018 | Hydro | WA | 500 | Pumped Storage/Hydro | NPCC | Off-Peak | 493.92 | 20.58 | 1 | 1 | 9135-Lack of water (hydro) | D1-Forced - Immediate | 500-Pumped Storage/Hydro
9135 | Lack of water (hydro) | External | Economic | D1 | Forced - Immediate | 2018 | Hydro | WA | 500 | Pumped Storage/Hydro | NPCC | Off-Peak | 512.16 | 21.34 | 1 | 1 | 9135-Lack of water (hydro) | D1-Forced - Immediate | 500-Pumped Storage/Hydro
9135 | Lack of water (hydro) | External | Economic | D1 | Forced - Immediate | 2018 | Hydro | WA | 500 | Pumped Storage/Hydro | NPCC | Off-Peak | 518.64 | 21.61 | 1 | 1 | 9135-Lack of water (hydro) | D1-Forced - Immediate | 500-Pumped Storage/Hydro
9135 | Lack of water (hydro) | External | Economic | D1 | Forced - Immediate | 2018 | Hydro | WA | 500 | Pumped Storage/Hydro | NPCC | Off-Peak | 520.08 | 21.67 | 1 | 1 | 9135-Lack of water (hydro) | D1-Forced - Immediate | 500-Pumped Storage/Hydro
9135 | Lack of water (hydro) | External | Economic | D1 | Forced - Immediate | 2018 | Hydro | WA | 500 | Pumped Storage/Hydro | NPCC | Off-Peak | 543.12 | 22.63 | 1 | 1 | 9135-Lack of water (hydro) | D1-Forced - Immediate | 500-Pumped Storage/Hydro
9135 | Lack of water (hydro) | External | Economic | D1 | Forced - Immediate | 2018 | Hydro | WA | 500 | Pumped Storage/Hydro | NPCC | Off-Peak | 572.88 | 23.87 | 1 | 1 | 9135-Lack of water (hydro) | D1-Forced - Immediate | 500-Pumped Storage/Hydro
9135 | Lack of water (hydro) | External | Economic | D1 | Forced - Immediate | 2018 | Hydro | WA | 500 | Pumped Storage/Hydro | NPCC | Off-Peak | 625.44 | 26.06 | 1 | 1 | 9135-Lack of water (hydro) | D1-Forced - Immediate | 500-Pumped Storage/Hydro
9135 | Lack of water (hydro) | External | Economic | D1 | Forced - Immediate | 2018 | Hydro | WA | 500 | Pumped Storage/Hydro | NPCC | Off-Peak | 631.2 | 26.3 | 1 | 1 | 9135-Lack of water (hydro) | D1-Forced - Immediate | 500-Pumped Storage/Hydro
9135 | Lack of water (hydro) | External | Economic | D1 | Forced - Immediate | 2018 | Hydro | WA | 500 | Pumped Storage/Hydro | NPCC | Off-Peak | 690 | 28.75 | 1 | 1 | 9135-Lack of water (hydro) | D1-Forced - Immediate | 500-Pumped Storage/Hydro
9135 | Lack of water (hydro) | External | Economic | D1 | Forced - Immediate | 2018 | Hydro | WA | 500 | Pumped Storage/Hydro | NPCC | Off-Peak | 691.68 | 28.82 | 1 | 1 | 9135-Lack of water (hydro) | D1-Forced - Immediate | 500-Pumped Storage/Hydro
9135 | Lack of water (hydro) | External | Economic | D1 | Forced - Immediate | 2018 | Hydro | WA | 500 | Pumped Storage/Hydro | RFC | Summer | 43.5 | 3 | 1 | 1 | 9135-Lack of water (hydro) | D1-Forced - Immediate | 500-Pumped Storage/Hydro
9135 | Lack of water (hydro) | External | Economic | D1 | Forced - Immediate | 2018 | Hydro | WA | 500 | Pumped Storage/Hydro | NPCC | Summer | 99.84 | 4.16 | 1 | 1 | 9135-Lack of water (hydro) | D1-Forced - Immediate | 500-Pumped Storage/Hydro
9135 | Lack of water (hydro) | External | Economic | D1 | Forced - Immediate | 2018 | Hydro | WA | 500 | Pumped Storage/Hydro | NPCC | Summer | 162 | 6.75 | 1 | 1 | 9135-Lack of water (hydro) | D1-Forced - Immediate | 500-Pumped Storage/Hydro
9135 | Lack of water (hydro) | External | Economic | D1 | Forced - Immediate | 2018 | Hydro | WA | 500 | Pumped Storage/Hydro | NPCC | Summer | 234.96 | 9.79 | 1 | 1 | 9135-Lack of water (hydro) | D1-Forced - Immediate | 500-Pumped Storage/Hydro
9135 | Lack of water (hydro) | External | Economic | D1 | Forced - Immediate | 2018 | Hydro | WA | 500 | Pumped Storage/Hydro | NPCC | Summer | 287.28 | 11.97 | 1 | 1 | 9135-Lack of water (hydro) | D1-Forced - Immediate | 500-Pumped Storage/Hydro
9135 | Lack of water (hydro) | External | Economic | D1 | Forced - Immediate | 2018 | Hydro | WA | 500 | Pumped Storage/Hydro | NPCC | Summer | 289.44 | 12.06 | 1 | 1 | 9135-Lack of water (hydro) | D1-Forced - Immediate | 500-Pumped Storage/Hydro
9135 | Lack of water (hydro) | External | Economic | D1 | Forced - Immediate | 2018 | Hydro | WA | 500 | Pumped Storage/Hydro | NPCC | Summer | 290.16 | 12.09 | 1 | 1 | 9135-Lack of water (hydro) | D1-Forced - Immediate | 500-Pumped Storage/Hydro
9135 | Lack of water (hydro) | External | Economic | D1 | Forced - Immediate | 2018 | Hydro | WA | 500 | Pumped Storage/Hydro | NPCC | Summer | 305.28 | 12.72 | 1 | 1 | 9135-Lack of water (hydro) | D1-Forced - Immediate | 500-Pumped Storage/Hydro
9135 | Lack of water (hydro) | External | Economic | D1 | Forced - Immediate | 2018 | Hydro | WA | 500 | Pumped Storage/Hydro | NPCC | Summer | 318 | 13.25 | 1 | 1 | 9135-Lack of water (hydro) | D1-Forced - Immediate | 500-Pumped Storage/Hydro
9135 | Lack of water (hydro) | External | Economic | D1 | Forced - Immediate | 2018 | Hydro | WA | 500 | Pumped Storage/Hydro | NPCC | Summer | 330.24 | 13.76 | 1 | 1 | 9135-Lack of water (hydro) | D1-Forced - Immediate | 500-Pumped Storage/Hydro
9135 | Lack of water (hydro) | External | Economic | D1 | Forced - Immediate | 2018 | Hydro | WA | 500 | Pumped Storage/Hydro | NPCC | Summer | 343.92 | 14.33 | 1 | 1 | 9135-Lack of water (hydro) | D1-Forced - Immediate | 500-Pumped Storage/Hydro
9135 | Lack of water (hydro) | External | Economic | D1 | Forced - Immediate | 2018 | Hydro | WA | 500 | Pumped Storage/Hydro | NPCC | Summer | 346.08 | 14.42 | 1 | 1 | 9135-Lack of water (hydro) | D1-Forced - Immediate | 500-Pumped Storage/Hydro
9135 | Lack of water (hydro) | External | Economic | D1 | Forced - Immediate | 2018 | Hydro | WA | 500 | Pumped Storage/Hydro | NPCC | Summer | 350.4 | 14.6 | 1 | 2 | 9135-Lack of water (hydro) | D1-Forced - Immediate | 500-Pumped Storage/Hydro
9135 | Lack of water (hydro) | External | Economic | D1 | Forced - Immediate | 2018 | Hydro | WA | 500 | Pumped Storage/Hydro | NPCC | Summer | 350.88 | 14.62 | 1 | 2 | 9135-Lack of water (hydro) | D1-Forced - Immediate | 500-Pumped Storage/Hydro
9135 | Lack of water (hydro) | External | Economic | D1 | Forced - Immediate | 2018 | Hydro | WA | 500 | Pumped Storage/Hydro | NPCC | Summer | 351.36 | 14.64 | 1 | 1 | 9135-Lack of water (hydro) | D1-Forced - Immediate | 500-Pumped Storage/Hydro
9135 | Lack of water (hydro) | External | Economic | D1 | Forced - Immediate | 2018 | Hydro | WA | 500 | Pumped Storage/Hydro | NPCC | Summer | 353.04 | 14.71 | 1 | 1 | 9135-Lack of water (hydro) | D1-Forced - Immediate | 500-Pumped Storage/Hydro
9135 | Lack of water (hydro) | External | Economic | D1 | Forced - Immediate | 2018 | Hydro | WA | 500 | Pumped Storage/Hydro | NPCC | Summer | 358.08 | 14.92 | 1 | 1 | 9135-Lack of water (hydro) | D1-Forced - Immediate | 500-Pumped Storage/Hydro
9135 | Lack of water (hydro) | External | Economic | D1 | Forced - Immediate | 2018 | Hydro | WA | 500 | Pumped Storage/Hydro | NPCC | Summer | 366.72 | 15.28 | 1 | 2 | 9135-Lack of water (hydro) | D1-Forced - Immediate | 500-Pumped Storage/Hydro
9135 | Lack of water (hydro) | External | Economic | D1 | Forced - Immediate | 2018 | Hydro | WA | 500 | Pumped Storage/Hydro | NPCC | Summer | 370.08 | 15.42 | 2 | 2 | 9135-Lack of water (hydro) | D1-Forced - Immediate | 500-Pumped Storage/Hydro
9135 | Lack of water (hydro) | External | Economic | D1 | Forced - Immediate | 2018 | Hydro | WA | 500 | Pumped Storage/Hydro | NPCC | Summer | 371.76 | 15.49 | 1 | 1 | 9135-Lack of water (hydro) | D1-Forced - Immediate | 500-Pumped Storage/Hydro
9135 | Lack of water (hydro) | External | Economic | D1 | Forced - Immediate | 2018 | Hydro | WA | 500 | Pumped Storage/Hydro | NPCC | Summer | 372.72 | 15.53 | 2 | 2 | 9135-Lack of water (hydro) | D1-Forced - Immediate | 500-Pumped Storage/Hydro
9135 | Lack of water (hydro) | External | Economic | D1 | Forced - Immediate | 2018 | Hydro | WA | 500 | Pumped Storage/Hydro | NPCC | Summer | 374.16 | 15.59 | 1 | 1 | 9135-Lack of water (hydro) | D1-Forced - Immediate | 500-Pumped Storage/Hydro
9135 | Lack of water (hydro) | External | Economic | D1 | Forced - Immediate | 2018 | Hydro | WA | 500 | Pumped Storage/Hydro | NPCC | Summer | 385.44 | 16.06 | 1 | 1 | 9135-Lack of water (hydro) | D1-Forced - Immediate | 500-Pumped Storage/Hydro
9135 | Lack of water (hydro) | External | Economic | D1 | Forced - Immediate | 2018 | Hydro | WA | 500 | Pumped Storage/Hydro | NPCC | Summer | 392.16 | 16.34 | 1 | 1 | 9135-Lack of water (hydro) | D1-Forced - Immediate | 500-Pumped Storage/Hydro
9135 | Lack of water (hydro) | External | Economic | D1 | Forced - Immediate | 2018 | Hydro | WA | 500 | Pumped Storage/Hydro | NPCC | Summer | 400.32 | 16.68 | 1 | 1 | 9135-Lack of water (hydro) | D1-Forced - Immediate | 500-Pumped Storage/Hydro
9135 | Lack of water (hydro) | External | Economic | D1 | Forced - Immediate | 2018 | Hydro | WA | 500 | Pumped Storage/Hydro | NPCC | Summer | 408.48 | 17.02 | 1 | 1 | 9135-Lack of water (hydro) | D1-Forced - Immediate | 500-Pumped Storage/Hydro
9135 | Lack of water (hydro) | External | Economic | D1 | Forced - Immediate | 2018 | Hydro | WA | 500 | Pumped Storage/Hydro | NPCC | Summer | 411.84 | 17.16 | 1 | 1 | 9135-Lack of water (hydro) | D1-Forced - Immediate | 500-Pumped Storage/Hydro
9135 | Lack of water (hydro) | External | Economic | D1 | Forced - Immediate | 2018 | Hydro | WA | 500 | Pumped Storage/Hydro | NPCC | Summer | 412.08 | 17.17 | 1 | 1 | 9135-Lack of water (hydro) | D1-Forced - Immediate | 500-Pumped Storage/Hydro
9135 | Lack of water (hydro) | External | Economic | D1 | Forced - Immediate | 2018 | Hydro | WA | 500 | Pumped Storage/Hydro | NPCC | Summer | 416.64 | 17.36 | 1 | 1 | 9135-Lack of water (hydro) | D1-Forced - Immediate | 500-Pumped Storage/Hydro
9135 | Lack of water (hydro) | External | Economic | D1 | Forced - Immediate | 2018 | Hydro | WA | 500 | Pumped Storage/Hydro | NPCC | Summer | 421.44 | 17.56 | 1 | 1 | 9135-Lack of water (hydro) | D1-Forced - Immediate | 500-Pumped Storage/Hydro
9135 | Lack of water (hydro) | External | Economic | D1 | Forced - Immediate | 2018 | Hydro | WA | 500 | Pumped Storage/Hydro | NPCC | Summer | 421.92 | 17.58 | 2 | 2 | 9135-Lack of water (hydro) | D1-Forced - Immediate | 500-Pumped Storage/Hydro
9135 | Lack of water (hydro) | External | Economic | D1 | Forced - Immediate | 2018 | Hydro | WA | 500 | Pumped Storage/Hydro | NPCC | Summer | 423.12 | 17.63 | 1 | 1 | 9135-Lack of water (hydro) | D1-Forced - Immediate | 500-Pumped Storage/Hydro
9135 | Lack of water (hydro) | External | Economic | D1 | Forced - Immediate | 2018 | Hydro | WA | 500 | Pumped Storage/Hydro | NPCC | Summer | 423.84 | 17.66 | 2 | 2 | 9135-Lack of water (hydro) | D1-Forced - Immediate | 500-Pumped Storage/Hydro
9135 | Lack of water (hydro) | External | Economic | D1 | Forced - Immediate | 2018 | Hydro | WA | 500 | Pumped Storage/Hydro | NPCC | Summer | 427.92 | 17.83 | 1 | 1 | 9135-Lack of water (hydro) | D1-Forced - Immediate | 500-Pumped Storage/Hydro
9135 | Lack of water (hydro) | External | Economic | D1 | Forced - Immediate | 2018 | Hydro | WA | 500 | Pumped Storage/Hydro | NPCC | Summer | 431.28 | 17.97 | 1 | 1 | 9135-Lack of water (hydro) | D1-Forced - Immediate | 500-Pumped Storage/Hydro
9135 | Lack of water (hydro) | External | Economic | D1 | Forced - Immediate | 2018 | Hydro | WA | 500 | Pumped Storage/Hydro | NPCC | Summer | 432.24 | 18.01 | 1 | 1 | 9135-Lack of water (hydro) | D1-Forced - Immediate | 500-Pumped Storage/Hydro
9135 | Lack of water (hydro) | External | Economic | D1 | Forced - Immediate | 2018 | Hydro | WA | 500 | Pumped Storage/Hydro | NPCC | Summer | 432.48 | 18.02 | 1 | 1 | 9135-Lack of water (hydro) | D1-Forced - Immediate | 500-Pumped Storage/Hydro
9135 | Lack of water (hydro) | External | Economic | D1 | Forced - Immediate | 2018 | Hydro | WA | 500 | Pumped Storage/Hydro | NPCC | Summer | 433.68 | 18.07 | 1 | 1 | 9135-Lack of water (hydro) | D1-Forced - Immediate | 500-Pumped Storage/Hydro
9135 | Lack of water (hydro) | External | Economic | D1 | Forced - Immediate | 2018 | Hydro | WA | 500 | Pumped Storage/Hydro | NPCC | Summer | 434.88 | 18.12 | 1 | 1 | 9135-Lack of water (hydro) | D1-Forced - Immediate | 500-Pumped Storage/Hydro
9135 | Lack of water (hydro) | External | Economic | D1 | Forced - Immediate | 2018 | Hydro | WA | 500 | Pumped Storage/Hydro | NPCC | Summer | 435.12 | 18.13 | 1 | 1 | 9135-Lack of water (hydro) | D1-Forced - Immediate | 500-Pumped Storage/Hydro
9135 | Lack of water (hydro) | External | Economic | D1 | Forced - Immediate | 2018 | Hydro | WA | 500 | Pumped Storage/Hydro | NPCC | Summer | 437.28 | 18.22 | 2 | 3 | 9135-Lack of water (hydro) | D1-Forced - Immediate | 500-Pumped Storage/Hydro
9135 | Lack of water (hydro) | External | Economic | D1 | Forced - Immediate | 2018 | Hydro | WA | 500 | Pumped Storage/Hydro | NPCC | Summer | 439.68 | 18.32 | 1 | 1 | 9135-Lack of water (hydro) | D1-Forced - Immediate | 500-Pumped Storage/Hydro
9135 | Lack of water (hydro) | External | Economic | D1 | Forced - Immediate | 2018 | Hydro | WA | 500 | Pumped Storage/Hydro | NPCC | Summer | 441.6 | 18.4 | 2 | 3 | 9135-Lack of water (hydro) | D1-Forced - Immediate | 500-Pumped Storage/Hydro
9135 | Lack of water (hydro) | External | Economic | D1 | Forced - Immediate | 2018 | Hydro | WA | 500 | Pumped Storage/Hydro | NPCC | Summer | 443.76 | 18.49 | 1 | 2 | 9135-Lack of water (hydro) | D1-Forced - Immediate | 500-Pumped Storage/Hydro
9135 | Lack of water (hydro) | External | Economic | D1 | Forced - Immediate | 2018 | Hydro | WA | 500 | Pumped Storage/Hydro | NPCC | Summer | 448.8 | 18.7 | 1 | 1 | 9135-Lack of water (hydro) | D1-Forced - Immediate | 500-Pumped Storage/Hydro
9135 | Lack of water (hydro) | External | Economic | D1 | Forced - Immediate | 2018 | Hydro | WA | 500 | Pumped Storage/Hydro | NPCC | Summer | 450.48 | 18.77 | 1 | 1 | 9135-Lack of water (hydro) | D1-Forced - Immediate | 500-Pumped Storage/Hydro
9135 | Lack of water (hydro) | External | Economic | D1 | Forced - Immediate | 2018 | Hydro | WA | 500 | Pumped Storage/Hydro | NPCC | Summer | 451.44 | 18.81 | 1 | 1 | 9135-Lack of water (hydro) | D1-Forced - Immediate | 500-Pumped Storage/Hydro
9135 | Lack of water (hydro) | External | Economic | D1 | Forced - Immediate | 2018 | Hydro | WA | 500 | Pumped Storage/Hydro | NPCC | Summer | 472.56 | 19.69 | 1 | 1 | 9135-Lack of water (hydro) | D1-Forced - Immediate | 500-Pumped Storage/Hydro
9135 | Lack of water (hydro) | External | Economic | D1 | Forced - Immediate | 2018 | Hydro | WA | 500 | Pumped Storage/Hydro | NPCC | Summer | 475.92 | 19.83 | 2 | 3 | 9135-Lack of water (hydro) | D1-Forced - Immediate | 500-Pumped Storage/Hydro
9135 | Lack of water (hydro) | External | Economic | D1 | Forced - Immediate | 2018 | Hydro | WA | 500 | Pumped Storage/Hydro | NPCC | Summer | 478.56 | 19.94 | 1 | 1 | 9135-Lack of water (hydro) | D1-Forced - Immediate | 500-Pumped Storage/Hydro
9135 | Lack of water (hydro) | External | Economic | D1 | Forced - Immediate | 2018 | Hydro | WA | 500 | Pumped Storage/Hydro | NPCC | Summer | 480.48 | 20.02 | 1 | 2 | 9135-Lack of water (hydro) | D1-Forced - Immediate | 500-Pumped Storage/Hydro
9135 | Lack of water (hydro) | External | Economic | D1 | Forced - Immediate | 2018 | Hydro | WA | 500 | Pumped Storage/Hydro | NPCC | Summer | 488.4 | 20.35 | 1 | 1 | 9135-Lack of water (hydro) | D1-Forced - Immediate | 500-Pumped Storage/Hydro
9135 | Lack of water (hydro) | External | Economic | D1 | Forced - Immediate | 2018 | Hydro | WA | 500 | Pumped Storage/Hydro | NPCC | Summer | 488.64 | 20.36 | 1 | 1 | 9135-Lack of water (hydro) | D1-Forced - Immediate | 500-Pumped Storage/Hydro
9135 | Lack of water (hydro) | External | Economic | D1 | Forced - Immediate | 2018 | Hydro | WA | 500 | Pumped Storage/Hydro | NPCC | Summer | 492.96 | 20.54 | 1 | 1 | 9135-Lack of water (hydro) | D1-Forced - Immediate | 500-Pumped Storage/Hydro
9135 | Lack of water (hydro) | External | Economic | D1 | Forced - Immediate | 2018 | Hydro | WA | 500 | Pumped Storage/Hydro | NPCC | Summer | 500.88 | 20.87 | 2 | 2 | 9135-Lack of water (hydro) | D1-Forced - Immediate | 500-Pumped Storage/Hydro
9135 | Lack of water (hydro) | External | Economic | D1 | Forced - Immediate | 2018 | Hydro | WA | 500 | Pumped Storage/Hydro | NPCC | Summer | 502.32 | 20.93 | 2 | 4 | 9135-Lack of water (hydro) | D1-Forced - Immediate | 500-Pumped Storage/Hydro
9135 | Lack of water (hydro) | External | Economic | D1 | Forced - Immediate | 2018 | Hydro | WA | 500 | Pumped Storage/Hydro | NPCC | Summer | 507.36 | 21.14 | 1 | 1 | 9135-Lack of water (hydro) | D1-Forced - Immediate | 500-Pumped Storage/Hydro
9135 | Lack of water (hydro) | External | Economic | D1 | Forced - Immediate | 2018 | Hydro | WA | 500 | Pumped Storage/Hydro | NPCC | Summer | 507.6 | 21.15 | 1 | 2 | 9135-Lack of water (hydro) | D1-Forced - Immediate | 500-Pumped Storage/Hydro
9135 | Lack of water (hydro) | External | Economic | D1 | Forced - Immediate | 2018 | Hydro | WA | 500 | Pumped Storage/Hydro | NPCC | Summer | 508.08 | 21.17 | 1 | 1 | 9135-Lack of water (hydro) | D1-Forced - Immediate | 500-Pumped Storage/Hydro
9135 | Lack of water (hydro) | External | Economic | D1 | Forced - Immediate | 2018 | Hydro | WA | 500 | Pumped Storage/Hydro | NPCC | Summer | 516.96 | 21.54 | 1 | 1 | 9135-Lack of water (hydro) | D1-Forced - Immediate | 500-Pumped Storage/Hydro
9135 | Lack of water (hydro) | External | Economic | D1 | Forced - Immediate | 2018 | Hydro | WA | 500 | Pumped Storage/Hydro | NPCC | Summer | 518.64 | 21.61 | 1 | 1 | 9135-Lack of water (hydro) | D1-Forced - Immediate | 500-Pumped Storage/Hydro
9135 | Lack of water (hydro) | External | Economic | D1 | Forced - Immediate | 2018 | Hydro | WA | 500 | Pumped Storage/Hydro | NPCC | Summer | 519.12 | 21.63 | 1 | 2 | 9135-Lack of water (hydro) | D1-Forced - Immediate | 500-Pumped Storage/Hydro
9135 | Lack of water (hydro) | External | Economic | D1 | Forced - Immediate | 2018 | Hydro | WA | 500 | Pumped Storage/Hydro | NPCC | Summer | 521.04 | 21.71 | 1 | 2 | 9135-Lack of water (hydro) | D1-Forced - Immediate | 500-Pumped Storage/Hydro
9135 | Lack of water (hydro) | External | Economic | D1 | Forced - Immediate | 2018 | Hydro | WA | 500 | Pumped Storage/Hydro | NPCC | Summer | 522 | 21.75 | 1 | 1 | 9135-Lack of water (hydro) | D1-Forced - Immediate | 500-Pumped Storage/Hydro
9135 | Lack of water (hydro) | External | Economic | D1 | Forced - Immediate | 2018 | Hydro | WA | 500 | Pumped Storage/Hydro | NPCC | Summer | 530.64 | 22.11 | 1 | 1 | 9135-Lack of water (hydro) | D1-Forced - Immediate | 500-Pumped Storage/Hydro
9135 | Lack of water (hydro) | External | Economic | D1 | Forced - Immediate | 2018 | Hydro | WA | 500 | Pumped Storage/Hydro | NPCC | Summer | 537.36 | 22.39 | 1 | 1 | 9135-Lack of water (hydro) | D1-Forced - Immediate | 500-Pumped Storage/Hydro
9135 | Lack of water (hydro) | External | Economic | D1 | Forced - Immediate | 2018 | Hydro | WA | 500 | Pumped Storage/Hydro | NPCC | Summer | 550.32 | 22.93 | 1 | 1 | 9135-Lack of water (hydro) | D1-Forced - Immediate | 500-Pumped Storage/Hydro
9135 | Lack of water (hydro) | External | Economic | D1 | Forced - Immediate | 2018 | Hydro | WA | 500 | Pumped Storage/Hydro | NPCC | Summer | 610.8 | 25.45 | 1 | 1 | 9135-Lack of water (hydro) | D1-Forced - Immediate | 500-Pumped Storage/Hydro
9135 | Lack of water (hydro) | External | Economic | D1 | Forced - Immediate | 2018 | Hydro | WA | 500 | Pumped Storage/Hydro | NPCC | Summer | 685.92 | 28.58 | 1 | 1 | 9135-Lack of water (hydro) | D1-Forced - Immediate | 500-Pumped Storage/Hydro
9135 | Lack of water (hydro) | External | Economic | D1 | Forced - Immediate | 2018 | Hydro | WA | 500 | Pumped Storage/Hydro | NPCC | Summer | 717.84 | 29.91 | 1 | 1 | 9135-Lack of water (hydro) | D1-Forced - Immediate | 500-Pumped Storage/Hydro
9135 | Lack of water (hydro) | External | Economic | D1 | Forced - Immediate | 2018 | Hydro | WA | 500 | Pumped Storage/Hydro | NPCC | Summer | 726.24 | 30.26 | 1 | 1 | 9135-Lack of water (hydro) | D1-Forced - Immediate | 500-Pumped Storage/Hydro
9135 | Lack of water (hydro) | External | Economic | D1 | Forced - Immediate | 2018 | Hydro | WA | 500 | Pumped Storage/Hydro | NPCC | Summer | 742.8 | 30.95 | 1 | 1 | 9135-Lack of water (hydro) | D1-Forced - Immediate | 500-Pumped Storage/Hydro
9135 | Lack of water (hydro) | External | Economic | D1 | Forced - Immediate | 2018 | Hydro | WA | 500 | Pumped Storage/Hydro | NPCC | Summer | 752.16 | 31.34 | 1 | 2 | 9135-Lack of water (hydro) | D1-Forced - Immediate | 500-Pumped Storage/Hydro
9135 | Lack of water (hydro) | External | Economic | D1 | Forced - Immediate | 2018 | Hydro | WA | 500 | Pumped Storage/Hydro | NPCC | Summer | 763.92 | 31.83 | 1 | 1 | 9135-Lack of water (hydro) | D1-Forced - Immediate | 500-Pumped Storage/Hydro
9135 | Lack of water (hydro) | External | Economic | D1 | Forced - Immediate | 2018 | Hydro | WA | 500 | Pumped Storage/Hydro | NPCC | Summer | 767.04 | 31.96 | 1 | 1 | 9135-Lack of water (hydro) | D1-Forced - Immediate | 500-Pumped Storage/Hydro
9135 | Lack of water (hydro) | External | Economic | D1 | Forced - Immediate | 2018 | Hydro | WA | 500 | Pumped Storage/Hydro | NPCC | Summer | 778.08 | 32.42 | 1 | 1 | 9135-Lack of water (hydro) | D1-Forced - Immediate | 500-Pumped Storage/Hydro
9135 | Lack of water (hydro) | External | Economic | D1 | Forced - Immediate | 2018 | Hydro | WA | 500 | Pumped Storage/Hydro | NPCC | Summer | 792 | 33 | 1 | 1 | 9135-Lack of water (hydro) | D1-Forced - Immediate | 500-Pumped Storage/Hydro
9135 | Lack of water (hydro) | External | Economic | D1 | Forced - Immediate | 2018 | Hydro | WA | 500 | Pumped Storage/Hydro | NPCC | Summer | 794.64 | 33.11 | 1 | 2 | 9135-Lack of water (hydro) | D1-Forced - Immediate | 500-Pumped Storage/Hydro
9135 | Lack of water (hydro) | External | Economic | D1 | Forced - Immediate | 2018 | Hydro | WA | 500 | Pumped Storage/Hydro | NPCC | Summer | 802.08 | 33.42 | 1 | 1 | 9135-Lack of water (hydro) | D1-Forced - Immediate | 500-Pumped Storage/Hydro
9135 | Lack of water (hydro) | External | Economic | D1 | Forced - Immediate | 2018 | Hydro | WA | 500 | Pumped Storage/Hydro | NPCC | Summer | 802.32 | 33.43 | 1 | 1 | 9135-Lack of water (hydro) | D1-Forced - Immediate | 500-Pumped Storage/Hydro
9135 | Lack of water (hydro) | External | Economic | D1 | Forced - Immediate | 2018 | Hydro | WA | 500 | Pumped Storage/Hydro | NPCC | Summer | 803.76 | 33.49 | 1 | 1 | 9135-Lack of water (hydro) | D1-Forced - Immediate | 500-Pumped Storage/Hydro
9135 | Lack of water (hydro) | External | Economic | D1 | Forced - Immediate | 2018 | Hydro | WA | 500 | Pumped Storage/Hydro | NPCC | Summer | 804.72 | 33.53 | 1 | 1 | 9135-Lack of water (hydro) | D1-Forced - Immediate | 500-Pumped Storage/Hydro
9135 | Lack of water (hydro) | External | Economic | D1 | Forced - Immediate | 2018 | Hydro | WA | 500 | Pumped Storage/Hydro | NPCC | Summer | 807.36 | 33.64 | 1 | 1 | 9135-Lack of water (hydro) | D1-Forced - Immediate | 500-Pumped Storage/Hydro
9135 | Lack of water (hydro) | External | Economic | D1 | Forced - Immediate | 2018 | Hydro | WA | 500 | Pumped Storage/Hydro | NPCC | Summer | 813.12 | 33.88 | 1 | 1 | 9135-Lack of water (hydro) | D1-Forced - Immediate | 500-Pumped Storage/Hydro
9135 | Lack of water (hydro) | External | Economic | D1 | Forced - Immediate | 2018 | Hydro | WA | 500 | Pumped Storage/Hydro | NPCC | Summer | 824.4 | 34.35 | 1 | 2 | 9135-Lack of water (hydro) | D1-Forced - Immediate | 500-Pumped Storage/Hydro
9135 | Lack of water (hydro) | External | Economic | D1 | Forced - Immediate | 2018 | Hydro | WA | 500 | Pumped Storage/Hydro | NPCC | Winter | 8.4 | 0.35 | 1 | 1 | 9135-Lack of water (hydro) | D1-Forced - Immediate | 500-Pumped Storage/Hydro
9135 | Lack of water (hydro) | External | Economic | D1 | Forced - Immediate | 2018 | Hydro | WA | 500 | Pumped Storage/Hydro | NPCC | Winter | 44.64 | 1.86 | 1 | 1 | 9135-Lack of water (hydro) | D1-Forced - Immediate | 500-Pumped Storage/Hydro
9135 | Lack of water (hydro) | External | Economic | D1 | Forced - Immediate | 2018 | Hydro | WA | 500 | Pumped Storage/Hydro | NPCC | Winter | 44.88 | 1.87 | 1 | 3 | 9135-Lack of water (hydro) | D1-Forced - Immediate | 500-Pumped Storage/Hydro
9135 | Lack of water (hydro) | External | Economic | D1 | Forced - Immediate | 2018 | Hydro | WA | 500 | Pumped Storage/Hydro | NPCC | Winter | 53.76 | 2.24 | 1 | 1 | 9135-Lack of water (hydro) | D1-Forced - Immediate | 500-Pumped Storage/Hydro
9135 | Lack of water (hydro) | External | Economic | D1 | Forced - Immediate | 2018 | Hydro | WA | 500 | Pumped Storage/Hydro | NPCC | Winter | 54.96 | 2.29 | 1 | 1 | 9135-Lack of water (hydro) | D1-Forced - Immediate | 500-Pumped Storage/Hydro
9135 | Lack of water (hydro) | External | Economic | D1 | Forced - Immediate | 2018 | Hydro | WA | 500 | Pumped Storage/Hydro | NPCC | Winter | 59.52 | 2.48 | 3 | 3 | 9135-Lack of water (hydro) | D1-Forced - Immediate | 500-Pumped Storage/Hydro
9135 | Lack of water (hydro) | External | Economic | D1 | Forced - Immediate | 2018 | Hydro | WA | 500 | Pumped Storage/Hydro | NPCC | Winter | 67.92 | 2.83 | 1 | 1 | 9135-Lack of water (hydro) | D1-Forced - Immediate | 500-Pumped Storage/Hydro
9135 | Lack of water (hydro) | External | Economic | D1 | Forced - Immediate | 2018 | Hydro | WA | 500 | Pumped Storage/Hydro | NPCC | Winter | 81.12 | 3.38 | 1 | 1 | 9135-Lack of water (hydro) | D1-Forced - Immediate | 500-Pumped Storage/Hydro
9135 | Lack of water (hydro) | External | Economic | D1 | Forced - Immediate | 2018 | Hydro | WA | 500 | Pumped Storage/Hydro | NPCC | Winter | 87.6 | 3.65 | 1 | 1 | 9135-Lack of water (hydro) | D1-Forced - Immediate | 500-Pumped Storage/Hydro
9135 | Lack of water (hydro) | External | Economic | D1 | Forced - Immediate | 2018 | Hydro | WA | 500 | Pumped Storage/Hydro | NPCC | Winter | 87.84 | 3.66 | 1 | 1 | 9135-Lack of water (hydro) | D1-Forced - Immediate | 500-Pumped Storage/Hydro
9135 | Lack of water (hydro) | External | Economic | D1 | Forced - Immediate | 2018 | Hydro | WA | 500 | Pumped Storage/Hydro | NPCC | Winter | 98.88 | 4.12 | 1 | 1 | 9135-Lack of water (hydro) | D1-Forced - Immediate | 500-Pumped Storage/Hydro
9135 | Lack of water (hydro) | External | Economic | D1 | Forced - Immediate | 2018 | Hydro | WA | 500 | Pumped Storage/Hydro | NPCC | Winter | 99.6 | 4.15 | 1 | 1 | 9135-Lack of water (hydro) | D1-Forced - Immediate | 500-Pumped Storage/Hydro
9135 | Lack of water (hydro) | External | Economic | D1 | Forced - Immediate | 2018 | Hydro | WA | 500 | Pumped Storage/Hydro | NPCC | Winter | 112.32 | 4.68 | 1 | 1 | 9135-Lack of water (hydro) | D1-Forced - Immediate | 500-Pumped Storage/Hydro
9135 | Lack of water (hydro) | External | Economic | D1 | Forced - Immediate | 2018 | Hydro | WA | 500 | Pumped Storage/Hydro | NPCC | Winter | 114.48 | 4.77 | 1 | 1 | 9135-Lack of water (hydro) | D1-Forced - Immediate | 500-Pumped Storage/Hydro
9135 | Lack of water (hydro) | External | Economic | D1 | Forced - Immediate | 2018 | Hydro | WA | 500 | Pumped Storage/Hydro | NPCC | Winter | 122.88 | 5.12 | 1 | 1 | 9135-Lack of water (hydro) | D1-Forced - Immediate | 500-Pumped Storage/Hydro
9135 | Lack of water (hydro) | External | Economic | D1 | Forced - Immediate | 2018 | Hydro | WA | 500 | Pumped Storage/Hydro | NPCC | Winter | 134.4 | 5.6 | 1 | 1 | 9135-Lack of water (hydro) | D1-Forced - Immediate | 500-Pumped Storage/Hydro
9135 | Lack of water (hydro) | External | Economic | D1 | Forced - Immediate | 2018 | Hydro | WA | 500 | Pumped Storage/Hydro | NPCC | Winter | 137.76 | 5.74 | 1 | 1 | 9135-Lack of water (hydro) | D1-Forced - Immediate | 500-Pumped Storage/Hydro
9135 | Lack of water (hydro) | External | Economic | D1 | Forced - Immediate | 2018 | Hydro | WA | 500 | Pumped Storage/Hydro | NPCC | Winter | 146.88 | 6.12 | 1 | 3 | 9135-Lack of water (hydro) | D1-Forced - Immediate | 500-Pumped Storage/Hydro
9135 | Lack of water (hydro) | External | Economic | D1 | Forced - Immediate | 2018 | Hydro | WA | 500 | Pumped Storage/Hydro | NPCC | Winter | 152.88 | 6.37 | 1 | 2 | 9135-Lack of water (hydro) | D1-Forced - Immediate | 500-Pumped Storage/Hydro
9135 | Lack of water (hydro) | External | Economic | D1 | Forced - Immediate | 2018 | Hydro | WA | 500 | Pumped Storage/Hydro | NPCC | Winter | 177.6 | 7.4 | 1 | 1 | 9135-Lack of water (hydro) | D1-Forced - Immediate | 500-Pumped Storage/Hydro
9135 | Lack of water (hydro) | External | Economic | D1 | Forced - Immediate | 2018 | Hydro | WA | 500 | Pumped Storage/Hydro | NPCC | Winter | 183.36 | 7.64 | 1 | 1 | 9135-Lack of water (hydro) | D1-Forced - Immediate | 500-Pumped Storage/Hydro
9135 | Lack of water (hydro) | External | Economic | D1 | Forced - Immediate | 2018 | Hydro | WA | 500 | Pumped Storage/Hydro | NPCC | Winter | 188.16 | 7.84 | 2 | 2 | 9135-Lack of water (hydro) | D1-Forced - Immediate | 500-Pumped Storage/Hydro
9135 | Lack of water (hydro) | External | Economic | D1 | Forced - Immediate | 2018 | Hydro | WA | 500 | Pumped Storage/Hydro | NPCC | Winter | 210.24 | 8.76 | 1 | 1 | 9135-Lack of water (hydro) | D1-Forced - Immediate | 500-Pumped Storage/Hydro
9135 | Lack of water (hydro) | External | Economic | D1 | Forced - Immediate | 2018 | Hydro | WA | 500 | Pumped Storage/Hydro | NPCC | Winter | 221.52 | 9.23 | 1 | 1 | 9135-Lack of water (hydro) | D1-Forced - Immediate | 500-Pumped Storage/Hydro
9135 | Lack of water (hydro) | External | Economic | D1 | Forced - Immediate | 2018 | Hydro | WA | 500 | Pumped Storage/Hydro | NPCC | Winter | 222 | 9.25 | 1 | 1 | 9135-Lack of water (hydro) | D1-Forced - Immediate | 500-Pumped Storage/Hydro
9135 | Lack of water (hydro) | External | Economic | D1 | Forced - Immediate | 2018 | Hydro | WA | 500 | Pumped Storage/Hydro | NPCC | Winter | 223.44 | 9.31 | 1 | 1 | 9135-Lack of water (hydro) | D1-Forced - Immediate | 500-Pumped Storage/Hydro
9135 | Lack of water (hydro) | External | Economic | D1 | Forced - Immediate | 2018 | Hydro | WA | 500 | Pumped Storage/Hydro | NPCC | Winter | 235.92 | 9.83 | 1 | 1 | 9135-Lack of water (hydro) | D1-Forced - Immediate | 500-Pumped Storage/Hydro
9135 | Lack of water (hydro) | External | Economic | D1 | Forced - Immediate | 2018 | Hydro | WA | 500 | Pumped Storage/Hydro | NPCC | Winter | 236.88 | 9.87 | 2 | 2 | 9135-Lack of water (hydro) | D1-Forced - Immediate | 500-Pumped Storage/Hydro
9135 | Lack of water (hydro) | External | Economic | D1 | Forced - Immediate | 2018 | Hydro | WA | 500 | Pumped Storage/Hydro | NPCC | Winter | 238.56 | 9.94 | 1 | 1 | 9135-Lack of water (hydro) | D1-Forced - Immediate | 500-Pumped Storage/Hydro
9135 | Lack of water (hydro) | External | Economic | D1 | Forced - Immediate | 2018 | Hydro | WA | 500 | Pumped Storage/Hydro | NPCC | Winter | 245.76 | 10.24 | 1 | 1 | 9135-Lack of water (hydro) | D1-Forced - Immediate | 500-Pumped Storage/Hydro
9135 | Lack of water (hydro) | External | Economic | D1 | Forced - Immediate | 2018 | Hydro | WA | 500 | Pumped Storage/Hydro | NPCC | Winter | 250.8 | 10.45 | 1 | 1 | 9135-Lack of water (hydro) | D1-Forced - Immediate | 500-Pumped Storage/Hydro
9135 | Lack of water (hydro) | External | Economic | D1 | Forced - Immediate | 2018 | Hydro | WA | 500 | Pumped Storage/Hydro | NPCC | Winter | 253.2 | 10.55 | 1 | 1 | 9135-Lack of water (hydro) | D1-Forced - Immediate | 500-Pumped Storage/Hydro
9135 | Lack of water (hydro) | External | Economic | D1 | Forced - Immediate | 2018 | Hydro | WA | 500 | Pumped Storage/Hydro | NPCC | Winter | 269.76 | 11.24 | 1 | 2 | 9135-Lack of water (hydro) | D1-Forced - Immediate | 500-Pumped Storage/Hydro
9135 | Lack of water (hydro) | External | Economic | D1 | Forced - Immediate | 2018 | Hydro | WA | 500 | Pumped Storage/Hydro | NPCC | Winter | 271.44 | 11.31 | 1 | 1 | 9135-Lack of water (hydro) | D1-Forced - Immediate | 500-Pumped Storage/Hydro
9135 | Lack of water (hydro) | External | Economic | D1 | Forced - Immediate | 2018 | Hydro | WA | 500 | Pumped Storage/Hydro | NPCC | Winter | 272.88 | 11.37 | 1 | 1 | 9135-Lack of water (hydro) | D1-Forced - Immediate | 500-Pumped Storage/Hydro
9135 | Lack of water (hydro) | External | Economic | D1 | Forced - Immediate | 2018 | Hydro | WA | 500 | Pumped Storage/Hydro | NPCC | Winter | 277.2 | 11.55 | 1 | 1 | 9135-Lack of water (hydro) | D1-Forced - Immediate | 500-Pumped Storage/Hydro
9135 | Lack of water (hydro) | External | Economic | D1 | Forced - Immediate | 2018 | Hydro | WA | 500 | Pumped Storage/Hydro | NPCC | Winter | 287.28 | 11.97 | 1 | 1 | 9135-Lack of water (hydro) | D1-Forced - Immediate | 500-Pumped Storage/Hydro
9135 | Lack of water (hydro) | External | Economic | D1 | Forced - Immediate | 2018 | Hydro | WA | 500 | Pumped Storage/Hydro | NPCC | Winter | 293.76 | 12.24 | 1 | 1 | 9135-Lack of water (hydro) | D1-Forced - Immediate | 500-Pumped Storage/Hydro
9135 | Lack of water (hydro) | External | Economic | D1 | Forced - Immediate | 2018 | Hydro | WA | 500 | Pumped Storage/Hydro | NPCC | Winter | 303.12 | 12.63 | 2 | 2 | 9135-Lack of water (hydro) | D1-Forced - Immediate | 500-Pumped Storage/Hydro
9135 | Lack of water (hydro) | External | Economic | D1 | Forced - Immediate | 2018 | Hydro | WA | 500 | Pumped Storage/Hydro | NPCC | Winter | 304.08 | 12.67 | 1 | 1 | 9135-Lack of water (hydro) | D1-Forced - Immediate | 500-Pumped Storage/Hydro
9135 | Lack of water (hydro) | External | Economic | D1 | Forced - Immediate | 2018 | Hydro | WA | 500 | Pumped Storage/Hydro | NPCC | Winter | 306 | 12.75 | 1 | 1 | 9135-Lack of water (hydro) | D1-Forced - Immediate | 500-Pumped Storage/Hydro
9135 | Lack of water (hydro) | External | Economic | D1 | Forced - Immediate | 2018 | Hydro | WA | 500 | Pumped Storage/Hydro | NPCC | Winter | 313.68 | 13.07 | 1 | 1 | 9135-Lack of water (hydro) | D1-Forced - Immediate | 500-Pumped Storage/Hydro
9135 | Lack of water (hydro) | External | Economic | D1 | Forced - Immediate | 2018 | Hydro | WA | 500 | Pumped Storage/Hydro | NPCC | Winter | 321.12 | 13.38 | 1 | 1 | 9135-Lack of water (hydro) | D1-Forced - Immediate | 500-Pumped Storage/Hydro
9135 | Lack of water (hydro) | External | Economic | D1 | Forced - Immediate | 2018 | Hydro | WA | 500 | Pumped Storage/Hydro | NPCC | Winter | 331.92 | 13.83 | 1 | 1 | 9135-Lack of water (hydro) | D1-Forced - Immediate | 500-Pumped Storage/Hydro
9135 | Lack of water (hydro) | External | Economic | D1 | Forced - Immediate | 2018 | Hydro | WA | 500 | Pumped Storage/Hydro | NPCC | Winter | 354.24 | 14.76 | 1 | 1 | 9135-Lack of water (hydro) | D1-Forced - Immediate | 500-Pumped Storage/Hydro
9135 | Lack of water (hydro) | External | Economic | D1 | Forced - Immediate | 2018 | Hydro | WA | 500 | Pumped Storage/Hydro | NPCC | Winter | 360.24 | 15.01 | 1 | 1 | 9135-Lack of water (hydro) | D1-Forced - Immediate | 500-Pumped Storage/Hydro
9135 | Lack of water (hydro) | External | Economic | D1 | Forced - Immediate | 2018 | Hydro | WA | 500 | Pumped Storage/Hydro | NPCC | Winter | 364.32 | 15.18 | 1 | 1 | 9135-Lack of water (hydro) | D1-Forced - Immediate | 500-Pumped Storage/Hydro
9135 | Lack of water (hydro) | External | Economic | D1 | Forced - Immediate | 2018 | Hydro | WA | 500 | Pumped Storage/Hydro | NPCC | Winter | 404.64 | 16.86 | 1 | 1 | 9135-Lack of water (hydro) | D1-Forced - Immediate | 500-Pumped Storage/Hydro
9135 | Lack of water (hydro) | External | Economic | D1 | Forced - Immediate | 2018 | Hydro | WA | 500 | Pumped Storage/Hydro | NPCC | Winter | 417.36 | 17.39 | 1 | 1 | 9135-Lack of water (hydro) | D1-Forced - Immediate | 500-Pumped Storage/Hydro
9135 | Lack of water (hydro) | External | Economic | D1 | Forced - Immediate | 2018 | Hydro | WA | 500 | Pumped Storage/Hydro | NPCC | Winter | 476.4 | 19.85 | 1 | 1 | 9135-Lack of water (hydro) | D1-Forced - Immediate | 500-Pumped Storage/Hydro
9135 | Lack of water (hydro) | External | Economic | D1 | Forced - Immediate | 2018 | Hydro | WA | 500 | Pumped Storage/Hydro | NPCC | Winter | 520.8 | 21.7 | 1 | 1 | 9135-Lack of water (hydro) | D1-Forced - Immediate | 500-Pumped Storage/Hydro
9135 | Lack of water (hydro) | External | Economic | D1 | Forced - Immediate | 2018 | Hydro | WA | 500 | Pumped Storage/Hydro | NPCC | Winter | 21900 | 2.5 | 1 | 1 | 9135-Lack of water (hydro) | D1-Forced - Immediate | 500-Pumped Storage/Hydro
9135 | Lack of water (hydro) | External | Economic | U1 | Forced - Immediate | 2018 | Hydro | WA | 500 | Pumped Storage/Hydro | NPCC | Off-Peak | 779 | 60 | 1 | 1 | 9135-Lack of water (hydro) | U1-Forced - Immediate | 500-Pumped Storage/Hydro
9135 | Lack of water (hydro) | External | Economic | U1 | Forced - Immediate | 2018 | Hydro | WA | 500 | Pumped Storage/Hydro | NPCC | Off-Peak | 2622.35 | 293 | 1 | 1 | 9135-Lack of water (hydro) | U1-Forced - Immediate | 500-Pumped Storage/Hydro
9135 | Lack of water (hydro) | External | Economic | U1 | Forced - Immediate | 2018 | Hydro | WA | 500 | Pumped Storage/Hydro | NPCC | Summer | 527.4 | 293 | 1 | 1 | 9135-Lack of water (hydro) | U1-Forced - Immediate | 500-Pumped Storage/Hydro
9135 | Lack of water (hydro) | External | Economic | U1 | Forced - Immediate | 2018 | Hydro | WA | 500 | Pumped Storage/Hydro | NPCC | Summer | 1440.5831 | 293 | 1 | 1 | 9135-Lack of water (hydro) | U1-Forced - Immediate | 500-Pumped Storage/Hydro
9135 | Lack of water (hydro) | External | Economic | U1 | Forced - Immediate | 2018 | Hydro | WA | 500 | Pumped Storage/Hydro | WECC | Summer | 40068.275 | 20.5 | 1 | 1 | 9135-Lack of water (hydro) | U1-Forced - Immediate | 500-Pumped Storage/Hydro
9135 | Lack of water (hydro) | External | Economic | U1 | Forced - Immediate | 2018 | Hydro | WA | 500 | Pumped Storage/Hydro | NPCC | Winter | 991.3166 | 293 | 1 | 1 | 9135-Lack of water (hydro) | U1-Forced - Immediate | 500-Pumped Storage/Hydro
9135 | Lack of water (hydro) | External | Economic | D1 | Forced - Immediate | 2018 | Hydro | WA | 500 | Pumped Storage/Hydro | NPCC | Off-Peak | 3.36 | 0.14 | 1 | 1 | 9135-Lack of water (hydro) | D1-Forced - Immediate | 500-Pumped Storage/Hydro
9135 | Lack of water (hydro) | External | Economic | D1 | Forced - Immediate | 2018 | Hydro | WA | 500 | Pumped Storage/Hydro | NPCC | Off-Peak | 7.44 | 0.31 | 2 | 6 | 9135-Lack of water (hydro) | D1-Forced - Immediate | 500-Pumped Storage/Hydro
9135 | Lack of water (hydro) | External | Economic | D1 | Forced - Immediate | 2018 | Hydro | WA | 500 | Pumped Storage/Hydro | NPCC | Off-Peak | 10.08 | 0.42 | 1 | 1 | 9135-Lack of water (hydro) | D1-Forced - Immediate | 500-Pumped Storage/Hydro
9135 | Lack of water (hydro) | External | Economic | D1 | Forced - Immediate | 2018 | Hydro | WA | 500 | Pumped Storage/Hydro | NPCC | Off-Peak | 11.27 | 0.49 | 1 | 1 | 9135-Lack of water (hydro) | D1-Forced - Immediate | 500-Pumped Storage/Hydro
9135 | Lack of water (hydro) | External | Economic | D1 | Forced - Immediate | 2018 | Hydro | WA | 500 | Pumped Storage/Hydro | NPCC | Off-Peak | 15.36 | 0.64 | 1 | 1 | 9135-Lack of water (hydro) | D1-Forced - Immediate | 500-Pumped Storage/Hydro
9135 | Lack of water (hydro) | External | Economic | D1 | Forced - Immediate | 2018 | Hydro | WA | 500 | Pumped Storage/Hydro | NPCC | Off-Peak | 15.84 | 0.66 | 2 | 2 | 9135-Lack of water (hydro) | D1-Forced - Immediate | 500-Pumped Storage/Hydro
9135 | Lack of water (hydro) | External | Economic | D1 | Forced - Immediate | 2018 | Hydro | WA | 500 | Pumped Storage/Hydro | NPCC | Off-Peak | 22.32 | 0.93 | 1 | 2 | 9135-Lack of water (hydro) | D1-Forced - Immediate | 500-Pumped Storage/Hydro
9135 | Lack of water (hydro) | External | Economic | D1 | Forced - Immediate | 2018 | Hydro | WA | 500 | Pumped Storage/Hydro | NPCC | Off-Peak | 25.44 | 1.06 | 1 | 1 | 9135-Lack of water (hydro) | D1-Forced - Immediate | 500-Pumped Storage/Hydro
9135 | Lack of water (hydro) | External | Economic | D1 | Forced - Immediate | 2018 | Hydro | WA | 500 | Pumped Storage/Hydro | NPCC | Off-Peak | 28.56 | 1.19 | 2 | 2 | 9135-Lack of water (hydro) | D1-Forced - Immediate | 500-Pumped Storage/Hydro
9135 | Lack of water (hydro) | External | Economic | D1 | Forced - Immediate | 2018 | Hydro | WA | 500 | Pumped Storage/Hydro | NPCC | Off-Peak | 31.68 | 1.32 | 1 | 1 | 9135-Lack of water (hydro) | D1-Forced - Immediate | 500-Pumped Storage/Hydro
9135 | Lack of water (hydro) | External | Economic | D1 | Forced - Immediate | 2018 | Hydro | WA | 500 | Pumped Storage/Hydro | NPCC | Off-Peak | 33.6 | 1.4 | 1 | 1 | 9135-Lack of water (hydro) | D1-Forced - Immediate | 500-Pumped Storage/Hydro
9135 | Lack of water (hydro) | External | Economic | D1 | Forced - Immediate | 2018 | Hydro | WA | 500 | Pumped Storage/Hydro | NPCC | Off-Peak | 36 | 1.5 | 1 | 2 | 9135-Lack of water (hydro) | D1-Forced - Immediate | 500-Pumped Storage/Hydro
9135 | Lack of water (hydro) | External | Economic | D1 | Forced - Immediate | 2018 | Hydro | WA | 500 | Pumped Storage/Hydro | NPCC | Off-Peak | 36.34 | 1.58 | 1 | 1 | 9135-Lack of water (hydro) | D1-Forced - Immediate | 500-Pumped Storage/Hydro
9135 | Lack of water (hydro) | External | Economic | D1 | Forced - Immediate | 2018 | Hydro | WA | 500 | Pumped Storage/Hydro | NPCC | Off-Peak | 46.8 | 1.95 | 1 | 1 | 9135-Lack of water (hydro) | D1-Forced - Immediate | 500-Pumped Storage/Hydro
9135 | Lack of water (hydro) | External | Economic | D1 | Forced - Immediate | 2018 | Hydro | WA | 500 | Pumped Storage/Hydro | NPCC | Off-Peak | 55.625 | 12.5 | 1 | 1 | 9135-Lack of water (hydro) | D1-Forced - Immediate | 500-Pumped Storage/Hydro
9135 | Lack of water (hydro) | External | Economic | D1 | Forced - Immediate | 2018 | Hydro | WA | 500 | Pumped Storage/Hydro | NPCC | Off-Peak | 60.72 | 2.53 | 1 | 2 | 9135-Lack of water (hydro) | D1-Forced - Immediate | 500-Pumped Storage/Hydro
9135 | Lack of water (hydro) | External | Economic | D1 | Forced - Immediate | 2018 | Hydro | WA | 500 | Pumped Storage/Hydro | NPCC | Off-Peak | 61 | 2.44 | 1 | 1 | 9135-Lack of water (hydro) | D1-Forced - Immediate | 500-Pumped Storage/Hydro
9135 | Lack of water (hydro) | External | Economic | D1 | Forced - Immediate | 2018 | Hydro | WA | 500 | Pumped Storage/Hydro | NPCC | Off-Peak | 63.5 | 2.54 | 1 | 1 | 9135-Lack of water (hydro) | D1-Forced - Immediate | 500-Pumped Storage/Hydro
9135 | Lack of water (hydro) | External | Economic | D1 | Forced - Immediate | 2018 | Hydro | WA | 500 | Pumped Storage/Hydro | NPCC | Off-Peak | 71.3083 | 21.5 | 1 | 1 | 9135-Lack of water (hydro) | D1-Forced - Immediate | 500-Pumped Storage/Hydro
9135 | Lack of water (hydro) | External | Economic | D1 | Forced - Immediate | 2018 | Hydro | WA | 500 | Pumped Storage/Hydro | NPCC | Off-Peak | 71.76 | 2.99 | 1 | 1 | 9135-Lack of water (hydro) | D1-Forced - Immediate | 500-Pumped Storage/Hydro
9135 | Lack of water (hydro) | External | Economic | D1 | Forced - Immediate | 2018 | Hydro | WA | 500 | Pumped Storage/Hydro | NPCC | Off-Peak | 82.8 | 3.45 | 1 | 1 | 9135-Lack of water (hydro) | D1-Forced - Immediate | 500-Pumped Storage/Hydro
9135 | Lack of water (hydro) | External | Economic | D1 | Forced - Immediate | 2018 | Hydro | WA | 500 | Pumped Storage/Hydro | NPCC | Off-Peak | 84.96 | 3.54 | 2 | 2 | 9135-Lack of water (hydro) | D1-Forced - Immediate | 500-Pumped Storage/Hydro
9135 | Lack of water (hydro) | External | Economic | D1 | Forced - Immediate | 2018 | Hydro | WA | 500 | Pumped Storage/Hydro | NPCC | Off-Peak | 100.08 | 4.17 | 1 | 1 | 9135-Lack of water (hydro) | D1-Forced - Immediate | 500-Pumped Storage/Hydro
9135 | Lack of water (hydro) | External | Economic | D1 | Forced - Immediate | 2018 | Hydro | WA | 500 | Pumped Storage/Hydro | NPCC | Off-Peak | 108.24 | 4.51 | 1 | 1 | 9135-Lack of water (hydro) | D1-Forced - Immediate | 500-Pumped Storage/Hydro
9135 | Lack of water (hydro) | External | Economic | D1 | Forced - Immediate | 2018 | Hydro | WA | 500 | Pumped Storage/Hydro | NPCC | Off-Peak | 109.2 | 4.55 | 1 | 1 | 9135-Lack of water (hydro) | D1-Forced - Immediate | 500-Pumped Storage/Hydro
9135 | Lack of water (hydro) | External | Economic | D1 | Forced - Immediate | 2018 | Hydro | WA | 500 | Pumped Storage/Hydro | NPCC | Off-Peak | 115.68 | 4.82 | 1 | 1 | 9135-Lack of water (hydro) | D1-Forced - Immediate | 500-Pumped Storage/Hydro
9135 | Lack of water (hydro) | External | Economic | D1 | Forced - Immediate | 2018 | Hydro | WA | 500 | Pumped Storage/Hydro | NPCC | Off-Peak | 119.52 | 4.98 | 1 | 1 | 9135-Lack of water (hydro) | D1-Forced - Immediate | 500-Pumped Storage/Hydro
9135 | Lack of water (hydro) | External | Economic | D1 | Forced - Immediate | 2018 | Hydro | WA | 500 | Pumped Storage/Hydro | NPCC | Off-Peak | 123.84 | 5.16 | 1 | 1 | 9135-Lack of water (hydro) | D1-Forced - Immediate | 500-Pumped Storage/Hydro
9135 | Lack of water (hydro) | External | Economic | D1 | Forced - Immediate | 2018 | Hydro | WA | 500 | Pumped Storage/Hydro | NPCC | Off-Peak | 145.2 | 6.05 | 1 | 1 | 9135-Lack of water (hydro) | D1-Forced - Immediate | 500-Pumped Storage/Hydro
9135 | Lack of water (hydro) | External | Economic | D1 | Forced - Immediate | 2018 | Hydro | WA | 500 | Pumped Storage/Hydro | NPCC | Off-Peak | 147.6 | 6.15 | 1 | 1 | 9135-Lack of water (hydro) | D1-Forced - Immediate | 500-Pumped Storage/Hydro
9135 | Lack of water (hydro) | External | Economic | D1 | Forced - Immediate | 2018 | Hydro | WA | 500 | Pumped Storage/Hydro | NPCC | Off-Peak | 153.6 | 6.4 | 1 | 1 | 9135-Lack of water (hydro) | D1-Forced - Immediate | 500-Pumped Storage/Hydro
9135 | Lack of water (hydro) | External | Economic | D1 | Forced - Immediate | 2018 | Hydro | WA | 500 | Pumped Storage/Hydro | NPCC | Off-Peak | 155.04 | 6.46 | 1 | 2 | 9135-Lack of water (hydro) | D1-Forced - Immediate | 500-Pumped Storage/Hydro
9135 | Lack of water (hydro) | External | Economic | D1 | Forced - Immediate | 2018 | Hydro | WA | 500 | Pumped Storage/Hydro | NPCC | Off-Peak | 155.52 | 6.48 | 1 | 1 | 9135-Lack of water (hydro) | D1-Forced - Immediate | 500-Pumped Storage/Hydro
9135 | Lack of water (hydro) | External | Economic | D1 | Forced - Immediate | 2018 | Hydro | WA | 500 | Pumped Storage/Hydro | NPCC | Off-Peak | 156.24 | 6.51 | 2 | 2 | 9135-Lack of water (hydro) | D1-Forced - Immediate | 500-Pumped Storage/Hydro
9135 | Lack of water (hydro) | External | Economic | D1 | Forced - Immediate | 2018 | Hydro | WA | 500 | Pumped Storage/Hydro | NPCC | Off-Peak | 157.92 | 6.58 | 1 | 1 | 9135-Lack of water (hydro) | D1-Forced - Immediate | 500-Pumped Storage/Hydro
9135 | Lack of water (hydro) | External | Economic | D1 | Forced - Immediate | 2018 | Hydro | WA | 500 | Pumped Storage/Hydro | NPCC | Off-Peak | 158.4 | 6.6 | 2 | 2 | 9135-Lack of water (hydro) | D1-Forced - Immediate | 500-Pumped Storage/Hydro
9135 | Lack of water (hydro) | External | Economic | D1 | Forced - Immediate | 2018 | Hydro | WA | 500 | Pumped Storage/Hydro | NPCC | Off-Peak | 162.72 | 6.78 | 1 | 2 | 9135-Lack of water (hydro) | D1-Forced - Immediate | 500-Pumped Storage/Hydro
9135 | Lack of water (hydro) | External | Economic | D1 | Forced - Immediate | 2018 | Hydro | WA | 500 | Pumped Storage/Hydro | NPCC | Off-Peak | 166.8 | 6.95 | 3 | 3 | 9135-Lack of water (hydro) | D1-Forced - Immediate | 500-Pumped Storage/Hydro
9135 | Lack of water (hydro) | External | Economic | D1 | Forced - Immediate | 2018 | Hydro | WA | 500 | Pumped Storage/Hydro | NPCC | Off-Peak | 173.28 | 7.22 | 1 | 1 | 9135-Lack of water (hydro) | D1-Forced - Immediate | 500-Pumped Storage/Hydro
9135 | Lack of water (hydro) | External | Economic | D1 | Forced - Immediate | 2018 | Hydro | WA | 500 | Pumped Storage/Hydro | NPCC | Off-Peak | 175.2 | 7.3 | 1 | 1 | 9135-Lack of water (hydro) | D1-Forced - Immediate | 500-Pumped Storage/Hydro
9135 | Lack of water (hydro) | External | Economic | D1 | Forced - Immediate | 2018 | Hydro | WA | 500 | Pumped Storage/Hydro | NPCC | Off-Peak | 186 | 7.75 | 2 | 2 | 9135-Lack of water (hydro) | D1-Forced - Immediate | 500-Pumped Storage/Hydro
9135 | Lack of water (hydro) | External | Economic | D1 | Forced - Immediate | 2018 | Hydro | WA | 500 | Pumped Storage/Hydro | NPCC | Off-Peak | 187.44 | 7.81 | 1 | 1 | 9135-Lack of water (hydro) | D1-Forced - Immediate | 500-Pumped Storage/Hydro
9135 | Lack of water (hydro) | External | Economic | D1 | Forced - Immediate | 2018 | Hydro | WA | 500 | Pumped Storage/Hydro | NPCC | Off-Peak | 192.24 | 8.01 | 1 | 1 | 9135-Lack of water (hydro) | D1-Forced - Immediate | 500-Pumped Storage/Hydro
9135 | Lack of water (hydro) | External | Economic | D1 | Forced - Immediate | 2018 | Hydro | WA | 500 | Pumped Storage/Hydro | NPCC | Off-Peak | 195.6 | 8.15 | 1 | 1 | 9135-Lack of water (hydro) | D1-Forced - Immediate | 500-Pumped Storage/Hydro
9135 | Lack of water (hydro) | External | Economic | D1 | Forced - Immediate | 2018 | Hydro | WA | 500 | Pumped Storage/Hydro | NPCC | Off-Peak | 198 | 8.25 | 1 | 1 | 9135-Lack of water (hydro) | D1-Forced - Immediate | 500-Pumped Storage/Hydro
9135 | Lack of water (hydro) | External | Economic | D1 | Forced - Immediate | 2018 | Hydro | WA | 500 | Pumped Storage/Hydro | NPCC | Off-Peak | 202.56 | 8.44 | 1 | 1 | 9135-Lack of water (hydro) | D1-Forced - Immediate | 500-Pumped Storage/Hydro
9135 | Lack of water (hydro) | External | Economic | D1 | Forced - Immediate | 2018 | Hydro | WA | 500 | Pumped Storage/Hydro | NPCC | Off-Peak | 203.76 | 8.49 | 1 | 1 | 9135-Lack of water (hydro) | D1-Forced - Immediate | 500-Pumped Storage/Hydro
9135 | Lack of water (hydro) | External | Economic | D1 | Forced - Immediate | 2018 | Hydro | WA | 500 | Pumped Storage/Hydro | NPCC | Off-Peak | 206.88 | 8.62 | 2 | 3 | 9135-Lack of water (hydro) | D1-Forced - Immediate | 500-Pumped Storage/Hydro
9135 | Lack of water (hydro) | External | Economic | D1 | Forced - Immediate | 2018 | Hydro | WA | 500 | Pumped Storage/Hydro | NPCC | Off-Peak | 211.44 | 8.81 | 1 | 1 | 9135-Lack of water (hydro) | D1-Forced - Immediate | 500-Pumped Storage/Hydro
9135 | Lack of water (hydro) | External | Economic | D1 | Forced - Immediate | 2018 | Hydro | WA | 500 | Pumped Storage/Hydro | NPCC | Off-Peak | 219.12 | 9.13 | 1 | 2 | 9135-Lack of water (hydro) | D1-Forced - Immediate | 500-Pumped Storage/Hydro
9135 | Lack of water (hydro) | External | Economic | D1 | Forced - Immediate | 2018 | Hydro | WA | 500 | Pumped Storage/Hydro | NPCC | Off-Peak | 222.72 | 9.28 | 1 | 1 | 9135-Lack of water (hydro) | D1-Forced - Immediate | 500-Pumped Storage/Hydro
9135 | Lack of water (hydro) | External | Economic | D1 | Forced - Immediate | 2018 | Hydro | WA | 500 | Pumped Storage/Hydro | NPCC | Off-Peak | 223.44 | 9.31 | 2 | 2 | 9135-Lack of water (hydro) | D1-Forced - Immediate | 500-Pumped Storage/Hydro
9135 | Lack of water (hydro) | External | Economic | D1 | Forced - Immediate | 2018 | Hydro | WA | 500 | Pumped Storage/Hydro | NPCC | Off-Peak | 230.4 | 9.6 | 1 | 1 | 9135-Lack of water (hydro) | D1-Forced - Immediate | 500-Pumped Storage/Hydro
9135 | Lack of water (hydro) | External | Economic | D1 | Forced - Immediate | 2018 | Hydro | WA | 500 | Pumped Storage/Hydro | NPCC | Off-Peak | 244.25 | 9.77 | 1 | 1 | 9135-Lack of water (hydro) | D1-Forced - Immediate | 500-Pumped Storage/Hydro
9135 | Lack of water (hydro) | External | Economic | D1 | Forced - Immediate | 2018 | Hydro | WA | 500 | Pumped Storage/Hydro | NPCC | Off-Peak | 260.16 | 10.84 | 1 | 1 | 9135-Lack of water (hydro) | D1-Forced - Immediate | 500-Pumped Storage/Hydro
9135 | Lack of water (hydro) | External | Economic | D1 | Forced - Immediate | 2018 | Hydro | WA | 500 | Pumped Storage/Hydro | NPCC | Off-Peak | 263.04 | 10.96 | 1 | 1 | 9135-Lack of water (hydro) | D1-Forced - Immediate | 500-Pumped Storage/Hydro
9135 | Lack of water (hydro) | External | Economic | D1 | Forced - Immediate | 2018 | Hydro | WA | 500 | Pumped Storage/Hydro | NPCC | Off-Peak | 274.08 | 11.42 | 1 | 1 | 9135-Lack of water (hydro) | D1-Forced - Immediate | 500-Pumped Storage/Hydro
9135 | Lack of water (hydro) | External | Economic | D1 | Forced - Immediate | 2018 | Hydro | WA | 500 | Pumped Storage/Hydro | NPCC | Off-Peak | 276 | 11.5 | 1 | 1 | 9135-Lack of water (hydro) | D1-Forced - Immediate | 500-Pumped Storage/Hydro
9135 | Lack of water (hydro) | External | Economic | D1 | Forced - Immediate | 2018 | Hydro | WA | 500 | Pumped Storage/Hydro | NPCC | Off-Peak | 279.84 | 11.66 | 1 | 1 | 9135-Lack of water (hydro) | D1-Forced - Immediate | 500-Pumped Storage/Hydro
9135 | Lack of water (hydro) | External | Economic | D1 | Forced - Immediate | 2018 | Hydro | WA | 500 | Pumped Storage/Hydro | NPCC | Off-Peak | 314.64 | 13.11 | 1 | 1 | 9135-Lack of water (hydro) | D1-Forced - Immediate | 500-Pumped Storage/Hydro
9135 | Lack of water (hydro) | External | Economic | D1 | Forced - Immediate | 2018 | Hydro | WA | 500 | Pumped Storage/Hydro | NPCC | Off-Peak | 315.12 | 13.13 | 1 | 1 | 9135-Lack of water (hydro) | D1-Forced - Immediate | 500-Pumped Storage/Hydro
9135 | Lack of water (hydro) | External | Economic | D1 | Forced - Immediate | 2018 | Hydro | WA | 500 | Pumped Storage/Hydro | NPCC | Off-Peak | 337.2 | 14.05 | 1 | 1 | 9135-Lack of water (hydro) | D1-Forced - Immediate | 500-Pumped Storage/Hydro
9135 | Lack of water (hydro) | External | Economic | D1 | Forced - Immediate | 2018 | Hydro | WA | 500 | Pumped Storage/Hydro | NPCC | Off-Peak | 338.88 | 14.12 | 1 | 1 | 9135-Lack of water (hydro) | D1-Forced - Immediate | 500-Pumped Storage/Hydro
9135 | Lack of water (hydro) | External | Economic | D1 | Forced - Immediate | 2018 | Hydro | WA | 500 | Pumped Storage/Hydro | NPCC | Off-Peak | 346.8 | 14.45 | 1 | 1 | 9135-Lack of water (hydro) | D1-Forced - Immediate | 500-Pumped Storage/Hydro
9135 | Lack of water (hydro) | External | Economic | D1 | Forced - Immediate | 2018 | Hydro | WA | 500 | Pumped Storage/Hydro | NPCC | Off-Peak | 353.76 | 14.74 | 2 | 2 | 9135-Lack of water (hydro) | D1-Forced - Immediate | 500-Pumped Storage/Hydro
9135 | Lack of water (hydro) | External | Economic | D1 | Forced - Immediate | 2018 | Hydro | WA | 500 | Pumped Storage/Hydro | NPCC | Off-Peak | 370.32 | 15.43 | 1 | 1 | 9135-Lack of water (hydro) | D1-Forced - Immediate | 500-Pumped Storage/Hydro
9135 | Lack of water (hydro) | External | Economic | D1 | Forced - Immediate | 2018 | Hydro | WA | 500 | Pumped Storage/Hydro | NPCC | Off-Peak | 386.64 | 16.11 | 1 | 1 | 9135-Lack of water (hydro) | D1-Forced - Immediate | 500-Pumped Storage/Hydro
9135 | Lack of water (hydro) | External | Economic | D1 | Forced - Immediate | 2018 | Hydro | WA | 500 | Pumped Storage/Hydro | NPCC | Off-Peak | 411.6 | 17.15 | 1 | 1 | 9135-Lack of water (hydro) | D1-Forced - Immediate | 500-Pumped Storage/Hydro
9135 | Lack of water (hydro) | External | Economic | D1 | Forced - Immediate | 2018 | Hydro | WA | 500 | Pumped Storage/Hydro | NPCC | Off-Peak | 430.8 | 17.95 | 1 | 1 | 9135-Lack of water (hydro) | D1-Forced - Immediate | 500-Pumped Storage/Hydro
9135 | Lack of water (hydro) | External | Economic | D1 | Forced - Immediate | 2018 | Hydro | WA | 500 | Pumped Storage/Hydro | NPCC | Off-Peak | 438.96 | 18.29 | 1 | 1 | 9135-Lack of water (hydro) | D1-Forced - Immediate | 500-Pumped Storage/Hydro
9135 | Lack of water (hydro) | External | Economic | D1 | Forced - Immediate | 2018 | Hydro | WA | 500 | Pumped Storage/Hydro | NPCC | Off-Peak | 440.16 | 18.34 | 1 | 1 | 9135-Lack of water (hydro) | D1-Forced - Immediate | 500-Pumped Storage/Hydro
9135 | Lack of water (hydro) | External | Economic | D1 | Forced - Immediate | 2018 | Hydro | WA | 500 | Pumped Storage/Hydro | NPCC | Off-Peak | 440.64 | 18.36 | 1 | 1 | 9135-Lack of water (hydro) | D1-Forced - Immediate | 500-Pumped Storage/Hydro
9135 | Lack of water (hydro) | External | Economic | D1 | Forced - Immediate | 2018 | Hydro | WA | 500 | Pumped Storage/Hydro | NPCC | Off-Peak | 440.88 | 18.37 | 1 | 1 | 9135-Lack of water (hydro) | D1-Forced - Immediate | 500-Pumped Storage/Hydro
9135 | Lack of water (hydro) | External | Economic | D1 | Forced - Immediate | 2018 | Hydro | WA | 500 | Pumped Storage/Hydro | NPCC | Off-Peak | 452.4 | 18.85 | 1 | 1 | 9135-Lack of water (hydro) | D1-Forced - Immediate | 500-Pumped Storage/Hydro
9135 | Lack of water (hydro) | External | Economic | D1 | Forced - Immediate | 2018 | Hydro | WA | 500 | Pumped Storage/Hydro | NPCC | Off-Peak | 459.36 | 19.14 | 1 | 1 | 9135-Lack of water (hydro) | D1-Forced - Immediate | 500-Pumped Storage/Hydro
9135 | Lack of water (hydro) | External | Economic | D1 | Forced - Immediate | 2018 | Hydro | WA | 500 | Pumped Storage/Hydro | NPCC | Off-Peak | 468.96 | 19.54 | 2 | 2 | 9135-Lack of water (hydro) | D1-Forced - Immediate | 500-Pumped Storage/Hydro
9135 | Lack of water (hydro) | External | Economic | D1 | Forced - Immediate | 2018 | Hydro | WA | 500 | Pumped Storage/Hydro | NPCC | Off-Peak | 469.44 | 19.56 | 1 | 2 | 9135-Lack of water (hydro) | D1-Forced - Immediate | 500-Pumped Storage/Hydro
9135 | Lack of water (hydro) | External | Economic | D1 | Forced - Immediate | 2018 | Hydro | WA | 500 | Pumped Storage/Hydro | NPCC | Off-Peak | 473.76 | 19.74 | 1 | 1 | 9135-Lack of water (hydro) | D1-Forced - Immediate | 500-Pumped Storage/Hydro
9135 | Lack of water (hydro) | External | Economic | D1 | Forced - Immediate | 2018 | Hydro | WA | 500 | Pumped Storage/Hydro | NPCC | Off-Peak | 476.88 | 19.87 | 1 | 1 | 9135-Lack of water (hydro) | D1-Forced - Immediate | 500-Pumped Storage/Hydro
9135 | Lack of water (hydro) | External | Economic | D1 | Forced - Immediate | 2018 | Hydro | WA | 500 | Pumped Storage/Hydro | NPCC | Off-Peak | 480.96 | 20.04 | 1 | 1 | 9135-Lack of water (hydro) | D1-Forced - Immediate | 500-Pumped Storage/Hydro
9135 | Lack of water (hydro) | External | Economic | D1 | Forced - Immediate | 2018 | Hydro | WA | 500 | Pumped Storage/Hydro | NPCC | Off-Peak | 483.6 | 20.15 | 2 | 2 | 9135-Lack of water (hydro) | D1-Forced - Immediate | 500-Pumped Storage/Hydro
9135 | Lack of water (hydro) | External | Economic | D1 | Forced - Immediate | 2018 | Hydro | WA | 500 | Pumped Storage/Hydro | NPCC | Off-Peak | 508.8 | 21.2 | 1 | 1 | 9135-Lack of water (hydro) | D1-Forced - Immediate | 500-Pumped Storage/Hydro
9135 | Lack of water (hydro) | External | Economic | D1 | Forced - Immediate | 2018 | Hydro | WA | 500 | Pumped Storage/Hydro | NPCC | Off-Peak | 510 | 21.25 | 1 | 1 | 9135-Lack of water (hydro) | D1-Forced - Immediate | 500-Pumped Storage/Hydro
9135 | Lack of water (hydro) | External | Economic | D1 | Forced - Immediate | 2018 | Hydro | WA | 500 | Pumped Storage/Hydro | NPCC | Off-Peak | 523.2 | 21.8 | 1 | 1 | 9135-Lack of water (hydro) | D1-Forced - Immediate | 500-Pumped Storage/Hydro
9135 | Lack of water (hydro) | External | Economic | D1 | Forced - Immediate | 2018 | Hydro | WA | 500 | Pumped Storage/Hydro | NPCC | Off-Peak | 533.28 | 22.22 | 1 | 1 | 9135-Lack of water (hydro) | D1-Forced - Immediate | 500-Pumped Storage/Hydro
9135 | Lack of water (hydro) | External | Economic | D1 | Forced - Immediate | 2018 | Hydro | WA | 500 | Pumped Storage/Hydro | NPCC | Off-Peak | 548.88 | 22.87 | 1 | 3 | 9135-Lack of water (hydro) | D1-Forced - Immediate | 500-Pumped Storage/Hydro
9135 | Lack of water (hydro) | External | Economic | D1 | Forced - Immediate | 2018 | Hydro | WA | 500 | Pumped Storage/Hydro | NPCC | Off-Peak | 549.36 | 22.89 | 1 | 1 | 9135-Lack of water (hydro) | D1-Forced - Immediate | 500-Pumped Storage/Hydro
9135 | Lack of water (hydro) | External | Economic | D1 | Forced - Immediate | 2018 | Hydro | WA | 500 | Pumped Storage/Hydro | NPCC | Off-Peak | 552.24 | 23.01 | 1 | 1 | 9135-Lack of water (hydro) | D1-Forced - Immediate | 500-Pumped Storage/Hydro
9135 | Lack of water (hydro) | External | Economic | D1 | Forced - Immediate | 2018 | Hydro | WA | 500 | Pumped Storage/Hydro | NPCC | Off-Peak | 553.2 | 23.05 | 1 | 1 | 9135-Lack of water (hydro) | D1-Forced - Immediate | 500-Pumped Storage/Hydro
9135 | Lack of water (hydro) | External | Economic | D1 | Forced - Immediate | 2018 | Hydro | WA | 500 | Pumped Storage/Hydro | NPCC | Off-Peak | 595.92 | 24.83 | 1 | 1 | 9135-Lack of water (hydro) | D1-Forced - Immediate | 500-Pumped Storage/Hydro
9135 | Lack of water (hydro) | External | Economic | D1 | Forced - Immediate | 2018 | Hydro | WA | 500 | Pumped Storage/Hydro | NPCC | Off-Peak | 629.76 | 26.24 | 1 | 1 | 9135-Lack of water (hydro) | D1-Forced - Immediate | 500-Pumped Storage/Hydro
9135 | Lack of water (hydro) | External | Economic | D1 | Forced - Immediate | 2018 | Hydro | WA | 500 | Pumped Storage/Hydro | NPCC | Off-Peak | 632.9667 | 0.5 | 1 | 1 | 9135-Lack of water (hydro) | D1-Forced - Immediate | 500-Pumped Storage/Hydro
9135 | Lack of water (hydro) | External | Economic | D1 | Forced - Immediate | 2018 | Hydro | WA | 500 | Pumped Storage/Hydro | NPCC | Summer | 8.96 | 22.4 | 1 | 1 | 9135-Lack of water (hydro) | D1-Forced - Immediate | 500-Pumped Storage/Hydro
9135 | Lack of water (hydro) | External | Economic | D1 | Forced - Immediate | 2018 | Hydro | WA | 500 | Pumped Storage/Hydro | NPCC | Summer | 166.32 | 6.93 | 1 | 1 | 9135-Lack of water (hydro) | D1-Forced - Immediate | 500-Pumped Storage/Hydro
9135 | Lack of water (hydro) | External | Economic | D1 | Forced - Immediate | 2018 | Hydro | WA | 500 | Pumped Storage/Hydro | NPCC | Summer | 179.76 | 7.49 | 1 | 1 | 9135-Lack of water (hydro) | D1-Forced - Immediate | 500-Pumped Storage/Hydro
9135 | Lack of water (hydro) | External | Economic | D1 | Forced - Immediate | 2018 | Hydro | WA | 500 | Pumped Storage/Hydro | NPCC | Summer | 199.68 | 8.32 | 1 | 1 | 9135-Lack of water (hydro) | D1-Forced - Immediate | 500-Pumped Storage/Hydro
9135 | Lack of water (hydro) | External | Economic | D1 | Forced - Immediate | 2018 | Hydro | WA | 500 | Pumped Storage/Hydro | NPCC | Summer | 216.72 | 9.03 | 1 | 1 | 9135-Lack of water (hydro) | D1-Forced - Immediate | 500-Pumped Storage/Hydro
9135 | Lack of water (hydro) | External | Economic | D1 | Forced - Immediate | 2018 | Hydro | WA | 500 | Pumped Storage/Hydro | NPCC | Summer | 256.56 | 10.69 | 1 | 1 | 9135-Lack of water (hydro) | D1-Forced - Immediate | 500-Pumped Storage/Hydro
9135 | Lack of water (hydro) | External | Economic | D1 | Forced - Immediate | 2018 | Hydro | WA | 500 | Pumped Storage/Hydro | NPCC | Summer | 263.76 | 10.99 | 1 | 1 | 9135-Lack of water (hydro) | D1-Forced - Immediate | 500-Pumped Storage/Hydro
9135 | Lack of water (hydro) | External | Economic | D1 | Forced - Immediate | 2018 | Hydro | WA | 500 | Pumped Storage/Hydro | NPCC | Summer | 300.72 | 12.53 | 1 | 1 | 9135-Lack of water (hydro) | D1-Forced - Immediate | 500-Pumped Storage/Hydro
9135 | Lack of water (hydro) | External | Economic | D1 | Forced - Immediate | 2018 | Hydro | WA | 500 | Pumped Storage/Hydro | NPCC | Summer | 306.96 | 12.79 | 2 | 4 | 9135-Lack of water (hydro) | D1-Forced - Immediate | 500-Pumped Storage/Hydro
9135 | Lack of water (hydro) | External | Economic | D1 | Forced - Immediate | 2018 | Hydro | WA | 500 | Pumped Storage/Hydro | NPCC | Summer | 321.84 | 13.41 | 1 | 1 | 9135-Lack of water (hydro) | D1-Forced - Immediate | 500-Pumped Storage/Hydro
9135 | Lack of water (hydro) | External | Economic | D1 | Forced - Immediate | 2018 | Hydro | WA | 500 | Pumped Storage/Hydro | NPCC | Summer | 322.56 | 13.44 | 1 | 1 | 9135-Lack of water (hydro) | D1-Forced - Immediate | 500-Pumped Storage/Hydro
9135 | Lack of water (hydro) | External | Economic | D1 | Forced - Immediate | 2018 | Hydro | WA | 500 | Pumped Storage/Hydro | NPCC | Summer | 323.52 | 13.48 | 1 | 1 | 9135-Lack of water (hydro) | D1-Forced - Immediate | 500-Pumped Storage/Hydro
9135 | Lack of water (hydro) | External | Economic | D1 | Forced - Immediate | 2018 | Hydro | WA | 500 | Pumped Storage/Hydro | NPCC | Summer | 335.76 | 13.99 | 1 | 1 | 9135-Lack of water (hydro) | D1-Forced - Immediate | 500-Pumped Storage/Hydro
9135 | Lack of water (hydro) | External | Economic | D1 | Forced - Immediate | 2018 | Hydro | WA | 500 | Pumped Storage/Hydro | NPCC | Summer | 340.56 | 14.19 | 2 | 2 | 9135-Lack of water (hydro) | D1-Forced - Immediate | 500-Pumped Storage/Hydro
9135 | Lack of water (hydro) | External | Economic | D1 | Forced - Immediate | 2018 | Hydro | WA | 500 | Pumped Storage/Hydro | NPCC | Summer | 343.68 | 14.32 | 1 | 1 | 9135-Lack of water (hydro) | D1-Forced - Immediate | 500-Pumped Storage/Hydro
9135 | Lack of water (hydro) | External | Economic | D1 | Forced - Immediate | 2018 | Hydro | WA | 500 | Pumped Storage/Hydro | NPCC | Summer | 351.6 | 14.65 | 1 | 3 | 9135-Lack of water (hydro) | D1-Forced - Immediate | 500-Pumped Storage/Hydro
9135 | Lack of water (hydro) | External | Economic | D1 | Forced - Immediate | 2018 | Hydro | WA | 500 | Pumped Storage/Hydro | NPCC | Summer | 357.6 | 14.9 | 1 | 1 | 9135-Lack of water (hydro) | D1-Forced - Immediate | 500-Pumped Storage/Hydro
9135 | Lack of water (hydro) | External | Economic | D1 | Forced - Immediate | 2018 | Hydro | WA | 500 | Pumped Storage/Hydro | NPCC | Summer | 362.64 | 15.11 | 1 | 2 | 9135-Lack of water (hydro) | D1-Forced - Immediate | 500-Pumped Storage/Hydro
9135 | Lack of water (hydro) | External | Economic | D1 | Forced - Immediate | 2018 | Hydro | WA | 500 | Pumped Storage/Hydro | NPCC | Summer | 371.28 | 15.47 | 1 | 1 | 9135-Lack of water (hydro) | D1-Forced - Immediate | 500-Pumped Storage/Hydro
9135 | Lack of water (hydro) | External | Economic | D1 | Forced - Immediate | 2018 | Hydro | WA | 500 | Pumped Storage/Hydro | NPCC | Summer | 377.76 | 15.74 | 1 | 1 | 9135-Lack of water (hydro) | D1-Forced - Immediate | 500-Pumped Storage/Hydro
9135 | Lack of water (hydro) | External | Economic | D1 | Forced - Immediate | 2018 | Hydro | WA | 500 | Pumped Storage/Hydro | NPCC | Summer | 381.12 | 15.88 | 1 | 1 | 9135-Lack of water (hydro) | D1-Forced - Immediate | 500-Pumped Storage/Hydro
9135 | Lack of water (hydro) | External | Economic | D1 | Forced - Immediate | 2018 | Hydro | WA | 500 | Pumped Storage/Hydro | NPCC | Summer | 386.4 | 16.1 | 1 | 1 | 9135-Lack of water (hydro) | D1-Forced - Immediate | 500-Pumped Storage/Hydro
9135 | Lack of water (hydro) | External | Economic | D1 | Forced - Immediate | 2018 | Hydro | WA | 500 | Pumped Storage/Hydro | NPCC | Summer | 388.08 | 16.17 | 1 | 1 | 9135-Lack of water (hydro) | D1-Forced - Immediate | 500-Pumped Storage/Hydro
9135 | Lack of water (hydro) | External | Economic | D1 | Forced - Immediate | 2018 | Hydro | WA | 500 | Pumped Storage/Hydro | NPCC | Summer | 401.28 | 16.72 | 1 | 1 | 9135-Lack of water (hydro) | D1-Forced - Immediate | 500-Pumped Storage/Hydro
9135 | Lack of water (hydro) | External | Economic | D1 | Forced - Immediate | 2018 | Hydro | WA | 500 | Pumped Storage/Hydro | NPCC | Summer | 408 | 17 | 1 | 1 | 9135-Lack of water (hydro) | D1-Forced - Immediate | 500-Pumped Storage/Hydro
9135 | Lack of water (hydro) | External | Economic | D1 | Forced - Immediate | 2018 | Hydro | WA | 500 | Pumped Storage/Hydro | NPCC | Summer | 411.12 | 17.13 | 1 | 1 | 9135-Lack of water (hydro) | D1-Forced - Immediate | 500-Pumped Storage/Hydro
9135 | Lack of water (hydro) | External | Economic | D1 | Forced - Immediate | 2018 | Hydro | WA | 500 | Pumped Storage/Hydro | NPCC | Summer | 413.04 | 17.21 | 1 | 1 | 9135-Lack of water (hydro) | D1-Forced - Immediate | 500-Pumped Storage/Hydro
9135 | Lack of water (hydro) | External | Economic | D1 | Forced - Immediate | 2018 | Hydro | WA | 500 | Pumped Storage/Hydro | NPCC | Summer | 413.76 | 17.24 | 3 | 3 | 9135-Lack of water (hydro) | D1-Forced - Immediate | 500-Pumped Storage/Hydro
9135 | Lack of water (hydro) | External | Economic | D1 | Forced - Immediate | 2018 | Hydro | WA | 500 | Pumped Storage/Hydro | NPCC | Summer | 418.8 | 17.45 | 1 | 1 | 9135-Lack of water (hydro) | D1-Forced - Immediate | 500-Pumped Storage/Hydro
9135 | Lack of water (hydro) | External | Economic | D1 | Forced - Immediate | 2018 | Hydro | WA | 500 | Pumped Storage/Hydro | NPCC | Summer | 430.32 | 17.93 | 1 | 1 | 9135-Lack of water (hydro) | D1-Forced - Immediate | 500-Pumped Storage/Hydro
9135 | Lack of water (hydro) | External | Economic | D1 | Forced - Immediate | 2018 | Hydro | WA | 500 | Pumped Storage/Hydro | NPCC | Summer | 432 | 18 | 3 | 5 | 9135-Lack of water (hydro) | D1-Forced - Immediate | 500-Pumped Storage/Hydro
9135 | Lack of water (hydro) | External | Economic | D1 | Forced - Immediate | 2018 | Hydro | WA | 500 | Pumped Storage/Hydro | NPCC | Summer | 435.6 | 18.15 | 1 | 1 | 9135-Lack of water (hydro) | D1-Forced - Immediate | 500-Pumped Storage/Hydro
9135 | Lack of water (hydro) | External | Economic | D1 | Forced - Immediate | 2018 | Hydro | WA | 500 | Pumped Storage/Hydro | NPCC | Summer | 436.32 | 18.18 | 1 | 1 | 9135-Lack of water (hydro) | D1-Forced - Immediate | 500-Pumped Storage/Hydro
9135 | Lack of water (hydro) | External | Economic | D1 | Forced - Immediate | 2018 | Hydro | WA | 500 | Pumped Storage/Hydro | NPCC | Summer | 437.76 | 18.24 | 1 | 1 | 9135-Lack of water (hydro) | D1-Forced - Immediate | 500-Pumped Storage/Hydro
9135 | Lack of water (hydro) | External | Economic | D1 | Forced - Immediate | 2018 | Hydro | WA | 500 | Pumped Storage/Hydro | NPCC | Summer | 440.4 | 18.35 | 1 | 1 | 9135-Lack of water (hydro) | D1-Forced - Immediate | 500-Pumped Storage/Hydro
9135 | Lack of water (hydro) | External | Economic | D1 | Forced - Immediate | 2018 | Hydro | WA | 500 | Pumped Storage/Hydro | NPCC | Summer | 442.32 | 18.43 | 2 | 2 | 9135-Lack of water (hydro) | D1-Forced - Immediate | 500-Pumped Storage/Hydro
9135 | Lack of water (hydro) | External | Economic | D1 | Forced - Immediate | 2018 | Hydro | WA | 500 | Pumped Storage/Hydro | NPCC | Summer | 446.16 | 18.59 | 1 | 1 | 9135-Lack of water (hydro) | D1-Forced - Immediate | 500-Pumped Storage/Hydro
9135 | Lack of water (hydro) | External | Economic | D1 | Forced - Immediate | 2018 | Hydro | WA | 500 | Pumped Storage/Hydro | NPCC | Summer | 446.88 | 18.62 | 2 | 3 | 9135-Lack of water (hydro) | D1-Forced - Immediate | 500-Pumped Storage/Hydro
9135 | Lack of water (hydro) | External | Economic | D1 | Forced - Immediate | 2018 | Hydro | WA | 500 | Pumped Storage/Hydro | NPCC | Summer | 448.32 | 18.68 | 1 | 1 | 9135-Lack of water (hydro) | D1-Forced - Immediate | 500-Pumped Storage/Hydro
9135 | Lack of water (hydro) | External | Economic | D1 | Forced - Immediate | 2018 | Hydro | WA | 500 | Pumped Storage/Hydro | NPCC | Summer | 450.72 | 18.78 | 1 | 1 | 9135-Lack of water (hydro) | D1-Forced - Immediate | 500-Pumped Storage/Hydro
9135 | Lack of water (hydro) | External | Economic | D1 | Forced - Immediate | 2018 | Hydro | WA | 500 | Pumped Storage/Hydro | NPCC | Summer | 450.96 | 18.79 | 1 | 1 | 9135-Lack of water (hydro) | D1-Forced - Immediate | 500-Pumped Storage/Hydro
9135 | Lack of water (hydro) | External | Economic | D1 | Forced - Immediate | 2018 | Hydro | WA | 500 | Pumped Storage/Hydro | NPCC | Summer | 452.88 | 18.87 | 1 | 1 | 9135-Lack of water (hydro) | D1-Forced - Immediate | 500-Pumped Storage/Hydro
9135 | Lack of water (hydro) | External | Economic | D1 | Forced - Immediate | 2018 | Hydro | WA | 500 | Pumped Storage/Hydro | NPCC | Summer | 458.64 | 19.11 | 2 | 2 | 9135-Lack of water (hydro) | D1-Forced - Immediate | 500-Pumped Storage/Hydro
9135 | Lack of water (hydro) | External | Economic | D1 | Forced - Immediate | 2018 | Hydro | WA | 500 | Pumped Storage/Hydro | NPCC | Summer | 459.12 | 19.13 | 1 | 1 | 9135-Lack of water (hydro) | D1-Forced - Immediate | 500-Pumped Storage/Hydro
9135 | Lack of water (hydro) | External | Economic | D1 | Forced - Immediate | 2018 | Hydro | WA | 500 | Pumped Storage/Hydro | NPCC | Summer | 463.92 | 19.33 | 2 | 2 | 9135-Lack of water (hydro) | D1-Forced - Immediate | 500-Pumped Storage/Hydro
9135 | Lack of water (hydro) | External | Economic | D1 | Forced - Immediate | 2018 | Hydro | WA | 500 | Pumped Storage/Hydro | NPCC | Summer | 470.4 | 19.6 | 2 | 2 | 9135-Lack of water (hydro) | D1-Forced - Immediate | 500-Pumped Storage/Hydro
9135 | Lack of water (hydro) | External | Economic | D1 | Forced - Immediate | 2018 | Hydro | WA | 500 | Pumped Storage/Hydro | NPCC | Summer | 479.04 | 19.96 | 2 | 2 | 9135-Lack of water (hydro) | D1-Forced - Immediate | 500-Pumped Storage/Hydro
9135 | Lack of water (hydro) | External | Economic | D1 | Forced - Immediate | 2018 | Hydro | WA | 500 | Pumped Storage/Hydro | NPCC | Summer | 485.28 | 20.22 | 1 | 1 | 9135-Lack of water (hydro) | D1-Forced - Immediate | 500-Pumped Storage/Hydro
9135 | Lack of water (hydro) | External | Economic | D1 | Forced - Immediate | 2018 | Hydro | WA | 500 | Pumped Storage/Hydro | NPCC | Summer | 498.72 | 20.78 | 1 | 1 | 9135-Lack of water (hydro) | D1-Forced - Immediate | 500-Pumped Storage/Hydro
9135 | Lack of water (hydro) | External | Economic | D1 | Forced - Immediate | 2018 | Hydro | WA | 500 | Pumped Storage/Hydro | NPCC | Summer | 499.92 | 20.83 | 1 | 2 | 9135-Lack of water (hydro) | D1-Forced - Immediate | 500-Pumped Storage/Hydro
9135 | Lack of water (hydro) | External | Economic | D1 | Forced - Immediate | 2018 | Hydro | WA | 500 | Pumped Storage/Hydro | NPCC | Summer | 501.12 | 20.88 | 1 | 1 | 9135-Lack of water (hydro) | D1-Forced - Immediate | 500-Pumped Storage/Hydro
9135 | Lack of water (hydro) | External | Economic | D1 | Forced - Immediate | 2018 | Hydro | WA | 500 | Pumped Storage/Hydro | NPCC | Summer | 501.6 | 20.9 | 1 | 1 | 9135-Lack of water (hydro) | D1-Forced - Immediate | 500-Pumped Storage/Hydro
9135 | Lack of water (hydro) | External | Economic | D1 | Forced - Immediate | 2018 | Hydro | WA | 500 | Pumped Storage/Hydro | NPCC | Summer | 504 | 21 | 2 | 2 | 9135-Lack of water (hydro) | D1-Forced - Immediate | 500-Pumped Storage/Hydro
9135 | Lack of water (hydro) | External | Economic | D1 | Forced - Immediate | 2018 | Hydro | WA | 500 | Pumped Storage/Hydro | NPCC | Summer | 506.4 | 21.1 | 1 | 2 | 9135-Lack of water (hydro) | D1-Forced - Immediate | 500-Pumped Storage/Hydro
9135 | Lack of water (hydro) | External | Economic | D1 | Forced - Immediate | 2018 | Hydro | WA | 500 | Pumped Storage/Hydro | NPCC | Summer | 510.72 | 21.28 | 2 | 2 | 9135-Lack of water (hydro) | D1-Forced - Immediate | 500-Pumped Storage/Hydro
9135 | Lack of water (hydro) | External | Economic | D1 | Forced - Immediate | 2018 | Hydro | WA | 500 | Pumped Storage/Hydro | NPCC | Summer | 511.68 | 21.32 | 1 | 1 | 9135-Lack of water (hydro) | D1-Forced - Immediate | 500-Pumped Storage/Hydro
9135 | Lack of water (hydro) | External | Economic | D1 | Forced - Immediate | 2018 | Hydro | WA | 500 | Pumped Storage/Hydro | NPCC | Summer | 512.64 | 21.36 | 1 | 1 | 9135-Lack of water (hydro) | D1-Forced - Immediate | 500-Pumped Storage/Hydro
9135 | Lack of water (hydro) | External | Economic | D1 | Forced - Immediate | 2018 | Hydro | WA | 500 | Pumped Storage/Hydro | NPCC | Summer | 516.48 | 21.52 | 1 | 2 | 9135-Lack of water (hydro) | D1-Forced - Immediate | 500-Pumped Storage/Hydro
9135 | Lack of water (hydro) | External | Economic | D1 | Forced - Immediate | 2018 | Hydro | WA | 500 | Pumped Storage/Hydro | NPCC | Summer | 520.08 | 21.67 | 1 | 2 | 9135-Lack of water (hydro) | D1-Forced - Immediate | 500-Pumped Storage/Hydro
9135 | Lack of water (hydro) | External | Economic | D1 | Forced - Immediate | 2018 | Hydro | WA | 500 | Pumped Storage/Hydro | NPCC | Summer | 520.56 | 21.69 | 1 | 1 | 9135-Lack of water (hydro) | D1-Forced - Immediate | 500-Pumped Storage/Hydro
9135 | Lack of water (hydro) | External | Economic | D1 | Forced - Immediate | 2018 | Hydro | WA | 500 | Pumped Storage/Hydro | NPCC | Summer | 522.48 | 21.77 | 1 | 1 | 9135-Lack of water (hydro) | D1-Forced - Immediate | 500-Pumped Storage/Hydro
9135 | Lack of water (hydro) | External | Economic | D1 | Forced - Immediate | 2018 | Hydro | WA | 500 | Pumped Storage/Hydro | NPCC | Summer | 530.4 | 22.1 | 2 | 2 | 9135-Lack of water (hydro) | D1-Forced - Immediate | 500-Pumped Storage/Hydro
9135 | Lack of water (hydro) | External | Economic | D1 | Forced - Immediate | 2018 | Hydro | WA | 500 | Pumped Storage/Hydro | NPCC | Summer | 533.52 | 22.23 | 1 | 1 | 9135-Lack of water (hydro) | D1-Forced - Immediate | 500-Pumped Storage/Hydro
9135 | Lack of water (hydro) | External | Economic | D1 | Forced - Immediate | 2018 | Hydro | WA | 500 | Pumped Storage/Hydro | NPCC | Summer | 659.52 | 27.48 | 1 | 1 | 9135-Lack of water (hydro) | D1-Forced - Immediate | 500-Pumped Storage/Hydro
9135 | Lack of water (hydro) | External | Economic | D1 | Forced - Immediate | 2018 | Hydro | WA | 500 | Pumped Storage/Hydro | NPCC | Summer | 756.48 | 31.52 | 1 | 2 | 9135-Lack of water (hydro) | D1-Forced - Immediate | 500-Pumped Storage/Hydro
9135 | Lack of water (hydro) | External | Economic | D1 | Forced - Immediate | 2018 | Hydro | WA | 500 | Pumped Storage/Hydro | NPCC | Summer | 771.6 | 32.15 | 1 | 1 | 9135-Lack of water (hydro) | D1-Forced - Immediate | 500-Pumped Storage/Hydro
9135 | Lack of water (hydro) | External | Economic | D1 | Forced - Immediate | 2018 | Hydro | WA | 500 | Pumped Storage/Hydro | NPCC | Summer | 774.24 | 32.26 | 1 | 1 | 9135-Lack of water (hydro) | D1-Forced - Immediate | 500-Pumped Storage/Hydro
9135 | Lack of water (hydro) | External | Economic | D1 | Forced - Immediate | 2018 | Hydro | WA | 500 | Pumped Storage/Hydro | NPCC | Summer | 778.32 | 32.43 | 1 | 3 | 9135-Lack of water (hydro) | D1-Forced - Immediate | 500-Pumped Storage/Hydro
9135 | Lack of water (hydro) | External | Economic | D1 | Forced - Immediate | 2018 | Hydro | WA | 500 | Pumped Storage/Hydro | NPCC | Summer | 779.28 | 32.47 | 1 | 1 | 9135-Lack of water (hydro) | D1-Forced - Immediate | 500-Pumped Storage/Hydro
9135 | Lack of water (hydro) | External | Economic | D1 | Forced - Immediate | 2018 | Hydro | WA | 500 | Pumped Storage/Hydro | NPCC | Summer | 808.8 | 33.7 | 1 | 1 | 9135-Lack of water (hydro) | D1-Forced - Immediate | 500-Pumped Storage/Hydro
9135 | Lack of water (hydro) | External | Economic | D1 | Forced - Immediate | 2018 | Hydro | WA | 500 | Pumped Storage/Hydro | NPCC | Summer | 813.36 | 33.89 | 1 | 1 | 9135-Lack of water (hydro) | D1-Forced - Immediate | 500-Pumped Storage/Hydro
9135 | Lack of water (hydro) | External | Economic | D1 | Forced - Immediate | 2018 | Hydro | WA | 500 | Pumped Storage/Hydro | NPCC | Summer | 816.24 | 34.01 | 1 | 1 | 9135-Lack of water (hydro) | D1-Forced - Immediate | 500-Pumped Storage/Hydro
9135 | Lack of water (hydro) | External | Economic | D1 | Forced - Immediate | 2018 | Hydro | WA | 500 | Pumped Storage/Hydro | NPCC | Summer | 816.96 | 34.04 | 1 | 1 | 9135-Lack of water (hydro) | D1-Forced - Immediate | 500-Pumped Storage/Hydro
9135 | Lack of water (hydro) | External | Economic | D1 | Forced - Immediate | 2018 | Hydro | WA | 500 | Pumped Storage/Hydro | NPCC | Summer | 824.88 | 34.37 | 1 | 1 | 9135-Lack of water (hydro) | D1-Forced - Immediate | 500-Pumped Storage/Hydro
9135 | Lack of water (hydro) | External | Economic | D1 | Forced - Immediate | 2018 | Hydro | WA | 500 | Pumped Storage/Hydro | NPCC | Summer | 827.76 | 34.49 | 1 | 1 | 9135-Lack of water (hydro) | D1-Forced - Immediate | 500-Pumped Storage/Hydro
9135 | Lack of water (hydro) | External | Economic | D1 | Forced - Immediate | 2018 | Hydro | WA | 500 | Pumped Storage/Hydro | NPCC | Summer | 1278.6666 | 80 | 1 | 1 | 9135-Lack of water (hydro) | D1-Forced - Immediate | 500-Pumped Storage/Hydro
9135 | Lack of water (hydro) | External | Economic | D1 | Forced - Immediate | 2018 | Hydro | WA | 500 | Pumped Storage/Hydro | NPCC | Winter | 2.16 | 0.09 | 1 | 1 | 9135-Lack of water (hydro) | D1-Forced - Immediate | 500-Pumped Storage/Hydro
9135 | Lack of water (hydro) | External | Economic | D1 | Forced - Immediate | 2018 | Hydro | WA | 500 | Pumped Storage/Hydro | NPCC | Winter | 7.68 | 0.32 | 1 | 1 | 9135-Lack of water (hydro) | D1-Forced - Immediate | 500-Pumped Storage/Hydro
9135 | Lack of water (hydro) | External | Economic | D1 | Forced - Immediate | 2018 | Hydro | WA | 500 | Pumped Storage/Hydro | NPCC | Winter | 7.92 | 0.33 | 2 | 2 | 9135-Lack of water (hydro) | D1-Forced - Immediate | 500-Pumped Storage/Hydro
9135 | Lack of water (hydro) | External | Economic | D1 | Forced - Immediate | 2018 | Hydro | WA | 500 | Pumped Storage/Hydro | NPCC | Winter | 8.88 | 0.37 | 1 | 2 | 9135-Lack of water (hydro) | D1-Forced - Immediate | 500-Pumped Storage/Hydro
9135 | Lack of water (hydro) | External | Economic | D1 | Forced - Immediate | 2018 | Hydro | WA | 500 | Pumped Storage/Hydro | NPCC | Winter | 9.36 | 0.39 | 1 | 1 | 9135-Lack of water (hydro) | D1-Forced - Immediate | 500-Pumped Storage/Hydro
9135 | Lack of water (hydro) | External | Economic | D1 | Forced - Immediate | 2018 | Hydro | WA | 500 | Pumped Storage/Hydro | NPCC | Winter | 39.36 | 1.64 | 1 | 1 | 9135-Lack of water (hydro) | D1-Forced - Immediate | 500-Pumped Storage/Hydro
9135 | Lack of water (hydro) | External | Economic | D1 | Forced - Immediate | 2018 | Hydro | WA | 500 | Pumped Storage/Hydro | NPCC | Winter | 39.6 | 1.65 | 2 | 2 | 9135-Lack of water (hydro) | D1-Forced - Immediate | 500-Pumped Storage/Hydro
9135 | Lack of water (hydro) | External | Economic | D1 | Forced - Immediate | 2018 | Hydro | WA | 500 | Pumped Storage/Hydro | NPCC | Winter | 43.92 | 1.83 | 1 | 1 | 9135-Lack of water (hydro) | D1-Forced - Immediate | 500-Pumped Storage/Hydro
9135 | Lack of water (hydro) | External | Economic | D1 | Forced - Immediate | 2018 | Hydro | WA | 500 | Pumped Storage/Hydro | NPCC | Winter | 45.6 | 1.9 | 1 | 1 | 9135-Lack of water (hydro) | D1-Forced - Immediate | 500-Pumped Storage/Hydro
9135 | Lack of water (hydro) | External | Economic | D1 | Forced - Immediate | 2018 | Hydro | WA | 500 | Pumped Storage/Hydro | NPCC | Winter | 55.68 | 2.32 | 2 | 2 | 9135-Lack of water (hydro) | D1-Forced - Immediate | 500-Pumped Storage/Hydro
9135 | Lack of water (hydro) | External | Economic | D1 | Forced - Immediate | 2018 | Hydro | WA | 500 | Pumped Storage/Hydro | NPCC | Winter | 60.24 | 2.51 | 1 | 2 | 9135-Lack of water (hydro) | D1-Forced - Immediate | 500-Pumped Storage/Hydro
9135 | Lack of water (hydro) | External | Economic | D1 | Forced - Immediate | 2018 | Hydro | WA | 500 | Pumped Storage/Hydro | NPCC | Winter | 60.48 | 2.52 | 2 | 3 | 9135-Lack of water (hydro) | D1-Forced - Immediate | 500-Pumped Storage/Hydro
9135 | Lack of water (hydro) | External | Economic | D1 | Forced - Immediate | 2018 | Hydro | WA | 500 | Pumped Storage/Hydro | NPCC | Winter | 63.0667 | 22 | 1 | 1 | 9135-Lack of water (hydro) | D1-Forced - Immediate | 500-Pumped Storage/Hydro
9135 | Lack of water (hydro) | External | Economic | D1 | Forced - Immediate | 2018 | Hydro | WA | 500 | Pumped Storage/Hydro | NPCC | Winter | 71.28 | 2.97 | 1 | 1 | 9135-Lack of water (hydro) | D1-Forced - Immediate | 500-Pumped Storage/Hydro
9135 | Lack of water (hydro) | External | Economic | D1 | Forced - Immediate | 2018 | Hydro | WA | 500 | Pumped Storage/Hydro | NPCC | Winter | 72.48 | 3.02 | 1 | 2 | 9135-Lack of water (hydro) | D1-Forced - Immediate | 500-Pumped Storage/Hydro
9135 | Lack of water (hydro) | External | Economic | D1 | Forced - Immediate | 2018 | Hydro | WA | 500 | Pumped Storage/Hydro | NPCC | Winter | 76.08 | 3.17 | 1 | 1 | 9135-Lack of water (hydro) | D1-Forced - Immediate | 500-Pumped Storage/Hydro
9135 | Lack of water (hydro) | External | Economic | D1 | Forced - Immediate | 2018 | Hydro | WA | 500 | Pumped Storage/Hydro | NPCC | Winter | 77.52 | 3.23 | 1 | 2 | 9135-Lack of water (hydro) | D1-Forced - Immediate | 500-Pumped Storage/Hydro
9135 | Lack of water (hydro) | External | Economic | D1 | Forced - Immediate | 2018 | Hydro | WA | 500 | Pumped Storage/Hydro | NPCC | Winter | 79.2 | 3.3 | 1 | 1 | 9135-Lack of water (hydro) | D1-Forced - Immediate | 500-Pumped Storage/Hydro
9135 | Lack of water (hydro) | External | Economic | D1 | Forced - Immediate | 2018 | Hydro | WA | 500 | Pumped Storage/Hydro | NPCC | Winter | 93.6 | 3.9 | 1 | 1 | 9135-Lack of water (hydro) | D1-Forced - Immediate | 500-Pumped Storage/Hydro
9135 | Lack of water (hydro) | External | Economic | D1 | Forced - Immediate | 2018 | Hydro | WA | 500 | Pumped Storage/Hydro | NPCC | Winter | 96.48 | 4.02 | 1 | 1 | 9135-Lack of water (hydro) | D1-Forced - Immediate | 500-Pumped Storage/Hydro
9135 | Lack of water (hydro) | External | Economic | D1 | Forced - Immediate | 2018 | Hydro | WA | 500 | Pumped Storage/Hydro | NPCC | Winter | 102.48 | 4.27 | 1 | 1 | 9135-Lack of water (hydro) | D1-Forced - Immediate | 500-Pumped Storage/Hydro
9135 | Lack of water (hydro) | External | Economic | D1 | Forced - Immediate | 2018 | Hydro | WA | 500 | Pumped Storage/Hydro | NPCC | Winter | 106.56 | 4.44 | 1 | 1 | 9135-Lack of water (hydro) | D1-Forced - Immediate | 500-Pumped Storage/Hydro
9135 | Lack of water (hydro) | External | Economic | D1 | Forced - Immediate | 2018 | Hydro | WA | 500 | Pumped Storage/Hydro | NPCC | Winter | 108.72 | 4.53 | 1 | 1 | 9135-Lack of water (hydro) | D1-Forced - Immediate | 500-Pumped Storage/Hydro
9135 | Lack of water (hydro) | External | Economic | D1 | Forced - Immediate | 2018 | Hydro | WA | 500 | Pumped Storage/Hydro | NPCC | Winter | 116.64 | 4.86 | 1 | 1 | 9135-Lack of water (hydro) | D1-Forced - Immediate | 500-Pumped Storage/Hydro
9135 | Lack of water (hydro) | External | Economic | D1 | Forced - Immediate | 2018 | Hydro | WA | 500 | Pumped Storage/Hydro | NPCC | Winter | 132 | 5.5 | 1 | 1 | 9135-Lack of water (hydro) | D1-Forced - Immediate | 500-Pumped Storage/Hydro
9135 | Lack of water (hydro) | External | Economic | D1 | Forced - Immediate | 2018 | Hydro | WA | 500 | Pumped Storage/Hydro | NPCC | Winter | 135.36 | 5.64 | 1 | 1 | 9135-Lack of water (hydro) | D1-Forced - Immediate | 500-Pumped Storage/Hydro
9135 | Lack of water (hydro) | External | Economic | D1 | Forced - Immediate | 2018 | Hydro | WA | 500 | Pumped Storage/Hydro | NPCC | Winter | 147.36 | 6.14 | 1 | 1 | 9135-Lack of water (hydro) | D1-Forced - Immediate | 500-Pumped Storage/Hydro
9135 | Lack of water (hydro) | External | Economic | D1 | Forced - Immediate | 2018 | Hydro | WA | 500 | Pumped Storage/Hydro | NPCC | Winter | 148.08 | 6.17 | 1 | 1 | 9135-Lack of water (hydro) | D1-Forced - Immediate | 500-Pumped Storage/Hydro
9135 | Lack of water (hydro) | External | Economic | D1 | Forced - Immediate | 2018 | Hydro | WA | 500 | Pumped Storage/Hydro | NPCC | Winter | 152.64 | 6.36 | 1 | 2 | 9135-Lack of water (hydro) | D1-Forced - Immediate | 500-Pumped Storage/Hydro
9135 | Lack of water (hydro) | External | Economic | D1 | Forced - Immediate | 2018 | Hydro | WA | 500 | Pumped Storage/Hydro | NPCC | Winter | 171.84 | 7.16 | 1 | 1 | 9135-Lack of water (hydro) | D1-Forced - Immediate | 500-Pumped Storage/Hydro
9135 | Lack of water (hydro) | External | Economic | D1 | Forced - Immediate | 2018 | Hydro | WA | 500 | Pumped Storage/Hydro | NPCC | Winter | 178.08 | 7.42 | 1 | 1 | 9135-Lack of water (hydro) | D1-Forced - Immediate | 500-Pumped Storage/Hydro
9135 | Lack of water (hydro) | External | Economic | D1 | Forced - Immediate | 2018 | Hydro | WA | 500 | Pumped Storage/Hydro | NPCC | Winter | 180 | 7.5 | 1 | 1 | 9135-Lack of water (hydro) | D1-Forced - Immediate | 500-Pumped Storage/Hydro
9135 | Lack of water (hydro) | External | Economic | D1 | Forced - Immediate | 2018 | Hydro | WA | 500 | Pumped Storage/Hydro | NPCC | Winter | 181.44 | 7.56 | 1 | 1 | 9135-Lack of water (hydro) | D1-Forced - Immediate | 500-Pumped Storage/Hydro
9135 | Lack of water (hydro) | External | Economic | D1 | Forced - Immediate | 2018 | Hydro | WA | 500 | Pumped Storage/Hydro | NPCC | Winter | 186.96 | 7.79 | 1 | 1 | 9135-Lack of water (hydro) | D1-Forced - Immediate | 500-Pumped Storage/Hydro
9135 | Lack of water (hydro) | External | Economic | D1 | Forced - Immediate | 2018 | Hydro | WA | 500 | Pumped Storage/Hydro | NPCC | Winter | 198.48 | 8.27 | 1 | 1 | 9135-Lack of water (hydro) | D1-Forced - Immediate | 500-Pumped Storage/Hydro
9135 | Lack of water (hydro) | External | Economic | D1 | Forced - Immediate | 2018 | Hydro | WA | 500 | Pumped Storage/Hydro | NPCC | Winter | 199.92 | 8.33 | 1 | 1 | 9135-Lack of water (hydro) | D1-Forced - Immediate | 500-Pumped Storage/Hydro
9135 | Lack of water (hydro) | External | Economic | D1 | Forced - Immediate | 2018 | Hydro | WA | 500 | Pumped Storage/Hydro | NPCC | Winter | 201.36 | 8.39 | 1 | 1 | 9135-Lack of water (hydro) | D1-Forced - Immediate | 500-Pumped Storage/Hydro
9135 | Lack of water (hydro) | External | Economic | D1 | Forced - Immediate | 2018 | Hydro | WA | 500 | Pumped Storage/Hydro | NPCC | Winter | 204 | 8.5 | 1 | 1 | 9135-Lack of water (hydro) | D1-Forced - Immediate | 500-Pumped Storage/Hydro
9135 | Lack of water (hydro) | External | Economic | D1 | Forced - Immediate | 2018 | Hydro | WA | 500 | Pumped Storage/Hydro | NPCC | Winter | 210.96 | 8.79 | 1 | 1 | 9135-Lack of water (hydro) | D1-Forced - Immediate | 500-Pumped Storage/Hydro
9135 | Lack of water (hydro) | External | Economic | D1 | Forced - Immediate | 2018 | Hydro | WA | 500 | Pumped Storage/Hydro | NPCC | Winter | 214.56 | 8.94 | 1 | 1 | 9135-Lack of water (hydro) | D1-Forced - Immediate | 500-Pumped Storage/Hydro
9135 | Lack of water (hydro) | External | Economic | D1 | Forced - Immediate | 2018 | Hydro | WA | 500 | Pumped Storage/Hydro | NPCC | Winter | 216.48 | 9.02 | 2 | 2 | 9135-Lack of water (hydro) | D1-Forced - Immediate | 500-Pumped Storage/Hydro
9135 | Lack of water (hydro) | External | Economic | D1 | Forced - Immediate | 2018 | Hydro | WA | 500 | Pumped Storage/Hydro | NPCC | Winter | 219.6 | 9.15 | 2 | 2 | 9135-Lack of water (hydro) | D1-Forced - Immediate | 500-Pumped Storage/Hydro
9135 | Lack of water (hydro) | External | Economic | D1 | Forced - Immediate | 2018 | Hydro | WA | 500 | Pumped Storage/Hydro | NPCC | Winter | 234.48 | 9.77 | 1 | 1 | 9135-Lack of water (hydro) | D1-Forced - Immediate | 500-Pumped Storage/Hydro
9135 | Lack of water (hydro) | External | Economic | D1 | Forced - Immediate | 2018 | Hydro | WA | 500 | Pumped Storage/Hydro | NPCC | Winter | 235.68 | 9.82 | 1 | 1 | 9135-Lack of water (hydro) | D1-Forced - Immediate | 500-Pumped Storage/Hydro
9135 | Lack of water (hydro) | External | Economic | D1 | Forced - Immediate | 2018 | Hydro | WA | 500 | Pumped Storage/Hydro | NPCC | Winter | 246.96 | 10.29 | 1 | 1 | 9135-Lack of water (hydro) | D1-Forced - Immediate | 500-Pumped Storage/Hydro
9135 | Lack of water (hydro) | External | Economic | D1 | Forced - Immediate | 2018 | Hydro | WA | 500 | Pumped Storage/Hydro | NPCC | Winter | 255.36 | 10.64 | 1 | 1 | 9135-Lack of water (hydro) | D1-Forced - Immediate | 500-Pumped Storage/Hydro
9135 | Lack of water (hydro) | External | Economic | D1 | Forced - Immediate | 2018 | Hydro | WA | 500 | Pumped Storage/Hydro | NPCC | Winter | 266.88 | 11.12 | 1 | 1 | 9135-Lack of water (hydro) | D1-Forced - Immediate | 500-Pumped Storage/Hydro
9135 | Lack of water (hydro) | External | Economic | D1 | Forced - Immediate | 2018 | Hydro | WA | 500 | Pumped Storage/Hydro | NPCC | Winter | 276.96 | 11.54 | 1 | 1 | 9135-Lack of water (hydro) | D1-Forced - Immediate | 500-Pumped Storage/Hydro
9135 | Lack of water (hydro) | External | Economic | D1 | Forced - Immediate | 2018 | Hydro | WA | 500 | Pumped Storage/Hydro | NPCC | Winter | 287.04 | 11.96 | 1 | 1 | 9135-Lack of water (hydro) | D1-Forced - Immediate | 500-Pumped Storage/Hydro
9135 | Lack of water (hydro) | External | Economic | D1 | Forced - Immediate | 2018 | Hydro | WA | 500 | Pumped Storage/Hydro | NPCC | Winter | 292.32 | 12.18 | 1 | 1 | 9135-Lack of water (hydro) | D1-Forced - Immediate | 500-Pumped Storage/Hydro
9135 | Lack of water (hydro) | External | Economic | D1 | Forced - Immediate | 2018 | Hydro | WA | 500 | Pumped Storage/Hydro | NPCC | Winter | 315.84 | 13.16 | 1 | 1 | 9135-Lack of water (hydro) | D1-Forced - Immediate | 500-Pumped Storage/Hydro
9135 | Lack of water (hydro) | External | Economic | D1 | Forced - Immediate | 2018 | Hydro | WA | 500 | Pumped Storage/Hydro | NPCC | Winter | 333.6 | 13.9 | 1 | 2 | 9135-Lack of water (hydro) | D1-Forced - Immediate | 500-Pumped Storage/Hydro
9135 | Lack of water (hydro) | External | Economic | D1 | Forced - Immediate | 2018 | Hydro | WA | 500 | Pumped Storage/Hydro | NPCC | Winter | 334.32 | 13.93 | 2 | 2 | 9135-Lack of water (hydro) | D1-Forced - Immediate | 500-Pumped Storage/Hydro
9135 | Lack of water (hydro) | External | Economic | D1 | Forced - Immediate | 2018 | Hydro | WA | 500 | Pumped Storage/Hydro | NPCC | Winter | 340.8 | 14.2 | 2 | 2 | 9135-Lack of water (hydro) | D1-Forced - Immediate | 500-Pumped Storage/Hydro
9135 | Lack of water (hydro) | External | Economic | D1 | Forced - Immediate | 2018 | Hydro | WA | 500 | Pumped Storage/Hydro | NPCC | Winter | 344.4 | 14.35 | 1 | 1 | 9135-Lack of water (hydro) | D1-Forced - Immediate | 500-Pumped Storage/Hydro
9135 | Lack of water (hydro) | External | Economic | D1 | Forced - Immediate | 2018 | Hydro | WA | 500 | Pumped Storage/Hydro | NPCC | Winter | 352.08 | 14.67 | 1 | 1 | 9135-Lack of water (hydro) | D1-Forced - Immediate | 500-Pumped Storage/Hydro
9135 | Lack of water (hydro) | External | Economic | D1 | Forced - Immediate | 2018 | Hydro | WA | 500 | Pumped Storage/Hydro | NPCC | Winter | 357.12 | 14.88 | 1 | 1 | 9135-Lack of water (hydro) | D1-Forced - Immediate | 500-Pumped Storage/Hydro
9135 | Lack of water (hydro) | External | Economic | D1 | Forced - Immediate | 2018 | Hydro | WA | 500 | Pumped Storage/Hydro | NPCC | Winter | 358.32 | 14.93 | 1 | 1 | 9135-Lack of water (hydro) | D1-Forced - Immediate | 500-Pumped Storage/Hydro
9135 | Lack of water (hydro) | External | Economic | D1 | Forced - Immediate | 2018 | Hydro | WA | 500 | Pumped Storage/Hydro | NPCC | Winter | 377.28 | 15.72 | 1 | 1 | 9135-Lack of water (hydro) | D1-Forced - Immediate | 500-Pumped Storage/Hydro
9135 | Lack of water (hydro) | External | Economic | D1 | Forced - Immediate | 2018 | Hydro | WA | 500 | Pumped Storage/Hydro | NPCC | Winter | 384.72 | 16.03 | 1 | 1 | 9135-Lack of water (hydro) | D1-Forced - Immediate | 500-Pumped Storage/Hydro
9135 | Lack of water (hydro) | External | Economic | D1 | Forced - Immediate | 2018 | Hydro | WA | 500 | Pumped Storage/Hydro | NPCC | Winter | 401.52 | 16.73 | 1 | 1 | 9135-Lack of water (hydro) | D1-Forced - Immediate | 500-Pumped Storage/Hydro
9135 | Lack of water (hydro) | External | Economic | D1 | Forced - Immediate | 2018 | Hydro | WA | 500 | Pumped Storage/Hydro | NPCC | Winter | 457.92 | 19.08 | 1 | 1 | 9135-Lack of water (hydro) | D1-Forced - Immediate | 500-Pumped Storage/Hydro
9135 | Lack of water (hydro) | External | Economic | D1 | Forced - Immediate | 2018 | Hydro | WA | 500 | Pumped Storage/Hydro | NPCC | Winter | 514.56 | 21.44 | 1 | 1 | 9135-Lack of water (hydro) | D1-Forced - Immediate | 500-Pumped Storage/Hydro
9135 | Lack of water (hydro) | External | Economic | D1 | Forced - Immediate | 2018 | Hydro | WA | 500 | Pumped Storage/Hydro | NPCC | Winter | 560.16 | 23.34 | 1 | 1 | 9135-Lack of water (hydro) | D1-Forced - Immediate | 500-Pumped Storage/Hydro
9135 | Lack of water (hydro) | External | Economic | D1 | Forced - Immediate | 2018 | Hydro | WA | 500 | Pumped Storage/Hydro | NPCC | Winter | 719.28 | 29.97 | 1 | 1 | 9135-Lack of water (hydro) | D1-Forced - Immediate | 500-Pumped Storage/Hydro
9135 | Lack of water (hydro) | External | Economic | D1 | Forced - Immediate | 2018 | Hydro | WA | 500 | Pumped Storage/Hydro | NPCC | Winter | 743.28 | 30.97 | 1 | 1 | 9135-Lack of water (hydro) | D1-Forced - Immediate | 500-Pumped Storage/Hydro
9135 | Lack of water (hydro) | External | Economic | D1 | Forced - Immediate | 2018 | Hydro | WA | 500 | Pumped Storage/Hydro | NPCC | Winter | 763.92 | 31.83 | 1 | 1 | 9135-Lack of water (hydro) | D1-Forced - Immediate | 500-Pumped Storage/Hydro
9135 | Lack of water (hydro) | External | Economic | U1 | Forced - Immediate | 2018 | Hydro | WA | 500 | Pumped Storage/Hydro | WECC | Off-Peak | 728.775 | 20.5 | 1 | 1 | 9135-Lack of water (hydro) | U1-Forced - Immediate | 500-Pumped Storage/Hydro
9135 | Lack of water (hydro) | External | Economic | U1 | Forced - Immediate | 2018 | Hydro | WA | 500 | Pumped Storage/Hydro | NPCC | Off-Peak | 1839 | 60 | 1 | 1 | 9135-Lack of water (hydro) | U1-Forced - Immediate | 500-Pumped Storage/Hydro
9135 | Lack of water (hydro) | External | Economic | U1 | Forced - Immediate | 2018 | Hydro | WA | 500 | Pumped Storage/Hydro | NPCC | Off-Peak | 1867 | 60 | 1 | 1 | 9135-Lack of water (hydro) | U1-Forced - Immediate | 500-Pumped Storage/Hydro
9135 | Lack of water (hydro) | External | Economic | U1 | Forced - Immediate | 2018 | Hydro | WA | 500 | Pumped Storage/Hydro | NPCC | Off-Peak | 15465.8333 | 25 | 1 | 1 | 9135-Lack of water (hydro) | U1-Forced - Immediate | 500-Pumped Storage/Hydro
9135 | Lack of water (hydro) | External | Economic | U1 | Forced - Immediate | 2018 | Hydro | WA | 500 | Pumped Storage/Hydro | SERC | Summer | 959.76 | 39.99 | 2 | 24 | 9135-Lack of water (hydro) | U1-Forced - Immediate | 500-Pumped Storage/Hydro
9135 | Lack of water (hydro) | External | Economic | U1 | Forced - Immediate | 2018 | Hydro | WA | 500 | Pumped Storage/Hydro | NPCC | Summer | 1147.5831 | 293 | 1 | 1 | 9135-Lack of water (hydro) | U1-Forced - Immediate | 500-Pumped Storage/Hydro
9135 | Lack of water (hydro) | External | Economic | U1 | Forced - Immediate | 2018 | Hydro | WA | 500 | Pumped Storage/Hydro | SERC | Summer | 2879.28 | 39.99 | 2 | 5 | 9135-Lack of water (hydro) | U1-Forced - Immediate | 500-Pumped Storage/Hydro
9135 | Lack of water (hydro) | External | Economic | U1 | Forced - Immediate | 2018 | Hydro | WA | 500 | Pumped Storage/Hydro | SERC | Summer | 9597.6 | 39.99 | 2 | 2 | 9135-Lack of water (hydro) | U1-Forced - Immediate | 500-Pumped Storage/Hydro
9135 | Lack of water (hydro) | External | Economic | U1 | Forced - Immediate | 2018 | Hydro | WA | 500 | Pumped Storage/Hydro | NPCC | Winter | 9691 | 60 | 1 | 1 | 9135-Lack of water (hydro) | U1-Forced - Immediate | 500-Pumped Storage/Hydro
9135 | Lack of water (hydro) | External | Economic | U1 | Forced - Immediate | 2018 | Hydro | WA | 500 | Pumped Storage/Hydro | NPCC | Winter | 17000 | 25 | 1 | 1 | 9135-Lack of water (hydro) | U1-Forced - Immediate | 500-Pumped Storage/Hydro
9135 | Lack of water (hydro) | External | Economic | U1 | Forced - Immediate | 2018 | Hydro | WA | 500 | Pumped Storage/Hydro | WECC | Winter | 31110.835 | 112.7 | 1 | 1 | 9135-Lack of water (hydro) | U1-Forced - Immediate | 500-Pumped Storage/Hydro
9135 | Lack of water (hydro) | External | Economic | U2 | Forced - Delayed | 2018 | Hydro | WA | 500 | Pumped Storage/Hydro | SERC | Off-Peak | 93 | 31 | 2 | 2 | 9135-Lack of water (hydro) | U2-Forced - Delayed | 500-Pumped Storage/Hydro
9135 | Lack of water (hydro) | External | Economic | D1 | Forced - Immediate | 2018 | Hydro | WA | 500 | Pumped Storage/Hydro | NPCC | Off-Peak | 1.2 | 0.05 | 2 | 2 | 9135-Lack of water (hydro) | D1-Forced - Immediate | 500-Pumped Storage/Hydro
9135 | Lack of water (hydro) | External | Economic | D1 | Forced - Immediate | 2018 | Hydro | WA | 500 | Pumped Storage/Hydro | NPCC | Off-Peak | 1.44 | 0.06 | 1 | 1 | 9135-Lack of water (hydro) | D1-Forced - Immediate | 500-Pumped Storage/Hydro
9135 | Lack of water (hydro) | External | Economic | D1 | Forced - Immediate | 2018 | Hydro | WA | 500 | Pumped Storage/Hydro | NPCC | Off-Peak | 4.6583 | 21.5 | 1 | 1 | 9135-Lack of water (hydro) | D1-Forced - Immediate | 500-Pumped Storage/Hydro
9135 | Lack of water (hydro) | External | Economic | D1 | Forced - Immediate | 2018 | Hydro | WA | 500 | Pumped Storage/Hydro | NPCC | Off-Peak | 10.12 | 0.44 | 1 | 1 | 9135-Lack of water (hydro) | D1-Forced - Immediate | 500-Pumped Storage/Hydro
9135 | Lack of water (hydro) | External | Economic | D1 | Forced - Immediate | 2018 | Hydro | WA | 500 | Pumped Storage/Hydro | NPCC | Off-Peak | 11.76 | 0.49 | 3 | 5 | 9135-Lack of water (hydro) | D1-Forced - Immediate | 500-Pumped Storage/Hydro
9135 | Lack of water (hydro) | External | Economic | D1 | Forced - Immediate | 2018 | Hydro | WA | 500 | Pumped Storage/Hydro | NPCC | Off-Peak | 13.92 | 0.58 | 1 | 1 | 9135-Lack of water (hydro) | D1-Forced - Immediate | 500-Pumped Storage/Hydro
9135 | Lack of water (hydro) | External | Economic | D1 | Forced - Immediate | 2018 | Hydro | WA | 500 | Pumped Storage/Hydro | NPCC | Off-Peak | 18.72 | 0.78 | 2 | 2 | 9135-Lack of water (hydro) | D1-Forced - Immediate | 500-Pumped Storage/Hydro
9135 | Lack of water (hydro) | External | Economic | D1 | Forced - Immediate | 2018 | Hydro | WA | 500 | Pumped Storage/Hydro | NPCC | Off-Peak | 24.72 | 1.03 | 1 | 1 | 9135-Lack of water (hydro) | D1-Forced - Immediate | 500-Pumped Storage/Hydro
9135 | Lack of water (hydro) | External | Economic | D1 | Forced - Immediate | 2018 | Hydro | WA | 500 | Pumped Storage/Hydro | NPCC | Off-Peak | 26.16 | 1.09 | 1 | 1 | 9135-Lack of water (hydro) | D1-Forced - Immediate | 500-Pumped Storage/Hydro
9135 | Lack of water (hydro) | External | Economic | D1 | Forced - Immediate | 2018 | Hydro | WA | 500 | Pumped Storage/Hydro | NPCC | Off-Peak | 26.4 | 1.1 | 1 | 1 | 9135-Lack of water (hydro) | D1-Forced - Immediate | 500-Pumped Storage/Hydro
9135 | Lack of water (hydro) | External | Economic | D1 | Forced - Immediate | 2018 | Hydro | WA | 500 | Pumped Storage/Hydro | NPCC | Off-Peak | 34.8 | 1.45 | 1 | 1 | 9135-Lack of water (hydro) | D1-Forced - Immediate | 500-Pumped Storage/Hydro
9135 | Lack of water (hydro) | External | Economic | D1 | Forced - Immediate | 2018 | Hydro | WA | 500 | Pumped Storage/Hydro | NPCC | Off-Peak | 35.52 | 1.48 | 1 | 1 | 9135-Lack of water (hydro) | D1-Forced - Immediate | 500-Pumped Storage/Hydro
9135 | Lack of water (hydro) | External | Economic | D1 | Forced - Immediate | 2018 | Hydro | WA | 500 | Pumped Storage/Hydro | NPCC | Off-Peak | 41.52 | 1.73 | 1 | 1 | 9135-Lack of water (hydro) | D1-Forced - Immediate | 500-Pumped Storage/Hydro
9135 | Lack of water (hydro) | External | Economic | D1 | Forced - Immediate | 2018 | Hydro | WA | 500 | Pumped Storage/Hydro | NPCC | Off-Peak | 53.28 | 2.22 | 1 | 1 | 9135-Lack of water (hydro) | D1-Forced - Immediate | 500-Pumped Storage/Hydro
9135 | Lack of water (hydro) | External | Economic | D1 | Forced - Immediate | 2018 | Hydro | WA | 500 | Pumped Storage/Hydro | NPCC | Off-Peak | 65.04 | 2.71 | 3 | 4 | 9135-Lack of water (hydro) | D1-Forced - Immediate | 500-Pumped Storage/Hydro
9135 | Lack of water (hydro) | External | Economic | D1 | Forced - Immediate | 2018 | Hydro | WA | 500 | Pumped Storage/Hydro | NPCC | Off-Peak | 104.16 | 4.34 | 1 | 1 | 9135-Lack of water (hydro) | D1-Forced - Immediate | 500-Pumped Storage/Hydro
9135 | Lack of water (hydro) | External | Economic | D1 | Forced - Immediate | 2018 | Hydro | WA | 500 | Pumped Storage/Hydro | NPCC | Off-Peak | 104.64 | 4.36 | 1 | 1 | 9135-Lack of water (hydro) | D1-Forced - Immediate | 500-Pumped Storage/Hydro
9135 | Lack of water (hydro) | External | Economic | D1 | Forced - Immediate | 2018 | Hydro | WA | 500 | Pumped Storage/Hydro | NPCC | Off-Peak | 113.52 | 4.73 | 1 | 1 | 9135-Lack of water (hydro) | D1-Forced - Immediate | 500-Pumped Storage/Hydro
9135 | Lack of water (hydro) | External | Economic | D1 | Forced - Immediate | 2018 | Hydro | WA | 500 | Pumped Storage/Hydro | NPCC | Off-Peak | 114.24 | 4.76 | 1 | 1 | 9135-Lack of water (hydro) | D1-Forced - Immediate | 500-Pumped Storage/Hydro
9135 | Lack of water (hydro) | External | Economic | D1 | Forced - Immediate | 2018 | Hydro | WA | 500 | Pumped Storage/Hydro | NPCC | Off-Peak | 116.4 | 4.85 | 2 | 2 | 9135-Lack of water (hydro) | D1-Forced - Immediate | 500-Pumped Storage/Hydro
9135 | Lack of water (hydro) | External | Economic | D1 | Forced - Immediate | 2018 | Hydro | WA | 500 | Pumped Storage/Hydro | NPCC | Off-Peak | 117.6 | 4.9 | 1 | 1 | 9135-Lack of water (hydro) | D1-Forced - Immediate | 500-Pumped Storage/Hydro
9135 | Lack of water (hydro) | External | Economic | D1 | Forced - Immediate | 2018 | Hydro | WA | 500 | Pumped Storage/Hydro | NPCC | Off-Peak | 119.04 | 4.96 | 1 | 1 | 9135-Lack of water (hydro) | D1-Forced - Immediate | 500-Pumped Storage/Hydro
9135 | Lack of water (hydro) | External | Economic | D1 | Forced - Immediate | 2018 | Hydro | WA | 500 | Pumped Storage/Hydro | NPCC | Off-Peak | 124.08 | 5.17 | 1 | 1 | 9135-Lack of water (hydro) | D1-Forced - Immediate | 500-Pumped Storage/Hydro
9135 | Lack of water (hydro) | External | Economic | D1 | Forced - Immediate | 2018 | Hydro | WA | 500 | Pumped Storage/Hydro | NPCC | Off-Peak | 126 | 5.25 | 1 | 2 | 9135-Lack of water (hydro) | D1-Forced - Immediate | 500-Pumped Storage/Hydro
9135 | Lack of water (hydro) | External | Economic | D1 | Forced - Immediate | 2018 | Hydro | WA | 500 | Pumped Storage/Hydro | NPCC | Off-Peak | 134.16 | 5.59 | 1 | 1 | 9135-Lack of water (hydro) | D1-Forced - Immediate | 500-Pumped Storage/Hydro
9135 | Lack of water (hydro) | External | Economic | D1 | Forced - Immediate | 2018 | Hydro | WA | 500 | Pumped Storage/Hydro | NPCC | Off-Peak | 139.2 | 5.8 | 2 | 2 | 9135-Lack of water (hydro) | D1-Forced - Immediate | 500-Pumped Storage/Hydro
9135 | Lack of water (hydro) | External | Economic | D1 | Forced - Immediate | 2018 | Hydro | WA | 500 | Pumped Storage/Hydro | NPCC | Off-Peak | 151.92 | 6.33 | 1 | 1 | 9135-Lack of water (hydro) | D1-Forced - Immediate | 500-Pumped Storage/Hydro
9135 | Lack of water (hydro) | External | Economic | D1 | Forced - Immediate | 2018 | Hydro | WA | 500 | Pumped Storage/Hydro | NPCC | Off-Peak | 165.12 | 6.88 | 1 | 1 | 9135-Lack of water (hydro) | D1-Forced - Immediate | 500-Pumped Storage/Hydro
9135 | Lack of water (hydro) | External | Economic | D1 | Forced - Immediate | 2018 | Hydro | WA | 500 | Pumped Storage/Hydro | NPCC | Off-Peak | 165.84 | 6.91 | 1 | 1 | 9135-Lack of water (hydro) | D1-Forced - Immediate | 500-Pumped Storage/Hydro
9135 | Lack of water (hydro) | External | Economic | D1 | Forced - Immediate | 2018 | Hydro | WA | 500 | Pumped Storage/Hydro | NPCC | Off-Peak | 171.12 | 7.13 | 1 | 1 | 9135-Lack of water (hydro) | D1-Forced - Immediate | 500-Pumped Storage/Hydro
9135 | Lack of water (hydro) | External | Economic | D1 | Forced - Immediate | 2018 | Hydro | WA | 500 | Pumped Storage/Hydro | NPCC | Off-Peak | 173.76 | 7.24 | 1 | 1 | 9135-Lack of water (hydro) | D1-Forced - Immediate | 500-Pumped Storage/Hydro
9135 | Lack of water (hydro) | External | Economic | D1 | Forced - Immediate | 2018 | Hydro | WA | 500 | Pumped Storage/Hydro | NPCC | Off-Peak | 174.48 | 7.27 | 1 | 1 | 9135-Lack of water (hydro) | D1-Forced - Immediate | 500-Pumped Storage/Hydro
9135 | Lack of water (hydro) | External | Economic | D1 | Forced - Immediate | 2018 | Hydro | WA | 500 | Pumped Storage/Hydro | NPCC | Off-Peak | 179.52 | 7.48 | 1 | 1 | 9135-Lack of water (hydro) | D1-Forced - Immediate | 500-Pumped Storage/Hydro
9135 | Lack of water (hydro) | External | Economic | D1 | Forced - Immediate | 2018 | Hydro | WA | 500 | Pumped Storage/Hydro | NPCC | Off-Peak | 180.72 | 7.53 | 1 | 1 | 9135-Lack of water (hydro) | D1-Forced - Immediate | 500-Pumped Storage/Hydro
9135 | Lack of water (hydro) | External | Economic | D1 | Forced - Immediate | 2018 | Hydro | WA | 500 | Pumped Storage/Hydro | NPCC | Off-Peak | 183.12 | 7.63 | 1 | 1 | 9135-Lack of water (hydro) | D1-Forced - Immediate | 500-Pumped Storage/Hydro
9135 | Lack of water (hydro) | External | Economic | D1 | Forced - Immediate | 2018 | Hydro | WA | 500 | Pumped Storage/Hydro | NPCC | Off-Peak | 183.6 | 7.65 | 1 | 1 | 9135-Lack of water (hydro) | D1-Forced - Immediate | 500-Pumped Storage/Hydro
9135 | Lack of water (hydro) | External | Economic | D1 | Forced - Immediate | 2018 | Hydro | WA | 500 | Pumped Storage/Hydro | NPCC | Off-Peak | 184.32 | 7.68 | 1 | 1 | 9135-Lack of water (hydro) | D1-Forced - Immediate | 500-Pumped Storage/Hydro
9135 | Lack of water (hydro) | External | Economic | D1 | Forced - Immediate | 2018 | Hydro | WA | 500 | Pumped Storage/Hydro | NPCC | Off-Peak | 186.24 | 7.76 | 2 | 2 | 9135-Lack of water (hydro) | D1-Forced - Immediate | 500-Pumped Storage/Hydro
9135 | Lack of water (hydro) | External | Economic | D1 | Forced - Immediate | 2018 | Hydro | WA | 500 | Pumped Storage/Hydro | NPCC | Off-Peak | 187.2 | 7.8 | 2 | 2 | 9135-Lack of water (hydro) | D1-Forced - Immediate | 500-Pumped Storage/Hydro
9135 | Lack of water (hydro) | External | Economic | D1 | Forced - Immediate | 2018 | Hydro | WA | 500 | Pumped Storage/Hydro | NPCC | Off-Peak | 188.4 | 7.85 | 2 | 2 | 9135-Lack of water (hydro) | D1-Forced - Immediate | 500-Pumped Storage/Hydro
9135 | Lack of water (hydro) | External | Economic | D1 | Forced - Immediate | 2018 | Hydro | WA | 500 | Pumped Storage/Hydro | NPCC | Off-Peak | 193.68 | 8.07 | 2 | 2 | 9135-Lack of water (hydro) | D1-Forced - Immediate | 500-Pumped Storage/Hydro
9135 | Lack of water (hydro) | External | Economic | D1 | Forced - Immediate | 2018 | Hydro | WA | 500 | Pumped Storage/Hydro | NPCC | Off-Peak | 193.92 | 8.08 | 1 | 1 | 9135-Lack of water (hydro) | D1-Forced - Immediate | 500-Pumped Storage/Hydro
9135 | Lack of water (hydro) | External | Economic | D1 | Forced - Immediate | 2018 | Hydro | WA | 500 | Pumped Storage/Hydro | NPCC | Off-Peak | 194.16 | 8.09 | 1 | 1 | 9135-Lack of water (hydro) | D1-Forced - Immediate | 500-Pumped Storage/Hydro
9135 | Lack of water (hydro) | External | Economic | D1 | Forced - Immediate | 2018 | Hydro | WA | 500 | Pumped Storage/Hydro | NPCC | Off-Peak | 197.04 | 8.21 | 2 | 2 | 9135-Lack of water (hydro) | D1-Forced - Immediate | 500-Pumped Storage/Hydro
9135 | Lack of water (hydro) | External | Economic | D1 | Forced - Immediate | 2018 | Hydro | WA | 500 | Pumped Storage/Hydro | NPCC | Off-Peak | 198.24 | 8.26 | 3 | 3 | 9135-Lack of water (hydro) | D1-Forced - Immediate | 500-Pumped Storage/Hydro
9135 | Lack of water (hydro) | External | Economic | D1 | Forced - Immediate | 2018 | Hydro | WA | 500 | Pumped Storage/Hydro | NPCC | Off-Peak | 209.76 | 8.74 | 1 | 1 | 9135-Lack of water (hydro) | D1-Forced - Immediate | 500-Pumped Storage/Hydro
9135 | Lack of water (hydro) | External | Economic | D1 | Forced - Immediate | 2018 | Hydro | WA | 500 | Pumped Storage/Hydro | NPCC | Off-Peak | 211.68 | 8.82 | 1 | 1 | 9135-Lack of water (hydro) | D1-Forced - Immediate | 500-Pumped Storage/Hydro
9135 | Lack of water (hydro) | External | Economic | D1 | Forced - Immediate | 2018 | Hydro | WA | 500 | Pumped Storage/Hydro | NPCC | Off-Peak | 214.56 | 8.94 | 1 | 1 | 9135-Lack of water (hydro) | D1-Forced - Immediate | 500-Pumped Storage/Hydro
9135 | Lack of water (hydro) | External | Economic | D1 | Forced - Immediate | 2018 | Hydro | WA | 500 | Pumped Storage/Hydro | NPCC | Off-Peak | 227.28 | 9.47 | 1 | 1 | 9135-Lack of water (hydro) | D1-Forced - Immediate | 500-Pumped Storage/Hydro
9135 | Lack of water (hydro) | External | Economic | D1 | Forced - Immediate | 2018 | Hydro | WA | 500 | Pumped Storage/Hydro | NPCC | Off-Peak | 228.48 | 9.52 | 2 | 2 | 9135-Lack of water (hydro) | D1-Forced - Immediate | 500-Pumped Storage/Hydro
9135 | Lack of water (hydro) | External | Economic | D1 | Forced - Immediate | 2018 | Hydro | WA | 500 | Pumped Storage/Hydro | NPCC | Off-Peak | 232.08 | 9.67 | 1 | 1 | 9135-Lack of water (hydro) | D1-Forced - Immediate | 500-Pumped Storage/Hydro
9135 | Lack of water (hydro) | External | Economic | D1 | Forced - Immediate | 2018 | Hydro | WA | 500 | Pumped Storage/Hydro | NPCC | Off-Peak | 233.28 | 9.72 | 1 | 1 | 9135-Lack of water (hydro) | D1-Forced - Immediate | 500-Pumped Storage/Hydro
9135 | Lack of water (hydro) | External | Economic | D1 | Forced - Immediate | 2018 | Hydro | WA | 500 | Pumped Storage/Hydro | NPCC | Off-Peak | 234.72 | 9.78 | 1 | 1 | 9135-Lack of water (hydro) | D1-Forced - Immediate | 500-Pumped Storage/Hydro
9135 | Lack of water (hydro) | External | Economic | D1 | Forced - Immediate | 2018 | Hydro | WA | 500 | Pumped Storage/Hydro | NPCC | Off-Peak | 241.2 | 10.05 | 1 | 1 | 9135-Lack of water (hydro) | D1-Forced - Immediate | 500-Pumped Storage/Hydro
9135 | Lack of water (hydro) | External | Economic | D1 | Forced - Immediate | 2018 | Hydro | WA | 500 | Pumped Storage/Hydro | NPCC | Off-Peak | 251.04 | 10.46 | 2 | 2 | 9135-Lack of water (hydro) | D1-Forced - Immediate | 500-Pumped Storage/Hydro
9135 | Lack of water (hydro) | External | Economic | D1 | Forced - Immediate | 2018 | Hydro | WA | 500 | Pumped Storage/Hydro | NPCC | Off-Peak | 257.28 | 10.72 | 1 | 1 | 9135-Lack of water (hydro) | D1-Forced - Immediate | 500-Pumped Storage/Hydro
9135 | Lack of water (hydro) | External | Economic | D1 | Forced - Immediate | 2018 | Hydro | WA | 500 | Pumped Storage/Hydro | NPCC | Off-Peak | 258.48 | 10.77 | 1 | 1 | 9135-Lack of water (hydro) | D1-Forced - Immediate | 500-Pumped Storage/Hydro
9135 | Lack of water (hydro) | External | Economic | D1 | Forced - Immediate | 2018 | Hydro | WA | 500 | Pumped Storage/Hydro | NPCC | Off-Peak | 261.6 | 10.9 | 1 | 1 | 9135-Lack of water (hydro) | D1-Forced - Immediate | 500-Pumped Storage/Hydro
9135 | Lack of water (hydro) | External | Economic | D1 | Forced - Immediate | 2018 | Hydro | WA | 500 | Pumped Storage/Hydro | NPCC | Off-Peak | 265.44 | 11.06 | 1 | 1 | 9135-Lack of water (hydro) | D1-Forced - Immediate | 500-Pumped Storage/Hydro
9135 | Lack of water (hydro) | External | Economic | D1 | Forced - Immediate | 2018 | Hydro | WA | 500 | Pumped Storage/Hydro | NPCC | Off-Peak | 275.04 | 11.46 | 1 | 1 | 9135-Lack of water (hydro) | D1-Forced - Immediate | 500-Pumped Storage/Hydro
9135 | Lack of water (hydro) | External | Economic | D1 | Forced - Immediate | 2018 | Hydro | WA | 500 | Pumped Storage/Hydro | NPCC | Off-Peak | 277.68 | 11.57 | 1 | 1 | 9135-Lack of water (hydro) | D1-Forced - Immediate | 500-Pumped Storage/Hydro
9135 | Lack of water (hydro) | External | Economic | D1 | Forced - Immediate | 2018 | Hydro | WA | 500 | Pumped Storage/Hydro | NPCC | Off-Peak | 288.72 | 12.03 | 1 | 1 | 9135-Lack of water (hydro) | D1-Forced - Immediate | 500-Pumped Storage/Hydro
9135 | Lack of water (hydro) | External | Economic | D1 | Forced - Immediate | 2018 | Hydro | WA | 500 | Pumped Storage/Hydro | NPCC | Off-Peak | 296.64 | 12.36 | 1 | 1 | 9135-Lack of water (hydro) | D1-Forced - Immediate | 500-Pumped Storage/Hydro
9135 | Lack of water (hydro) | External | Economic | D1 | Forced - Immediate | 2018 | Hydro | WA | 500 | Pumped Storage/Hydro | NPCC | Off-Peak | 312.24 | 13.01 | 1 | 1 | 9135-Lack of water (hydro) | D1-Forced - Immediate | 500-Pumped Storage/Hydro
9135 | Lack of water (hydro) | External | Economic | D1 | Forced - Immediate | 2018 | Hydro | WA | 500 | Pumped Storage/Hydro | NPCC | Off-Peak | 355.2 | 14.8 | 1 | 1 | 9135-Lack of water (hydro) | D1-Forced - Immediate | 500-Pumped Storage/Hydro
9135 | Lack of water (hydro) | External | Economic | D1 | Forced - Immediate | 2018 | Hydro | WA | 500 | Pumped Storage/Hydro | NPCC | Off-Peak | 398.88 | 16.62 | 1 | 1 | 9135-Lack of water (hydro) | D1-Forced - Immediate | 500-Pumped Storage/Hydro
9135 | Lack of water (hydro) | External | Economic | D1 | Forced - Immediate | 2018 | Hydro | WA | 500 | Pumped Storage/Hydro | NPCC | Off-Peak | 400.08 | 16.67 | 1 | 1 | 9135-Lack of water (hydro) | D1-Forced - Immediate | 500-Pumped Storage/Hydro
9135 | Lack of water (hydro) | External | Economic | D1 | Forced - Immediate | 2018 | Hydro | WA | 500 | Pumped Storage/Hydro | NPCC | Off-Peak | 408.24 | 17.01 | 1 | 1 | 9135-Lack of water (hydro) | D1-Forced - Immediate | 500-Pumped Storage/Hydro
9135 | Lack of water (hydro) | External | Economic | D1 | Forced - Immediate | 2018 | Hydro | WA | 500 | Pumped Storage/Hydro | NPCC | Off-Peak | 416.88 | 17.37 | 1 | 1 | 9135-Lack of water (hydro) | D1-Forced - Immediate | 500-Pumped Storage/Hydro
9135 | Lack of water (hydro) | External | Economic | D1 | Forced - Immediate | 2018 | Hydro | WA | 500 | Pumped Storage/Hydro | NPCC | Off-Peak | 417.12 | 17.38 | 1 | 1 | 9135-Lack of water (hydro) | D1-Forced - Immediate | 500-Pumped Storage/Hydro
9135 | Lack of water (hydro) | External | Economic | D1 | Forced - Immediate | 2018 | Hydro | WA | 500 | Pumped Storage/Hydro | NPCC | Off-Peak | 428.4 | 17.85 | 1 | 1 | 9135-Lack of water (hydro) | D1-Forced - Immediate | 500-Pumped Storage/Hydro
9135 | Lack of water (hydro) | External | Economic | D1 | Forced - Immediate | 2018 | Hydro | WA | 500 | Pumped Storage/Hydro | NPCC | Off-Peak | 439.44 | 18.31 | 1 | 1 | 9135-Lack of water (hydro) | D1-Forced - Immediate | 500-Pumped Storage/Hydro
9135 | Lack of water (hydro) | External | Economic | D1 | Forced - Immediate | 2018 | Hydro | WA | 500 | Pumped Storage/Hydro | NPCC | Off-Peak | 462.72 | 19.28 | 1 | 1 | 9135-Lack of water (hydro) | D1-Forced - Immediate | 500-Pumped Storage/Hydro
9135 | Lack of water (hydro) | External | Economic | D1 | Forced - Immediate | 2018 | Hydro | WA | 500 | Pumped Storage/Hydro | NPCC | Off-Peak | 471.6 | 19.65 | 1 | 1 | 9135-Lack of water (hydro) | D1-Forced - Immediate | 500-Pumped Storage/Hydro
9135 | Lack of water (hydro) | External | Economic | D1 | Forced - Immediate | 2018 | Hydro | WA | 500 | Pumped Storage/Hydro | NPCC | Off-Peak | 477.12 | 19.88 | 1 | 1 | 9135-Lack of water (hydro) | D1-Forced - Immediate | 500-Pumped Storage/Hydro
9135 | Lack of water (hydro) | External | Economic | D1 | Forced - Immediate | 2018 | Hydro | WA | 500 | Pumped Storage/Hydro | NPCC | Off-Peak | 485.04 | 20.21 | 1 | 1 | 9135-Lack of water (hydro) | D1-Forced - Immediate | 500-Pumped Storage/Hydro
9135 | Lack of water (hydro) | External | Economic | D1 | Forced - Immediate | 2018 | Hydro | WA | 500 | Pumped Storage/Hydro | NPCC | Off-Peak | 499.92 | 20.83 | 1 | 1 | 9135-Lack of water (hydro) | D1-Forced - Immediate | 500-Pumped Storage/Hydro
9135 | Lack of water (hydro) | External | Economic | D1 | Forced - Immediate | 2018 | Hydro | WA | 500 | Pumped Storage/Hydro | NPCC | Off-Peak | 503.28 | 20.97 | 1 | 1 | 9135-Lack of water (hydro) | D1-Forced - Immediate | 500-Pumped Storage/Hydro
9135 | Lack of water (hydro) | External | Economic | D1 | Forced - Immediate | 2018 | Hydro | WA | 500 | Pumped Storage/Hydro | NPCC | Off-Peak | 514.56 | 21.44 | 1 | 1 | 9135-Lack of water (hydro) | D1-Forced - Immediate | 500-Pumped Storage/Hydro
9135 | Lack of water (hydro) | External | Economic | D1 | Forced - Immediate | 2018 | Hydro | WA | 500 | Pumped Storage/Hydro | NPCC | Off-Peak | 530.16 | 22.09 | 1 | 1 | 9135-Lack of water (hydro) | D1-Forced - Immediate | 500-Pumped Storage/Hydro
9135 | Lack of water (hydro) | External | Economic | D1 | Forced - Immediate | 2018 | Hydro | WA | 500 | Pumped Storage/Hydro | NPCC | Off-Peak | 537.84 | 22.41 | 1 | 1 | 9135-Lack of water (hydro) | D1-Forced - Immediate | 500-Pumped Storage/Hydro
9135 | Lack of water (hydro) | External | Economic | D1 | Forced - Immediate | 2018 | Hydro | WA | 500 | Pumped Storage/Hydro | NPCC | Off-Peak | 555.6 | 23.15 | 1 | 1 | 9135-Lack of water (hydro) | D1-Forced - Immediate | 500-Pumped Storage/Hydro
9135 | Lack of water (hydro) | External | Economic | D1 | Forced - Immediate | 2018 | Hydro | WA | 500 | Pumped Storage/Hydro | NPCC | Off-Peak | 570.96 | 23.79 | 1 | 1 | 9135-Lack of water (hydro) | D1-Forced - Immediate | 500-Pumped Storage/Hydro
9135 | Lack of water (hydro) | External | Economic | D1 | Forced - Immediate | 2018 | Hydro | WA | 500 | Pumped Storage/Hydro | NPCC | Off-Peak | 595.68 | 24.82 | 1 | 1 | 9135-Lack of water (hydro) | D1-Forced - Immediate | 500-Pumped Storage/Hydro
9135 | Lack of water (hydro) | External | Economic | D1 | Forced - Immediate | 2018 | Hydro | WA | 500 | Pumped Storage/Hydro | NPCC | Off-Peak | 607.92 | 25.33 | 1 | 1 | 9135-Lack of water (hydro) | D1-Forced - Immediate | 500-Pumped Storage/Hydro
9135 | Lack of water (hydro) | External | Economic | D1 | Forced - Immediate | 2018 | Hydro | WA | 500 | Pumped Storage/Hydro | NPCC | Off-Peak | 608.64 | 25.36 | 1 | 1 | 9135-Lack of water (hydro) | D1-Forced - Immediate | 500-Pumped Storage/Hydro
9135 | Lack of water (hydro) | External | Economic | D1 | Forced - Immediate | 2018 | Hydro | WA | 500 | Pumped Storage/Hydro | NPCC | Off-Peak | 616.32 | 25.68 | 1 | 1 | 9135-Lack of water (hydro) | D1-Forced - Immediate | 500-Pumped Storage/Hydro
9135 | Lack of water (hydro) | External | Economic | D1 | Forced - Immediate | 2018 | Hydro | WA | 500 | Pumped Storage/Hydro | NPCC | Off-Peak | 653.04 | 27.21 | 1 | 1 | 9135-Lack of water (hydro) | D1-Forced - Immediate | 500-Pumped Storage/Hydro
9135 | Lack of water (hydro) | External | Economic | D1 | Forced - Immediate | 2018 | Hydro | WA | 500 | Pumped Storage/Hydro | NPCC | Off-Peak | 663.12 | 27.63 | 1 | 1 | 9135-Lack of water (hydro) | D1-Forced - Immediate | 500-Pumped Storage/Hydro
9135 | Lack of water (hydro) | External | Economic | D1 | Forced - Immediate | 2018 | Hydro | WA | 500 | Pumped Storage/Hydro | NPCC | Off-Peak | 719.52 | 29.98 | 1 | 1 | 9135-Lack of water (hydro) | D1-Forced - Immediate | 500-Pumped Storage/Hydro
9135 | Lack of water (hydro) | External | Economic | D1 | Forced - Immediate | 2018 | Hydro | WA | 500 | Pumped Storage/Hydro | NPCC | Summer | 134.88 | 5.62 | 1 | 1 | 9135-Lack of water (hydro) | D1-Forced - Immediate | 500-Pumped Storage/Hydro
9135 | Lack of water (hydro) | External | Economic | D1 | Forced - Immediate | 2018 | Hydro | WA | 500 | Pumped Storage/Hydro | NPCC | Summer | 135.36 | 5.64 | 1 | 1 | 9135-Lack of water (hydro) | D1-Forced - Immediate | 500-Pumped Storage/Hydro
9135 | Lack of water (hydro) | External | Economic | D1 | Forced - Immediate | 2018 | Hydro | WA | 500 | Pumped Storage/Hydro | NPCC | Summer | 170.64 | 7.11 | 1 | 1 | 9135-Lack of water (hydro) | D1-Forced - Immediate | 500-Pumped Storage/Hydro
9135 | Lack of water (hydro) | External | Economic | D1 | Forced - Immediate | 2018 | Hydro | WA | 500 | Pumped Storage/Hydro | NPCC | Summer | 178.08 | 7.42 | 1 | 1 | 9135-Lack of water (hydro) | D1-Forced - Immediate | 500-Pumped Storage/Hydro
9135 | Lack of water (hydro) | External | Economic | D1 | Forced - Immediate | 2018 | Hydro | WA | 500 | Pumped Storage/Hydro | NPCC | Summer | 178.56 | 7.44 | 1 | 1 | 9135-Lack of water (hydro) | D1-Forced - Immediate | 500-Pumped Storage/Hydro
9135 | Lack of water (hydro) | External | Economic | D1 | Forced - Immediate | 2018 | Hydro | WA | 500 | Pumped Storage/Hydro | NPCC | Summer | 191.76 | 7.99 | 1 | 1 | 9135-Lack of water (hydro) | D1-Forced - Immediate | 500-Pumped Storage/Hydro
9135 | Lack of water (hydro) | External | Economic | D1 | Forced - Immediate | 2018 | Hydro | WA | 500 | Pumped Storage/Hydro | NPCC | Summer | 224.64 | 9.36 | 1 | 1 | 9135-Lack of water (hydro) | D1-Forced - Immediate | 500-Pumped Storage/Hydro
9135 | Lack of water (hydro) | External | Economic | D1 | Forced - Immediate | 2018 | Hydro | WA | 500 | Pumped Storage/Hydro | NPCC | Summer | 232.56 | 9.69 | 1 | 1 | 9135-Lack of water (hydro) | D1-Forced - Immediate | 500-Pumped Storage/Hydro
9135 | Lack of water (hydro) | External | Economic | D1 | Forced - Immediate | 2018 | Hydro | WA | 500 | Pumped Storage/Hydro | NPCC | Summer | 252 | 10.5 | 1 | 1 | 9135-Lack of water (hydro) | D1-Forced - Immediate | 500-Pumped Storage/Hydro
9135 | Lack of water (hydro) | External | Economic | D1 | Forced - Immediate | 2018 | Hydro | WA | 500 | Pumped Storage/Hydro | NPCC | Summer | 283.92 | 11.83 | 1 | 1 | 9135-Lack of water (hydro) | D1-Forced - Immediate | 500-Pumped Storage/Hydro
9135 | Lack of water (hydro) | External | Economic | D1 | Forced - Immediate | 2018 | Hydro | WA | 500 | Pumped Storage/Hydro | NPCC | Summer | 288.48 | 12.02 | 1 | 1 | 9135-Lack of water (hydro) | D1-Forced - Immediate | 500-Pumped Storage/Hydro
9135 | Lack of water (hydro) | External | Economic | D1 | Forced - Immediate | 2018 | Hydro | WA | 500 | Pumped Storage/Hydro | NPCC | Summer | 294.48 | 12.27 | 1 | 1 | 9135-Lack of water (hydro) | D1-Forced - Immediate | 500-Pumped Storage/Hydro
9135 | Lack of water (hydro) | External | Economic | D1 | Forced - Immediate | 2018 | Hydro | WA | 500 | Pumped Storage/Hydro | NPCC | Summer | 302.88 | 12.62 | 1 | 1 | 9135-Lack of water (hydro) | D1-Forced - Immediate | 500-Pumped Storage/Hydro
9135 | Lack of water (hydro) | External | Economic | D1 | Forced - Immediate | 2018 | Hydro | WA | 500 | Pumped Storage/Hydro | NPCC | Summer | 308.4 | 12.85 | 1 | 1 | 9135-Lack of water (hydro) | D1-Forced - Immediate | 500-Pumped Storage/Hydro
9135 | Lack of water (hydro) | External | Economic | D1 | Forced - Immediate | 2018 | Hydro | WA | 500 | Pumped Storage/Hydro | NPCC | Summer | 319.92 | 13.33 | 1 | 1 | 9135-Lack of water (hydro) | D1-Forced - Immediate | 500-Pumped Storage/Hydro
9135 | Lack of water (hydro) | External | Economic | D1 | Forced - Immediate | 2018 | Hydro | WA | 500 | Pumped Storage/Hydro | NPCC | Summer | 325.92 | 13.58 | 1 | 1 | 9135-Lack of water (hydro) | D1-Forced - Immediate | 500-Pumped Storage/Hydro
9135 | Lack of water (hydro) | External | Economic | D1 | Forced - Immediate | 2018 | Hydro | WA | 500 | Pumped Storage/Hydro | NPCC | Summer | 330.72 | 13.78 | 1 | 2 | 9135-Lack of water (hydro) | D1-Forced - Immediate | 500-Pumped Storage/Hydro
9135 | Lack of water (hydro) | External | Economic | D1 | Forced - Immediate | 2018 | Hydro | WA | 500 | Pumped Storage/Hydro | NPCC | Summer | 330.96 | 13.79 | 1 | 1 | 9135-Lack of water (hydro) | D1-Forced - Immediate | 500-Pumped Storage/Hydro
9135 | Lack of water (hydro) | External | Economic | D1 | Forced - Immediate | 2018 | Hydro | WA | 500 | Pumped Storage/Hydro | NPCC | Summer | 348.24 | 14.51 | 1 | 1 | 9135-Lack of water (hydro) | D1-Forced - Immediate | 500-Pumped Storage/Hydro
9135 | Lack of water (hydro) | External | Economic | D1 | Forced - Immediate | 2018 | Hydro | WA | 500 | Pumped Storage/Hydro | NPCC | Summer | 353.28 | 14.72 | 1 | 2 | 9135-Lack of water (hydro) | D1-Forced - Immediate | 500-Pumped Storage/Hydro
9135 | Lack of water (hydro) | External | Economic | D1 | Forced - Immediate | 2018 | Hydro | WA | 500 | Pumped Storage/Hydro | NPCC | Summer | 358.32 | 14.93 | 1 | 1 | 9135-Lack of water (hydro) | D1-Forced - Immediate | 500-Pumped Storage/Hydro
9135 | Lack of water (hydro) | External | Economic | D1 | Forced - Immediate | 2018 | Hydro | WA | 500 | Pumped Storage/Hydro | NPCC | Summer | 368.64 | 15.36 | 1 | 1 | 9135-Lack of water (hydro) | D1-Forced - Immediate | 500-Pumped Storage/Hydro
9135 | Lack of water (hydro) | External | Economic | D1 | Forced - Immediate | 2018 | Hydro | WA | 500 | Pumped Storage/Hydro | NPCC | Summer | 393.12 | 16.38 | 1 | 1 | 9135-Lack of water (hydro) | D1-Forced - Immediate | 500-Pumped Storage/Hydro
9135 | Lack of water (hydro) | External | Economic | D1 | Forced - Immediate | 2018 | Hydro | WA | 500 | Pumped Storage/Hydro | NPCC | Summer | 394.32 | 16.43 | 1 | 1 | 9135-Lack of water (hydro) | D1-Forced - Immediate | 500-Pumped Storage/Hydro
9135 | Lack of water (hydro) | External | Economic | D1 | Forced - Immediate | 2018 | Hydro | WA | 500 | Pumped Storage/Hydro | NPCC | Summer | 411.36 | 17.14 | 1 | 1 | 9135-Lack of water (hydro) | D1-Forced - Immediate | 500-Pumped Storage/Hydro
9135 | Lack of water (hydro) | External | Economic | D1 | Forced - Immediate | 2018 | Hydro | WA | 500 | Pumped Storage/Hydro | NPCC | Summer | 429.36 | 17.89 | 1 | 1 | 9135-Lack of water (hydro) | D1-Forced - Immediate | 500-Pumped Storage/Hydro
9135 | Lack of water (hydro) | External | Economic | D1 | Forced - Immediate | 2018 | Hydro | WA | 500 | Pumped Storage/Hydro | NPCC | Summer | 433.2 | 18.05 | 2 | 3 | 9135-Lack of water (hydro) | D1-Forced - Immediate | 500-Pumped Storage/Hydro
9135 | Lack of water (hydro) | External | Economic | D1 | Forced - Immediate | 2018 | Hydro | WA | 500 | Pumped Storage/Hydro | NPCC | Summer | 435.84 | 18.16 | 1 | 1 | 9135-Lack of water (hydro) | D1-Forced - Immediate | 500-Pumped Storage/Hydro
9135 | Lack of water (hydro) | External | Economic | D1 | Forced - Immediate | 2018 | Hydro | WA | 500 | Pumped Storage/Hydro | NPCC | Summer | 436.08 | 18.17 | 1 | 1 | 9135-Lack of water (hydro) | D1-Forced - Immediate | 500-Pumped Storage/Hydro
9135 | Lack of water (hydro) | External | Economic | D1 | Forced - Immediate | 2018 | Hydro | WA | 500 | Pumped Storage/Hydro | NPCC | Summer | 437.52 | 18.23 | 1 | 1 | 9135-Lack of water (hydro) | D1-Forced - Immediate | 500-Pumped Storage/Hydro
9135 | Lack of water (hydro) | External | Economic | D1 | Forced - Immediate | 2018 | Hydro | WA | 500 | Pumped Storage/Hydro | NPCC | Summer | 442.56 | 18.44 | 1 | 1 | 9135-Lack of water (hydro) | D1-Forced - Immediate | 500-Pumped Storage/Hydro
9135 | Lack of water (hydro) | External | Economic | D1 | Forced - Immediate | 2018 | Hydro | WA | 500 | Pumped Storage/Hydro | NPCC | Summer | 447.36 | 18.64 | 2 | 3 | 9135-Lack of water (hydro) | D1-Forced - Immediate | 500-Pumped Storage/Hydro
9135 | Lack of water (hydro) | External | Economic | D1 | Forced - Immediate | 2018 | Hydro | WA | 500 | Pumped Storage/Hydro | NPCC | Summer | 456 | 19 | 2 | 2 | 9135-Lack of water (hydro) | D1-Forced - Immediate | 500-Pumped Storage/Hydro
9135 | Lack of water (hydro) | External | Economic | D1 | Forced - Immediate | 2018 | Hydro | WA | 500 | Pumped Storage/Hydro | NPCC | Summer | 458.88 | 19.12 | 1 | 1 | 9135-Lack of water (hydro) | D1-Forced - Immediate | 500-Pumped Storage/Hydro
9135 | Lack of water (hydro) | External | Economic | D1 | Forced - Immediate | 2018 | Hydro | WA | 500 | Pumped Storage/Hydro | NPCC | Summer | 464.16 | 19.34 | 2 | 2 | 9135-Lack of water (hydro) | D1-Forced - Immediate | 500-Pumped Storage/Hydro
9135 | Lack of water (hydro) | External | Economic | D1 | Forced - Immediate | 2018 | Hydro | WA | 500 | Pumped Storage/Hydro | NPCC | Summer | 468.24 | 19.51 | 1 | 1 | 9135-Lack of water (hydro) | D1-Forced - Immediate | 500-Pumped Storage/Hydro
9135 | Lack of water (hydro) | External | Economic | D1 | Forced - Immediate | 2018 | Hydro | WA | 500 | Pumped Storage/Hydro | NPCC | Summer | 472.08 | 19.67 | 1 | 1 | 9135-Lack of water (hydro) | D1-Forced - Immediate | 500-Pumped Storage/Hydro
9135 | Lack of water (hydro) | External | Economic | D1 | Forced - Immediate | 2018 | Hydro | WA | 500 | Pumped Storage/Hydro | NPCC | Summer | 472.8 | 19.7 | 2 | 2 | 9135-Lack of water (hydro) | D1-Forced - Immediate | 500-Pumped Storage/Hydro
9135 | Lack of water (hydro) | External | Economic | D1 | Forced - Immediate | 2018 | Hydro | WA | 500 | Pumped Storage/Hydro | NPCC | Summer | 476.16 | 19.84 | 2 | 2 | 9135-Lack of water (hydro) | D1-Forced - Immediate | 500-Pumped Storage/Hydro
9135 | Lack of water (hydro) | External | Economic | D1 | Forced - Immediate | 2018 | Hydro | WA | 500 | Pumped Storage/Hydro | NPCC | Summer | 477.6 | 19.9 | 2 | 2 | 9135-Lack of water (hydro) | D1-Forced - Immediate | 500-Pumped Storage/Hydro
9135 | Lack of water (hydro) | External | Economic | D1 | Forced - Immediate | 2018 | Hydro | WA | 500 | Pumped Storage/Hydro | NPCC | Summer | 481.44 | 20.06 | 1 | 1 | 9135-Lack of water (hydro) | D1-Forced - Immediate | 500-Pumped Storage/Hydro
9135 | Lack of water (hydro) | External | Economic | D1 | Forced - Immediate | 2018 | Hydro | WA | 500 | Pumped Storage/Hydro | NPCC | Summer | 486.72 | 20.28 | 1 | 1 | 9135-Lack of water (hydro) | D1-Forced - Immediate | 500-Pumped Storage/Hydro
9135 | Lack of water (hydro) | External | Economic | D1 | Forced - Immediate | 2018 | Hydro | WA | 500 | Pumped Storage/Hydro | NPCC | Summer | 491.76 | 20.49 | 1 | 2 | 9135-Lack of water (hydro) | D1-Forced - Immediate | 500-Pumped Storage/Hydro
9135 | Lack of water (hydro) | External | Economic | D1 | Forced - Immediate | 2018 | Hydro | WA | 500 | Pumped Storage/Hydro | NPCC | Summer | 493.2 | 20.55 | 1 | 1 | 9135-Lack of water (hydro) | D1-Forced - Immediate | 500-Pumped Storage/Hydro
9135 | Lack of water (hydro) | External | Economic | D1 | Forced - Immediate | 2018 | Hydro | WA | 500 | Pumped Storage/Hydro | NPCC | Summer | 494.16 | 20.59 | 1 | 2 | 9135-Lack of water (hydro) | D1-Forced - Immediate | 500-Pumped Storage/Hydro
9135 | Lack of water (hydro) | External | Economic | D1 | Forced - Immediate | 2018 | Hydro | WA | 500 | Pumped Storage/Hydro | NPCC | Summer | 495.6 | 20.65 | 1 | 1 | 9135-Lack of water (hydro) | D1-Forced - Immediate | 500-Pumped Storage/Hydro
9135 | Lack of water (hydro) | External | Economic | D1 | Forced - Immediate | 2018 | Hydro | WA | 500 | Pumped Storage/Hydro | NPCC | Summer | 497.52 | 20.73 | 2 | 2 | 9135-Lack of water (hydro) | D1-Forced - Immediate | 500-Pumped Storage/Hydro
9135 | Lack of water (hydro) | External | Economic | D1 | Forced - Immediate | 2018 | Hydro | WA | 500 | Pumped Storage/Hydro | NPCC | Summer | 498.24 | 20.76 | 1 | 1 | 9135-Lack of water (hydro) | D1-Forced - Immediate | 500-Pumped Storage/Hydro
9135 | Lack of water (hydro) | External | Economic | D1 | Forced - Immediate | 2018 | Hydro | WA | 500 | Pumped Storage/Hydro | NPCC | Summer | 503.76 | 20.99 | 3 | 4 | 9135-Lack of water (hydro) | D1-Forced - Immediate | 500-Pumped Storage/Hydro
9135 | Lack of water (hydro) | External | Economic | D1 | Forced - Immediate | 2018 | Hydro | WA | 500 | Pumped Storage/Hydro | NPCC | Summer | 505.2 | 21.05 | 3 | 4 | 9135-Lack of water (hydro) | D1-Forced - Immediate | 500-Pumped Storage/Hydro
9135 | Lack of water (hydro) | External | Economic | D1 | Forced - Immediate | 2018 | Hydro | WA | 500 | Pumped Storage/Hydro | NPCC | Summer | 509.76 | 21.24 | 1 | 1 | 9135-Lack of water (hydro) | D1-Forced - Immediate | 500-Pumped Storage/Hydro
9135 | Lack of water (hydro) | External | Economic | D1 | Forced - Immediate | 2018 | Hydro | WA | 500 | Pumped Storage/Hydro | NPCC | Summer | 510.48 | 21.27 | 1 | 2 | 9135-Lack of water (hydro) | D1-Forced - Immediate | 500-Pumped Storage/Hydro
9135 | Lack of water (hydro) | External | Economic | D1 | Forced - Immediate | 2018 | Hydro | WA | 500 | Pumped Storage/Hydro | NPCC | Summer | 514.8 | 21.45 | 1 | 1 | 9135-Lack of water (hydro) | D1-Forced - Immediate | 500-Pumped Storage/Hydro
9135 | Lack of water (hydro) | External | Economic | D1 | Forced - Immediate | 2018 | Hydro | WA | 500 | Pumped Storage/Hydro | NPCC | Summer | 515.28 | 21.47 | 2 | 2 | 9135-Lack of water (hydro) | D1-Forced - Immediate | 500-Pumped Storage/Hydro
9135 | Lack of water (hydro) | External | Economic | D1 | Forced - Immediate | 2018 | Hydro | WA | 500 | Pumped Storage/Hydro | NPCC | Summer | 524.4 | 21.85 | 1 | 1 | 9135-Lack of water (hydro) | D1-Forced - Immediate | 500-Pumped Storage/Hydro
9135 | Lack of water (hydro) | External | Economic | D1 | Forced - Immediate | 2018 | Hydro | WA | 500 | Pumped Storage/Hydro | NPCC | Summer | 525.6 | 21.9 | 1 | 1 | 9135-Lack of water (hydro) | D1-Forced - Immediate | 500-Pumped Storage/Hydro
9135 | Lack of water (hydro) | External | Economic | D1 | Forced - Immediate | 2018 | Hydro | WA | 500 | Pumped Storage/Hydro | NPCC | Summer | 528 | 22 | 2 | 2 | 9135-Lack of water (hydro) | D1-Forced - Immediate | 500-Pumped Storage/Hydro
9135 | Lack of water (hydro) | External | Economic | D1 | Forced - Immediate | 2018 | Hydro | WA | 500 | Pumped Storage/Hydro | NPCC | Summer | 528.24 | 22.01 | 1 | 1 | 9135-Lack of water (hydro) | D1-Forced - Immediate | 500-Pumped Storage/Hydro
9135 | Lack of water (hydro) | External | Economic | D1 | Forced - Immediate | 2018 | Hydro | WA | 500 | Pumped Storage/Hydro | NPCC | Summer | 529.68 | 22.07 | 1 | 1 | 9135-Lack of water (hydro) | D1-Forced - Immediate | 500-Pumped Storage/Hydro
9135 | Lack of water (hydro) | External | Economic | D1 | Forced - Immediate | 2018 | Hydro | WA | 500 | Pumped Storage/Hydro | NPCC | Summer | 531.84 | 22.16 | 1 | 1 | 9135-Lack of water (hydro) | D1-Forced - Immediate | 500-Pumped Storage/Hydro
9135 | Lack of water (hydro) | External | Economic | D1 | Forced - Immediate | 2018 | Hydro | WA | 500 | Pumped Storage/Hydro | NPCC | Summer | 533.76 | 22.24 | 1 | 1 | 9135-Lack of water (hydro) | D1-Forced - Immediate | 500-Pumped Storage/Hydro
9135 | Lack of water (hydro) | External | Economic | D1 | Forced - Immediate | 2018 | Hydro | WA | 500 | Pumped Storage/Hydro | NPCC | Summer | 539.76 | 22.49 | 2 | 3 | 9135-Lack of water (hydro) | D1-Forced - Immediate | 500-Pumped Storage/Hydro
9135 | Lack of water (hydro) | External | Economic | D1 | Forced - Immediate | 2018 | Hydro | WA | 500 | Pumped Storage/Hydro | NPCC | Summer | 546.24 | 22.76 | 1 | 1 | 9135-Lack of water (hydro) | D1-Forced - Immediate | 500-Pumped Storage/Hydro
9135 | Lack of water (hydro) | External | Economic | D1 | Forced - Immediate | 2018 | Hydro | WA | 500 | Pumped Storage/Hydro | NPCC | Summer | 548.88 | 22.87 | 1 | 1 | 9135-Lack of water (hydro) | D1-Forced - Immediate | 500-Pumped Storage/Hydro
9135 | Lack of water (hydro) | External | Economic | D1 | Forced - Immediate | 2018 | Hydro | WA | 500 | Pumped Storage/Hydro | NPCC | Summer | 620.88 | 25.87 | 1 | 1 | 9135-Lack of water (hydro) | D1-Forced - Immediate | 500-Pumped Storage/Hydro
9135 | Lack of water (hydro) | External | Economic | D1 | Forced - Immediate | 2018 | Hydro | WA | 500 | Pumped Storage/Hydro | NPCC | Summer | 633.12 | 26.38 | 1 | 1 | 9135-Lack of water (hydro) | D1-Forced - Immediate | 500-Pumped Storage/Hydro
9135 | Lack of water (hydro) | External | Economic | D1 | Forced - Immediate | 2018 | Hydro | WA | 500 | Pumped Storage/Hydro | NPCC | Summer | 702.48 | 29.27 | 1 | 1 | 9135-Lack of water (hydro) | D1-Forced - Immediate | 500-Pumped Storage/Hydro
9135 | Lack of water (hydro) | External | Economic | D1 | Forced - Immediate | 2018 | Hydro | WA | 500 | Pumped Storage/Hydro | NPCC | Summer | 713.28 | 29.72 | 1 | 1 | 9135-Lack of water (hydro) | D1-Forced - Immediate | 500-Pumped Storage/Hydro
9135 | Lack of water (hydro) | External | Economic | D1 | Forced - Immediate | 2018 | Hydro | WA | 500 | Pumped Storage/Hydro | NPCC | Summer | 719.28 | 29.97 | 1 | 1 | 9135-Lack of water (hydro) | D1-Forced - Immediate | 500-Pumped Storage/Hydro
9135 | Lack of water (hydro) | External | Economic | D1 | Forced - Immediate | 2018 | Hydro | WA | 500 | Pumped Storage/Hydro | NPCC | Summer | 722.16 | 30.09 | 1 | 1 | 9135-Lack of water (hydro) | D1-Forced - Immediate | 500-Pumped Storage/Hydro
9135 | Lack of water (hydro) | External | Economic | D1 | Forced - Immediate | 2018 | Hydro | WA | 500 | Pumped Storage/Hydro | NPCC | Summer | 733.44 | 30.56 | 1 | 1 | 9135-Lack of water (hydro) | D1-Forced - Immediate | 500-Pumped Storage/Hydro
9135 | Lack of water (hydro) | External | Economic | D1 | Forced - Immediate | 2018 | Hydro | WA | 500 | Pumped Storage/Hydro | NPCC | Summer | 768 | 32 | 1 | 1 | 9135-Lack of water (hydro) | D1-Forced - Immediate | 500-Pumped Storage/Hydro
9135 | Lack of water (hydro) | External | Economic | D1 | Forced - Immediate | 2018 | Hydro | WA | 500 | Pumped Storage/Hydro | NPCC | Summer | 777.6 | 32.4 | 1 | 2 | 9135-Lack of water (hydro) | D1-Forced - Immediate | 500-Pumped Storage/Hydro
9135 | Lack of water (hydro) | External | Economic | D1 | Forced - Immediate | 2018 | Hydro | WA | 500 | Pumped Storage/Hydro | NPCC | Summer | 786 | 32.75 | 1 | 1 | 9135-Lack of water (hydro) | D1-Forced - Immediate | 500-Pumped Storage/Hydro
9135 | Lack of water (hydro) | External | Economic | D1 | Forced - Immediate | 2018 | Hydro | WA | 500 | Pumped Storage/Hydro | NPCC | Summer | 792.96 | 33.04 | 1 | 1 | 9135-Lack of water (hydro) | D1-Forced - Immediate | 500-Pumped Storage/Hydro
9135 | Lack of water (hydro) | External | Economic | D1 | Forced - Immediate | 2018 | Hydro | WA | 500 | Pumped Storage/Hydro | NPCC | Summer | 807.84 | 33.66 | 1 | 1 | 9135-Lack of water (hydro) | D1-Forced - Immediate | 500-Pumped Storage/Hydro
9135 | Lack of water (hydro) | External | Economic | D1 | Forced - Immediate | 2018 | Hydro | WA | 500 | Pumped Storage/Hydro | NPCC | Summer | 811.44 | 33.81 | 1 | 1 | 9135-Lack of water (hydro) | D1-Forced - Immediate | 500-Pumped Storage/Hydro
9135 | Lack of water (hydro) | External | Economic | D1 | Forced - Immediate | 2018 | Hydro | WA | 500 | Pumped Storage/Hydro | NPCC | Summer | 815.04 | 33.96 | 1 | 1 | 9135-Lack of water (hydro) | D1-Forced - Immediate | 500-Pumped Storage/Hydro
9135 | Lack of water (hydro) | External | Economic | D1 | Forced - Immediate | 2018 | Hydro | WA | 500 | Pumped Storage/Hydro | NPCC | Winter | 12.24 | 0.51 | 1 | 1 | 9135-Lack of water (hydro) | D1-Forced - Immediate | 500-Pumped Storage/Hydro
9135 | Lack of water (hydro) | External | Economic | D1 | Forced - Immediate | 2018 | Hydro | WA | 500 | Pumped Storage/Hydro | NPCC | Winter | 21.6 | 0.9 | 1 | 1 | 9135-Lack of water (hydro) | D1-Forced - Immediate | 500-Pumped Storage/Hydro
9135 | Lack of water (hydro) | External | Economic | D1 | Forced - Immediate | 2018 | Hydro | WA | 500 | Pumped Storage/Hydro | NPCC | Winter | 28.08 | 1.17 | 1 | 1 | 9135-Lack of water (hydro) | D1-Forced - Immediate | 500-Pumped Storage/Hydro
9135 | Lack of water (hydro) | External | Economic | D1 | Forced - Immediate | 2018 | Hydro | WA | 500 | Pumped Storage/Hydro | NPCC | Winter | 29.52 | 1.23 | 1 | 1 | 9135-Lack of water (hydro) | D1-Forced - Immediate | 500-Pumped Storage/Hydro
9135 | Lack of water (hydro) | External | Economic | D1 | Forced - Immediate | 2018 | Hydro | WA | 500 | Pumped Storage/Hydro | NPCC | Winter | 34.8 | 1.45 | 1 | 1 | 9135-Lack of water (hydro) | D1-Forced - Immediate | 500-Pumped Storage/Hydro
9135 | Lack of water (hydro) | External | Economic | D1 | Forced - Immediate | 2018 | Hydro | WA | 500 | Pumped Storage/Hydro | NPCC | Winter | 46.56 | 1.94 | 1 | 1 | 9135-Lack of water (hydro) | D1-Forced - Immediate | 500-Pumped Storage/Hydro
9135 | Lack of water (hydro) | External | Economic | D1 | Forced - Immediate | 2018 | Hydro | WA | 500 | Pumped Storage/Hydro | NPCC | Winter | 49.2 | 2.05 | 1 | 1 | 9135-Lack of water (hydro) | D1-Forced - Immediate | 500-Pumped Storage/Hydro
9135 | Lack of water (hydro) | External | Economic | D1 | Forced - Immediate | 2018 | Hydro | WA | 500 | Pumped Storage/Hydro | NPCC | Winter | 51.36 | 2.14 | 1 | 1 | 9135-Lack of water (hydro) | D1-Forced - Immediate | 500-Pumped Storage/Hydro
9135 | Lack of water (hydro) | External | Economic | D1 | Forced - Immediate | 2018 | Hydro | WA | 500 | Pumped Storage/Hydro | NPCC | Winter | 53.04 | 2.21 | 2 | 2 | 9135-Lack of water (hydro) | D1-Forced - Immediate | 500-Pumped Storage/Hydro
9135 | Lack of water (hydro) | External | Economic | D1 | Forced - Immediate | 2018 | Hydro | WA | 500 | Pumped Storage/Hydro | NPCC | Winter | 55.44 | 2.31 | 1 | 1 | 9135-Lack of water (hydro) | D1-Forced - Immediate | 500-Pumped Storage/Hydro
9135 | Lack of water (hydro) | External | Economic | D1 | Forced - Immediate | 2018 | Hydro | WA | 500 | Pumped Storage/Hydro | NPCC | Winter | 56.64 | 2.36 | 1 | 1 | 9135-Lack of water (hydro) | D1-Forced - Immediate | 500-Pumped Storage/Hydro
9135 | Lack of water (hydro) | External | Economic | D1 | Forced - Immediate | 2018 | Hydro | WA | 500 | Pumped Storage/Hydro | NPCC | Winter | 56.88 | 2.37 | 1 | 1 | 9135-Lack of water (hydro) | D1-Forced - Immediate | 500-Pumped Storage/Hydro
9135 | Lack of water (hydro) | External | Economic | D1 | Forced - Immediate | 2018 | Hydro | WA | 500 | Pumped Storage/Hydro | NPCC | Winter | 69.36 | 2.89 | 3 | 3 | 9135-Lack of water (hydro) | D1-Forced - Immediate | 500-Pumped Storage/Hydro
9135 | Lack of water (hydro) | External | Economic | D1 | Forced - Immediate | 2018 | Hydro | WA | 500 | Pumped Storage/Hydro | NPCC | Winter | 72.96 | 3.04 | 1 | 1 | 9135-Lack of water (hydro) | D1-Forced - Immediate | 500-Pumped Storage/Hydro
9135 | Lack of water (hydro) | External | Economic | D1 | Forced - Immediate | 2018 | Hydro | WA | 500 | Pumped Storage/Hydro | NPCC | Winter | 84.72 | 3.53 | 1 | 1 | 9135-Lack of water (hydro) | D1-Forced - Immediate | 500-Pumped Storage/Hydro
9135 | Lack of water (hydro) | External | Economic | D1 | Forced - Immediate | 2018 | Hydro | WA | 500 | Pumped Storage/Hydro | NPCC | Winter | 85.2 | 3.55 | 1 | 1 | 9135-Lack of water (hydro) | D1-Forced - Immediate | 500-Pumped Storage/Hydro
9135 | Lack of water (hydro) | External | Economic | D1 | Forced - Immediate | 2018 | Hydro | WA | 500 | Pumped Storage/Hydro | NPCC | Winter | 93.84 | 3.91 | 1 | 1 | 9135-Lack of water (hydro) | D1-Forced - Immediate | 500-Pumped Storage/Hydro
9135 | Lack of water (hydro) | External | Economic | D1 | Forced - Immediate | 2018 | Hydro | WA | 500 | Pumped Storage/Hydro | NPCC | Winter | 94.56 | 3.94 | 1 | 1 | 9135-Lack of water (hydro) | D1-Forced - Immediate | 500-Pumped Storage/Hydro
9135 | Lack of water (hydro) | External | Economic | D1 | Forced - Immediate | 2018 | Hydro | WA | 500 | Pumped Storage/Hydro | NPCC | Winter | 120.48 | 5.02 | 1 | 1 | 9135-Lack of water (hydro) | D1-Forced - Immediate | 500-Pumped Storage/Hydro
9135 | Lack of water (hydro) | External | Economic | D1 | Forced - Immediate | 2018 | Hydro | WA | 500 | Pumped Storage/Hydro | NPCC | Winter | 121.44 | 5.06 | 1 | 1 | 9135-Lack of water (hydro) | D1-Forced - Immediate | 500-Pumped Storage/Hydro
9135 | Lack of water (hydro) | External | Economic | D1 | Forced - Immediate | 2018 | Hydro | WA | 500 | Pumped Storage/Hydro | NPCC | Winter | 129.36 | 5.39 | 1 | 1 | 9135-Lack of water (hydro) | D1-Forced - Immediate | 500-Pumped Storage/Hydro
9135 | Lack of water (hydro) | External | Economic | D1 | Forced - Immediate | 2018 | Hydro | WA | 500 | Pumped Storage/Hydro | NPCC | Winter | 141.12 | 5.88 | 1 | 1 | 9135-Lack of water (hydro) | D1-Forced - Immediate | 500-Pumped Storage/Hydro
9135 | Lack of water (hydro) | External | Economic | D1 | Forced - Immediate | 2018 | Hydro | WA | 500 | Pumped Storage/Hydro | NPCC | Winter | 153.84 | 6.41 | 1 | 1 | 9135-Lack of water (hydro) | D1-Forced - Immediate | 500-Pumped Storage/Hydro
9135 | Lack of water (hydro) | External | Economic | D1 | Forced - Immediate | 2018 | Hydro | WA | 500 | Pumped Storage/Hydro | NPCC | Winter | 155.28 | 6.47 | 1 | 1 | 9135-Lack of water (hydro) | D1-Forced - Immediate | 500-Pumped Storage/Hydro
9135 | Lack of water (hydro) | External | Economic | D1 | Forced - Immediate | 2018 | Hydro | WA | 500 | Pumped Storage/Hydro | NPCC | Winter | 157.44 | 6.56 | 1 | 1 | 9135-Lack of water (hydro) | D1-Forced - Immediate | 500-Pumped Storage/Hydro
9135 | Lack of water (hydro) | External | Economic | D1 | Forced - Immediate | 2018 | Hydro | WA | 500 | Pumped Storage/Hydro | NPCC | Winter | 180.48 | 7.52 | 1 | 1 | 9135-Lack of water (hydro) | D1-Forced - Immediate | 500-Pumped Storage/Hydro
9135 | Lack of water (hydro) | External | Economic | D1 | Forced - Immediate | 2018 | Hydro | WA | 500 | Pumped Storage/Hydro | NPCC | Winter | 188.64 | 7.86 | 1 | 1 | 9135-Lack of water (hydro) | D1-Forced - Immediate | 500-Pumped Storage/Hydro
9135 | Lack of water (hydro) | External | Economic | D1 | Forced - Immediate | 2018 | Hydro | WA | 500 | Pumped Storage/Hydro | NPCC | Winter | 190.8 | 7.95 | 1 | 1 | 9135-Lack of water (hydro) | D1-Forced - Immediate | 500-Pumped Storage/Hydro
9135 | Lack of water (hydro) | External | Economic | D1 | Forced - Immediate | 2018 | Hydro | WA | 500 | Pumped Storage/Hydro | NPCC | Winter | 193.92 | 8.08 | 1 | 1 | 9135-Lack of water (hydro) | D1-Forced - Immediate | 500-Pumped Storage/Hydro
9135 | Lack of water (hydro) | External | Economic | D1 | Forced - Immediate | 2018 | Hydro | WA | 500 | Pumped Storage/Hydro | NPCC | Winter | 196.32 | 8.18 | 1 | 1 | 9135-Lack of water (hydro) | D1-Forced - Immediate | 500-Pumped Storage/Hydro
9135 | Lack of water (hydro) | External | Economic | D1 | Forced - Immediate | 2018 | Hydro | WA | 500 | Pumped Storage/Hydro | NPCC | Winter | 205.92 | 8.58 | 1 | 1 | 9135-Lack of water (hydro) | D1-Forced - Immediate | 500-Pumped Storage/Hydro
9135 | Lack of water (hydro) | External | Economic | D1 | Forced - Immediate | 2018 | Hydro | WA | 500 | Pumped Storage/Hydro | NPCC | Winter | 207.84 | 8.66 | 1 | 1 | 9135-Lack of water (hydro) | D1-Forced - Immediate | 500-Pumped Storage/Hydro
9135 | Lack of water (hydro) | External | Economic | D1 | Forced - Immediate | 2018 | Hydro | WA | 500 | Pumped Storage/Hydro | NPCC | Winter | 239.28 | 9.97 | 1 | 1 | 9135-Lack of water (hydro) | D1-Forced - Immediate | 500-Pumped Storage/Hydro
9135 | Lack of water (hydro) | External | Economic | D1 | Forced - Immediate | 2018 | Hydro | WA | 500 | Pumped Storage/Hydro | NPCC | Winter | 247.2 | 10.3 | 1 | 1 | 9135-Lack of water (hydro) | D1-Forced - Immediate | 500-Pumped Storage/Hydro
9135 | Lack of water (hydro) | External | Economic | D1 | Forced - Immediate | 2018 | Hydro | WA | 500 | Pumped Storage/Hydro | NPCC | Winter | 247.92 | 10.33 | 1 | 1 | 9135-Lack of water (hydro) | D1-Forced - Immediate | 500-Pumped Storage/Hydro
9135 | Lack of water (hydro) | External | Economic | D1 | Forced - Immediate | 2018 | Hydro | WA | 500 | Pumped Storage/Hydro | NPCC | Winter | 252.48 | 10.52 | 1 | 1 | 9135-Lack of water (hydro) | D1-Forced - Immediate | 500-Pumped Storage/Hydro
9135 | Lack of water (hydro) | External | Economic | D1 | Forced - Immediate | 2018 | Hydro | WA | 500 | Pumped Storage/Hydro | NPCC | Winter | 259.44 | 10.81 | 2 | 2 | 9135-Lack of water (hydro) | D1-Forced - Immediate | 500-Pumped Storage/Hydro
9135 | Lack of water (hydro) | External | Economic | D1 | Forced - Immediate | 2018 | Hydro | WA | 500 | Pumped Storage/Hydro | NPCC | Winter | 266.16 | 11.09 | 1 | 1 | 9135-Lack of water (hydro) | D1-Forced - Immediate | 500-Pumped Storage/Hydro
9135 | Lack of water (hydro) | External | Economic | D1 | Forced - Immediate | 2018 | Hydro | WA | 500 | Pumped Storage/Hydro | NPCC | Winter | 267.84 | 11.16 | 1 | 1 | 9135-Lack of water (hydro) | D1-Forced - Immediate | 500-Pumped Storage/Hydro
9135 | Lack of water (hydro) | External | Economic | D1 | Forced - Immediate | 2018 | Hydro | WA | 500 | Pumped Storage/Hydro | NPCC | Winter | 270.72 | 11.28 | 1 | 1 | 9135-Lack of water (hydro) | D1-Forced - Immediate | 500-Pumped Storage/Hydro
9135 | Lack of water (hydro) | External | Economic | D1 | Forced - Immediate | 2018 | Hydro | WA | 500 | Pumped Storage/Hydro | NPCC | Winter | 271.92 | 11.33 | 1 | 1 | 9135-Lack of water (hydro) | D1-Forced - Immediate | 500-Pumped Storage/Hydro
9135 | Lack of water (hydro) | External | Economic | D1 | Forced - Immediate | 2018 | Hydro | WA | 500 | Pumped Storage/Hydro | NPCC | Winter | 280.8 | 11.7 | 1 | 1 | 9135-Lack of water (hydro) | D1-Forced - Immediate | 500-Pumped Storage/Hydro
9135 | Lack of water (hydro) | External | Economic | D1 | Forced - Immediate | 2018 | Hydro | WA | 500 | Pumped Storage/Hydro | NPCC | Winter | 282 | 11.75 | 1 | 1 | 9135-Lack of water (hydro) | D1-Forced - Immediate | 500-Pumped Storage/Hydro
9135 | Lack of water (hydro) | External | Economic | D1 | Forced - Immediate | 2018 | Hydro | WA | 500 | Pumped Storage/Hydro | NPCC | Winter | 311.76 | 12.99 | 1 | 1 | 9135-Lack of water (hydro) | D1-Forced - Immediate | 500-Pumped Storage/Hydro
9135 | Lack of water (hydro) | External | Economic | D1 | Forced - Immediate | 2018 | Hydro | WA | 500 | Pumped Storage/Hydro | NPCC | Winter | 333.84 | 13.91 | 2 | 2 | 9135-Lack of water (hydro) | D1-Forced - Immediate | 500-Pumped Storage/Hydro
9135 | Lack of water (hydro) | External | Economic | D1 | Forced - Immediate | 2018 | Hydro | WA | 500 | Pumped Storage/Hydro | NPCC | Winter | 348.48 | 14.52 | 1 | 1 | 9135-Lack of water (hydro) | D1-Forced - Immediate | 500-Pumped Storage/Hydro
9135 | Lack of water (hydro) | External | Economic | D1 | Forced - Immediate | 2018 | Hydro | WA | 500 | Pumped Storage/Hydro | NPCC | Winter | 365.52 | 15.23 | 2 | 2 | 9135-Lack of water (hydro) | D1-Forced - Immediate | 500-Pumped Storage/Hydro
9135 | Lack of water (hydro) | External | Economic | D1 | Forced - Immediate | 2018 | Hydro | WA | 500 | Pumped Storage/Hydro | NPCC | Winter | 367.68 | 15.32 | 1 | 1 | 9135-Lack of water (hydro) | D1-Forced - Immediate | 500-Pumped Storage/Hydro
9135 | Lack of water (hydro) | External | Economic | D1 | Forced - Immediate | 2018 | Hydro | WA | 500 | Pumped Storage/Hydro | NPCC | Winter | 369.84 | 15.41 | 1 | 1 | 9135-Lack of water (hydro) | D1-Forced - Immediate | 500-Pumped Storage/Hydro
9135 | Lack of water (hydro) | External | Economic | D1 | Forced - Immediate | 2018 | Hydro | WA | 500 | Pumped Storage/Hydro | NPCC | Winter | 373.68 | 15.57 | 1 | 1 | 9135-Lack of water (hydro) | D1-Forced - Immediate | 500-Pumped Storage/Hydro
9135 | Lack of water (hydro) | External | Economic | D1 | Forced - Immediate | 2018 | Hydro | WA | 500 | Pumped Storage/Hydro | NPCC | Winter | 389.76 | 16.24 | 1 | 1 | 9135-Lack of water (hydro) | D1-Forced - Immediate | 500-Pumped Storage/Hydro
9135 | Lack of water (hydro) | External | Economic | D1 | Forced - Immediate | 2018 | Hydro | WA | 500 | Pumped Storage/Hydro | NPCC | Winter | 390.96 | 16.29 | 1 | 1 | 9135-Lack of water (hydro) | D1-Forced - Immediate | 500-Pumped Storage/Hydro
9135 | Lack of water (hydro) | External | Economic | D1 | Forced - Immediate | 2018 | Hydro | WA | 500 | Pumped Storage/Hydro | NPCC | Winter | 392.4 | 16.35 | 1 | 1 | 9135-Lack of water (hydro) | D1-Forced - Immediate | 500-Pumped Storage/Hydro
9135 | Lack of water (hydro) | External | Economic | D1 | Forced - Immediate | 2018 | Hydro | WA | 500 | Pumped Storage/Hydro | NPCC | Winter | 402 | 16.75 | 1 | 1 | 9135-Lack of water (hydro) | D1-Forced - Immediate | 500-Pumped Storage/Hydro
9135 | Lack of water (hydro) | External | Economic | D1 | Forced - Immediate | 2018 | Hydro | WA | 500 | Pumped Storage/Hydro | NPCC | Winter | 418.8 | 17.45 | 1 | 1 | 9135-Lack of water (hydro) | D1-Forced - Immediate | 500-Pumped Storage/Hydro
9135 | Lack of water (hydro) | External | Economic | D1 | Forced - Immediate | 2018 | Hydro | WA | 500 | Pumped Storage/Hydro | NPCC | Winter | 730.56 | 30.44 | 1 | 1 | 9135-Lack of water (hydro) | D1-Forced - Immediate | 500-Pumped Storage/Hydro
9135 | Lack of water (hydro) | External | Economic | U1 | Forced - Immediate | 2018 | Hydro | WA | 500 | Pumped Storage/Hydro | NPCC | Off-Peak | 593 | 60 | 1 | 1 | 9135-Lack of water (hydro) | U1-Forced - Immediate | 500-Pumped Storage/Hydro
9135 | Lack of water (hydro) | External | Economic | U1 | Forced - Immediate | 2018 | Hydro | WA | 500 | Pumped Storage/Hydro | NPCC | Off-Peak | 605.5331 | 293 | 1 | 1 | 9135-Lack of water (hydro) | U1-Forced - Immediate | 500-Pumped Storage/Hydro
9135 | Lack of water (hydro) | External | Economic | U1 | Forced - Immediate | 2018 | Hydro | WA | 500 | Pumped Storage/Hydro | NPCC | Off-Peak | 1528.4831 | 293 | 1 | 1 | 9135-Lack of water (hydro) | U1-Forced - Immediate | 500-Pumped Storage/Hydro
9135 | Lack of water (hydro) | External | Economic | U1 | Forced - Immediate | 2018 | Hydro | WA | 500 | Pumped Storage/Hydro | NPCC | Off-Peak | 4590.3331 | 293 | 1 | 1 | 9135-Lack of water (hydro) | U1-Forced - Immediate | 500-Pumped Storage/Hydro
9135 | Lack of water (hydro) | External | Economic | U1 | Forced - Immediate | 2018 | Hydro | WA | 500 | Pumped Storage/Hydro | NPCC | Summer | 639 | 60 | 1 | 1 | 9135-Lack of water (hydro) | U1-Forced - Immediate | 500-Pumped Storage/Hydro
9135 | Lack of water (hydro) | External | Economic | U1 | Forced - Immediate | 2018 | Hydro | WA | 500 | Pumped Storage/Hydro | WECC | Summer | 1150.952 | 19.68 | 1 | 1 | 9135-Lack of water (hydro) | U1-Forced - Immediate | 500-Pumped Storage/Hydro
9135 | Lack of water (hydro) | External | Economic | U1 | Forced - Immediate | 2018 | Hydro | WA | 500 | Pumped Storage/Hydro | NPCC | Summer | 1504 | 60 | 1 | 1 | 9135-Lack of water (hydro) | U1-Forced - Immediate | 500-Pumped Storage/Hydro
9135 | Lack of water (hydro) | External | Economic | U1 | Forced - Immediate | 2018 | Hydro | WA | 500 | Pumped Storage/Hydro | SERC | Summer | 1919.52 | 39.99 | 2 | 7 | 9135-Lack of water (hydro) | U1-Forced - Immediate | 500-Pumped Storage/Hydro
9135 | Lack of water (hydro) | External | Economic | U1 | Forced - Immediate | 2018 | Hydro | WA | 500 | Pumped Storage/Hydro | NPCC | Summer | 1953.3331 | 293 | 1 | 1 | 9135-Lack of water (hydro) | U1-Forced - Immediate | 500-Pumped Storage/Hydro
9135 | Lack of water (hydro) | External | Economic | U1 | Forced - Immediate | 2018 | Hydro | WA | 500 | Pumped Storage/Hydro | SERC | Summer | 5758.56 | 39.99 | 1 | 1 | 9135-Lack of water (hydro) | U1-Forced - Immediate | 500-Pumped Storage/Hydro
9135 | Lack of water (hydro) | External | Economic | U1 | Forced - Immediate | 2018 | Hydro | WA | 500 | Pumped Storage/Hydro | NPCC | Winter | 143 | 60 | 1 | 1 | 9135-Lack of water (hydro) | U1-Forced - Immediate | 500-Pumped Storage/Hydro
9135 | Lack of water (hydro) | External | Economic | U1 | Forced - Immediate | 2018 | Hydro | WA | 500 | Pumped Storage/Hydro | SERC | Winter | 1919.52 | 39.99 | 1 | 1 | 9135-Lack of water (hydro) | U1-Forced - Immediate | 500-Pumped Storage/Hydro
9135 | Lack of water (hydro) | External | Economic | U1 | Forced - Immediate | 2018 | Hydro | WA | 500 | Pumped Storage/Hydro | WECC | Winter | 3989.464 | 19.68 | 1 | 1 | 9135-Lack of water (hydro) | U1-Forced - Immediate | 500-Pumped Storage/Hydro
9135 | Lack of water (hydro) | External | Economic | U1 | Forced - Immediate | 2018 | Hydro | WA | 500 | Pumped Storage/Hydro | WECC | Winter | 32965.968 | 19.68 | 1 | 1 | 9135-Lack of water (hydro) | U1-Forced - Immediate | 500-Pumped Storage/Hydro
9135 | Lack of water (hydro) | External | Economic | D1 | Forced - Immediate | 2018 | Hydro | WA | 500 | Pumped Storage/Hydro | NPCC | Off-Peak | 1.68 | 0.07 | 1 | 1 | 9135-Lack of water (hydro) | D1-Forced - Immediate | 500-Pumped Storage/Hydro
9135 | Lack of water (hydro) | External | Economic | D1 | Forced - Immediate | 2018 | Hydro | WA | 500 | Pumped Storage/Hydro | NPCC | Off-Peak | 3.12 | 0.13 | 1 | 2 | 9135-Lack of water (hydro) | D1-Forced - Immediate | 500-Pumped Storage/Hydro
9135 | Lack of water (hydro) | External | Economic | D1 | Forced - Immediate | 2018 | Hydro | WA | 500 | Pumped Storage/Hydro | NPCC | Off-Peak | 4.8 | 0.2 | 1 | 1 | 9135-Lack of water (hydro) | D1-Forced - Immediate | 500-Pumped Storage/Hydro
9135 | Lack of water (hydro) | External | Economic | D1 | Forced - Immediate | 2018 | Hydro | WA | 500 | Pumped Storage/Hydro | NPCC | Off-Peak | 7.92 | 0.33 | 3 | 3 | 9135-Lack of water (hydro) | D1-Forced - Immediate | 500-Pumped Storage/Hydro
9135 | Lack of water (hydro) | External | Economic | D1 | Forced - Immediate | 2018 | Hydro | WA | 500 | Pumped Storage/Hydro | NPCC | Off-Peak | 14.88 | 0.62 | 1 | 1 | 9135-Lack of water (hydro) | D1-Forced - Immediate | 500-Pumped Storage/Hydro
9135 | Lack of water (hydro) | External | Economic | D1 | Forced - Immediate | 2018 | Hydro | WA | 500 | Pumped Storage/Hydro | NPCC | Off-Peak | 16.08 | 0.67 | 1 | 1 | 9135-Lack of water (hydro) | D1-Forced - Immediate | 500-Pumped Storage/Hydro
9135 | Lack of water (hydro) | External | Economic | D1 | Forced - Immediate | 2018 | Hydro | WA | 500 | Pumped Storage/Hydro | NPCC | Off-Peak | 22.08 | 0.92 | 1 | 1 | 9135-Lack of water (hydro) | D1-Forced - Immediate | 500-Pumped Storage/Hydro
9135 | Lack of water (hydro) | External | Economic | D1 | Forced - Immediate | 2018 | Hydro | WA | 500 | Pumped Storage/Hydro | NPCC | Off-Peak | 27.95 | 21.5 | 1 | 1 | 9135-Lack of water (hydro) | D1-Forced - Immediate | 500-Pumped Storage/Hydro
9135 | Lack of water (hydro) | External | Economic | D1 | Forced - Immediate | 2018 | Hydro | WA | 500 | Pumped Storage/Hydro | NPCC | Off-Peak | 30 | 1.25 | 2 | 3 | 9135-Lack of water (hydro) | D1-Forced - Immediate | 500-Pumped Storage/Hydro
9135 | Lack of water (hydro) | External | Economic | D1 | Forced - Immediate | 2018 | Hydro | WA | 500 | Pumped Storage/Hydro | NPCC | Off-Peak | 30.24 | 1.26 | 1 | 1 | 9135-Lack of water (hydro) | D1-Forced - Immediate | 500-Pumped Storage/Hydro
9135 | Lack of water (hydro) | External | Economic | D1 | Forced - Immediate | 2018 | Hydro | WA | 500 | Pumped Storage/Hydro | NPCC | Off-Peak | 32.16 | 1.34 | 1 | 1 | 9135-Lack of water (hydro) | D1-Forced - Immediate | 500-Pumped Storage/Hydro
9135 | Lack of water (hydro) | External | Economic | D1 | Forced - Immediate | 2018 | Hydro | WA | 500 | Pumped Storage/Hydro | NPCC | Off-Peak | 32.64 | 1.36 | 1 | 2 | 9135-Lack of water (hydro) | D1-Forced - Immediate | 500-Pumped Storage/Hydro
9135 | Lack of water (hydro) | External | Economic | D1 | Forced - Immediate | 2018 | Hydro | WA | 500 | Pumped Storage/Hydro | NPCC | Off-Peak | 35.04 | 1.46 | 1 | 2 | 9135-Lack of water (hydro) | D1-Forced - Immediate | 500-Pumped Storage/Hydro
9135 | Lack of water (hydro) | External | Economic | D1 | Forced - Immediate | 2018 | Hydro | WA | 500 | Pumped Storage/Hydro | NPCC | Off-Peak | 41.76 | 1.74 | 1 | 2 | 9135-Lack of water (hydro) | D1-Forced - Immediate | 500-Pumped Storage/Hydro
9135 | Lack of water (hydro) | External | Economic | D1 | Forced - Immediate | 2018 | Hydro | WA | 500 | Pumped Storage/Hydro | NPCC | Off-Peak | 46.32 | 1.93 | 1 | 1 | 9135-Lack of water (hydro) | D1-Forced - Immediate | 500-Pumped Storage/Hydro
9135 | Lack of water (hydro) | External | Economic | D1 | Forced - Immediate | 2018 | Hydro | WA | 500 | Pumped Storage/Hydro | NPCC | Off-Peak | 61.68 | 2.57 | 1 | 1 | 9135-Lack of water (hydro) | D1-Forced - Immediate | 500-Pumped Storage/Hydro
9135 | Lack of water (hydro) | External | Economic | D1 | Forced - Immediate | 2018 | Hydro | WA | 500 | Pumped Storage/Hydro | NPCC | Off-Peak | 63.6 | 2.65 | 1 | 1 | 9135-Lack of water (hydro) | D1-Forced - Immediate | 500-Pumped Storage/Hydro
9135 | Lack of water (hydro) | External | Economic | D1 | Forced - Immediate | 2018 | Hydro | WA | 500 | Pumped Storage/Hydro | NPCC | Off-Peak | 87.36 | 3.64 | 1 | 1 | 9135-Lack of water (hydro) | D1-Forced - Immediate | 500-Pumped Storage/Hydro
9135 | Lack of water (hydro) | External | Economic | D1 | Forced - Immediate | 2018 | Hydro | WA | 500 | Pumped Storage/Hydro | NPCC | Off-Peak | 111.36 | 4.64 | 1 | 1 | 9135-Lack of water (hydro) | D1-Forced - Immediate | 500-Pumped Storage/Hydro
9135 | Lack of water (hydro) | External | Economic | D1 | Forced - Immediate | 2018 | Hydro | WA | 500 | Pumped Storage/Hydro | NPCC | Off-Peak | 117.12 | 4.88 | 2 | 2 | 9135-Lack of water (hydro) | D1-Forced - Immediate | 500-Pumped Storage/Hydro
9135 | Lack of water (hydro) | External | Economic | D1 | Forced - Immediate | 2018 | Hydro | WA | 500 | Pumped Storage/Hydro | NPCC | Off-Peak | 123.12 | 5.13 | 1 | 1 | 9135-Lack of water (hydro) | D1-Forced - Immediate | 500-Pumped Storage/Hydro
9135 | Lack of water (hydro) | External | Economic | D1 | Forced - Immediate | 2018 | Hydro | WA | 500 | Pumped Storage/Hydro | NPCC | Off-Peak | 136.32 | 5.68 | 1 | 1 | 9135-Lack of water (hydro) | D1-Forced - Immediate | 500-Pumped Storage/Hydro
9135 | Lack of water (hydro) | External | Economic | D1 | Forced - Immediate | 2018 | Hydro | WA | 500 | Pumped Storage/Hydro | NPCC | Off-Peak | 139.44 | 5.81 | 1 | 1 | 9135-Lack of water (hydro) | D1-Forced - Immediate | 500-Pumped Storage/Hydro
9135 | Lack of water (hydro) | External | Economic | D1 | Forced - Immediate | 2018 | Hydro | WA | 500 | Pumped Storage/Hydro | NPCC | Off-Peak | 143.76 | 5.99 | 1 | 1 | 9135-Lack of water (hydro) | D1-Forced - Immediate | 500-Pumped Storage/Hydro
9135 | Lack of water (hydro) | External | Economic | D1 | Forced - Immediate | 2018 | Hydro | WA | 500 | Pumped Storage/Hydro | NPCC | Off-Peak | 150.24 | 6.26 | 1 | 1 | 9135-Lack of water (hydro) | D1-Forced - Immediate | 500-Pumped Storage/Hydro
9135 | Lack of water (hydro) | External | Economic | D1 | Forced - Immediate | 2018 | Hydro | WA | 500 | Pumped Storage/Hydro | NPCC | Off-Peak | 152.64 | 6.36 | 1 | 1 | 9135-Lack of water (hydro) | D1-Forced - Immediate | 500-Pumped Storage/Hydro
9135 | Lack of water (hydro) | External | Economic | D1 | Forced - Immediate | 2018 | Hydro | WA | 500 | Pumped Storage/Hydro | NPCC | Off-Peak | 155.76 | 6.49 | 1 | 1 | 9135-Lack of water (hydro) | D1-Forced - Immediate | 500-Pumped Storage/Hydro
9135 | Lack of water (hydro) | External | Economic | D1 | Forced - Immediate | 2018 | Hydro | WA | 500 | Pumped Storage/Hydro | NPCC | Off-Peak | 160.08 | 6.67 | 2 | 2 | 9135-Lack of water (hydro) | D1-Forced - Immediate | 500-Pumped Storage/Hydro
9135 | Lack of water (hydro) | External | Economic | D1 | Forced - Immediate | 2018 | Hydro | WA | 500 | Pumped Storage/Hydro | NPCC | Off-Peak | 160.32 | 6.68 | 1 | 1 | 9135-Lack of water (hydro) | D1-Forced - Immediate | 500-Pumped Storage/Hydro
9135 | Lack of water (hydro) | External | Economic | D1 | Forced - Immediate | 2018 | Hydro | WA | 500 | Pumped Storage/Hydro | NPCC | Off-Peak | 160.8 | 6.7 | 1 | 1 | 9135-Lack of water (hydro) | D1-Forced - Immediate | 500-Pumped Storage/Hydro
9135 | Lack of water (hydro) | External | Economic | D1 | Forced - Immediate | 2018 | Hydro | WA | 500 | Pumped Storage/Hydro | NPCC | Off-Peak | 163.92 | 6.83 | 1 | 1 | 9135-Lack of water (hydro) | D1-Forced - Immediate | 500-Pumped Storage/Hydro
9135 | Lack of water (hydro) | External | Economic | D1 | Forced - Immediate | 2018 | Hydro | WA | 500 | Pumped Storage/Hydro | NPCC | Off-Peak | 164.88 | 6.87 | 1 | 1 | 9135-Lack of water (hydro) | D1-Forced - Immediate | 500-Pumped Storage/Hydro
9135 | Lack of water (hydro) | External | Economic | D1 | Forced - Immediate | 2018 | Hydro | WA | 500 | Pumped Storage/Hydro | NPCC | Off-Peak | 166.56 | 6.94 | 1 | 1 | 9135-Lack of water (hydro) | D1-Forced - Immediate | 500-Pumped Storage/Hydro
9135 | Lack of water (hydro) | External | Economic | D1 | Forced - Immediate | 2018 | Hydro | WA | 500 | Pumped Storage/Hydro | NPCC | Off-Peak | 176.16 | 7.34 | 1 | 1 | 9135-Lack of water (hydro) | D1-Forced - Immediate | 500-Pumped Storage/Hydro
9135 | Lack of water (hydro) | External | Economic | D1 | Forced - Immediate | 2018 | Hydro | WA | 500 | Pumped Storage/Hydro | NPCC | Off-Peak | 176.4 | 7.35 | 1 | 1 | 9135-Lack of water (hydro) | D1-Forced - Immediate | 500-Pumped Storage/Hydro
9135 | Lack of water (hydro) | External | Economic | D1 | Forced - Immediate | 2018 | Hydro | WA | 500 | Pumped Storage/Hydro | NPCC | Off-Peak | 176.88 | 7.37 | 1 | 1 | 9135-Lack of water (hydro) | D1-Forced - Immediate | 500-Pumped Storage/Hydro
9135 | Lack of water (hydro) | External | Economic | D1 | Forced - Immediate | 2018 | Hydro | WA | 500 | Pumped Storage/Hydro | NPCC | Off-Peak | 177.12 | 7.38 | 2 | 3 | 9135-Lack of water (hydro) | D1-Forced - Immediate | 500-Pumped Storage/Hydro
9135 | Lack of water (hydro) | External | Economic | D1 | Forced - Immediate | 2018 | Hydro | WA | 500 | Pumped Storage/Hydro | NPCC | Off-Peak | 179.04 | 7.46 | 1 | 1 | 9135-Lack of water (hydro) | D1-Forced - Immediate | 500-Pumped Storage/Hydro
9135 | Lack of water (hydro) | External | Economic | D1 | Forced - Immediate | 2018 | Hydro | WA | 500 | Pumped Storage/Hydro | NPCC | Off-Peak | 180.24 | 7.51 | 2 | 2 | 9135-Lack of water (hydro) | D1-Forced - Immediate | 500-Pumped Storage/Hydro
9135 | Lack of water (hydro) | External | Economic | D1 | Forced - Immediate | 2018 | Hydro | WA | 500 | Pumped Storage/Hydro | NPCC | Off-Peak | 181.2 | 7.55 | 1 | 1 | 9135-Lack of water (hydro) | D1-Forced - Immediate | 500-Pumped Storage/Hydro
9135 | Lack of water (hydro) | External | Economic | D1 | Forced - Immediate | 2018 | Hydro | WA | 500 | Pumped Storage/Hydro | NPCC | Off-Peak | 181.92 | 7.58 | 1 | 1 | 9135-Lack of water (hydro) | D1-Forced - Immediate | 500-Pumped Storage/Hydro
9135 | Lack of water (hydro) | External | Economic | D1 | Forced - Immediate | 2018 | Hydro | WA | 500 | Pumped Storage/Hydro | NPCC | Off-Peak | 183.84 | 7.66 | 1 | 1 | 9135-Lack of water (hydro) | D1-Forced - Immediate | 500-Pumped Storage/Hydro
9135 | Lack of water (hydro) | External | Economic | D1 | Forced - Immediate | 2018 | Hydro | WA | 500 | Pumped Storage/Hydro | NPCC | Off-Peak | 204.48 | 8.52 | 2 | 2 | 9135-Lack of water (hydro) | D1-Forced - Immediate | 500-Pumped Storage/Hydro
9135 | Lack of water (hydro) | External | Economic | D1 | Forced - Immediate | 2018 | Hydro | WA | 500 | Pumped Storage/Hydro | NPCC | Off-Peak | 209.52 | 8.73 | 1 | 1 | 9135-Lack of water (hydro) | D1-Forced - Immediate | 500-Pumped Storage/Hydro
9135 | Lack of water (hydro) | External | Economic | D1 | Forced - Immediate | 2018 | Hydro | WA | 500 | Pumped Storage/Hydro | NPCC | Off-Peak | 210.96 | 8.79 | 1 | 1 | 9135-Lack of water (hydro) | D1-Forced - Immediate | 500-Pumped Storage/Hydro
9135 | Lack of water (hydro) | External | Economic | D1 | Forced - Immediate | 2018 | Hydro | WA | 500 | Pumped Storage/Hydro | NPCC | Off-Peak | 229.92 | 9.58 | 1 | 1 | 9135-Lack of water (hydro) | D1-Forced - Immediate | 500-Pumped Storage/Hydro
9135 | Lack of water (hydro) | External | Economic | D1 | Forced - Immediate | 2018 | Hydro | WA | 500 | Pumped Storage/Hydro | NPCC | Off-Peak | 230.64 | 9.61 | 1 | 1 | 9135-Lack of water (hydro) | D1-Forced - Immediate | 500-Pumped Storage/Hydro
9135 | Lack of water (hydro) | External | Economic | D1 | Forced - Immediate | 2018 | Hydro | WA | 500 | Pumped Storage/Hydro | NPCC | Off-Peak | 236.88 | 9.87 | 1 | 1 | 9135-Lack of water (hydro) | D1-Forced - Immediate | 500-Pumped Storage/Hydro
9135 | Lack of water (hydro) | External | Economic | D1 | Forced - Immediate | 2018 | Hydro | WA | 500 | Pumped Storage/Hydro | NPCC | Off-Peak | 238.56 | 9.94 | 1 | 1 | 9135-Lack of water (hydro) | D1-Forced - Immediate | 500-Pumped Storage/Hydro
9135 | Lack of water (hydro) | External | Economic | D1 | Forced - Immediate | 2018 | Hydro | WA | 500 | Pumped Storage/Hydro | NPCC | Off-Peak | 248.16 | 10.34 | 1 | 1 | 9135-Lack of water (hydro) | D1-Forced - Immediate | 500-Pumped Storage/Hydro
9135 | Lack of water (hydro) | External | Economic | D1 | Forced - Immediate | 2018 | Hydro | WA | 500 | Pumped Storage/Hydro | NPCC | Off-Peak | 250.8 | 10.45 | 1 | 1 | 9135-Lack of water (hydro) | D1-Forced - Immediate | 500-Pumped Storage/Hydro
9135 | Lack of water (hydro) | External | Economic | D1 | Forced - Immediate | 2018 | Hydro | WA | 500 | Pumped Storage/Hydro | NPCC | Off-Peak | 255.36 | 10.64 | 1 | 1 | 9135-Lack of water (hydro) | D1-Forced - Immediate | 500-Pumped Storage/Hydro
9135 | Lack of water (hydro) | External | Economic | D1 | Forced - Immediate | 2018 | Hydro | WA | 500 | Pumped Storage/Hydro | NPCC | Off-Peak | 257.76 | 10.74 | 1 | 2 | 9135-Lack of water (hydro) | D1-Forced - Immediate | 500-Pumped Storage/Hydro
9135 | Lack of water (hydro) | External | Economic | D1 | Forced - Immediate | 2018 | Hydro | WA | 500 | Pumped Storage/Hydro | NPCC | Off-Peak | 258 | 10.75 | 1 | 1 | 9135-Lack of water (hydro) | D1-Forced - Immediate | 500-Pumped Storage/Hydro
9135 | Lack of water (hydro) | External | Economic | D1 | Forced - Immediate | 2018 | Hydro | WA | 500 | Pumped Storage/Hydro | NPCC | Off-Peak | 259.2 | 10.8 | 1 | 1 | 9135-Lack of water (hydro) | D1-Forced - Immediate | 500-Pumped Storage/Hydro
9135 | Lack of water (hydro) | External | Economic | D1 | Forced - Immediate | 2018 | Hydro | WA | 500 | Pumped Storage/Hydro | NPCC | Off-Peak | 266.4 | 11.1 | 1 | 1 | 9135-Lack of water (hydro) | D1-Forced - Immediate | 500-Pumped Storage/Hydro
9135 | Lack of water (hydro) | External | Economic | D1 | Forced - Immediate | 2018 | Hydro | WA | 500 | Pumped Storage/Hydro | NPCC | Off-Peak | 289.2 | 12.05 | 1 | 1 | 9135-Lack of water (hydro) | D1-Forced - Immediate | 500-Pumped Storage/Hydro
9135 | Lack of water (hydro) | External | Economic | D1 | Forced - Immediate | 2018 | Hydro | WA | 500 | Pumped Storage/Hydro | NPCC | Off-Peak | 302.16 | 12.59 | 1 | 1 | 9135-Lack of water (hydro) | D1-Forced - Immediate | 500-Pumped Storage/Hydro
9135 | Lack of water (hydro) | External | Economic | D1 | Forced - Immediate | 2018 | Hydro | WA | 500 | Pumped Storage/Hydro | NPCC | Off-Peak | 309.84 | 12.91 | 1 | 1 | 9135-Lack of water (hydro) | D1-Forced - Immediate | 500-Pumped Storage/Hydro
9135 | Lack of water (hydro) | External | Economic | D1 | Forced - Immediate | 2018 | Hydro | WA | 500 | Pumped Storage/Hydro | NPCC | Off-Peak | 312 | 13 | 1 | 2 | 9135-Lack of water (hydro) | D1-Forced - Immediate | 500-Pumped Storage/Hydro
9135 | Lack of water (hydro) | External | Economic | D1 | Forced - Immediate | 2018 | Hydro | WA | 500 | Pumped Storage/Hydro | NPCC | Off-Peak | 350.88 | 14.62 | 1 | 1 | 9135-Lack of water (hydro) | D1-Forced - Immediate | 500-Pumped Storage/Hydro
9135 | Lack of water (hydro) | External | Economic | D1 | Forced - Immediate | 2018 | Hydro | WA | 500 | Pumped Storage/Hydro | NPCC | Off-Peak | 352.8 | 14.7 | 1 | 1 | 9135-Lack of water (hydro) | D1-Forced - Immediate | 500-Pumped Storage/Hydro
9135 | Lack of water (hydro) | External | Economic | D1 | Forced - Immediate | 2018 | Hydro | WA | 500 | Pumped Storage/Hydro | NPCC | Off-Peak | 356.16 | 14.84 | 1 | 1 | 9135-Lack of water (hydro) | D1-Forced - Immediate | 500-Pumped Storage/Hydro
9135 | Lack of water (hydro) | External | Economic | D1 | Forced - Immediate | 2018 | Hydro | WA | 500 | Pumped Storage/Hydro | NPCC | Off-Peak | 376.08 | 15.67 | 1 | 1 | 9135-Lack of water (hydro) | D1-Forced - Immediate | 500-Pumped Storage/Hydro
9135 | Lack of water (hydro) | External | Economic | D1 | Forced - Immediate | 2018 | Hydro | WA | 500 | Pumped Storage/Hydro | NPCC | Off-Peak | 381.36 | 15.89 | 1 | 1 | 9135-Lack of water (hydro) | D1-Forced - Immediate | 500-Pumped Storage/Hydro
9135 | Lack of water (hydro) | External | Economic | D1 | Forced - Immediate | 2018 | Hydro | WA | 500 | Pumped Storage/Hydro | NPCC | Off-Peak | 392.88 | 16.37 | 1 | 1 | 9135-Lack of water (hydro) | D1-Forced - Immediate | 500-Pumped Storage/Hydro
9135 | Lack of water (hydro) | External | Economic | D1 | Forced - Immediate | 2018 | Hydro | WA | 500 | Pumped Storage/Hydro | NPCC | Off-Peak | 401.76 | 16.74 | 1 | 1 | 9135-Lack of water (hydro) | D1-Forced - Immediate | 500-Pumped Storage/Hydro
9135 | Lack of water (hydro) | External | Economic | D1 | Forced - Immediate | 2018 | Hydro | WA | 500 | Pumped Storage/Hydro | NPCC | Off-Peak | 403.92 | 16.83 | 1 | 1 | 9135-Lack of water (hydro) | D1-Forced - Immediate | 500-Pumped Storage/Hydro
9135 | Lack of water (hydro) | External | Economic | D1 | Forced - Immediate | 2018 | Hydro | WA | 500 | Pumped Storage/Hydro | NPCC | Off-Peak | 408.72 | 17.03 | 1 | 1 | 9135-Lack of water (hydro) | D1-Forced - Immediate | 500-Pumped Storage/Hydro
9135 | Lack of water (hydro) | External | Economic | D1 | Forced - Immediate | 2018 | Hydro | WA | 500 | Pumped Storage/Hydro | NPCC | Off-Peak | 416.4 | 17.35 | 1 | 1 | 9135-Lack of water (hydro) | D1-Forced - Immediate | 500-Pumped Storage/Hydro
9135 | Lack of water (hydro) | External | Economic | D1 | Forced - Immediate | 2018 | Hydro | WA | 500 | Pumped Storage/Hydro | NPCC | Off-Peak | 427.92 | 17.83 | 1 | 1 | 9135-Lack of water (hydro) | D1-Forced - Immediate | 500-Pumped Storage/Hydro
9135 | Lack of water (hydro) | External | Economic | D1 | Forced - Immediate | 2018 | Hydro | WA | 500 | Pumped Storage/Hydro | NPCC | Off-Peak | 435.36 | 18.14 | 1 | 1 | 9135-Lack of water (hydro) | D1-Forced - Immediate | 500-Pumped Storage/Hydro
9135 | Lack of water (hydro) | External | Economic | D1 | Forced - Immediate | 2018 | Hydro | WA | 500 | Pumped Storage/Hydro | NPCC | Off-Peak | 443.52 | 18.48 | 1 | 1 | 9135-Lack of water (hydro) | D1-Forced - Immediate | 500-Pumped Storage/Hydro
9135 | Lack of water (hydro) | External | Economic | D1 | Forced - Immediate | 2018 | Hydro | WA | 500 | Pumped Storage/Hydro | NPCC | Off-Peak | 444.96 | 18.54 | 2 | 3 | 9135-Lack of water (hydro) | D1-Forced - Immediate | 500-Pumped Storage/Hydro
9135 | Lack of water (hydro) | External | Economic | D1 | Forced - Immediate | 2018 | Hydro | WA | 500 | Pumped Storage/Hydro | NPCC | Off-Peak | 448.08 | 18.67 | 1 | 1 | 9135-Lack of water (hydro) | D1-Forced - Immediate | 500-Pumped Storage/Hydro
9135 | Lack of water (hydro) | External | Economic | D1 | Forced - Immediate | 2018 | Hydro | WA | 500 | Pumped Storage/Hydro | NPCC | Off-Peak | 457.68 | 19.07 | 1 | 1 | 9135-Lack of water (hydro) | D1-Forced - Immediate | 500-Pumped Storage/Hydro
9135 | Lack of water (hydro) | External | Economic | D1 | Forced - Immediate | 2018 | Hydro | WA | 500 | Pumped Storage/Hydro | NPCC | Off-Peak | 462 | 19.25 | 1 | 1 | 9135-Lack of water (hydro) | D1-Forced - Immediate | 500-Pumped Storage/Hydro
9135 | Lack of water (hydro) | External | Economic | D1 | Forced - Immediate | 2018 | Hydro | WA | 500 | Pumped Storage/Hydro | NPCC | Off-Peak | 472.56 | 19.69 | 1 | 2 | 9135-Lack of water (hydro) | D1-Forced - Immediate | 500-Pumped Storage/Hydro
9135 | Lack of water (hydro) | External | Economic | D1 | Forced - Immediate | 2018 | Hydro | WA | 500 | Pumped Storage/Hydro | NPCC | Off-Peak | 475.92 | 19.83 | 1 | 1 | 9135-Lack of water (hydro) | D1-Forced - Immediate | 500-Pumped Storage/Hydro
9135 | Lack of water (hydro) | External | Economic | D1 | Forced - Immediate | 2018 | Hydro | WA | 500 | Pumped Storage/Hydro | NPCC | Off-Peak | 530.64 | 22.11 | 1 | 2 | 9135-Lack of water (hydro) | D1-Forced - Immediate | 500-Pumped Storage/Hydro
9135 | Lack of water (hydro) | External | Economic | D1 | Forced - Immediate | 2018 | Hydro | WA | 500 | Pumped Storage/Hydro | NPCC | Off-Peak | 538.56 | 22.44 | 1 | 1 | 9135-Lack of water (hydro) | D1-Forced - Immediate | 500-Pumped Storage/Hydro
9135 | Lack of water (hydro) | External | Economic | D1 | Forced - Immediate | 2018 | Hydro | WA | 500 | Pumped Storage/Hydro | NPCC | Off-Peak | 550.56 | 22.94 | 1 | 1 | 9135-Lack of water (hydro) | D1-Forced - Immediate | 500-Pumped Storage/Hydro
9135 | Lack of water (hydro) | External | Economic | D1 | Forced - Immediate | 2018 | Hydro | WA | 500 | Pumped Storage/Hydro | NPCC | Off-Peak | 584.4 | 24.35 | 1 | 1 | 9135-Lack of water (hydro) | D1-Forced - Immediate | 500-Pumped Storage/Hydro
9135 | Lack of water (hydro) | External | Economic | D1 | Forced - Immediate | 2018 | Hydro | WA | 500 | Pumped Storage/Hydro | NPCC | Off-Peak | 590.16 | 24.59 | 1 | 1 | 9135-Lack of water (hydro) | D1-Forced - Immediate | 500-Pumped Storage/Hydro
9135 | Lack of water (hydro) | External | Economic | D1 | Forced - Immediate | 2018 | Hydro | WA | 500 | Pumped Storage/Hydro | NPCC | Summer | 160.8 | 6.7 | 1 | 1 | 9135-Lack of water (hydro) | D1-Forced - Immediate | 500-Pumped Storage/Hydro
9135 | Lack of water (hydro) | External | Economic | D1 | Forced - Immediate | 2018 | Hydro | WA | 500 | Pumped Storage/Hydro | NPCC | Summer | 161.04 | 6.71 | 1 | 1 | 9135-Lack of water (hydro) | D1-Forced - Immediate | 500-Pumped Storage/Hydro
9135 | Lack of water (hydro) | External | Economic | D1 | Forced - Immediate | 2018 | Hydro | WA | 500 | Pumped Storage/Hydro | NPCC | Summer | 161.28 | 6.72 | 1 | 1 | 9135-Lack of water (hydro) | D1-Forced - Immediate | 500-Pumped Storage/Hydro
9135 | Lack of water (hydro) | External | Economic | D1 | Forced - Immediate | 2018 | Hydro | WA | 500 | Pumped Storage/Hydro | NPCC | Summer | 166.56 | 6.94 | 1 | 1 | 9135-Lack of water (hydro) | D1-Forced - Immediate | 500-Pumped Storage/Hydro
9135 | Lack of water (hydro) | External | Economic | D1 | Forced - Immediate | 2018 | Hydro | WA | 500 | Pumped Storage/Hydro | NPCC | Summer | 220.56 | 9.19 | 1 | 1 | 9135-Lack of water (hydro) | D1-Forced - Immediate | 500-Pumped Storage/Hydro
9135 | Lack of water (hydro) | External | Economic | D1 | Forced - Immediate | 2018 | Hydro | WA | 500 | Pumped Storage/Hydro | NPCC | Summer | 234 | 9.75 | 1 | 1 | 9135-Lack of water (hydro) | D1-Forced - Immediate | 500-Pumped Storage/Hydro
9135 | Lack of water (hydro) | External | Economic | D1 | Forced - Immediate | 2018 | Hydro | WA | 500 | Pumped Storage/Hydro | NPCC | Summer | 240.96 | 10.04 | 1 | 1 | 9135-Lack of water (hydro) | D1-Forced - Immediate | 500-Pumped Storage/Hydro
9135 | Lack of water (hydro) | External | Economic | D1 | Forced - Immediate | 2018 | Hydro | WA | 500 | Pumped Storage/Hydro | NPCC | Summer | 289.68 | 12.07 | 1 | 1 | 9135-Lack of water (hydro) | D1-Forced - Immediate | 500-Pumped Storage/Hydro
9135 | Lack of water (hydro) | External | Economic | D1 | Forced - Immediate | 2018 | Hydro | WA | 500 | Pumped Storage/Hydro | NPCC | Summer | 290.64 | 12.11 | 1 | 1 | 9135-Lack of water (hydro) | D1-Forced - Immediate | 500-Pumped Storage/Hydro
9135 | Lack of water (hydro) | External | Economic | D1 | Forced - Immediate | 2018 | Hydro | WA | 500 | Pumped Storage/Hydro | NPCC | Summer | 290.88 | 12.12 | 1 | 1 | 9135-Lack of water (hydro) | D1-Forced - Immediate | 500-Pumped Storage/Hydro
9135 | Lack of water (hydro) | External | Economic | D1 | Forced - Immediate | 2018 | Hydro | WA | 500 | Pumped Storage/Hydro | NPCC | Summer | 298.32 | 12.43 | 1 | 1 | 9135-Lack of water (hydro) | D1-Forced - Immediate | 500-Pumped Storage/Hydro
9135 | Lack of water (hydro) | External | Economic | D1 | Forced - Immediate | 2018 | Hydro | WA | 500 | Pumped Storage/Hydro | NPCC | Summer | 304.56 | 12.69 | 1 | 2 | 9135-Lack of water (hydro) | D1-Forced - Immediate | 500-Pumped Storage/Hydro
9135 | Lack of water (hydro) | External | Economic | D1 | Forced - Immediate | 2018 | Hydro | WA | 500 | Pumped Storage/Hydro | NPCC | Summer | 309.84 | 12.91 | 1 | 1 | 9135-Lack of water (hydro) | D1-Forced - Immediate | 500-Pumped Storage/Hydro
9135 | Lack of water (hydro) | External | Economic | D1 | Forced - Immediate | 2018 | Hydro | WA | 500 | Pumped Storage/Hydro | NPCC | Summer | 311.28 | 12.97 | 1 | 1 | 9135-Lack of water (hydro) | D1-Forced - Immediate | 500-Pumped Storage/Hydro
9135 | Lack of water (hydro) | External | Economic | D1 | Forced - Immediate | 2018 | Hydro | WA | 500 | Pumped Storage/Hydro | NPCC | Summer | 324.48 | 13.52 | 1 | 2 | 9135-Lack of water (hydro) | D1-Forced - Immediate | 500-Pumped Storage/Hydro
9135 | Lack of water (hydro) | External | Economic | D1 | Forced - Immediate | 2018 | Hydro | WA | 500 | Pumped Storage/Hydro | NPCC | Summer | 326.4 | 13.6 | 1 | 2 | 9135-Lack of water (hydro) | D1-Forced - Immediate | 500-Pumped Storage/Hydro
9135 | Lack of water (hydro) | External | Economic | D1 | Forced - Immediate | 2018 | Hydro | WA | 500 | Pumped Storage/Hydro | NPCC | Summer | 328.32 | 13.68 | 1 | 1 | 9135-Lack of water (hydro) | D1-Forced - Immediate | 500-Pumped Storage/Hydro
9135 | Lack of water (hydro) | External | Economic | D1 | Forced - Immediate | 2018 | Hydro | WA | 500 | Pumped Storage/Hydro | NPCC | Summer | 339.6 | 14.15 | 1 | 1 | 9135-Lack of water (hydro) | D1-Forced - Immediate | 500-Pumped Storage/Hydro
9135 | Lack of water (hydro) | External | Economic | D1 | Forced - Immediate | 2018 | Hydro | WA | 500 | Pumped Storage/Hydro | NPCC | Summer | 340.8 | 14.2 | 1 | 1 | 9135-Lack of water (hydro) | D1-Forced - Immediate | 500-Pumped Storage/Hydro
9135 | Lack of water (hydro) | External | Economic | D1 | Forced - Immediate | 2018 | Hydro | WA | 500 | Pumped Storage/Hydro | NPCC | Summer | 342.48 | 14.27 | 1 | 1 | 9135-Lack of water (hydro) | D1-Forced - Immediate | 500-Pumped Storage/Hydro
9135 | Lack of water (hydro) | External | Economic | D1 | Forced - Immediate | 2018 | Hydro | WA | 500 | Pumped Storage/Hydro | NPCC | Summer | 352.8 | 14.7 | 1 | 1 | 9135-Lack of water (hydro) | D1-Forced - Immediate | 500-Pumped Storage/Hydro
9135 | Lack of water (hydro) | External | Economic | D1 | Forced - Immediate | 2018 | Hydro | WA | 500 | Pumped Storage/Hydro | NPCC | Summer | 356.16 | 14.84 | 1 | 1 | 9135-Lack of water (hydro) | D1-Forced - Immediate | 500-Pumped Storage/Hydro
9135 | Lack of water (hydro) | External | Economic | D1 | Forced - Immediate | 2018 | Hydro | WA | 500 | Pumped Storage/Hydro | NPCC | Summer | 358.8 | 14.95 | 1 | 1 | 9135-Lack of water (hydro) | D1-Forced - Immediate | 500-Pumped Storage/Hydro
9135 | Lack of water (hydro) | External | Economic | D1 | Forced - Immediate | 2018 | Hydro | WA | 500 | Pumped Storage/Hydro | NPCC | Summer | 363.6 | 15.15 | 1 | 1 | 9135-Lack of water (hydro) | D1-Forced - Immediate | 500-Pumped Storage/Hydro
9135 | Lack of water (hydro) | External | Economic | D1 | Forced - Immediate | 2018 | Hydro | WA | 500 | Pumped Storage/Hydro | NPCC | Summer | 366.96 | 15.29 | 1 | 1 | 9135-Lack of water (hydro) | D1-Forced - Immediate | 500-Pumped Storage/Hydro
9135 | Lack of water (hydro) | External | Economic | D1 | Forced - Immediate | 2018 | Hydro | WA | 500 | Pumped Storage/Hydro | NPCC | Summer | 367.44 | 15.31 | 1 | 1 | 9135-Lack of water (hydro) | D1-Forced - Immediate | 500-Pumped Storage/Hydro
9135 | Lack of water (hydro) | External | Economic | D1 | Forced - Immediate | 2018 | Hydro | WA | 500 | Pumped Storage/Hydro | NPCC | Summer | 376.08 | 15.67 | 1 | 1 | 9135-Lack of water (hydro) | D1-Forced - Immediate | 500-Pumped Storage/Hydro
9135 | Lack of water (hydro) | External | Economic | D1 | Forced - Immediate | 2018 | Hydro | WA | 500 | Pumped Storage/Hydro | NPCC | Summer | 380.4 | 15.85 | 1 | 1 | 9135-Lack of water (hydro) | D1-Forced - Immediate | 500-Pumped Storage/Hydro
9135 | Lack of water (hydro) | External | Economic | D1 | Forced - Immediate | 2018 | Hydro | WA | 500 | Pumped Storage/Hydro | NPCC | Summer | 381.36 | 15.89 | 1 | 2 | 9135-Lack of water (hydro) | D1-Forced - Immediate | 500-Pumped Storage/Hydro
9135 | Lack of water (hydro) | External | Economic | D1 | Forced - Immediate | 2018 | Hydro | WA | 500 | Pumped Storage/Hydro | NPCC | Summer | 386.16 | 16.09 | 1 | 2 | 9135-Lack of water (hydro) | D1-Forced - Immediate | 500-Pumped Storage/Hydro
9135 | Lack of water (hydro) | External | Economic | D1 | Forced - Immediate | 2018 | Hydro | WA | 500 | Pumped Storage/Hydro | NPCC | Summer | 389.28 | 16.22 | 1 | 1 | 9135-Lack of water (hydro) | D1-Forced - Immediate | 500-Pumped Storage/Hydro
9135 | Lack of water (hydro) | External | Economic | D1 | Forced - Immediate | 2018 | Hydro | WA | 500 | Pumped Storage/Hydro | NPCC | Summer | 400.8 | 16.7 | 1 | 1 | 9135-Lack of water (hydro) | D1-Forced - Immediate | 500-Pumped Storage/Hydro
9135 | Lack of water (hydro) | External | Economic | D1 | Forced - Immediate | 2018 | Hydro | WA | 500 | Pumped Storage/Hydro | NPCC | Summer | 414.24 | 17.26 | 1 | 1 | 9135-Lack of water (hydro) | D1-Forced - Immediate | 500-Pumped Storage/Hydro
9135 | Lack of water (hydro) | External | Economic | D1 | Forced - Immediate | 2018 | Hydro | WA | 500 | Pumped Storage/Hydro | NPCC | Summer | 428.64 | 17.86 | 1 | 1 | 9135-Lack of water (hydro) | D1-Forced - Immediate | 500-Pumped Storage/Hydro
9135 | Lack of water (hydro) | External | Economic | D1 | Forced - Immediate | 2018 | Hydro | WA | 500 | Pumped Storage/Hydro | NPCC | Summer | 429.12 | 17.88 | 1 | 1 | 9135-Lack of water (hydro) | D1-Forced - Immediate | 500-Pumped Storage/Hydro
9135 | Lack of water (hydro) | External | Economic | D1 | Forced - Immediate | 2018 | Hydro | WA | 500 | Pumped Storage/Hydro | NPCC | Summer | 443.52 | 18.48 | 1 | 1 | 9135-Lack of water (hydro) | D1-Forced - Immediate | 500-Pumped Storage/Hydro
9135 | Lack of water (hydro) | External | Economic | D1 | Forced - Immediate | 2018 | Hydro | WA | 500 | Pumped Storage/Hydro | NPCC | Summer | 444 | 18.5 | 1 | 3 | 9135-Lack of water (hydro) | D1-Forced - Immediate | 500-Pumped Storage/Hydro
9135 | Lack of water (hydro) | External | Economic | D1 | Forced - Immediate | 2018 | Hydro | WA | 500 | Pumped Storage/Hydro | NPCC | Summer | 444.96 | 18.54 | 1 | 1 | 9135-Lack of water (hydro) | D1-Forced - Immediate | 500-Pumped Storage/Hydro
9135 | Lack of water (hydro) | External | Economic | D1 | Forced - Immediate | 2018 | Hydro | WA | 500 | Pumped Storage/Hydro | NPCC | Summer | 445.92 | 18.58 | 1 | 1 | 9135-Lack of water (hydro) | D1-Forced - Immediate | 500-Pumped Storage/Hydro
9135 | Lack of water (hydro) | External | Economic | D1 | Forced - Immediate | 2018 | Hydro | WA | 500 | Pumped Storage/Hydro | NPCC | Summer | 449.52 | 18.73 | 3 | 3 | 9135-Lack of water (hydro) | D1-Forced - Immediate | 500-Pumped Storage/Hydro
9135 | Lack of water (hydro) | External | Economic | D1 | Forced - Immediate | 2018 | Hydro | WA | 500 | Pumped Storage/Hydro | NPCC | Summer | 450.24 | 18.76 | 2 | 2 | 9135-Lack of water (hydro) | D1-Forced - Immediate | 500-Pumped Storage/Hydro
9135 | Lack of water (hydro) | External | Economic | D1 | Forced - Immediate | 2018 | Hydro | WA | 500 | Pumped Storage/Hydro | NPCC | Summer | 459.84 | 19.16 | 1 | 1 | 9135-Lack of water (hydro) | D1-Forced - Immediate | 500-Pumped Storage/Hydro
9135 | Lack of water (hydro) | External | Economic | D1 | Forced - Immediate | 2018 | Hydro | WA | 500 | Pumped Storage/Hydro | NPCC | Summer | 462 | 19.25 | 1 | 1 | 9135-Lack of water (hydro) | D1-Forced - Immediate | 500-Pumped Storage/Hydro
9135 | Lack of water (hydro) | External | Economic | D1 | Forced - Immediate | 2018 | Hydro | WA | 500 | Pumped Storage/Hydro | NPCC | Summer | 463.44 | 19.31 | 1 | 1 | 9135-Lack of water (hydro) | D1-Forced - Immediate | 500-Pumped Storage/Hydro
9135 | Lack of water (hydro) | External | Economic | D1 | Forced - Immediate | 2018 | Hydro | WA | 500 | Pumped Storage/Hydro | NPCC | Summer | 471.84 | 19.66 | 1 | 1 | 9135-Lack of water (hydro) | D1-Forced - Immediate | 500-Pumped Storage/Hydro
9135 | Lack of water (hydro) | External | Economic | D1 | Forced - Immediate | 2018 | Hydro | WA | 500 | Pumped Storage/Hydro | NPCC | Summer | 475.2 | 19.8 | 1 | 1 | 9135-Lack of water (hydro) | D1-Forced - Immediate | 500-Pumped Storage/Hydro
9135 | Lack of water (hydro) | External | Economic | D1 | Forced - Immediate | 2018 | Hydro | WA | 500 | Pumped Storage/Hydro | NPCC | Summer | 478.08 | 19.92 | 1 | 1 | 9135-Lack of water (hydro) | D1-Forced - Immediate | 500-Pumped Storage/Hydro
9135 | Lack of water (hydro) | External | Economic | D1 | Forced - Immediate | 2018 | Hydro | WA | 500 | Pumped Storage/Hydro | NPCC | Summer | 483.84 | 20.16 | 1 | 2 | 9135-Lack of water (hydro) | D1-Forced - Immediate | 500-Pumped Storage/Hydro
9135 | Lack of water (hydro) | External | Economic | D1 | Forced - Immediate | 2018 | Hydro | WA | 500 | Pumped Storage/Hydro | NPCC | Summer | 489.6 | 20.4 | 1 | 1 | 9135-Lack of water (hydro) | D1-Forced - Immediate | 500-Pumped Storage/Hydro
9135 | Lack of water (hydro) | External | Economic | D1 | Forced - Immediate | 2018 | Hydro | WA | 500 | Pumped Storage/Hydro | NPCC | Summer | 493.92 | 20.58 | 2 | 3 | 9135-Lack of water (hydro) | D1-Forced - Immediate | 500-Pumped Storage/Hydro
9135 | Lack of water (hydro) | External | Economic | D1 | Forced - Immediate | 2018 | Hydro | WA | 500 | Pumped Storage/Hydro | NPCC | Summer | 502.08 | 20.92 | 2 | 2 | 9135-Lack of water (hydro) | D1-Forced - Immediate | 500-Pumped Storage/Hydro
9135 | Lack of water (hydro) | External | Economic | D1 | Forced - Immediate | 2018 | Hydro | WA | 500 | Pumped Storage/Hydro | NPCC | Summer | 503.04 | 20.96 | 1 | 1 | 9135-Lack of water (hydro) | D1-Forced - Immediate | 500-Pumped Storage/Hydro
9135 | Lack of water (hydro) | External | Economic | D1 | Forced - Immediate | 2018 | Hydro | WA | 500 | Pumped Storage/Hydro | NPCC | Summer | 505.44 | 21.06 | 2 | 2 | 9135-Lack of water (hydro) | D1-Forced - Immediate | 500-Pumped Storage/Hydro
9135 | Lack of water (hydro) | External | Economic | D1 | Forced - Immediate | 2018 | Hydro | WA | 500 | Pumped Storage/Hydro | NPCC | Summer | 517.44 | 21.56 | 1 | 1 | 9135-Lack of water (hydro) | D1-Forced - Immediate | 500-Pumped Storage/Hydro
9135 | Lack of water (hydro) | External | Economic | D1 | Forced - Immediate | 2018 | Hydro | WA | 500 | Pumped Storage/Hydro | NPCC | Summer | 519.36 | 21.64 | 1 | 4 | 9135-Lack of water (hydro) | D1-Forced - Immediate | 500-Pumped Storage/Hydro
9135 | Lack of water (hydro) | External | Economic | D1 | Forced - Immediate | 2018 | Hydro | WA | 500 | Pumped Storage/Hydro | NPCC | Summer | 519.6 | 21.65 | 2 | 4 | 9135-Lack of water (hydro) | D1-Forced - Immediate | 500-Pumped Storage/Hydro
9135 | Lack of water (hydro) | External | Economic | D1 | Forced - Immediate | 2018 | Hydro | WA | 500 | Pumped Storage/Hydro | NPCC | Summer | 523.44 | 21.81 | 2 | 2 | 9135-Lack of water (hydro) | D1-Forced - Immediate | 500-Pumped Storage/Hydro
9135 | Lack of water (hydro) | External | Economic | D1 | Forced - Immediate | 2018 | Hydro | WA | 500 | Pumped Storage/Hydro | NPCC | Summer | 527.04 | 21.96 | 1 | 1 | 9135-Lack of water (hydro) | D1-Forced - Immediate | 500-Pumped Storage/Hydro
9135 | Lack of water (hydro) | External | Economic | D1 | Forced - Immediate | 2018 | Hydro | WA | 500 | Pumped Storage/Hydro | NPCC | Summer | 529.2 | 22.05 | 1 | 1 | 9135-Lack of water (hydro) | D1-Forced - Immediate | 500-Pumped Storage/Hydro
9135 | Lack of water (hydro) | External | Economic | D1 | Forced - Immediate | 2018 | Hydro | WA | 500 | Pumped Storage/Hydro | NPCC | Summer | 547.44 | 22.81 | 1 | 1 | 9135-Lack of water (hydro) | D1-Forced - Immediate | 500-Pumped Storage/Hydro
9135 | Lack of water (hydro) | External | Economic | D1 | Forced - Immediate | 2018 | Hydro | WA | 500 | Pumped Storage/Hydro | NPCC | Summer | 547.92 | 22.83 | 1 | 1 | 9135-Lack of water (hydro) | D1-Forced - Immediate | 500-Pumped Storage/Hydro
9135 | Lack of water (hydro) | External | Economic | D1 | Forced - Immediate | 2018 | Hydro | WA | 500 | Pumped Storage/Hydro | NPCC | Summer | 559.44 | 23.31 | 1 | 1 | 9135-Lack of water (hydro) | D1-Forced - Immediate | 500-Pumped Storage/Hydro
9135 | Lack of water (hydro) | External | Economic | D1 | Forced - Immediate | 2018 | Hydro | WA | 500 | Pumped Storage/Hydro | NPCC | Summer | 565.2 | 23.55 | 1 | 1 | 9135-Lack of water (hydro) | D1-Forced - Immediate | 500-Pumped Storage/Hydro
9135 | Lack of water (hydro) | External | Economic | D1 | Forced - Immediate | 2018 | Hydro | WA | 500 | Pumped Storage/Hydro | NPCC | Summer | 615.36 | 25.64 | 1 | 1 | 9135-Lack of water (hydro) | D1-Forced - Immediate | 500-Pumped Storage/Hydro
9135 | Lack of water (hydro) | External | Economic | D1 | Forced - Immediate | 2018 | Hydro | WA | 500 | Pumped Storage/Hydro | NPCC | Summer | 638.16 | 26.59 | 1 | 1 | 9135-Lack of water (hydro) | D1-Forced - Immediate | 500-Pumped Storage/Hydro
9135 | Lack of water (hydro) | External | Economic | D1 | Forced - Immediate | 2018 | Hydro | WA | 500 | Pumped Storage/Hydro | NPCC | Summer | 663.84 | 27.66 | 1 | 2 | 9135-Lack of water (hydro) | D1-Forced - Immediate | 500-Pumped Storage/Hydro
9135 | Lack of water (hydro) | External | Economic | D1 | Forced - Immediate | 2018 | Hydro | WA | 500 | Pumped Storage/Hydro | NPCC | Summer | 693.36 | 28.89 | 1 | 1 | 9135-Lack of water (hydro) | D1-Forced - Immediate | 500-Pumped Storage/Hydro
9135 | Lack of water (hydro) | External | Economic | D1 | Forced - Immediate | 2018 | Hydro | WA | 500 | Pumped Storage/Hydro | NPCC | Summer | 719.76 | 29.99 | 1 | 1 | 9135-Lack of water (hydro) | D1-Forced - Immediate | 500-Pumped Storage/Hydro
9135 | Lack of water (hydro) | External | Economic | D1 | Forced - Immediate | 2018 | Hydro | WA | 500 | Pumped Storage/Hydro | NPCC | Summer | 741.12 | 30.88 | 1 | 1 | 9135-Lack of water (hydro) | D1-Forced - Immediate | 500-Pumped Storage/Hydro
9135 | Lack of water (hydro) | External | Economic | D1 | Forced - Immediate | 2018 | Hydro | WA | 500 | Pumped Storage/Hydro | NPCC | Summer | 743.76 | 30.99 | 1 | 1 | 9135-Lack of water (hydro) | D1-Forced - Immediate | 500-Pumped Storage/Hydro
9135 | Lack of water (hydro) | External | Economic | D1 | Forced - Immediate | 2018 | Hydro | WA | 500 | Pumped Storage/Hydro | NPCC | Summer | 746.64 | 31.11 | 1 | 1 | 9135-Lack of water (hydro) | D1-Forced - Immediate | 500-Pumped Storage/Hydro
9135 | Lack of water (hydro) | External | Economic | D1 | Forced - Immediate | 2018 | Hydro | WA | 500 | Pumped Storage/Hydro | NPCC | Summer | 747.84 | 31.16 | 1 | 1 | 9135-Lack of water (hydro) | D1-Forced - Immediate | 500-Pumped Storage/Hydro
9135 | Lack of water (hydro) | External | Economic | D1 | Forced - Immediate | 2018 | Hydro | WA | 500 | Pumped Storage/Hydro | NPCC | Summer | 760.56 | 31.69 | 1 | 2 | 9135-Lack of water (hydro) | D1-Forced - Immediate | 500-Pumped Storage/Hydro
9135 | Lack of water (hydro) | External | Economic | D1 | Forced - Immediate | 2018 | Hydro | WA | 500 | Pumped Storage/Hydro | NPCC | Summer | 771.36 | 32.14 | 1 | 2 | 9135-Lack of water (hydro) | D1-Forced - Immediate | 500-Pumped Storage/Hydro
9135 | Lack of water (hydro) | External | Economic | D1 | Forced - Immediate | 2018 | Hydro | WA | 500 | Pumped Storage/Hydro | NPCC | Summer | 804.96 | 33.54 | 1 | 1 | 9135-Lack of water (hydro) | D1-Forced - Immediate | 500-Pumped Storage/Hydro
9135 | Lack of water (hydro) | External | Economic | D1 | Forced - Immediate | 2018 | Hydro | WA | 500 | Pumped Storage/Hydro | NPCC | Summer | 810.48 | 33.77 | 1 | 1 | 9135-Lack of water (hydro) | D1-Forced - Immediate | 500-Pumped Storage/Hydro
9135 | Lack of water (hydro) | External | Economic | D1 | Forced - Immediate | 2018 | Hydro | WA | 500 | Pumped Storage/Hydro | NPCC | Summer | 821.28 | 34.22 | 1 | 1 | 9135-Lack of water (hydro) | D1-Forced - Immediate | 500-Pumped Storage/Hydro
9135 | Lack of water (hydro) | External | Economic | D1 | Forced - Immediate | 2018 | Hydro | WA | 500 | Pumped Storage/Hydro | NPCC | Summer | 828.96 | 34.54 | 1 | 1 | 9135-Lack of water (hydro) | D1-Forced - Immediate | 500-Pumped Storage/Hydro
9135 | Lack of water (hydro) | External | Economic | D1 | Forced - Immediate | 2018 | Hydro | WA | 500 | Pumped Storage/Hydro | NPCC | Summer | 836.16 | 34.84 | 1 | 1 | 9135-Lack of water (hydro) | D1-Forced - Immediate | 500-Pumped Storage/Hydro
9135 | Lack of water (hydro) | External | Economic | D1 | Forced - Immediate | 2018 | Hydro | WA | 500 | Pumped Storage/Hydro | NPCC | Winter | 19.92 | 0.83 | 1 | 1 | 9135-Lack of water (hydro) | D1-Forced - Immediate | 500-Pumped Storage/Hydro
9135 | Lack of water (hydro) | External | Economic | D1 | Forced - Immediate | 2018 | Hydro | WA | 500 | Pumped Storage/Hydro | NPCC | Winter | 35.76 | 1.49 | 1 | 2 | 9135-Lack of water (hydro) | D1-Forced - Immediate | 500-Pumped Storage/Hydro
9135 | Lack of water (hydro) | External | Economic | D1 | Forced - Immediate | 2018 | Hydro | WA | 500 | Pumped Storage/Hydro | NPCC | Winter | 41.28 | 1.72 | 1 | 1 | 9135-Lack of water (hydro) | D1-Forced - Immediate | 500-Pumped Storage/Hydro
9135 | Lack of water (hydro) | External | Economic | D1 | Forced - Immediate | 2018 | Hydro | WA | 500 | Pumped Storage/Hydro | NPCC | Winter | 46.8 | 1.95 | 1 | 1 | 9135-Lack of water (hydro) | D1-Forced - Immediate | 500-Pumped Storage/Hydro
9135 | Lack of water (hydro) | External | Economic | D1 | Forced - Immediate | 2018 | Hydro | WA | 500 | Pumped Storage/Hydro | NPCC | Winter | 53.52 | 2.23 | 2 | 2 | 9135-Lack of water (hydro) | D1-Forced - Immediate | 500-Pumped Storage/Hydro
9135 | Lack of water (hydro) | External | Economic | D1 | Forced - Immediate | 2018 | Hydro | WA | 500 | Pumped Storage/Hydro | NPCC | Winter | 65.76 | 2.74 | 2 | 2 | 9135-Lack of water (hydro) | D1-Forced - Immediate | 500-Pumped Storage/Hydro
9135 | Lack of water (hydro) | External | Economic | D1 | Forced - Immediate | 2018 | Hydro | WA | 500 | Pumped Storage/Hydro | NPCC | Winter | 74.88 | 3.12 | 1 | 1 | 9135-Lack of water (hydro) | D1-Forced - Immediate | 500-Pumped Storage/Hydro
9135 | Lack of water (hydro) | External | Economic | D1 | Forced - Immediate | 2018 | Hydro | WA | 500 | Pumped Storage/Hydro | NPCC | Winter | 82.08 | 3.42 | 1 | 1 | 9135-Lack of water (hydro) | D1-Forced - Immediate | 500-Pumped Storage/Hydro
9135 | Lack of water (hydro) | External | Economic | D1 | Forced - Immediate | 2018 | Hydro | WA | 500 | Pumped Storage/Hydro | NPCC | Winter | 86.88 | 3.62 | 1 | 1 | 9135-Lack of water (hydro) | D1-Forced - Immediate | 500-Pumped Storage/Hydro
9135 | Lack of water (hydro) | External | Economic | D1 | Forced - Immediate | 2018 | Hydro | WA | 500 | Pumped Storage/Hydro | NPCC | Winter | 88.32 | 3.68 | 1 | 1 | 9135-Lack of water (hydro) | D1-Forced - Immediate | 500-Pumped Storage/Hydro
9135 | Lack of water (hydro) | External | Economic | D1 | Forced - Immediate | 2018 | Hydro | WA | 500 | Pumped Storage/Hydro | NPCC | Winter | 90.48 | 3.77 | 2 | 2 | 9135-Lack of water (hydro) | D1-Forced - Immediate | 500-Pumped Storage/Hydro
9135 | Lack of water (hydro) | External | Economic | D1 | Forced - Immediate | 2018 | Hydro | WA | 500 | Pumped Storage/Hydro | NPCC | Winter | 95.04 | 3.96 | 1 | 1 | 9135-Lack of water (hydro) | D1-Forced - Immediate | 500-Pumped Storage/Hydro
9135 | Lack of water (hydro) | External | Economic | D1 | Forced - Immediate | 2018 | Hydro | WA | 500 | Pumped Storage/Hydro | NPCC | Winter | 118.08 | 4.92 | 1 | 1 | 9135-Lack of water (hydro) | D1-Forced - Immediate | 500-Pumped Storage/Hydro
9135 | Lack of water (hydro) | External | Economic | D1 | Forced - Immediate | 2018 | Hydro | WA | 500 | Pumped Storage/Hydro | NPCC | Winter | 145.44 | 6.06 | 1 | 1 | 9135-Lack of water (hydro) | D1-Forced - Immediate | 500-Pumped Storage/Hydro
9135 | Lack of water (hydro) | External | Economic | D1 | Forced - Immediate | 2018 | Hydro | WA | 500 | Pumped Storage/Hydro | NPCC | Winter | 150.96 | 6.29 | 2 | 2 | 9135-Lack of water (hydro) | D1-Forced - Immediate | 500-Pumped Storage/Hydro
9135 | Lack of water (hydro) | External | Economic | D1 | Forced - Immediate | 2018 | Hydro | WA | 500 | Pumped Storage/Hydro | NPCC | Winter | 191.52 | 7.98 | 1 | 1 | 9135-Lack of water (hydro) | D1-Forced - Immediate | 500-Pumped Storage/Hydro
9135 | Lack of water (hydro) | External | Economic | D1 | Forced - Immediate | 2018 | Hydro | WA | 500 | Pumped Storage/Hydro | NPCC | Winter | 221.76 | 9.24 | 1 | 1 | 9135-Lack of water (hydro) | D1-Forced - Immediate | 500-Pumped Storage/Hydro
9135 | Lack of water (hydro) | External | Economic | D1 | Forced - Immediate | 2018 | Hydro | WA | 500 | Pumped Storage/Hydro | NPCC | Winter | 232.32 | 9.68 | 1 | 1 | 9135-Lack of water (hydro) | D1-Forced - Immediate | 500-Pumped Storage/Hydro
9135 | Lack of water (hydro) | External | Economic | D1 | Forced - Immediate | 2018 | Hydro | WA | 500 | Pumped Storage/Hydro | NPCC | Winter | 234 | 9.75 | 1 | 1 | 9135-Lack of water (hydro) | D1-Forced - Immediate | 500-Pumped Storage/Hydro
9135 | Lack of water (hydro) | External | Economic | D1 | Forced - Immediate | 2018 | Hydro | WA | 500 | Pumped Storage/Hydro | NPCC | Winter | 234.24 | 9.76 | 1 | 1 | 9135-Lack of water (hydro) | D1-Forced - Immediate | 500-Pumped Storage/Hydro
9135 | Lack of water (hydro) | External | Economic | D1 | Forced - Immediate | 2018 | Hydro | WA | 500 | Pumped Storage/Hydro | NPCC | Winter | 240.72 | 10.03 | 1 | 1 | 9135-Lack of water (hydro) | D1-Forced - Immediate | 500-Pumped Storage/Hydro
9135 | Lack of water (hydro) | External | Economic | D1 | Forced - Immediate | 2018 | Hydro | WA | 500 | Pumped Storage/Hydro | NPCC | Winter | 243.12 | 10.13 | 1 | 1 | 9135-Lack of water (hydro) | D1-Forced - Immediate | 500-Pumped Storage/Hydro
9135 | Lack of water (hydro) | External | Economic | D1 | Forced - Immediate | 2018 | Hydro | WA | 500 | Pumped Storage/Hydro | NPCC | Winter | 253.92 | 10.58 | 1 | 1 | 9135-Lack of water (hydro) | D1-Forced - Immediate | 500-Pumped Storage/Hydro
9135 | Lack of water (hydro) | External | Economic | D1 | Forced - Immediate | 2018 | Hydro | WA | 500 | Pumped Storage/Hydro | NPCC | Winter | 259.2 | 10.8 | 1 | 1 | 9135-Lack of water (hydro) | D1-Forced - Immediate | 500-Pumped Storage/Hydro
9135 | Lack of water (hydro) | External | Economic | D1 | Forced - Immediate | 2018 | Hydro | WA | 500 | Pumped Storage/Hydro | NPCC | Winter | 262.8 | 10.95 | 2 | 2 | 9135-Lack of water (hydro) | D1-Forced - Immediate | 500-Pumped Storage/Hydro
9135 | Lack of water (hydro) | External | Economic | D1 | Forced - Immediate | 2018 | Hydro | WA | 500 | Pumped Storage/Hydro | NPCC | Winter | 293.28 | 12.22 | 1 | 1 | 9135-Lack of water (hydro) | D1-Forced - Immediate | 500-Pumped Storage/Hydro
9135 | Lack of water (hydro) | External | Economic | D1 | Forced - Immediate | 2018 | Hydro | WA | 500 | Pumped Storage/Hydro | NPCC | Winter | 300.72 | 12.53 | 1 | 1 | 9135-Lack of water (hydro) | D1-Forced - Immediate | 500-Pumped Storage/Hydro
9135 | Lack of water (hydro) | External | Economic | D1 | Forced - Immediate | 2018 | Hydro | WA | 500 | Pumped Storage/Hydro | NPCC | Winter | 309.84 | 12.91 | 1 | 1 | 9135-Lack of water (hydro) | D1-Forced - Immediate | 500-Pumped Storage/Hydro
9135 | Lack of water (hydro) | External | Economic | D1 | Forced - Immediate | 2018 | Hydro | WA | 500 | Pumped Storage/Hydro | NPCC | Winter | 311.52 | 12.98 | 1 | 1 | 9135-Lack of water (hydro) | D1-Forced - Immediate | 500-Pumped Storage/Hydro
9135 | Lack of water (hydro) | External | Economic | D1 | Forced - Immediate | 2018 | Hydro | WA | 500 | Pumped Storage/Hydro | NPCC | Winter | 312 | 13 | 1 | 1 | 9135-Lack of water (hydro) | D1-Forced - Immediate | 500-Pumped Storage/Hydro
9135 | Lack of water (hydro) | External | Economic | D1 | Forced - Immediate | 2018 | Hydro | WA | 500 | Pumped Storage/Hydro | NPCC | Winter | 318.48 | 13.27 | 1 | 1 | 9135-Lack of water (hydro) | D1-Forced - Immediate | 500-Pumped Storage/Hydro
9135 | Lack of water (hydro) | External | Economic | D1 | Forced - Immediate | 2018 | Hydro | WA | 500 | Pumped Storage/Hydro | NPCC | Winter | 321.6 | 13.4 | 1 | 1 | 9135-Lack of water (hydro) | D1-Forced - Immediate | 500-Pumped Storage/Hydro
9135 | Lack of water (hydro) | External | Economic | D1 | Forced - Immediate | 2018 | Hydro | WA | 500 | Pumped Storage/Hydro | NPCC | Winter | 325.68 | 13.57 | 1 | 1 | 9135-Lack of water (hydro) | D1-Forced - Immediate | 500-Pumped Storage/Hydro
9135 | Lack of water (hydro) | External | Economic | D1 | Forced - Immediate | 2018 | Hydro | WA | 500 | Pumped Storage/Hydro | NPCC | Winter | 326.64 | 13.61 | 1 | 1 | 9135-Lack of water (hydro) | D1-Forced - Immediate | 500-Pumped Storage/Hydro
9135 | Lack of water (hydro) | External | Economic | D1 | Forced - Immediate | 2018 | Hydro | WA | 500 | Pumped Storage/Hydro | NPCC | Winter | 327.6 | 13.65 | 1 | 1 | 9135-Lack of water (hydro) | D1-Forced - Immediate | 500-Pumped Storage/Hydro
9135 | Lack of water (hydro) | External | Economic | D1 | Forced - Immediate | 2018 | Hydro | WA | 500 | Pumped Storage/Hydro | NPCC | Winter | 328.8 | 13.7 | 1 | 1 | 9135-Lack of water (hydro) | D1-Forced - Immediate | 500-Pumped Storage/Hydro
9135 | Lack of water (hydro) | External | Economic | D1 | Forced - Immediate | 2018 | Hydro | WA | 500 | Pumped Storage/Hydro | NPCC | Winter | 329.04 | 13.71 | 1 | 1 | 9135-Lack of water (hydro) | D1-Forced - Immediate | 500-Pumped Storage/Hydro
9135 | Lack of water (hydro) | External | Economic | D1 | Forced - Immediate | 2018 | Hydro | WA | 500 | Pumped Storage/Hydro | NPCC | Winter | 341.76 | 14.24 | 1 | 1 | 9135-Lack of water (hydro) | D1-Forced - Immediate | 500-Pumped Storage/Hydro
9135 | Lack of water (hydro) | External | Economic | D1 | Forced - Immediate | 2018 | Hydro | WA | 500 | Pumped Storage/Hydro | NPCC | Winter | 342.48 | 14.27 | 1 | 1 | 9135-Lack of water (hydro) | D1-Forced - Immediate | 500-Pumped Storage/Hydro
9135 | Lack of water (hydro) | External | Economic | D1 | Forced - Immediate | 2018 | Hydro | WA | 500 | Pumped Storage/Hydro | NPCC | Winter | 350.64 | 14.61 | 1 | 1 | 9135-Lack of water (hydro) | D1-Forced - Immediate | 500-Pumped Storage/Hydro
9135 | Lack of water (hydro) | External | Economic | D1 | Forced - Immediate | 2018 | Hydro | WA | 500 | Pumped Storage/Hydro | NPCC | Winter | 365.28 | 15.22 | 1 | 1 | 9135-Lack of water (hydro) | D1-Forced - Immediate | 500-Pumped Storage/Hydro
9135 | Lack of water (hydro) | External | Economic | D1 | Forced - Immediate | 2018 | Hydro | WA | 500 | Pumped Storage/Hydro | NPCC | Winter | 376.32 | 15.68 | 1 | 1 | 9135-Lack of water (hydro) | D1-Forced - Immediate | 500-Pumped Storage/Hydro
9135 | Lack of water (hydro) | External | Economic | D1 | Forced - Immediate | 2018 | Hydro | WA | 500 | Pumped Storage/Hydro | NPCC | Winter | 387.36 | 16.14 | 1 | 1 | 9135-Lack of water (hydro) | D1-Forced - Immediate | 500-Pumped Storage/Hydro
9135 | Lack of water (hydro) | External | Economic | D1 | Forced - Immediate | 2018 | Hydro | WA | 500 | Pumped Storage/Hydro | NPCC | Winter | 414.72 | 17.28 | 1 | 1 | 9135-Lack of water (hydro) | D1-Forced - Immediate | 500-Pumped Storage/Hydro
9135 | Lack of water (hydro) | External | Economic | D1 | Forced - Immediate | 2018 | Hydro | WA | 500 | Pumped Storage/Hydro | NPCC | Winter | 457.68 | 19.07 | 1 | 1 | 9135-Lack of water (hydro) | D1-Forced - Immediate | 500-Pumped Storage/Hydro
9135 | Lack of water (hydro) | External | Economic | D1 | Forced - Immediate | 2018 | Hydro | WA | 500 | Pumped Storage/Hydro | NPCC | Winter | 636.48 | 26.52 | 1 | 1 | 9135-Lack of water (hydro) | D1-Forced - Immediate | 500-Pumped Storage/Hydro
9135 | Lack of water (hydro) | External | Economic | D1 | Forced - Immediate | 2018 | Hydro | WA | 500 | Pumped Storage/Hydro | NPCC | Winter | 847.44 | 35.31 | 1 | 1 | 9135-Lack of water (hydro) | D1-Forced - Immediate | 500-Pumped Storage/Hydro
9135 | Lack of water (hydro) | External | Economic | U1 | Forced - Immediate | 2018 | Hydro | WA | 500 | Pumped Storage/Hydro | NPCC | Off-Peak | 585 | 60 | 1 | 1 | 9135-Lack of water (hydro) | U1-Forced - Immediate | 500-Pumped Storage/Hydro
9135 | Lack of water (hydro) | External | Economic | U1 | Forced - Immediate | 2018 | Hydro | WA | 500 | Pumped Storage/Hydro | NPCC | Off-Peak | 1396.6331 | 293 | 1 | 1 | 9135-Lack of water (hydro) | U1-Forced - Immediate | 500-Pumped Storage/Hydro
9135 | Lack of water (hydro) | External | Economic | U1 | Forced - Immediate | 2018 | Hydro | WA | 500 | Pumped Storage/Hydro | NPCC | Off-Peak | 1922 | 60 | 1 | 1 | 9135-Lack of water (hydro) | U1-Forced - Immediate | 500-Pumped Storage/Hydro
9135 | Lack of water (hydro) | External | Economic | U1 | Forced - Immediate | 2018 | Hydro | WA | 500 | Pumped Storage/Hydro | NPCC | Off-Peak | 2212.15 | 293 | 1 | 1 | 9135-Lack of water (hydro) | U1-Forced - Immediate | 500-Pumped Storage/Hydro
9135 | Lack of water (hydro) | External | Economic | U1 | Forced - Immediate | 2018 | Hydro | WA | 500 | Pumped Storage/Hydro | WECC | Summer | 11511.16 | 19.68 | 1 | 1 | 9135-Lack of water (hydro) | U1-Forced - Immediate | 500-Pumped Storage/Hydro
9135 | Lack of water (hydro) | External | Economic | U1 | Forced - Immediate | 2018 | Hydro | WA | 500 | Pumped Storage/Hydro | WECC | Summer | 15279.3333 | 20.5 | 1 | 1 | 9135-Lack of water (hydro) | U1-Forced - Immediate | 500-Pumped Storage/Hydro
9135 | Lack of water (hydro) | External | Economic | U1 | Forced - Immediate | 2018 | Hydro | WA | 500 | Pumped Storage/Hydro | NPCC | Winter | 360 | 60 | 1 | 1 | 9135-Lack of water (hydro) | U1-Forced - Immediate | 500-Pumped Storage/Hydro
9135 | Lack of water (hydro) | External | Economic | U1 | Forced - Immediate | 2018 | Hydro | WA | 500 | Pumped Storage/Hydro | NPCC | Winter | 11318 | 60 | 1 | 1 | 9135-Lack of water (hydro) | U1-Forced - Immediate | 500-Pumped Storage/Hydro
9135 | Lack of water (hydro) | External | Economic | D1 | Forced - Immediate | 2018 | Hydro | WA | 500 | Pumped Storage/Hydro | NPCC | Off-Peak | 4.08 | 0.17 | 1 | 1 | 9135-Lack of water (hydro) | D1-Forced - Immediate | 500-Pumped Storage/Hydro
9135 | Lack of water (hydro) | External | Economic | D1 | Forced - Immediate | 2018 | Hydro | WA | 500 | Pumped Storage/Hydro | NPCC | Off-Peak | 6.72 | 0.28 | 1 | 2 | 9135-Lack of water (hydro) | D1-Forced - Immediate | 500-Pumped Storage/Hydro
9135 | Lack of water (hydro) | External | Economic | D1 | Forced - Immediate | 2018 | Hydro | WA | 500 | Pumped Storage/Hydro | NPCC | Off-Peak | 10.56 | 0.44 | 2 | 2 | 9135-Lack of water (hydro) | D1-Forced - Immediate | 500-Pumped Storage/Hydro
9135 | Lack of water (hydro) | External | Economic | D1 | Forced - Immediate | 2018 | Hydro | WA | 500 | Pumped Storage/Hydro | NPCC | Off-Peak | 10.8 | 0.45 | 3 | 3 | 9135-Lack of water (hydro) | D1-Forced - Immediate | 500-Pumped Storage/Hydro
9135 | Lack of water (hydro) | External | Economic | D1 | Forced - Immediate | 2018 | Hydro | WA | 500 | Pumped Storage/Hydro | NPCC | Off-Peak | 12 | 0.5 | 2 | 3 | 9135-Lack of water (hydro) | D1-Forced - Immediate | 500-Pumped Storage/Hydro
9135 | Lack of water (hydro) | External | Economic | D1 | Forced - Immediate | 2018 | Hydro | WA | 500 | Pumped Storage/Hydro | NPCC | Off-Peak | 17.28 | 0.72 | 1 | 1 | 9135-Lack of water (hydro) | D1-Forced - Immediate | 500-Pumped Storage/Hydro
9135 | Lack of water (hydro) | External | Economic | D1 | Forced - Immediate | 2018 | Hydro | WA | 500 | Pumped Storage/Hydro | NPCC | Off-Peak | 19.44 | 0.81 | 1 | 1 | 9135-Lack of water (hydro) | D1-Forced - Immediate | 500-Pumped Storage/Hydro
9135 | Lack of water (hydro) | External | Economic | D1 | Forced - Immediate | 2018 | Hydro | WA | 500 | Pumped Storage/Hydro | NPCC | Off-Peak | 21.12 | 0.88 | 1 | 1 | 9135-Lack of water (hydro) | D1-Forced - Immediate | 500-Pumped Storage/Hydro
9135 | Lack of water (hydro) | External | Economic | D1 | Forced - Immediate | 2018 | Hydro | WA | 500 | Pumped Storage/Hydro | NPCC | Off-Peak | 23.28 | 0.97 | 3 | 3 | 9135-Lack of water (hydro) | D1-Forced - Immediate | 500-Pumped Storage/Hydro
9135 | Lack of water (hydro) | External | Economic | D1 | Forced - Immediate | 2018 | Hydro | WA | 500 | Pumped Storage/Hydro | NPCC | Off-Peak | 27.36 | 1.14 | 1 | 1 | 9135-Lack of water (hydro) | D1-Forced - Immediate | 500-Pumped Storage/Hydro
9135 | Lack of water (hydro) | External | Economic | D1 | Forced - Immediate | 2018 | Hydro | WA | 500 | Pumped Storage/Hydro | NPCC | Off-Peak | 30.48 | 1.27 | 1 | 2 | 9135-Lack of water (hydro) | D1-Forced - Immediate | 500-Pumped Storage/Hydro
9135 | Lack of water (hydro) | External | Economic | D1 | Forced - Immediate | 2018 | Hydro | WA | 500 | Pumped Storage/Hydro | NPCC | Off-Peak | 31.44 | 1.31 | 1 | 1 | 9135-Lack of water (hydro) | D1-Forced - Immediate | 500-Pumped Storage/Hydro
9135 | Lack of water (hydro) | External | Economic | D1 | Forced - Immediate | 2018 | Hydro | WA | 500 | Pumped Storage/Hydro | NPCC | Off-Peak | 33.36 | 1.39 | 1 | 1 | 9135-Lack of water (hydro) | D1-Forced - Immediate | 500-Pumped Storage/Hydro
9135 | Lack of water (hydro) | External | Economic | D1 | Forced - Immediate | 2018 | Hydro | WA | 500 | Pumped Storage/Hydro | NPCC | Off-Peak | 49.68 | 2.07 | 1 | 1 | 9135-Lack of water (hydro) | D1-Forced - Immediate | 500-Pumped Storage/Hydro
9135 | Lack of water (hydro) | External | Economic | D1 | Forced - Immediate | 2018 | Hydro | WA | 500 | Pumped Storage/Hydro | NPCC | Off-Peak | 55.44 | 2.31 | 1 | 1 | 9135-Lack of water (hydro) | D1-Forced - Immediate | 500-Pumped Storage/Hydro
9135 | Lack of water (hydro) | External | Economic | D1 | Forced - Immediate | 2018 | Hydro | WA | 500 | Pumped Storage/Hydro | NPCC | Off-Peak | 57.6 | 2.4 | 1 | 1 | 9135-Lack of water (hydro) | D1-Forced - Immediate | 500-Pumped Storage/Hydro
9135 | Lack of water (hydro) | External | Economic | D1 | Forced - Immediate | 2018 | Hydro | WA | 500 | Pumped Storage/Hydro | NPCC | Off-Peak | 87.12 | 3.63 | 1 | 1 | 9135-Lack of water (hydro) | D1-Forced - Immediate | 500-Pumped Storage/Hydro
9135 | Lack of water (hydro) | External | Economic | D1 | Forced - Immediate | 2018 | Hydro | WA | 500 | Pumped Storage/Hydro | NPCC | Off-Peak | 95.52 | 3.98 | 1 | 1 | 9135-Lack of water (hydro) | D1-Forced - Immediate | 500-Pumped Storage/Hydro
9135 | Lack of water (hydro) | External | Economic | D1 | Forced - Immediate | 2018 | Hydro | WA | 500 | Pumped Storage/Hydro | NPCC | Off-Peak | 105.6 | 4.4 | 1 | 1 | 9135-Lack of water (hydro) | D1-Forced - Immediate | 500-Pumped Storage/Hydro
9135 | Lack of water (hydro) | External | Economic | D1 | Forced - Immediate | 2018 | Hydro | WA | 500 | Pumped Storage/Hydro | NPCC | Off-Peak | 108 | 4.5 | 1 | 1 | 9135-Lack of water (hydro) | D1-Forced - Immediate | 500-Pumped Storage/Hydro
9135 | Lack of water (hydro) | External | Economic | D1 | Forced - Immediate | 2018 | Hydro | WA | 500 | Pumped Storage/Hydro | NPCC | Off-Peak | 113.76 | 4.74 | 1 | 1 | 9135-Lack of water (hydro) | D1-Forced - Immediate | 500-Pumped Storage/Hydro
9135 | Lack of water (hydro) | External | Economic | D1 | Forced - Immediate | 2018 | Hydro | WA | 500 | Pumped Storage/Hydro | NPCC | Off-Peak | 114.48 | 4.77 | 2 | 2 | 9135-Lack of water (hydro) | D1-Forced - Immediate | 500-Pumped Storage/Hydro
9135 | Lack of water (hydro) | External | Economic | D1 | Forced - Immediate | 2018 | Hydro | WA | 500 | Pumped Storage/Hydro | NPCC | Off-Peak | 126.48 | 5.27 | 1 | 1 | 9135-Lack of water (hydro) | D1-Forced - Immediate | 500-Pumped Storage/Hydro
9135 | Lack of water (hydro) | External | Economic | D1 | Forced - Immediate | 2018 | Hydro | WA | 500 | Pumped Storage/Hydro | NPCC | Off-Peak | 129.84 | 5.41 | 2 | 2 | 9135-Lack of water (hydro) | D1-Forced - Immediate | 500-Pumped Storage/Hydro
9135 | Lack of water (hydro) | External | Economic | D1 | Forced - Immediate | 2018 | Hydro | WA | 500 | Pumped Storage/Hydro | NPCC | Off-Peak | 130.08 | 5.42 | 1 | 1 | 9135-Lack of water (hydro) | D1-Forced - Immediate | 500-Pumped Storage/Hydro
9135 | Lack of water (hydro) | External | Economic | D1 | Forced - Immediate | 2018 | Hydro | WA | 500 | Pumped Storage/Hydro | NPCC | Off-Peak | 131.28 | 5.47 | 1 | 1 | 9135-Lack of water (hydro) | D1-Forced - Immediate | 500-Pumped Storage/Hydro
9135 | Lack of water (hydro) | External | Economic | D1 | Forced - Immediate | 2018 | Hydro | WA | 500 | Pumped Storage/Hydro | NPCC | Off-Peak | 133.2 | 5.55 | 1 | 1 | 9135-Lack of water (hydro) | D1-Forced - Immediate | 500-Pumped Storage/Hydro
9135 | Lack of water (hydro) | External | Economic | D1 | Forced - Immediate | 2018 | Hydro | WA | 500 | Pumped Storage/Hydro | NPCC | Off-Peak | 134.4 | 5.6 | 1 | 1 | 9135-Lack of water (hydro) | D1-Forced - Immediate | 500-Pumped Storage/Hydro
9135 | Lack of water (hydro) | External | Economic | D1 | Forced - Immediate | 2018 | Hydro | WA | 500 | Pumped Storage/Hydro | NPCC | Off-Peak | 142.8 | 5.95 | 1 | 1 | 9135-Lack of water (hydro) | D1-Forced - Immediate | 500-Pumped Storage/Hydro
9135 | Lack of water (hydro) | External | Economic | D1 | Forced - Immediate | 2018 | Hydro | WA | 500 | Pumped Storage/Hydro | NPCC | Off-Peak | 143.28 | 5.97 | 1 | 1 | 9135-Lack of water (hydro) | D1-Forced - Immediate | 500-Pumped Storage/Hydro
9135 | Lack of water (hydro) | External | Economic | D1 | Forced - Immediate | 2018 | Hydro | WA | 500 | Pumped Storage/Hydro | NPCC | Off-Peak | 144.48 | 6.02 | 2 | 2 | 9135-Lack of water (hydro) | D1-Forced - Immediate | 500-Pumped Storage/Hydro
9135 | Lack of water (hydro) | External | Economic | D1 | Forced - Immediate | 2018 | Hydro | WA | 500 | Pumped Storage/Hydro | NPCC | Off-Peak | 146.88 | 6.12 | 1 | 1 | 9135-Lack of water (hydro) | D1-Forced - Immediate | 500-Pumped Storage/Hydro
9135 | Lack of water (hydro) | External | Economic | D1 | Forced - Immediate | 2018 | Hydro | WA | 500 | Pumped Storage/Hydro | NPCC | Off-Peak | 152.88 | 6.37 | 2 | 2 | 9135-Lack of water (hydro) | D1-Forced - Immediate | 500-Pumped Storage/Hydro
9135 | Lack of water (hydro) | External | Economic | D1 | Forced - Immediate | 2018 | Hydro | WA | 500 | Pumped Storage/Hydro | NPCC | Off-Peak | 158.64 | 6.61 | 1 | 2 | 9135-Lack of water (hydro) | D1-Forced - Immediate | 500-Pumped Storage/Hydro
9135 | Lack of water (hydro) | External | Economic | D1 | Forced - Immediate | 2018 | Hydro | WA | 500 | Pumped Storage/Hydro | NPCC | Off-Peak | 172.8 | 7.2 | 1 | 2 | 9135-Lack of water (hydro) | D1-Forced - Immediate | 500-Pumped Storage/Hydro
9135 | Lack of water (hydro) | External | Economic | D1 | Forced - Immediate | 2018 | Hydro | WA | 500 | Pumped Storage/Hydro | NPCC | Off-Peak | 173.52 | 7.23 | 1 | 1 | 9135-Lack of water (hydro) | D1-Forced - Immediate | 500-Pumped Storage/Hydro
9135 | Lack of water (hydro) | External | Economic | D1 | Forced - Immediate | 2018 | Hydro | WA | 500 | Pumped Storage/Hydro | NPCC | Off-Peak | 174.96 | 7.29 | 1 | 1 | 9135-Lack of water (hydro) | D1-Forced - Immediate | 500-Pumped Storage/Hydro
9135 | Lack of water (hydro) | External | Economic | D1 | Forced - Immediate | 2018 | Hydro | WA | 500 | Pumped Storage/Hydro | NPCC | Off-Peak | 179.28 | 7.47 | 2 | 2 | 9135-Lack of water (hydro) | D1-Forced - Immediate | 500-Pumped Storage/Hydro
9135 | Lack of water (hydro) | External | Economic | D1 | Forced - Immediate | 2018 | Hydro | WA | 500 | Pumped Storage/Hydro | NPCC | Off-Peak | 179.76 | 7.49 | 1 | 1 | 9135-Lack of water (hydro) | D1-Forced - Immediate | 500-Pumped Storage/Hydro
9135 | Lack of water (hydro) | External | Economic | D1 | Forced - Immediate | 2018 | Hydro | WA | 500 | Pumped Storage/Hydro | NPCC | Off-Peak | 181.44 | 7.56 | 1 | 2 | 9135-Lack of water (hydro) | D1-Forced - Immediate | 500-Pumped Storage/Hydro
9135 | Lack of water (hydro) | External | Economic | D1 | Forced - Immediate | 2018 | Hydro | WA | 500 | Pumped Storage/Hydro | NPCC | Off-Peak | 194.4 | 8.1 | 1 | 1 | 9135-Lack of water (hydro) | D1-Forced - Immediate | 500-Pumped Storage/Hydro
9135 | Lack of water (hydro) | External | Economic | D1 | Forced - Immediate | 2018 | Hydro | WA | 500 | Pumped Storage/Hydro | NPCC | Off-Peak | 194.64 | 8.11 | 1 | 1 | 9135-Lack of water (hydro) | D1-Forced - Immediate | 500-Pumped Storage/Hydro
9135 | Lack of water (hydro) | External | Economic | D1 | Forced - Immediate | 2018 | Hydro | WA | 500 | Pumped Storage/Hydro | NPCC | Off-Peak | 201.36 | 8.39 | 1 | 1 | 9135-Lack of water (hydro) | D1-Forced - Immediate | 500-Pumped Storage/Hydro
9135 | Lack of water (hydro) | External | Economic | D1 | Forced - Immediate | 2018 | Hydro | WA | 500 | Pumped Storage/Hydro | NPCC | Off-Peak | 216.96 | 9.04 | 1 | 1 | 9135-Lack of water (hydro) | D1-Forced - Immediate | 500-Pumped Storage/Hydro
9135 | Lack of water (hydro) | External | Economic | D1 | Forced - Immediate | 2018 | Hydro | WA | 500 | Pumped Storage/Hydro | NPCC | Off-Peak | 219.84 | 9.16 | 1 | 1 | 9135-Lack of water (hydro) | D1-Forced - Immediate | 500-Pumped Storage/Hydro
9135 | Lack of water (hydro) | External | Economic | D1 | Forced - Immediate | 2018 | Hydro | WA | 500 | Pumped Storage/Hydro | NPCC | Off-Peak | 220.08 | 9.17 | 1 | 1 | 9135-Lack of water (hydro) | D1-Forced - Immediate | 500-Pumped Storage/Hydro
9135 | Lack of water (hydro) | External | Economic | D1 | Forced - Immediate | 2018 | Hydro | WA | 500 | Pumped Storage/Hydro | NPCC | Off-Peak | 236.16 | 9.84 | 3 | 3 | 9135-Lack of water (hydro) | D1-Forced - Immediate | 500-Pumped Storage/Hydro
9135 | Lack of water (hydro) | External | Economic | D1 | Forced - Immediate | 2018 | Hydro | WA | 500 | Pumped Storage/Hydro | NPCC | Off-Peak | 239.04 | 9.96 | 1 | 1 | 9135-Lack of water (hydro) | D1-Forced - Immediate | 500-Pumped Storage/Hydro
9135 | Lack of water (hydro) | External | Economic | D1 | Forced - Immediate | 2018 | Hydro | WA | 500 | Pumped Storage/Hydro | NPCC | Off-Peak | 244.8 | 10.2 | 1 | 1 | 9135-Lack of water (hydro) | D1-Forced - Immediate | 500-Pumped Storage/Hydro
9135 | Lack of water (hydro) | External | Economic | D1 | Forced - Immediate | 2018 | Hydro | WA | 500 | Pumped Storage/Hydro | NPCC | Off-Peak | 254.88 | 10.62 | 1 | 1 | 9135-Lack of water (hydro) | D1-Forced - Immediate | 500-Pumped Storage/Hydro
9135 | Lack of water (hydro) | External | Economic | D1 | Forced - Immediate | 2018 | Hydro | WA | 500 | Pumped Storage/Hydro | NPCC | Off-Peak | 262.08 | 10.92 | 1 | 1 | 9135-Lack of water (hydro) | D1-Forced - Immediate | 500-Pumped Storage/Hydro
9135 | Lack of water (hydro) | External | Economic | D1 | Forced - Immediate | 2018 | Hydro | WA | 500 | Pumped Storage/Hydro | NPCC | Off-Peak | 264.48 | 11.02 | 1 | 1 | 9135-Lack of water (hydro) | D1-Forced - Immediate | 500-Pumped Storage/Hydro
9135 | Lack of water (hydro) | External | Economic | D1 | Forced - Immediate | 2018 | Hydro | WA | 500 | Pumped Storage/Hydro | NPCC | Off-Peak | 267.6 | 11.15 | 1 | 1 | 9135-Lack of water (hydro) | D1-Forced - Immediate | 500-Pumped Storage/Hydro
9135 | Lack of water (hydro) | External | Economic | D1 | Forced - Immediate | 2018 | Hydro | WA | 500 | Pumped Storage/Hydro | NPCC | Off-Peak | 273.6 | 11.4 | 1 | 1 | 9135-Lack of water (hydro) | D1-Forced - Immediate | 500-Pumped Storage/Hydro
9135 | Lack of water (hydro) | External | Economic | D1 | Forced - Immediate | 2018 | Hydro | WA | 500 | Pumped Storage/Hydro | NPCC | Off-Peak | 274.32 | 11.43 | 1 | 1 | 9135-Lack of water (hydro) | D1-Forced - Immediate | 500-Pumped Storage/Hydro
9135 | Lack of water (hydro) | External | Economic | D1 | Forced - Immediate | 2018 | Hydro | WA | 500 | Pumped Storage/Hydro | NPCC | Off-Peak | 292.8 | 12.2 | 1 | 1 | 9135-Lack of water (hydro) | D1-Forced - Immediate | 500-Pumped Storage/Hydro
9135 | Lack of water (hydro) | External | Economic | D1 | Forced - Immediate | 2018 | Hydro | WA | 500 | Pumped Storage/Hydro | NPCC | Off-Peak | 298.8 | 12.45 | 1 | 1 | 9135-Lack of water (hydro) | D1-Forced - Immediate | 500-Pumped Storage/Hydro
9135 | Lack of water (hydro) | External | Economic | D1 | Forced - Immediate | 2018 | Hydro | WA | 500 | Pumped Storage/Hydro | NPCC | Off-Peak | 304.08 | 12.67 | 1 | 1 | 9135-Lack of water (hydro) | D1-Forced - Immediate | 500-Pumped Storage/Hydro
9135 | Lack of water (hydro) | External | Economic | D1 | Forced - Immediate | 2018 | Hydro | WA | 500 | Pumped Storage/Hydro | NPCC | Off-Peak | 313.44 | 13.06 | 1 | 1 | 9135-Lack of water (hydro) | D1-Forced - Immediate | 500-Pumped Storage/Hydro
9135 | Lack of water (hydro) | External | Economic | D1 | Forced - Immediate | 2018 | Hydro | WA | 500 | Pumped Storage/Hydro | NPCC | Off-Peak | 314.4 | 13.1 | 2 | 2 | 9135-Lack of water (hydro) | D1-Forced - Immediate | 500-Pumped Storage/Hydro
9135 | Lack of water (hydro) | External | Economic | D1 | Forced - Immediate | 2018 | Hydro | WA | 500 | Pumped Storage/Hydro | NPCC | Off-Peak | 333.6 | 13.9 | 1 | 1 | 9135-Lack of water (hydro) | D1-Forced - Immediate | 500-Pumped Storage/Hydro
9135 | Lack of water (hydro) | External | Economic | D1 | Forced - Immediate | 2018 | Hydro | WA | 500 | Pumped Storage/Hydro | NPCC | Off-Peak | 342 | 14.25 | 1 | 1 | 9135-Lack of water (hydro) | D1-Forced - Immediate | 500-Pumped Storage/Hydro
9135 | Lack of water (hydro) | External | Economic | D1 | Forced - Immediate | 2018 | Hydro | WA | 500 | Pumped Storage/Hydro | NPCC | Off-Peak | 352.32 | 14.68 | 1 | 1 | 9135-Lack of water (hydro) | D1-Forced - Immediate | 500-Pumped Storage/Hydro
9135 | Lack of water (hydro) | External | Economic | D1 | Forced - Immediate | 2018 | Hydro | WA | 500 | Pumped Storage/Hydro | NPCC | Off-Peak | 354.24 | 14.76 | 1 | 1 | 9135-Lack of water (hydro) | D1-Forced - Immediate | 500-Pumped Storage/Hydro
9135 | Lack of water (hydro) | External | Economic | D1 | Forced - Immediate | 2018 | Hydro | WA | 500 | Pumped Storage/Hydro | NPCC | Off-Peak | 373.2 | 15.55 | 1 | 1 | 9135-Lack of water (hydro) | D1-Forced - Immediate | 500-Pumped Storage/Hydro
9135 | Lack of water (hydro) | External | Economic | D1 | Forced - Immediate | 2018 | Hydro | WA | 500 | Pumped Storage/Hydro | NPCC | Off-Peak | 387.84 | 16.16 | 1 | 1 | 9135-Lack of water (hydro) | D1-Forced - Immediate | 500-Pumped Storage/Hydro
9135 | Lack of water (hydro) | External | Economic | D1 | Forced - Immediate | 2018 | Hydro | WA | 500 | Pumped Storage/Hydro | NPCC | Off-Peak | 390.24 | 16.26 | 1 | 1 | 9135-Lack of water (hydro) | D1-Forced - Immediate | 500-Pumped Storage/Hydro
9135 | Lack of water (hydro) | External | Economic | D1 | Forced - Immediate | 2018 | Hydro | WA | 500 | Pumped Storage/Hydro | NPCC | Off-Peak | 391.44 | 16.31 | 1 | 1 | 9135-Lack of water (hydro) | D1-Forced - Immediate | 500-Pumped Storage/Hydro
9135 | Lack of water (hydro) | External | Economic | D1 | Forced - Immediate | 2018 | Hydro | WA | 500 | Pumped Storage/Hydro | NPCC | Off-Peak | 395.28 | 16.47 | 1 | 1 | 9135-Lack of water (hydro) | D1-Forced - Immediate | 500-Pumped Storage/Hydro
9135 | Lack of water (hydro) | External | Economic | D1 | Forced - Immediate | 2018 | Hydro | WA | 500 | Pumped Storage/Hydro | NPCC | Off-Peak | 408 | 17 | 1 | 1 | 9135-Lack of water (hydro) | D1-Forced - Immediate | 500-Pumped Storage/Hydro
9135 | Lack of water (hydro) | External | Economic | D1 | Forced - Immediate | 2018 | Hydro | WA | 500 | Pumped Storage/Hydro | NPCC | Off-Peak | 411.12 | 17.13 | 1 | 1 | 9135-Lack of water (hydro) | D1-Forced - Immediate | 500-Pumped Storage/Hydro
9135 | Lack of water (hydro) | External | Economic | D1 | Forced - Immediate | 2018 | Hydro | WA | 500 | Pumped Storage/Hydro | NPCC | Off-Peak | 412.56 | 17.19 | 1 | 1 | 9135-Lack of water (hydro) | D1-Forced - Immediate | 500-Pumped Storage/Hydro
9135 | Lack of water (hydro) | External | Economic | D1 | Forced - Immediate | 2018 | Hydro | WA | 500 | Pumped Storage/Hydro | NPCC | Off-Peak | 413.76 | 17.24 | 1 | 1 | 9135-Lack of water (hydro) | D1-Forced - Immediate | 500-Pumped Storage/Hydro
9135 | Lack of water (hydro) | External | Economic | D1 | Forced - Immediate | 2018 | Hydro | WA | 500 | Pumped Storage/Hydro | NPCC | Off-Peak | 422.4 | 17.6 | 1 | 1 | 9135-Lack of water (hydro) | D1-Forced - Immediate | 500-Pumped Storage/Hydro
9135 | Lack of water (hydro) | External | Economic | D1 | Forced - Immediate | 2018 | Hydro | WA | 500 | Pumped Storage/Hydro | NPCC | Off-Peak | 441.84 | 18.41 | 1 | 1 | 9135-Lack of water (hydro) | D1-Forced - Immediate | 500-Pumped Storage/Hydro
9135 | Lack of water (hydro) | External | Economic | D1 | Forced - Immediate | 2018 | Hydro | WA | 500 | Pumped Storage/Hydro | NPCC | Off-Peak | 463.92 | 19.33 | 1 | 2 | 9135-Lack of water (hydro) | D1-Forced - Immediate | 500-Pumped Storage/Hydro
9135 | Lack of water (hydro) | External | Economic | D1 | Forced - Immediate | 2018 | Hydro | WA | 500 | Pumped Storage/Hydro | NPCC | Off-Peak | 524.64 | 21.86 | 1 | 1 | 9135-Lack of water (hydro) | D1-Forced - Immediate | 500-Pumped Storage/Hydro
9135 | Lack of water (hydro) | External | Economic | D1 | Forced - Immediate | 2018 | Hydro | WA | 500 | Pumped Storage/Hydro | NPCC | Off-Peak | 551.52 | 22.98 | 1 | 1 | 9135-Lack of water (hydro) | D1-Forced - Immediate | 500-Pumped Storage/Hydro
9135 | Lack of water (hydro) | External | Economic | D1 | Forced - Immediate | 2018 | Hydro | WA | 500 | Pumped Storage/Hydro | NPCC | Off-Peak | 574.8 | 23.95 | 1 | 1 | 9135-Lack of water (hydro) | D1-Forced - Immediate | 500-Pumped Storage/Hydro
9135 | Lack of water (hydro) | External | Economic | D1 | Forced - Immediate | 2018 | Hydro | WA | 500 | Pumped Storage/Hydro | NPCC | Off-Peak | 606.72 | 25.28 | 1 | 1 | 9135-Lack of water (hydro) | D1-Forced - Immediate | 500-Pumped Storage/Hydro
9135 | Lack of water (hydro) | External | Economic | D1 | Forced - Immediate | 2018 | Hydro | WA | 500 | Pumped Storage/Hydro | NPCC | Off-Peak | 639.36 | 26.64 | 1 | 1 | 9135-Lack of water (hydro) | D1-Forced - Immediate | 500-Pumped Storage/Hydro
9135 | Lack of water (hydro) | External | Economic | D1 | Forced - Immediate | 2018 | Hydro | WA | 500 | Pumped Storage/Hydro | NPCC | Off-Peak | 662.4 | 27.6 | 1 | 1 | 9135-Lack of water (hydro) | D1-Forced - Immediate | 500-Pumped Storage/Hydro
9135 | Lack of water (hydro) | External | Economic | D1 | Forced - Immediate | 2018 | Hydro | WA | 500 | Pumped Storage/Hydro | NPCC | Summer | 182.64 | 7.61 | 1 | 1 | 9135-Lack of water (hydro) | D1-Forced - Immediate | 500-Pumped Storage/Hydro
9135 | Lack of water (hydro) | External | Economic | D1 | Forced - Immediate | 2018 | Hydro | WA | 500 | Pumped Storage/Hydro | NPCC | Summer | 186 | 7.75 | 1 | 1 | 9135-Lack of water (hydro) | D1-Forced - Immediate | 500-Pumped Storage/Hydro
9135 | Lack of water (hydro) | External | Economic | D1 | Forced - Immediate | 2018 | Hydro | WA | 500 | Pumped Storage/Hydro | NPCC | Summer | 193.2 | 8.05 | 1 | 1 | 9135-Lack of water (hydro) | D1-Forced - Immediate | 500-Pumped Storage/Hydro
9135 | Lack of water (hydro) | External | Economic | D1 | Forced - Immediate | 2018 | Hydro | WA | 500 | Pumped Storage/Hydro | NPCC | Summer | 207.36 | 8.64 | 1 | 1 | 9135-Lack of water (hydro) | D1-Forced - Immediate | 500-Pumped Storage/Hydro
9135 | Lack of water (hydro) | External | Economic | D1 | Forced - Immediate | 2018 | Hydro | WA | 500 | Pumped Storage/Hydro | NPCC | Summer | 291.6 | 12.15 | 1 | 1 | 9135-Lack of water (hydro) | D1-Forced - Immediate | 500-Pumped Storage/Hydro
9135 | Lack of water (hydro) | External | Economic | D1 | Forced - Immediate | 2018 | Hydro | WA | 500 | Pumped Storage/Hydro | NPCC | Summer | 319.44 | 13.31 | 1 | 1 | 9135-Lack of water (hydro) | D1-Forced - Immediate | 500-Pumped Storage/Hydro
9135 | Lack of water (hydro) | External | Economic | D1 | Forced - Immediate | 2018 | Hydro | WA | 500 | Pumped Storage/Hydro | NPCC | Summer | 323.28 | 13.47 | 1 | 1 | 9135-Lack of water (hydro) | D1-Forced - Immediate | 500-Pumped Storage/Hydro
9135 | Lack of water (hydro) | External | Economic | D1 | Forced - Immediate | 2018 | Hydro | WA | 500 | Pumped Storage/Hydro | NPCC | Summer | 336 | 14 | 1 | 1 | 9135-Lack of water (hydro) | D1-Forced - Immediate | 500-Pumped Storage/Hydro
9135 | Lack of water (hydro) | External | Economic | D1 | Forced - Immediate | 2018 | Hydro | WA | 500 | Pumped Storage/Hydro | NPCC | Summer | 341.28 | 14.22 | 1 | 1 | 9135-Lack of water (hydro) | D1-Forced - Immediate | 500-Pumped Storage/Hydro
9135 | Lack of water (hydro) | External | Economic | D1 | Forced - Immediate | 2018 | Hydro | WA | 500 | Pumped Storage/Hydro | NPCC | Summer | 345.84 | 14.41 | 1 | 1 | 9135-Lack of water (hydro) | D1-Forced - Immediate | 500-Pumped Storage/Hydro
9135 | Lack of water (hydro) | External | Economic | D1 | Forced - Immediate | 2018 | Hydro | WA | 500 | Pumped Storage/Hydro | NPCC | Summer | 349.68 | 14.57 | 1 | 1 | 9135-Lack of water (hydro) | D1-Forced - Immediate | 500-Pumped Storage/Hydro
9135 | Lack of water (hydro) | External | Economic | D1 | Forced - Immediate | 2018 | Hydro | WA | 500 | Pumped Storage/Hydro | NPCC | Summer | 360 | 15 | 1 | 1 | 9135-Lack of water (hydro) | D1-Forced - Immediate | 500-Pumped Storage/Hydro
9135 | Lack of water (hydro) | External | Economic | D1 | Forced - Immediate | 2018 | Hydro | WA | 500 | Pumped Storage/Hydro | NPCC | Summer | 363.36 | 15.14 | 2 | 2 | 9135-Lack of water (hydro) | D1-Forced - Immediate | 500-Pumped Storage/Hydro
9135 | Lack of water (hydro) | External | Economic | D1 | Forced - Immediate | 2018 | Hydro | WA | 500 | Pumped Storage/Hydro | NPCC | Summer | 363.84 | 15.16 | 1 | 3 | 9135-Lack of water (hydro) | D1-Forced - Immediate | 500-Pumped Storage/Hydro
9135 | Lack of water (hydro) | External | Economic | D1 | Forced - Immediate | 2018 | Hydro | WA | 500 | Pumped Storage/Hydro | NPCC | Summer | 364.32 | 15.18 | 1 | 1 | 9135-Lack of water (hydro) | D1-Forced - Immediate | 500-Pumped Storage/Hydro
9135 | Lack of water (hydro) | External | Economic | D1 | Forced - Immediate | 2018 | Hydro | WA | 500 | Pumped Storage/Hydro | NPCC | Summer | 365.52 | 15.23 | 1 | 1 | 9135-Lack of water (hydro) | D1-Forced - Immediate | 500-Pumped Storage/Hydro
9135 | Lack of water (hydro) | External | Economic | D1 | Forced - Immediate | 2018 | Hydro | WA | 500 | Pumped Storage/Hydro | NPCC | Summer | 368.88 | 15.37 | 1 | 1 | 9135-Lack of water (hydro) | D1-Forced - Immediate | 500-Pumped Storage/Hydro
9135 | Lack of water (hydro) | External | Economic | D1 | Forced - Immediate | 2018 | Hydro | WA | 500 | Pumped Storage/Hydro | NPCC | Summer | 371.04 | 15.46 | 1 | 1 | 9135-Lack of water (hydro) | D1-Forced - Immediate | 500-Pumped Storage/Hydro
9135 | Lack of water (hydro) | External | Economic | D1 | Forced - Immediate | 2018 | Hydro | WA | 500 | Pumped Storage/Hydro | NPCC | Summer | 383.52 | 15.98 | 2 | 4 | 9135-Lack of water (hydro) | D1-Forced - Immediate | 500-Pumped Storage/Hydro
9135 | Lack of water (hydro) | External | Economic | D1 | Forced - Immediate | 2018 | Hydro | WA | 500 | Pumped Storage/Hydro | NPCC | Summer | 388.8 | 16.2 | 1 | 1 | 9135-Lack of water (hydro) | D1-Forced - Immediate | 500-Pumped Storage/Hydro
9135 | Lack of water (hydro) | External | Economic | D1 | Forced - Immediate | 2018 | Hydro | WA | 500 | Pumped Storage/Hydro | NPCC | Summer | 397.2 | 16.55 | 1 | 2 | 9135-Lack of water (hydro) | D1-Forced - Immediate | 500-Pumped Storage/Hydro
9135 | Lack of water (hydro) | External | Economic | D1 | Forced - Immediate | 2018 | Hydro | WA | 500 | Pumped Storage/Hydro | NPCC | Summer | 405.36 | 16.89 | 2 | 2 | 9135-Lack of water (hydro) | D1-Forced - Immediate | 500-Pumped Storage/Hydro
9135 | Lack of water (hydro) | External | Economic | D1 | Forced - Immediate | 2018 | Hydro | WA | 500 | Pumped Storage/Hydro | NPCC | Summer | 406.08 | 16.92 | 2 | 2 | 9135-Lack of water (hydro) | D1-Forced - Immediate | 500-Pumped Storage/Hydro
9135 | Lack of water (hydro) | External | Economic | D1 | Forced - Immediate | 2018 | Hydro | WA | 500 | Pumped Storage/Hydro | NPCC | Summer | 409.92 | 17.08 | 2 | 2 | 9135-Lack of water (hydro) | D1-Forced - Immediate | 500-Pumped Storage/Hydro
9135 | Lack of water (hydro) | External | Economic | D1 | Forced - Immediate | 2018 | Hydro | WA | 500 | Pumped Storage/Hydro | NPCC | Summer | 411.6 | 17.15 | 2 | 2 | 9135-Lack of water (hydro) | D1-Forced - Immediate | 500-Pumped Storage/Hydro
9135 | Lack of water (hydro) | External | Economic | D1 | Forced - Immediate | 2018 | Hydro | WA | 500 | Pumped Storage/Hydro | NPCC | Summer | 415.92 | 17.33 | 1 | 1 | 9135-Lack of water (hydro) | D1-Forced - Immediate | 500-Pumped Storage/Hydro
9135 | Lack of water (hydro) | External | Economic | D1 | Forced - Immediate | 2018 | Hydro | WA | 500 | Pumped Storage/Hydro | NPCC | Summer | 420.96 | 17.54 | 1 | 1 | 9135-Lack of water (hydro) | D1-Forced - Immediate | 500-Pumped Storage/Hydro
9135 | Lack of water (hydro) | External | Economic | D1 | Forced - Immediate | 2018 | Hydro | WA | 500 | Pumped Storage/Hydro | NPCC | Summer | 424.8 | 17.7 | 2 | 3 | 9135-Lack of water (hydro) | D1-Forced - Immediate | 500-Pumped Storage/Hydro
9135 | Lack of water (hydro) | External | Economic | D1 | Forced - Immediate | 2018 | Hydro | WA | 500 | Pumped Storage/Hydro | NPCC | Summer | 427.2 | 17.8 | 2 | 3 | 9135-Lack of water (hydro) | D1-Forced - Immediate | 500-Pumped Storage/Hydro
9135 | Lack of water (hydro) | External | Economic | D1 | Forced - Immediate | 2018 | Hydro | WA | 500 | Pumped Storage/Hydro | NPCC | Summer | 438.24 | 18.26 | 1 | 1 | 9135-Lack of water (hydro) | D1-Forced - Immediate | 500-Pumped Storage/Hydro
9135 | Lack of water (hydro) | External | Economic | D1 | Forced - Immediate | 2018 | Hydro | WA | 500 | Pumped Storage/Hydro | NPCC | Summer | 439.92 | 18.33 | 1 | 1 | 9135-Lack of water (hydro) | D1-Forced - Immediate | 500-Pumped Storage/Hydro
9135 | Lack of water (hydro) | External | Economic | D1 | Forced - Immediate | 2018 | Hydro | WA | 500 | Pumped Storage/Hydro | NPCC | Summer | 452.4 | 18.85 | 1 | 3 | 9135-Lack of water (hydro) | D1-Forced - Immediate | 500-Pumped Storage/Hydro
9135 | Lack of water (hydro) | External | Economic | D1 | Forced - Immediate | 2018 | Hydro | WA | 500 | Pumped Storage/Hydro | NPCC | Summer | 453.84 | 18.91 | 2 | 2 | 9135-Lack of water (hydro) | D1-Forced - Immediate | 500-Pumped Storage/Hydro
9135 | Lack of water (hydro) | External | Economic | D1 | Forced - Immediate | 2018 | Hydro | WA | 500 | Pumped Storage/Hydro | NPCC | Summer | 463.68 | 19.32 | 2 | 2 | 9135-Lack of water (hydro) | D1-Forced - Immediate | 500-Pumped Storage/Hydro
9135 | Lack of water (hydro) | External | Economic | D1 | Forced - Immediate | 2018 | Hydro | WA | 500 | Pumped Storage/Hydro | NPCC | Summer | 467.04 | 19.46 | 1 | 1 | 9135-Lack of water (hydro) | D1-Forced - Immediate | 500-Pumped Storage/Hydro
9135 | Lack of water (hydro) | External | Economic | D1 | Forced - Immediate | 2018 | Hydro | WA | 500 | Pumped Storage/Hydro | NPCC | Summer | 468.96 | 19.54 | 1 | 1 | 9135-Lack of water (hydro) | D1-Forced - Immediate | 500-Pumped Storage/Hydro
9135 | Lack of water (hydro) | External | Economic | D1 | Forced - Immediate | 2018 | Hydro | WA | 500 | Pumped Storage/Hydro | NPCC | Summer | 476.4 | 19.85 | 1 | 1 | 9135-Lack of water (hydro) | D1-Forced - Immediate | 500-Pumped Storage/Hydro
9135 | Lack of water (hydro) | External | Economic | D1 | Forced - Immediate | 2018 | Hydro | WA | 500 | Pumped Storage/Hydro | NPCC | Summer | 476.88 | 19.87 | 1 | 1 | 9135-Lack of water (hydro) | D1-Forced - Immediate | 500-Pumped Storage/Hydro
9135 | Lack of water (hydro) | External | Economic | D1 | Forced - Immediate | 2018 | Hydro | WA | 500 | Pumped Storage/Hydro | NPCC | Summer | 478.8 | 19.95 | 1 | 1 | 9135-Lack of water (hydro) | D1-Forced - Immediate | 500-Pumped Storage/Hydro
9135 | Lack of water (hydro) | External | Economic | D1 | Forced - Immediate | 2018 | Hydro | WA | 500 | Pumped Storage/Hydro | NPCC | Summer | 482.88 | 20.12 | 1 | 1 | 9135-Lack of water (hydro) | D1-Forced - Immediate | 500-Pumped Storage/Hydro
9135 | Lack of water (hydro) | External | Economic | D1 | Forced - Immediate | 2018 | Hydro | WA | 500 | Pumped Storage/Hydro | NPCC | Summer | 485.04 | 20.21 | 2 | 2 | 9135-Lack of water (hydro) | D1-Forced - Immediate | 500-Pumped Storage/Hydro
9135 | Lack of water (hydro) | External | Economic | D1 | Forced - Immediate | 2018 | Hydro | WA | 500 | Pumped Storage/Hydro | NPCC | Summer | 494.4 | 20.6 | 1 | 1 | 9135-Lack of water (hydro) | D1-Forced - Immediate | 500-Pumped Storage/Hydro
9135 | Lack of water (hydro) | External | Economic | D1 | Forced - Immediate | 2018 | Hydro | WA | 500 | Pumped Storage/Hydro | NPCC | Summer | 494.88 | 20.62 | 2 | 2 | 9135-Lack of water (hydro) | D1-Forced - Immediate | 500-Pumped Storage/Hydro
9135 | Lack of water (hydro) | External | Economic | D1 | Forced - Immediate | 2018 | Hydro | WA | 500 | Pumped Storage/Hydro | NPCC | Summer | 495.84 | 20.66 | 1 | 1 | 9135-Lack of water (hydro) | D1-Forced - Immediate | 500-Pumped Storage/Hydro
9135 | Lack of water (hydro) | External | Economic | D1 | Forced - Immediate | 2018 | Hydro | WA | 500 | Pumped Storage/Hydro | NPCC | Summer | 496.08 | 20.67 | 1 | 1 | 9135-Lack of water (hydro) | D1-Forced - Immediate | 500-Pumped Storage/Hydro
9135 | Lack of water (hydro) | External | Economic | D1 | Forced - Immediate | 2018 | Hydro | WA | 500 | Pumped Storage/Hydro | NPCC | Summer | 499.68 | 20.82 | 1 | 1 | 9135-Lack of water (hydro) | D1-Forced - Immediate | 500-Pumped Storage/Hydro
9135 | Lack of water (hydro) | External | Economic | D1 | Forced - Immediate | 2018 | Hydro | WA | 500 | Pumped Storage/Hydro | NPCC | Summer | 501.36 | 20.89 | 1 | 1 | 9135-Lack of water (hydro) | D1-Forced - Immediate | 500-Pumped Storage/Hydro
9135 | Lack of water (hydro) | External | Economic | D1 | Forced - Immediate | 2018 | Hydro | WA | 500 | Pumped Storage/Hydro | NPCC | Summer | 508.8 | 21.2 | 2 | 2 | 9135-Lack of water (hydro) | D1-Forced - Immediate | 500-Pumped Storage/Hydro
9135 | Lack of water (hydro) | External | Economic | D1 | Forced - Immediate | 2018 | Hydro | WA | 500 | Pumped Storage/Hydro | NPCC | Summer | 514.08 | 21.42 | 1 | 1 | 9135-Lack of water (hydro) | D1-Forced - Immediate | 500-Pumped Storage/Hydro
9135 | Lack of water (hydro) | External | Economic | D1 | Forced - Immediate | 2018 | Hydro | WA | 500 | Pumped Storage/Hydro | NPCC | Summer | 515.52 | 21.48 | 1 | 1 | 9135-Lack of water (hydro) | D1-Forced - Immediate | 500-Pumped Storage/Hydro
9135 | Lack of water (hydro) | External | Economic | D1 | Forced - Immediate | 2018 | Hydro | WA | 500 | Pumped Storage/Hydro | NPCC | Summer | 520.8 | 21.7 | 2 | 3 | 9135-Lack of water (hydro) | D1-Forced - Immediate | 500-Pumped Storage/Hydro
9135 | Lack of water (hydro) | External | Economic | D1 | Forced - Immediate | 2018 | Hydro | WA | 500 | Pumped Storage/Hydro | NPCC | Summer | 525.12 | 21.88 | 1 | 1 | 9135-Lack of water (hydro) | D1-Forced - Immediate | 500-Pumped Storage/Hydro
9135 | Lack of water (hydro) | External | Economic | D1 | Forced - Immediate | 2018 | Hydro | WA | 500 | Pumped Storage/Hydro | NPCC | Summer | 549.84 | 22.91 | 1 | 1 | 9135-Lack of water (hydro) | D1-Forced - Immediate | 500-Pumped Storage/Hydro
9135 | Lack of water (hydro) | External | Economic | D1 | Forced - Immediate | 2018 | Hydro | WA | 500 | Pumped Storage/Hydro | NPCC | Summer | 553.92 | 23.08 | 1 | 1 | 9135-Lack of water (hydro) | D1-Forced - Immediate | 500-Pumped Storage/Hydro
9135 | Lack of water (hydro) | External | Economic | D1 | Forced - Immediate | 2018 | Hydro | WA | 500 | Pumped Storage/Hydro | NPCC | Summer | 595.2 | 24.8 | 1 | 1 | 9135-Lack of water (hydro) | D1-Forced - Immediate | 500-Pumped Storage/Hydro
9135 | Lack of water (hydro) | External | Economic | D1 | Forced - Immediate | 2018 | Hydro | WA | 500 | Pumped Storage/Hydro | NPCC | Summer | 642.96 | 26.79 | 1 | 1 | 9135-Lack of water (hydro) | D1-Forced - Immediate | 500-Pumped Storage/Hydro
9135 | Lack of water (hydro) | External | Economic | D1 | Forced - Immediate | 2018 | Hydro | WA | 500 | Pumped Storage/Hydro | NPCC | Summer | 705.6 | 29.4 | 1 | 1 | 9135-Lack of water (hydro) | D1-Forced - Immediate | 500-Pumped Storage/Hydro
9135 | Lack of water (hydro) | External | Economic | D1 | Forced - Immediate | 2018 | Hydro | WA | 500 | Pumped Storage/Hydro | NPCC | Summer | 714.24 | 29.76 | 1 | 1 | 9135-Lack of water (hydro) | D1-Forced - Immediate | 500-Pumped Storage/Hydro
9135 | Lack of water (hydro) | External | Economic | D1 | Forced - Immediate | 2018 | Hydro | WA | 500 | Pumped Storage/Hydro | NPCC | Summer | 737.76 | 30.74 | 1 | 1 | 9135-Lack of water (hydro) | D1-Forced - Immediate | 500-Pumped Storage/Hydro
9135 | Lack of water (hydro) | External | Economic | D1 | Forced - Immediate | 2018 | Hydro | WA | 500 | Pumped Storage/Hydro | NPCC | Summer | 756.24 | 31.51 | 1 | 1 | 9135-Lack of water (hydro) | D1-Forced - Immediate | 500-Pumped Storage/Hydro
9135 | Lack of water (hydro) | External | Economic | D1 | Forced - Immediate | 2018 | Hydro | WA | 500 | Pumped Storage/Hydro | NPCC | Summer | 764.16 | 31.84 | 1 | 1 | 9135-Lack of water (hydro) | D1-Forced - Immediate | 500-Pumped Storage/Hydro
9135 | Lack of water (hydro) | External | Economic | D1 | Forced - Immediate | 2018 | Hydro | WA | 500 | Pumped Storage/Hydro | NPCC | Summer | 785.28 | 32.72 | 1 | 1 | 9135-Lack of water (hydro) | D1-Forced - Immediate | 500-Pumped Storage/Hydro
9135 | Lack of water (hydro) | External | Economic | D1 | Forced - Immediate | 2018 | Hydro | WA | 500 | Pumped Storage/Hydro | NPCC | Summer | 805.68 | 33.57 | 1 | 1 | 9135-Lack of water (hydro) | D1-Forced - Immediate | 500-Pumped Storage/Hydro
9135 | Lack of water (hydro) | External | Economic | D1 | Forced - Immediate | 2018 | Hydro | WA | 500 | Pumped Storage/Hydro | NPCC | Summer | 822 | 34.25 | 1 | 1 | 9135-Lack of water (hydro) | D1-Forced - Immediate | 500-Pumped Storage/Hydro
9135 | Lack of water (hydro) | External | Economic | D1 | Forced - Immediate | 2018 | Hydro | WA | 500 | Pumped Storage/Hydro | NPCC | Summer | 822.48 | 34.27 | 1 | 1 | 9135-Lack of water (hydro) | D1-Forced - Immediate | 500-Pumped Storage/Hydro
9135 | Lack of water (hydro) | External | Economic | D1 | Forced - Immediate | 2018 | Hydro | WA | 500 | Pumped Storage/Hydro | NPCC | Summer | 822.72 | 34.28 | 1 | 1 | 9135-Lack of water (hydro) | D1-Forced - Immediate | 500-Pumped Storage/Hydro
9135 | Lack of water (hydro) | External | Economic | D1 | Forced - Immediate | 2018 | Hydro | WA | 500 | Pumped Storage/Hydro | NPCC | Summer | 825.12 | 34.38 | 1 | 1 | 9135-Lack of water (hydro) | D1-Forced - Immediate | 500-Pumped Storage/Hydro
9135 | Lack of water (hydro) | External | Economic | D1 | Forced - Immediate | 2018 | Hydro | WA | 500 | Pumped Storage/Hydro | NPCC | Summer | 833.76 | 34.74 | 1 | 1 | 9135-Lack of water (hydro) | D1-Forced - Immediate | 500-Pumped Storage/Hydro
9135 | Lack of water (hydro) | External | Economic | D1 | Forced - Immediate | 2018 | Hydro | WA | 500 | Pumped Storage/Hydro | NPCC | Summer | 840.48 | 35.02 | 1 | 1 | 9135-Lack of water (hydro) | D1-Forced - Immediate | 500-Pumped Storage/Hydro
9135 | Lack of water (hydro) | External | Economic | D1 | Forced - Immediate | 2018 | Hydro | WA | 500 | Pumped Storage/Hydro | NPCC | Winter | 0.96 | 0.04 | 1 | 1 | 9135-Lack of water (hydro) | D1-Forced - Immediate | 500-Pumped Storage/Hydro
9135 | Lack of water (hydro) | External | Economic | D1 | Forced - Immediate | 2018 | Hydro | WA | 500 | Pumped Storage/Hydro | NPCC | Winter | 1.44 | 0.06 | 1 | 1 | 9135-Lack of water (hydro) | D1-Forced - Immediate | 500-Pumped Storage/Hydro
9135 | Lack of water (hydro) | External | Economic | D1 | Forced - Immediate | 2018 | Hydro | WA | 500 | Pumped Storage/Hydro | NPCC | Winter | 7.2 | 0.3 | 1 | 1 | 9135-Lack of water (hydro) | D1-Forced - Immediate | 500-Pumped Storage/Hydro
9135 | Lack of water (hydro) | External | Economic | D1 | Forced - Immediate | 2018 | Hydro | WA | 500 | Pumped Storage/Hydro | NPCC | Winter | 9.6 | 0.4 | 1 | 1 | 9135-Lack of water (hydro) | D1-Forced - Immediate | 500-Pumped Storage/Hydro
9135 | Lack of water (hydro) | External | Economic | D1 | Forced - Immediate | 2018 | Hydro | WA | 500 | Pumped Storage/Hydro | NPCC | Winter | 28.32 | 1.18 | 1 | 1 | 9135-Lack of water (hydro) | D1-Forced - Immediate | 500-Pumped Storage/Hydro
9135 | Lack of water (hydro) | External | Economic | D1 | Forced - Immediate | 2018 | Hydro | WA | 500 | Pumped Storage/Hydro | NPCC | Winter | 33.6 | 1.4 | 1 | 1 | 9135-Lack of water (hydro) | D1-Forced - Immediate | 500-Pumped Storage/Hydro
9135 | Lack of water (hydro) | External | Economic | D1 | Forced - Immediate | 2018 | Hydro | WA | 500 | Pumped Storage/Hydro | NPCC | Winter | 39.84 | 1.66 | 1 | 1 | 9135-Lack of water (hydro) | D1-Forced - Immediate | 500-Pumped Storage/Hydro
9135 | Lack of water (hydro) | External | Economic | D1 | Forced - Immediate | 2018 | Hydro | WA | 500 | Pumped Storage/Hydro | NPCC | Winter | 44.16 | 1.84 | 1 | 1 | 9135-Lack of water (hydro) | D1-Forced - Immediate | 500-Pumped Storage/Hydro
9135 | Lack of water (hydro) | External | Economic | D1 | Forced - Immediate | 2018 | Hydro | WA | 500 | Pumped Storage/Hydro | NPCC | Winter | 46.08 | 1.92 | 1 | 1 | 9135-Lack of water (hydro) | D1-Forced - Immediate | 500-Pumped Storage/Hydro
9135 | Lack of water (hydro) | External | Economic | D1 | Forced - Immediate | 2018 | Hydro | WA | 500 | Pumped Storage/Hydro | NPCC | Winter | 54.48 | 2.27 | 1 | 1 | 9135-Lack of water (hydro) | D1-Forced - Immediate | 500-Pumped Storage/Hydro
9135 | Lack of water (hydro) | External | Economic | D1 | Forced - Immediate | 2018 | Hydro | WA | 500 | Pumped Storage/Hydro | NPCC | Winter | 60.96 | 2.54 | 1 | 1 | 9135-Lack of water (hydro) | D1-Forced - Immediate | 500-Pumped Storage/Hydro
9135 | Lack of water (hydro) | External | Economic | D1 | Forced - Immediate | 2018 | Hydro | WA | 500 | Pumped Storage/Hydro | NPCC | Winter | 70.56 | 2.94 | 2 | 3 | 9135-Lack of water (hydro) | D1-Forced - Immediate | 500-Pumped Storage/Hydro
9135 | Lack of water (hydro) | External | Economic | D1 | Forced - Immediate | 2018 | Hydro | WA | 500 | Pumped Storage/Hydro | NPCC | Winter | 70.8 | 2.95 | 1 | 1 | 9135-Lack of water (hydro) | D1-Forced - Immediate | 500-Pumped Storage/Hydro
9135 | Lack of water (hydro) | External | Economic | D1 | Forced - Immediate | 2018 | Hydro | WA | 500 | Pumped Storage/Hydro | NPCC | Winter | 71.04 | 2.96 | 1 | 1 | 9135-Lack of water (hydro) | D1-Forced - Immediate | 500-Pumped Storage/Hydro
9135 | Lack of water (hydro) | External | Economic | D1 | Forced - Immediate | 2018 | Hydro | WA | 500 | Pumped Storage/Hydro | NPCC | Winter | 75.84 | 3.16 | 1 | 1 | 9135-Lack of water (hydro) | D1-Forced - Immediate | 500-Pumped Storage/Hydro
9135 | Lack of water (hydro) | External | Economic | D1 | Forced - Immediate | 2018 | Hydro | WA | 500 | Pumped Storage/Hydro | NPCC | Winter | 76.32 | 3.18 | 1 | 1 | 9135-Lack of water (hydro) | D1-Forced - Immediate | 500-Pumped Storage/Hydro
9135 | Lack of water (hydro) | External | Economic | D1 | Forced - Immediate | 2018 | Hydro | WA | 500 | Pumped Storage/Hydro | NPCC | Winter | 78 | 3.25 | 2 | 2 | 9135-Lack of water (hydro) | D1-Forced - Immediate | 500-Pumped Storage/Hydro
9135 | Lack of water (hydro) | External | Economic | D1 | Forced - Immediate | 2018 | Hydro | WA | 500 | Pumped Storage/Hydro | NPCC | Winter | 89.52 | 3.73 | 1 | 1 | 9135-Lack of water (hydro) | D1-Forced - Immediate | 500-Pumped Storage/Hydro
9135 | Lack of water (hydro) | External | Economic | D1 | Forced - Immediate | 2018 | Hydro | WA | 500 | Pumped Storage/Hydro | NPCC | Winter | 94.08 | 3.92 | 1 | 1 | 9135-Lack of water (hydro) | D1-Forced - Immediate | 500-Pumped Storage/Hydro
9135 | Lack of water (hydro) | External | Economic | D1 | Forced - Immediate | 2018 | Hydro | WA | 500 | Pumped Storage/Hydro | NPCC | Winter | 105.84 | 4.41 | 1 | 1 | 9135-Lack of water (hydro) | D1-Forced - Immediate | 500-Pumped Storage/Hydro
9135 | Lack of water (hydro) | External | Economic | D1 | Forced - Immediate | 2018 | Hydro | WA | 500 | Pumped Storage/Hydro | NPCC | Winter | 109.2 | 4.55 | 1 | 1 | 9135-Lack of water (hydro) | D1-Forced - Immediate | 500-Pumped Storage/Hydro
9135 | Lack of water (hydro) | External | Economic | D1 | Forced - Immediate | 2018 | Hydro | WA | 500 | Pumped Storage/Hydro | NPCC | Winter | 110.4 | 4.6 | 1 | 1 | 9135-Lack of water (hydro) | D1-Forced - Immediate | 500-Pumped Storage/Hydro
9135 | Lack of water (hydro) | External | Economic | D1 | Forced - Immediate | 2018 | Hydro | WA | 500 | Pumped Storage/Hydro | NPCC | Winter | 116.16 | 4.84 | 1 | 1 | 9135-Lack of water (hydro) | D1-Forced - Immediate | 500-Pumped Storage/Hydro
9135 | Lack of water (hydro) | External | Economic | D1 | Forced - Immediate | 2018 | Hydro | WA | 500 | Pumped Storage/Hydro | NPCC | Winter | 128.4 | 5.35 | 1 | 2 | 9135-Lack of water (hydro) | D1-Forced - Immediate | 500-Pumped Storage/Hydro
9135 | Lack of water (hydro) | External | Economic | D1 | Forced - Immediate | 2018 | Hydro | WA | 500 | Pumped Storage/Hydro | NPCC | Winter | 135.84 | 5.66 | 1 | 1 | 9135-Lack of water (hydro) | D1-Forced - Immediate | 500-Pumped Storage/Hydro
9135 | Lack of water (hydro) | External | Economic | D1 | Forced - Immediate | 2018 | Hydro | WA | 500 | Pumped Storage/Hydro | NPCC | Winter | 148.32 | 6.18 | 1 | 1 | 9135-Lack of water (hydro) | D1-Forced - Immediate | 500-Pumped Storage/Hydro
9135 | Lack of water (hydro) | External | Economic | D1 | Forced - Immediate | 2018 | Hydro | WA | 500 | Pumped Storage/Hydro | NPCC | Winter | 153.12 | 6.38 | 1 | 1 | 9135-Lack of water (hydro) | D1-Forced - Immediate | 500-Pumped Storage/Hydro
9135 | Lack of water (hydro) | External | Economic | D1 | Forced - Immediate | 2018 | Hydro | WA | 500 | Pumped Storage/Hydro | NPCC | Winter | 167.76 | 6.99 | 1 | 1 | 9135-Lack of water (hydro) | D1-Forced - Immediate | 500-Pumped Storage/Hydro
9135 | Lack of water (hydro) | External | Economic | D1 | Forced - Immediate | 2018 | Hydro | WA | 500 | Pumped Storage/Hydro | NPCC | Winter | 170.4 | 7.1 | 1 | 1 | 9135-Lack of water (hydro) | D1-Forced - Immediate | 500-Pumped Storage/Hydro
9135 | Lack of water (hydro) | External | Economic | D1 | Forced - Immediate | 2018 | Hydro | WA | 500 | Pumped Storage/Hydro | NPCC | Winter | 192.48 | 8.02 | 1 | 1 | 9135-Lack of water (hydro) | D1-Forced - Immediate | 500-Pumped Storage/Hydro
9135 | Lack of water (hydro) | External | Economic | D1 | Forced - Immediate | 2018 | Hydro | WA | 500 | Pumped Storage/Hydro | NPCC | Winter | 196.56 | 8.19 | 2 | 2 | 9135-Lack of water (hydro) | D1-Forced - Immediate | 500-Pumped Storage/Hydro
9135 | Lack of water (hydro) | External | Economic | D1 | Forced - Immediate | 2018 | Hydro | WA | 500 | Pumped Storage/Hydro | NPCC | Winter | 198 | 8.25 | 1 | 1 | 9135-Lack of water (hydro) | D1-Forced - Immediate | 500-Pumped Storage/Hydro
9135 | Lack of water (hydro) | External | Economic | D1 | Forced - Immediate | 2018 | Hydro | WA | 500 | Pumped Storage/Hydro | NPCC | Winter | 206.64 | 8.61 | 1 | 1 | 9135-Lack of water (hydro) | D1-Forced - Immediate | 500-Pumped Storage/Hydro
9135 | Lack of water (hydro) | External | Economic | D1 | Forced - Immediate | 2018 | Hydro | WA | 500 | Pumped Storage/Hydro | NPCC | Winter | 207.36 | 8.64 | 2 | 2 | 9135-Lack of water (hydro) | D1-Forced - Immediate | 500-Pumped Storage/Hydro
9135 | Lack of water (hydro) | External | Economic | D1 | Forced - Immediate | 2018 | Hydro | WA | 500 | Pumped Storage/Hydro | NPCC | Winter | 209.76 | 8.74 | 1 | 1 | 9135-Lack of water (hydro) | D1-Forced - Immediate | 500-Pumped Storage/Hydro
9135 | Lack of water (hydro) | External | Economic | D1 | Forced - Immediate | 2018 | Hydro | WA | 500 | Pumped Storage/Hydro | NPCC | Winter | 227.04 | 9.46 | 1 | 1 | 9135-Lack of water (hydro) | D1-Forced - Immediate | 500-Pumped Storage/Hydro
9135 | Lack of water (hydro) | External | Economic | D1 | Forced - Immediate | 2018 | Hydro | WA | 500 | Pumped Storage/Hydro | NPCC | Winter | 249.12 | 10.38 | 2 | 2 | 9135-Lack of water (hydro) | D1-Forced - Immediate | 500-Pumped Storage/Hydro
9135 | Lack of water (hydro) | External | Economic | D1 | Forced - Immediate | 2018 | Hydro | WA | 500 | Pumped Storage/Hydro | NPCC | Winter | 255.6 | 10.65 | 1 | 1 | 9135-Lack of water (hydro) | D1-Forced - Immediate | 500-Pumped Storage/Hydro
9135 | Lack of water (hydro) | External | Economic | D1 | Forced - Immediate | 2018 | Hydro | WA | 500 | Pumped Storage/Hydro | NPCC | Winter | 257.28 | 10.72 | 1 | 1 | 9135-Lack of water (hydro) | D1-Forced - Immediate | 500-Pumped Storage/Hydro
9135 | Lack of water (hydro) | External | Economic | D1 | Forced - Immediate | 2018 | Hydro | WA | 500 | Pumped Storage/Hydro | NPCC | Winter | 267.36 | 11.14 | 2 | 2 | 9135-Lack of water (hydro) | D1-Forced - Immediate | 500-Pumped Storage/Hydro
9135 | Lack of water (hydro) | External | Economic | D1 | Forced - Immediate | 2018 | Hydro | WA | 500 | Pumped Storage/Hydro | NPCC | Winter | 273.36 | 11.39 | 1 | 1 | 9135-Lack of water (hydro) | D1-Forced - Immediate | 500-Pumped Storage/Hydro
9135 | Lack of water (hydro) | External | Economic | D1 | Forced - Immediate | 2018 | Hydro | WA | 500 | Pumped Storage/Hydro | NPCC | Winter | 277.68 | 11.57 | 1 | 1 | 9135-Lack of water (hydro) | D1-Forced - Immediate | 500-Pumped Storage/Hydro
9135 | Lack of water (hydro) | External | Economic | D1 | Forced - Immediate | 2018 | Hydro | WA | 500 | Pumped Storage/Hydro | NPCC | Winter | 279.84 | 11.66 | 1 | 1 | 9135-Lack of water (hydro) | D1-Forced - Immediate | 500-Pumped Storage/Hydro
9135 | Lack of water (hydro) | External | Economic | D1 | Forced - Immediate | 2018 | Hydro | WA | 500 | Pumped Storage/Hydro | NPCC | Winter | 280.32 | 11.68 | 1 | 1 | 9135-Lack of water (hydro) | D1-Forced - Immediate | 500-Pumped Storage/Hydro
9135 | Lack of water (hydro) | External | Economic | D1 | Forced - Immediate | 2018 | Hydro | WA | 500 | Pumped Storage/Hydro | NPCC | Winter | 285.6 | 11.9 | 2 | 2 | 9135-Lack of water (hydro) | D1-Forced - Immediate | 500-Pumped Storage/Hydro
9135 | Lack of water (hydro) | External | Economic | D1 | Forced - Immediate | 2018 | Hydro | WA | 500 | Pumped Storage/Hydro | NPCC | Winter | 288.72 | 12.03 | 1 | 1 | 9135-Lack of water (hydro) | D1-Forced - Immediate | 500-Pumped Storage/Hydro
9135 | Lack of water (hydro) | External | Economic | D1 | Forced - Immediate | 2018 | Hydro | WA | 500 | Pumped Storage/Hydro | NPCC | Winter | 288.96 | 12.04 | 2 | 2 | 9135-Lack of water (hydro) | D1-Forced - Immediate | 500-Pumped Storage/Hydro
9135 | Lack of water (hydro) | External | Economic | D1 | Forced - Immediate | 2018 | Hydro | WA | 500 | Pumped Storage/Hydro | NPCC | Winter | 294.48 | 12.27 | 1 | 1 | 9135-Lack of water (hydro) | D1-Forced - Immediate | 500-Pumped Storage/Hydro
9135 | Lack of water (hydro) | External | Economic | D1 | Forced - Immediate | 2018 | Hydro | WA | 500 | Pumped Storage/Hydro | NPCC | Winter | 298.56 | 12.44 | 1 | 1 | 9135-Lack of water (hydro) | D1-Forced - Immediate | 500-Pumped Storage/Hydro
9135 | Lack of water (hydro) | External | Economic | D1 | Forced - Immediate | 2018 | Hydro | WA | 500 | Pumped Storage/Hydro | NPCC | Winter | 306.24 | 12.76 | 2 | 2 | 9135-Lack of water (hydro) | D1-Forced - Immediate | 500-Pumped Storage/Hydro
9135 | Lack of water (hydro) | External | Economic | D1 | Forced - Immediate | 2018 | Hydro | WA | 500 | Pumped Storage/Hydro | NPCC | Winter | 310.8 | 12.95 | 1 | 1 | 9135-Lack of water (hydro) | D1-Forced - Immediate | 500-Pumped Storage/Hydro
9135 | Lack of water (hydro) | External | Economic | D1 | Forced - Immediate | 2018 | Hydro | WA | 500 | Pumped Storage/Hydro | NPCC | Winter | 323.04 | 13.46 | 1 | 1 | 9135-Lack of water (hydro) | D1-Forced - Immediate | 500-Pumped Storage/Hydro
9135 | Lack of water (hydro) | External | Economic | D1 | Forced - Immediate | 2018 | Hydro | WA | 500 | Pumped Storage/Hydro | NPCC | Winter | 331.44 | 13.81 | 1 | 1 | 9135-Lack of water (hydro) | D1-Forced - Immediate | 500-Pumped Storage/Hydro
9135 | Lack of water (hydro) | External | Economic | D1 | Forced - Immediate | 2018 | Hydro | WA | 500 | Pumped Storage/Hydro | NPCC | Winter | 340.08 | 14.17 | 1 | 1 | 9135-Lack of water (hydro) | D1-Forced - Immediate | 500-Pumped Storage/Hydro
9135 | Lack of water (hydro) | External | Economic | D1 | Forced - Immediate | 2018 | Hydro | WA | 500 | Pumped Storage/Hydro | NPCC | Winter | 349.2 | 14.55 | 1 | 1 | 9135-Lack of water (hydro) | D1-Forced - Immediate | 500-Pumped Storage/Hydro
9135 | Lack of water (hydro) | External | Economic | D1 | Forced - Immediate | 2018 | Hydro | WA | 500 | Pumped Storage/Hydro | NPCC | Winter | 375.12 | 15.63 | 1 | 1 | 9135-Lack of water (hydro) | D1-Forced - Immediate | 500-Pumped Storage/Hydro
9135 | Lack of water (hydro) | External | Economic | D1 | Forced - Immediate | 2018 | Hydro | WA | 500 | Pumped Storage/Hydro | NPCC | Winter | 382.32 | 15.93 | 1 | 1 | 9135-Lack of water (hydro) | D1-Forced - Immediate | 500-Pumped Storage/Hydro
9135 | Lack of water (hydro) | External | Economic | D1 | Forced - Immediate | 2018 | Hydro | WA | 500 | Pumped Storage/Hydro | NPCC | Winter | 383.04 | 15.96 | 1 | 1 | 9135-Lack of water (hydro) | D1-Forced - Immediate | 500-Pumped Storage/Hydro
9135 | Lack of water (hydro) | External | Economic | D1 | Forced - Immediate | 2018 | Hydro | WA | 500 | Pumped Storage/Hydro | NPCC | Winter | 403.44 | 16.81 | 1 | 1 | 9135-Lack of water (hydro) | D1-Forced - Immediate | 500-Pumped Storage/Hydro
9135 | Lack of water (hydro) | External | Economic | D1 | Forced - Immediate | 2018 | Hydro | WA | 500 | Pumped Storage/Hydro | NPCC | Winter | 473.04 | 19.71 | 1 | 1 | 9135-Lack of water (hydro) | D1-Forced - Immediate | 500-Pumped Storage/Hydro
9135 | Lack of water (hydro) | External | Economic | D1 | Forced - Immediate | 2018 | Hydro | WA | 500 | Pumped Storage/Hydro | NPCC | Winter | 586.08 | 24.42 | 1 | 1 | 9135-Lack of water (hydro) | D1-Forced - Immediate | 500-Pumped Storage/Hydro
9135 | Lack of water (hydro) | External | Economic | D1 | Forced - Immediate | 2018 | Hydro | WA | 500 | Pumped Storage/Hydro | NPCC | Winter | 591.84 | 24.66 | 1 | 1 | 9135-Lack of water (hydro) | D1-Forced - Immediate | 500-Pumped Storage/Hydro
9135 | Lack of water (hydro) | External | Economic | D1 | Forced - Immediate | 2018 | Hydro | WA | 500 | Pumped Storage/Hydro | NPCC | Winter | 618.48 | 25.77 | 2 | 2 | 9135-Lack of water (hydro) | D1-Forced - Immediate | 500-Pumped Storage/Hydro
9135 | Lack of water (hydro) | External | Economic | D1 | Forced - Immediate | 2018 | Hydro | WA | 500 | Pumped Storage/Hydro | NPCC | Winter | 835.44 | 34.81 | 1 | 1 | 9135-Lack of water (hydro) | D1-Forced - Immediate | 500-Pumped Storage/Hydro
9135 | Lack of water (hydro) | External | Economic | U1 | Forced - Immediate | 2018 | Hydro | WA | 500 | Pumped Storage/Hydro | NPCC | Off-Peak | 362 | 60 | 1 | 1 | 9135-Lack of water (hydro) | U1-Forced - Immediate | 500-Pumped Storage/Hydro
9135 | Lack of water (hydro) | External | Economic | U1 | Forced - Immediate | 2018 | Hydro | WA | 500 | Pumped Storage/Hydro | WECC | Off-Peak | 712.744 | 19.68 | 1 | 1 | 9135-Lack of water (hydro) | U1-Forced - Immediate | 500-Pumped Storage/Hydro
9135 | Lack of water (hydro) | External | Economic | U1 | Forced - Immediate | 2018 | Hydro | WA | 500 | Pumped Storage/Hydro | NPCC | Off-Peak | 1927 | 60 | 1 | 1 | 9135-Lack of water (hydro) | U1-Forced - Immediate | 500-Pumped Storage/Hydro
9135 | Lack of water (hydro) | External | Economic | U1 | Forced - Immediate | 2018 | Hydro | WA | 500 | Pumped Storage/Hydro | SERC | Off-Peak | 2879.28 | 39.99 | 2 | 5 | 9135-Lack of water (hydro) | U1-Forced - Immediate | 500-Pumped Storage/Hydro
9135 | Lack of water (hydro) | External | Economic | U1 | Forced - Immediate | 2018 | Hydro | WA | 500 | Pumped Storage/Hydro | WECC | Off-Peak | 144706.8 | 112.7 | 1 | 1 | 9135-Lack of water (hydro) | U1-Forced - Immediate | 500-Pumped Storage/Hydro
9135 | Lack of water (hydro) | External | Economic | U1 | Forced - Immediate | 2018 | Hydro | WA | 500 | Pumped Storage/Hydro | WECC | Off-Peak | 147871.7916 | 112.7 | 1 | 1 | 9135-Lack of water (hydro) | U1-Forced - Immediate | 500-Pumped Storage/Hydro
9135 | Lack of water (hydro) | External | Economic | U1 | Forced - Immediate | 2018 | Hydro | WA | 500 | Pumped Storage/Hydro | NPCC | Summer | 866 | 60 | 1 | 1 | 9135-Lack of water (hydro) | U1-Forced - Immediate | 500-Pumped Storage/Hydro
9135 | Lack of water (hydro) | External | Economic | U1 | Forced - Immediate | 2018 | Hydro | WA | 500 | Pumped Storage/Hydro | SERC | Summer | 36470.88 | 39.99 | 1 | 1 | 9135-Lack of water (hydro) | U1-Forced - Immediate | 500-Pumped Storage/Hydro
9135 | Lack of water (hydro) | External | Economic | U1 | Forced - Immediate | 2018 | Hydro | WA | 500 | Pumped Storage/Hydro | WECC | Summer | 62162.1 | 29.9 | 1 | 1 | 9135-Lack of water (hydro) | U1-Forced - Immediate | 500-Pumped Storage/Hydro
9135 | Lack of water (hydro) | External | Economic | U1 | Forced - Immediate | 2018 | Hydro | WA | 500 | Pumped Storage/Hydro | SERC | Winter | 232.3332 | 340 | 1 | 1 | 9135-Lack of water (hydro) | U1-Forced - Immediate | 500-Pumped Storage/Hydro
9135 | Lack of water (hydro) | External | Economic | U1 | Forced - Immediate | 2018 | Hydro | WA | 500 | Pumped Storage/Hydro | SERC | Winter | 4798.8 | 39.99 | 2 | 2 | 9135-Lack of water (hydro) | U1-Forced - Immediate | 500-Pumped Storage/Hydro
9135 | Lack of water (hydro) | External | Economic | U1 | Forced - Immediate | 2018 | Hydro | WA | 500 | Pumped Storage/Hydro | SERC | Winter | 5758.56 | 39.99 | 1 | 2 | 9135-Lack of water (hydro) | U1-Forced - Immediate | 500-Pumped Storage/Hydro
9135 | Lack of water (hydro) | External | Economic | U1 | Forced - Immediate | 2018 | Hydro | WA | 500 | Pumped Storage/Hydro | WECC | Winter | 11473.44 | 19.68 | 1 | 1 | 9135-Lack of water (hydro) | U1-Forced - Immediate | 500-Pumped Storage/Hydro
9135 | Lack of water (hydro) | External | Economic | U1 | Forced - Immediate | 2018 | Hydro | WA | 500 | Pumped Storage/Hydro | SERC | Winter | 12476.88 | 39.99 | 1 | 1 | 9135-Lack of water (hydro) | U1-Forced - Immediate | 500-Pumped Storage/Hydro
9136 | Problems with Primary Fuel for Units with Secondary Fuel Operation | External | Economic | U1 | Forced - Immediate | 2018 | Oil | DI | 300 | Gas Turbine/Jet Engine (Simple Cycle Operation) | RFC | Winter | 410 | 41 | 1 | 2 | 9136-Problems with Primary Fuel for Units with Secondary Fuel Operation | U1-Forced - Immediate | 300-Gas Turbine/Jet Engine (Simple Cycle Operation)
9136 | Problems with Primary Fuel for Units with Secondary Fuel Operation | External | Economic | U1 | Forced - Immediate | 2018 | Oil | DI | 300 | Gas Turbine/Jet Engine (Simple Cycle Operation) | RFC | Winter | 3002.5667 | 41 | 1 | 1 | 9136-Problems with Primary Fuel for Units with Secondary Fuel Operation | U1-Forced - Immediate | 300-Gas Turbine/Jet Engine (Simple Cycle Operation)
9136 | Problems with Primary Fuel for Units with Secondary Fuel Operation | External | Economic | U1 | Forced - Immediate | 2018 | Oil | DI | 300 | Gas Turbine/Jet Engine (Simple Cycle Operation) | RFC | Winter | 5207 | 41 | 1 | 1 | 9136-Problems with Primary Fuel for Units with Secondary Fuel Operation | U1-Forced - Immediate | 300-Gas Turbine/Jet Engine (Simple Cycle Operation)
9136 | Problems with Primary Fuel for Units with Secondary Fuel Operation | External | Economic | U1 | Forced - Immediate | 2018 | Oil | DI | 300 | Gas Turbine/Jet Engine (Simple Cycle Operation) | RFC | Winter | 33.4833 | 41 | 1 | 1 | 9136-Problems with Primary Fuel for Units with Secondary Fuel Operation | U1-Forced - Immediate | 300-Gas Turbine/Jet Engine (Simple Cycle Operation)
9136 | Problems with Primary Fuel for Units with Secondary Fuel Operation | External | Economic | U1 | Forced - Immediate | 2018 | Oil | DI | 300 | Gas Turbine/Jet Engine (Simple Cycle Operation) | RFC | Winter | 46.6667 | 20 | 1 | 1 | 9136-Problems with Primary Fuel for Units with Secondary Fuel Operation | U1-Forced - Immediate | 300-Gas Turbine/Jet Engine (Simple Cycle Operation)
9136 | Problems with Primary Fuel for Units with Secondary Fuel Operation | External | Economic | U1 | Forced - Immediate | 2018 | Oil | DI | 300 | Gas Turbine/Jet Engine (Simple Cycle Operation) | RFC | Winter | 54.6667 | 41 | 1 | 1 | 9136-Problems with Primary Fuel for Units with Secondary Fuel Operation | U1-Forced - Immediate | 300-Gas Turbine/Jet Engine (Simple Cycle Operation)
9136 | Problems with Primary Fuel for Units with Secondary Fuel Operation | External | Economic | U1 | Forced - Immediate | 2018 | Oil | DI | 300 | Gas Turbine/Jet Engine (Simple Cycle Operation) | RFC | Winter | 164 | 41 | 1 | 1 | 9136-Problems with Primary Fuel for Units with Secondary Fuel Operation | U1-Forced - Immediate | 300-Gas Turbine/Jet Engine (Simple Cycle Operation)
9136 | Problems with Primary Fuel for Units with Secondary Fuel Operation | External | Economic | U1 | Forced - Immediate | 2018 | Oil | DI | 300 | Gas Turbine/Jet Engine (Simple Cycle Operation) | RFC | Winter | 328 | 41 | 1 | 1 | 9136-Problems with Primary Fuel for Units with Secondary Fuel Operation | U1-Forced - Immediate | 300-Gas Turbine/Jet Engine (Simple Cycle Operation)
9136 | Problems with Primary Fuel for Units with Secondary Fuel Operation | External | Economic | U1 | Forced - Immediate | 2018 | Oil | DI | 300 | Gas Turbine/Jet Engine (Simple Cycle Operation) | RFC | Winter | 328.6833 | 41 | 1 | 1 | 9136-Problems with Primary Fuel for Units with Secondary Fuel Operation | U1-Forced - Immediate | 300-Gas Turbine/Jet Engine (Simple Cycle Operation)
9136 | Problems with Primary Fuel for Units with Secondary Fuel Operation | External | Economic | U1 | Forced - Immediate | 2018 | Oil | DI | 300 | Gas Turbine/Jet Engine (Simple Cycle Operation) | RFC | Winter | 123 | 41 | 1 | 1 | 9136-Problems with Primary Fuel for Units with Secondary Fuel Operation | U1-Forced - Immediate | 300-Gas Turbine/Jet Engine (Simple Cycle Operation)
9136 | Problems with Primary Fuel for Units with Secondary Fuel Operation | External | Economic | U1 | Forced - Immediate | 2018 | Oil | DI | 300 | Gas Turbine/Jet Engine (Simple Cycle Operation) | RFC | Winter | 533 | 41 | 1 | 1 | 9136-Problems with Primary Fuel for Units with Secondary Fuel Operation | U1-Forced - Immediate | 300-Gas Turbine/Jet Engine (Simple Cycle Operation)
9136 | Problems with Primary Fuel for Units with Secondary Fuel Operation | External | Economic | U1 | Forced - Immediate | 2018 | Oil | DI | 300 | Gas Turbine/Jet Engine (Simple Cycle Operation) | RFC | Winter | 2665 | 41 | 1 | 1 | 9136-Problems with Primary Fuel for Units with Secondary Fuel Operation | U1-Forced - Immediate | 300-Gas Turbine/Jet Engine (Simple Cycle Operation)
9136 | Problems with Primary Fuel for Units with Secondary Fuel Operation | External | Economic | U1 | Forced - Immediate | 2018 | Oil | DI | 300 | Gas Turbine/Jet Engine (Simple Cycle Operation) | RFC | Winter | 205 | 41 | 1 | 1 | 9136-Problems with Primary Fuel for Units with Secondary Fuel Operation | U1-Forced - Immediate | 300-Gas Turbine/Jet Engine (Simple Cycle Operation)
9136 | Problems with Primary Fuel for Units with Secondary Fuel Operation | External | Economic | U1 | Forced - Immediate | 2018 | Oil | DI | 300 | Gas Turbine/Jet Engine (Simple Cycle Operation) | RFC | Winter | 2132 | 41 | 1 | 1 | 9136-Problems with Primary Fuel for Units with Secondary Fuel Operation | U1-Forced - Immediate | 300-Gas Turbine/Jet Engine (Simple Cycle Operation)
9136 | Problems with Primary Fuel for Units with Secondary Fuel Operation | External | Economic | U1 | Forced - Immediate | 2018 | Oil | DI | 300 | Gas Turbine/Jet Engine (Simple Cycle Operation) | RFC | Winter | 3547.8667 | 44 | 1 | 1 | 9136-Problems with Primary Fuel for Units with Secondary Fuel Operation | U1-Forced - Immediate | 300-Gas Turbine/Jet Engine (Simple Cycle Operation)
9136 | Problems with Primary Fuel for Units with Secondary Fuel Operation | External | Economic | U1 | Forced - Immediate | 2018 | Gas | GG | 300 | Gas Turbine/Jet Engine (Simple Cycle Operation) | RFC | Winter | 1416.1333 | 172 | 1 | 1 | 9136-Problems with Primary Fuel for Units with Secondary Fuel Operation | U1-Forced - Immediate | 300-Gas Turbine/Jet Engine (Simple Cycle Operation)
9136 | Problems with Primary Fuel for Units with Secondary Fuel Operation | External | Economic | U1 | Forced - Immediate | 2018 | Oil | DI | 300 | Gas Turbine/Jet Engine (Simple Cycle Operation) | RFC | Winter | 82 | 41 | 1 | 3 | 9136-Problems with Primary Fuel for Units with Secondary Fuel Operation | U1-Forced - Immediate | 300-Gas Turbine/Jet Engine (Simple Cycle Operation)
9136 | Problems with Primary Fuel for Units with Secondary Fuel Operation | External | Economic | U1 | Forced - Immediate | 2018 | Oil | DI | 300 | Gas Turbine/Jet Engine (Simple Cycle Operation) | RFC | Winter | 348.5 | 41 | 1 | 1 | 9136-Problems with Primary Fuel for Units with Secondary Fuel Operation | U1-Forced - Immediate | 300-Gas Turbine/Jet Engine (Simple Cycle Operation)
9136 | Problems with Primary Fuel for Units with Secondary Fuel Operation | External | Economic | U1 | Forced - Immediate | 2018 | Oil | DI | 300 | Gas Turbine/Jet Engine (Simple Cycle Operation) | RFC | Winter | 820 | 41 | 1 | 1 | 9136-Problems with Primary Fuel for Units with Secondary Fuel Operation | U1-Forced - Immediate | 300-Gas Turbine/Jet Engine (Simple Cycle Operation)
9136 | Problems with Primary Fuel for Units with Secondary Fuel Operation | External | Economic | U1 | Forced - Immediate | 2018 | Oil | DI | 300 | Gas Turbine/Jet Engine (Simple Cycle Operation) | RFC | Winter | 697 | 41 | 1 | 1 | 9136-Problems with Primary Fuel for Units with Secondary Fuel Operation | U1-Forced - Immediate | 300-Gas Turbine/Jet Engine (Simple Cycle Operation)
9136 | Problems with Primary Fuel for Units with Secondary Fuel Operation | External | Economic | U1 | Forced - Immediate | 2018 | Oil | DI | 300 | Gas Turbine/Jet Engine (Simple Cycle Operation) | RFC | Winter | 287 | 41 | 1 | 5 | 9136-Problems with Primary Fuel for Units with Secondary Fuel Operation | U1-Forced - Immediate | 300-Gas Turbine/Jet Engine (Simple Cycle Operation)
9136 | Problems with Primary Fuel for Units with Secondary Fuel Operation | External | Economic | U1 | Forced - Immediate | 2018 | Oil | DI | 300 | Gas Turbine/Jet Engine (Simple Cycle Operation) | RFC | Winter | 335.5167 | 41 | 1 | 1 | 9136-Problems with Primary Fuel for Units with Secondary Fuel Operation | U1-Forced - Immediate | 300-Gas Turbine/Jet Engine (Simple Cycle Operation)
9136 | Problems with Primary Fuel for Units with Secondary Fuel Operation | External | Economic | U1 | Forced - Immediate | 2018 | Oil | DI | 300 | Gas Turbine/Jet Engine (Simple Cycle Operation) | RFC | Winter | 369 | 41 | 1 | 1 | 9136-Problems with Primary Fuel for Units with Secondary Fuel Operation | U1-Forced - Immediate | 300-Gas Turbine/Jet Engine (Simple Cycle Operation)
9136 | Problems with Primary Fuel for Units with Secondary Fuel Operation | External | Economic | U1 | Forced - Immediate | 2018 | Oil | DI | 300 | Gas Turbine/Jet Engine (Simple Cycle Operation) | RFC | Winter | 451 | 41 | 1 | 1 | 9136-Problems with Primary Fuel for Units with Secondary Fuel Operation | U1-Forced - Immediate | 300-Gas Turbine/Jet Engine (Simple Cycle Operation)
9136 | Problems with Primary Fuel for Units with Secondary Fuel Operation | External | Economic | U1 | Forced - Immediate | 2018 | Oil | DI | 300 | Gas Turbine/Jet Engine (Simple Cycle Operation) | RFC | Winter | 861 | 41 | 1 | 1 | 9136-Problems with Primary Fuel for Units with Secondary Fuel Operation | U1-Forced - Immediate | 300-Gas Turbine/Jet Engine (Simple Cycle Operation)
9136 | Problems with Primary Fuel for Units with Secondary Fuel Operation | External | Economic | U1 | Forced - Immediate | 2018 | Oil | DI | 300 | Gas Turbine/Jet Engine (Simple Cycle Operation) | RFC | Winter | 2460 | 41 | 1 | 1 | 9136-Problems with Primary Fuel for Units with Secondary Fuel Operation | U1-Forced - Immediate | 300-Gas Turbine/Jet Engine (Simple Cycle Operation)
9136 | Problems with Primary Fuel for Units with Secondary Fuel Operation | NULL | NULL | D1 | Forced - Immediate | 2018 | Gas | GG | 800 | Miscellaneous | RFC | Winter | 4590 | 918 | 1 | 1 | 9136-Problems with Primary Fuel for Units with Secondary Fuel Operation | D1-Forced - Immediate | 800-Miscellaneous
9137 | Ground water or other water supply problems | External | Economic | D1 | Forced - Immediate | 2018 | Coal | CC | 100 | Fossil-Steam | RFC | Summer | 290.165 | 39.3 | 1 | 1 | 9137-Ground water or other water supply problems | D1-Forced - Immediate | 100-Fossil-Steam
9137 | Ground water or other water supply problems | External | Economic | U1 | Forced - Immediate | 2018 | Gas | GG | 100 | Fossil-Steam | SERC | Off-Peak | 67371.35 | 479 | 1 | 1 | 9137-Ground water or other water supply problems | U1-Forced - Immediate | 100-Fossil-Steam
9137 | Ground water or other water supply problems | External | Economic | U1 | Forced - Immediate | 2018 | Coal | CC | 100 | Fossil-Steam | RFC | Summer | 1101.3332 | 140 | 1 | 1 | 9137-Ground water or other water supply problems | U1-Forced - Immediate | 100-Fossil-Steam
9137 | Ground water or other water supply problems | External | Economic | D1 | Forced - Immediate | 2018 | Coal | CC | 100 | Fossil-Steam | RFC | Summer | 1656.3933 | 67.7 | 1 | 1 | 9137-Ground water or other water supply problems | D1-Forced - Immediate | 100-Fossil-Steam
9137 | Ground water or other water supply problems | External | Economic | D1 | Forced - Immediate | 2018 | Gas | GG | 100 | Fossil-Steam | RFC | Winter | 1233.5187 | 309.67 | 1 | 1 | 9137-Ground water or other water supply problems | D1-Forced - Immediate | 100-Fossil-Steam
9137 | Ground water or other water supply problems | External | Economic | D1 | Forced - Immediate | 2018 | Coal | CC | 100 | Fossil-Steam | RFC | Summer | 374.66 | 57.2 | 1 | 1 | 9137-Ground water or other water supply problems | D1-Forced - Immediate | 100-Fossil-Steam
9137 | Ground water or other water supply problems | External | Economic | U1 | Forced - Immediate | 2018 | Gas | GG | 100 | Fossil-Steam | SERC | Off-Peak | 29539.5499 | 213 | 1 | 1 | 9137-Ground water or other water supply problems | U1-Forced - Immediate | 100-Fossil-Steam
9137 | Ground water or other water supply problems | NULL | NULL | D1 | Forced - Immediate | 2018 | Coal | OS | 800 | Miscellaneous | RFC | Winter | 48.175 | 12.3 | 1 | 1 | 9137-Ground water or other water supply problems | D1-Forced - Immediate | 800-Miscellaneous
9137 | Ground water or other water supply problems | External | Economic | D1 | Forced - Immediate | 2018 | Gas | GG | 850 | Combined Cycle Block | RFC | Summer | 448 | 280 | 1 | 1 | 9137-Ground water or other water supply problems | D1-Forced - Immediate | 850-Combined Cycle Block
9137 | Ground water or other water supply problems | External | Economic | U2 | Forced - Delayed | 2018 | Gas | GG | 851 | CC GT units | WECC | Summer | 190.55 | 37 | 1 | 1 | 9137-Ground water or other water supply problems | U2-Forced - Delayed | 851-CC GT units
9137 | Ground water or other water supply problems | External | Economic | U2 | Forced - Delayed | 2018 | Gas | GG | 851 | CC GT units | WECC | Summer | 157.25 | 37 | 1 | 1 | 9137-Ground water or other water supply problems | U2-Forced - Delayed | 851-CC GT units
9137 | Ground water or other water supply problems | External | Economic | D1 | Forced - Immediate | 2018 | Waste Heat | WH | 852 | CC steam units | SERC | Winter | 66 | 30 | 2 | 2 | 9137-Ground water or other water supply problems | D1-Forced - Immediate | 852-CC steam units
9137 | Ground water or other water supply problems | External | Economic | U2 | Forced - Delayed | 2018 | Waste Heat | WH | 852 | CC steam units | WECC | Summer | 206.3833 | 29 | 1 | 1 | 9137-Ground water or other water supply problems | U2-Forced - Delayed | 852-CC steam units
9137 | Ground water or other water supply problems | External | Economic | D1 | Forced - Immediate | 2018 | Waste Heat | WH | 852 | CC steam units | SERC | Winter | 60 | 30 | 2 | 2 | 9137-Ground water or other water supply problems | D1-Forced - Immediate | 852-CC steam units
9140 | Plant modifications to burn different fuel (not regulatory mandated) | External | Economic | U1 | Forced - Immediate | 2018 | Gas | GG | 300 | Gas Turbine/Jet Engine (Simple Cycle Operation) | SERC | Winter | 5.25 | 17.5 | 1 | 1 | 9140-Plant modifications to burn different fuel (not regulatory mandated) | U1-Forced - Immediate | 300-Gas Turbine/Jet Engine (Simple Cycle Operation)
9160 | Other economic problems | External | Economic | D3 | Forced - Postponed | 2018 | Coal | CC | 100 | Fossil-Steam | TRE | Summer | 4683.9 | 360.3 | 1 | 1 | 9160-Other economic problems | D3-Forced - Postponed | 100-Fossil-Steam
9160 | Other economic problems | External | Economic | D1 | Forced - Immediate | 2018 | Coal | CC | 100 | Fossil-Steam | SERC | Winter | 10933.3332 | 400 | 2 | 2 | 9160-Other economic problems | D1-Forced - Immediate | 100-Fossil-Steam
9160 | Other economic problems | External | Economic | D1 | Forced - Immediate | 2018 | Hydro | WA | 500 | Pumped Storage/Hydro | NPCC | Off-Peak | 842.0833 | 21.5 | 1 | 1 | 9160-Other economic problems | D1-Forced - Immediate | 500-Pumped Storage/Hydro
9160 | Other economic problems | External | Economic | D1 | Forced - Immediate | 2018 | Gas | GG | 850 | Combined Cycle Block | SERC | Summer | 1009.8 | 459 | 1 | 1 | 9160-Other economic problems | D1-Forced - Immediate | 850-Combined Cycle Block
9160 | Other economic problems | External | Economic | D1 | Forced - Immediate | 2018 | Gas | GG | 851 | CC GT units | RFC | Winter | 137 | 137 | 1 | 1 | 9160-Other economic problems | D1-Forced - Immediate | 851-CC GT units
9160 | Other economic problems | External | Economic | D1 | Forced - Immediate | 2018 | Gas | GG | 851 | CC GT units | RFC | Winter | 124 | 124 | 1 | 1 | 9160-Other economic problems | D1-Forced - Immediate | 851-CC GT units
9160 | Other economic problems | External | Economic | U1 | Forced - Immediate | 2018 | Gas | GG | 851 | CC GT units | RFC | Winter | 215 | 215 | 1 | 1 | 9160-Other economic problems | U1-Forced - Immediate | 851-CC GT units
9160 | Other economic problems | External | Economic | D1 | Forced - Immediate | 2018 | Gas | GG | 851 | CC GT units | RFC | Winter | 70 | 70 | 1 | 1 | 9160-Other economic problems | D1-Forced - Immediate | 851-CC GT units
9160 | Other economic problems | External | Economic | U1 | Forced - Immediate | 2018 | Gas | GG | 851 | CC GT units | RFC | Winter | 469.4166 | 215 | 1 | 1 | 9160-Other economic problems | U1-Forced - Immediate | 851-CC GT units
9160 | Other economic problems | External | Economic | D1 | Forced - Immediate | 2018 | Waste Heat | WH | 852 | CC steam units | RFC | Winter | 70 | 70 | 1 | 1 | 9160-Other economic problems | D1-Forced - Immediate | 852-CC steam units
9160 | Other economic problems | External | Economic | U1 | Forced - Immediate | 2018 | Waste Heat | WH | 852 | CC steam units | RFC | Winter | 320 | 320 | 1 | 3 | 9160-Other economic problems | U1-Forced - Immediate | 852-CC steam units
9160 | Other economic problems | External | Economic | D1 | Forced - Immediate | 2018 | Waste Heat | WH | 852 | CC steam units | RFC | Winter | 206.55 | 243 | 1 | 1 | 9160-Other economic problems | D1-Forced - Immediate | 852-CC steam units
9160 | Other economic problems | External | Economic | D2 | Forced - Delayed | 2018 | Gas | GG | 852 | CC steam units | SERC | Off-Peak | 7355.0332 | 233 | 1 | 1 | 9160-Other economic problems | D2-Forced - Delayed | 852-CC steam units
9181 | Economic (for internal use at plants only) | External | Economic | D2 | Forced - Delayed | 2018 | Coal | LI | 100 | Fossil-Steam | TRE | Off-Peak | 3228.3329 | 596 | 1 | 1 | 9181-Economic (for internal use at plants only) | D2-Forced - Delayed | 100-Fossil-Steam
9181 | Economic (for internal use at plants only) | External | Economic | D2 | Forced - Delayed | 2018 | Coal | LI | 100 | Fossil-Steam | TRE | Winter | 342.1948 | 293.31 | 1 | 1 | 9181-Economic (for internal use at plants only) | D2-Forced - Delayed | 100-Fossil-Steam
9181 | Economic (for internal use at plants only) | External | Economic | D2 | Forced - Delayed | 2018 | Coal | LI | 100 | Fossil-Steam | TRE | Winter | 1663.4081 | 424.7 | 1 | 1 | 9181-Economic (for internal use at plants only) | D2-Forced - Delayed | 100-Fossil-Steam
9181 | Economic (for internal use at plants only) | External | Economic | D2 | Forced - Delayed | 2018 | Coal | LI | 100 | Fossil-Steam | TRE | Winter | 40.5198 | 486.24 | 1 | 1 | 9181-Economic (for internal use at plants only) | D2-Forced - Delayed | 100-Fossil-Steam
9182 | Economic (for internal use at plants only) | External | Economic | D2 | Forced - Delayed | 2018 | Coal | LI | 100 | Fossil-Steam | TRE | Off-Peak | 1314.4829 | 593 | 1 | 1 | 9182-Economic (for internal use at plants only) | D2-Forced - Delayed | 100-Fossil-Steam
9182 | Economic (for internal use at plants only) | External | Economic | D2 | Forced - Delayed | 2018 | Coal | LI | 100 | Fossil-Steam | TRE | Summer | 5466.3329 | 713 | 1 | 1 | 9182-Economic (for internal use at plants only) | D2-Forced - Delayed | 100-Fossil-Steam
9182 | Economic (for internal use at plants only) | External | Economic | D2 | Forced - Delayed | 2018 | Coal | LI | 100 | Fossil-Steam | TRE | Winter | 314.7759 | 337.26 | 1 | 1 | 9182-Economic (for internal use at plants only) | D2-Forced - Delayed | 100-Fossil-Steam
9182 | Economic (for internal use at plants only) | External | Economic | D2 | Forced - Delayed | 2018 | Coal | LI | 100 | Fossil-Steam | TRE | Winter | 1038.6165 | 617 | 1 | 1 | 9182-Economic (for internal use at plants only) | D2-Forced - Delayed | 100-Fossil-Steam
9182 | Economic (for internal use at plants only) | External | Economic | D2 | Forced - Delayed | 2018 | Coal | LI | 100 | Fossil-Steam | TRE | Winter | 1605.5498 | 489 | 1 | 1 | 9182-Economic (for internal use at plants only) | D2-Forced - Delayed | 100-Fossil-Steam
9182 | Economic (for internal use at plants only) | External | Economic | D2 | Forced - Delayed | 2018 | Coal | LI | 100 | Fossil-Steam | TRE | Off-Peak | 726.75 | 765 | 1 | 1 | 9182-Economic (for internal use at plants only) | D2-Forced - Delayed | 100-Fossil-Steam
9182 | Economic (for internal use at plants only) | External | Economic | D2 | Forced - Delayed | 2018 | Coal | LI | 100 | Fossil-Steam | TRE | Off-Peak | 1736.3499 | 363 | 1 | 1 | 9182-Economic (for internal use at plants only) | D2-Forced - Delayed | 100-Fossil-Steam
9182 | Economic (for internal use at plants only) | External | Economic | D2 | Forced - Delayed | 2018 | Coal | LI | 100 | Fossil-Steam | TRE | Summer | 893.933 | 506 | 1 | 1 | 9182-Economic (for internal use at plants only) | D2-Forced - Delayed | 100-Fossil-Steam
9182 | Economic (for internal use at plants only) | External | Economic | D2 | Forced - Delayed | 2018 | Coal | LI | 100 | Fossil-Steam | TRE | Winter | 310.4669 | 433.21 | 1 | 1 | 9182-Economic (for internal use at plants only) | D2-Forced - Delayed | 100-Fossil-Steam
9182 | Economic (for internal use at plants only) | External | Economic | D2 | Forced - Delayed | 2018 | Coal | LI | 100 | Fossil-Steam | TRE | Winter | 381 | 508 | 1 | 1 | 9182-Economic (for internal use at plants only) | D2-Forced - Delayed | 100-Fossil-Steam
9182 | Economic (for internal use at plants only) | External | Economic | D2 | Forced - Delayed | 2018 | Coal | LI | 100 | Fossil-Steam | TRE | Off-Peak | 1076.8 | 673 | 1 | 1 | 9182-Economic (for internal use at plants only) | D2-Forced - Delayed | 100-Fossil-Steam
9182 | Economic (for internal use at plants only) | External | Economic | D2 | Forced - Delayed | 2018 | Coal | LI | 100 | Fossil-Steam | TRE | Off-Peak | 1545.1331 | 308 | 1 | 1 | 9182-Economic (for internal use at plants only) | D2-Forced - Delayed | 100-Fossil-Steam
9182 | Economic (for internal use at plants only) | External | Economic | D2 | Forced - Delayed | 2018 | Coal | LI | 100 | Fossil-Steam | TRE | Summer | 1680.25 | 517 | 1 | 1 | 9182-Economic (for internal use at plants only) | D2-Forced - Delayed | 100-Fossil-Steam
9182 | Economic (for internal use at plants only) | External | Economic | D2 | Forced - Delayed | 2018 | Coal | LI | 100 | Fossil-Steam | TRE | Off-Peak | 1609.4165 | 623 | 1 | 1 | 9182-Economic (for internal use at plants only) | D2-Forced - Delayed | 100-Fossil-Steam
9182 | Economic (for internal use at plants only) | External | Economic | D2 | Forced - Delayed | 2018 | Coal | LI | 100 | Fossil-Steam | TRE | Summer | 1368.7498 | 657 | 1 | 1 | 9182-Economic (for internal use at plants only) | D2-Forced - Delayed | 100-Fossil-Steam
9182 | Economic (for internal use at plants only) | External | Economic | D2 | Forced - Delayed | 2018 | Coal | LI | 100 | Fossil-Steam | TRE | Winter | 693.4496 | 621 | 1 | 1 | 9182-Economic (for internal use at plants only) | D2-Forced - Delayed | 100-Fossil-Steam
9182 | Economic (for internal use at plants only) | External | Economic | D2 | Forced - Delayed | 2018 | Coal | LI | 100 | Fossil-Steam | TRE | Winter | 1120.3 | 659 | 1 | 1 | 9182-Economic (for internal use at plants only) | D2-Forced - Delayed | 100-Fossil-Steam
9182 | Economic (for internal use at plants only) | External | Economic | D2 | Forced - Delayed | 2018 | Coal | LI | 100 | Fossil-Steam | TRE | Winter | 2562.3048 | 504.06 | 1 | 1 | 9182-Economic (for internal use at plants only) | D2-Forced - Delayed | 100-Fossil-Steam
9182 | Economic (for internal use at plants only) | External | Economic | D2 | Forced - Delayed | 2018 | Coal | LI | 100 | Fossil-Steam | TRE | Off-Peak | 1709.0664 | 442 | 1 | 1 | 9182-Economic (for internal use at plants only) | D2-Forced - Delayed | 100-Fossil-Steam
9182 | Economic (for internal use at plants only) | External | Economic | D2 | Forced - Delayed | 2018 | Coal | LI | 100 | Fossil-Steam | TRE | Off-Peak | 433.5 | 510 | 1 | 1 | 9182-Economic (for internal use at plants only) | D2-Forced - Delayed | 100-Fossil-Steam
9182 | Economic (for internal use at plants only) | External | Economic | D2 | Forced - Delayed | 2018 | Coal | LI | 100 | Fossil-Steam | TRE | Off-Peak | 2122.0832 | 463 | 1 | 1 | 9182-Economic (for internal use at plants only) | D2-Forced - Delayed | 100-Fossil-Steam
9182 | Economic (for internal use at plants only) | External | Economic | D2 | Forced - Delayed | 2018 | Coal | LI | 100 | Fossil-Steam | TRE | Off-Peak | 2524.5 | 510 | 1 | 1 | 9182-Economic (for internal use at plants only) | D2-Forced - Delayed | 100-Fossil-Steam
9182 | Economic (for internal use at plants only) | External | Economic | D2 | Forced - Delayed | 2018 | Coal | LI | 100 | Fossil-Steam | TRE | Summer | 828.3996 | 654 | 1 | 1 | 9182-Economic (for internal use at plants only) | D2-Forced - Delayed | 100-Fossil-Steam
9182 | Economic (for internal use at plants only) | External | Economic | D2 | Forced - Delayed | 2018 | Coal | LI | 100 | Fossil-Steam | TRE | Off-Peak | 804 | 670 | 1 | 1 | 9182-Economic (for internal use at plants only) | D2-Forced - Delayed | 100-Fossil-Steam
9182 | Economic (for internal use at plants only) | External | Economic | D2 | Forced - Delayed | 2018 | Coal | LI | 100 | Fossil-Steam | TRE | Winter | 182.5973 | 195.64 | 1 | 1 | 9182-Economic (for internal use at plants only) | D2-Forced - Delayed | 100-Fossil-Steam
9182 | Economic (for internal use at plants only) | External | Economic | D2 | Forced - Delayed | 2018 | Coal | LI | 100 | Fossil-Steam | TRE | Winter | 243.6 | 609 | 1 | 1 | 9182-Economic (for internal use at plants only) | D2-Forced - Delayed | 100-Fossil-Steam
9182 | Economic (for internal use at plants only) | External | Economic | D2 | Forced - Delayed | 2018 | Coal | LI | 100 | Fossil-Steam | TRE | Winter | 1729.2 | 524 | 1 | 1 | 9182-Economic (for internal use at plants only) | D2-Forced - Delayed | 100-Fossil-Steam
9200 | High ash content | External | Fuel Quality | D1 | Forced - Immediate | 2018 | Coal | LI | 100 | Fossil-Steam | MRO | Summer | 397.8 | 39 | 1 | 1 | 9200-High ash content | D1-Forced - Immediate | 100-Fossil-Steam
9200 | High ash content | External | Fuel Quality | D1 | Forced - Immediate | 2018 | Coal | LI | 100 | Fossil-Steam | MRO | Winter | 1449.9 | 27 | 1 | 1 | 9200-High ash content | D1-Forced - Immediate | 100-Fossil-Steam
9200 | High ash content | External | Fuel Quality | D2 | Forced - Delayed | 2018 | Coal | CC | 100 | Fossil-Steam | WECC | Off-Peak | 28.1666 | 130 | 1 | 1 | 9200-High ash content | D2-Forced - Delayed | 100-Fossil-Steam
9200 | High ash content | External | Fuel Quality | D2 | Forced - Delayed | 2018 | Coal | CC | 100 | Fossil-Steam | WECC | Off-Peak | 32.5 | 130 | 1 | 1 | 9200-High ash content | D2-Forced - Delayed | 100-Fossil-Steam
9200 | High ash content | External | Fuel Quality | D2 | Forced - Delayed | 2018 | Coal | CC | 100 | Fossil-Steam | WECC | Off-Peak | 45.5 | 130 | 1 | 3 | 9200-High ash content | D2-Forced - Delayed | 100-Fossil-Steam
9200 | High ash content | External | Fuel Quality | D2 | Forced - Delayed | 2018 | Coal | CC | 100 | Fossil-Steam | WECC | Off-Peak | 71.5 | 130 | 1 | 1 | 9200-High ash content | D2-Forced - Delayed | 100-Fossil-Steam
9200 | High ash content | External | Fuel Quality | D2 | Forced - Delayed | 2018 | Coal | CC | 100 | Fossil-Steam | WECC | Off-Peak | 203.6666 | 130 | 1 | 1 | 9200-High ash content | D2-Forced - Delayed | 100-Fossil-Steam
9200 | High ash content | External | Fuel Quality | D2 | Forced - Delayed | 2018 | Coal | CC | 100 | Fossil-Steam | WECC | Off-Peak | 288.1666 | 130 | 1 | 1 | 9200-High ash content | D2-Forced - Delayed | 100-Fossil-Steam
9200 | High ash content | External | Fuel Quality | D2 | Forced - Delayed | 2018 | Coal | CC | 100 | Fossil-Steam | WECC | Off-Peak | 303.3333 | 130 | 1 | 1 | 9200-High ash content | D2-Forced - Delayed | 100-Fossil-Steam
9200 | High ash content | External | Fuel Quality | D2 | Forced - Delayed | 2018 | Coal | CC | 100 | Fossil-Steam | WECC | Off-Peak | 344.5 | 130 | 1 | 2 | 9200-High ash content | D2-Forced - Delayed | 100-Fossil-Steam
9200 | High ash content | External | Fuel Quality | D2 | Forced - Delayed | 2018 | Coal | CC | 100 | Fossil-Steam | WECC | Off-Peak | 405.1666 | 130 | 1 | 1 | 9200-High ash content | D2-Forced - Delayed | 100-Fossil-Steam
9200 | High ash content | External | Fuel Quality | D2 | Forced - Delayed | 2018 | Coal | CC | 100 | Fossil-Steam | WECC | Off-Peak | 485.3333 | 130 | 1 | 3 | 9200-High ash content | D2-Forced - Delayed | 100-Fossil-Steam
9200 | High ash content | External | Fuel Quality | D2 | Forced - Delayed | 2018 | Coal | CC | 100 | Fossil-Steam | WECC | Off-Peak | 1950 | 130 | 1 | 1 | 9200-High ash content | D2-Forced - Delayed | 100-Fossil-Steam
9200 | High ash content | External | Fuel Quality | D2 | Forced - Delayed | 2018 | Coal | CC | 100 | Fossil-Steam | WECC | Off-Peak | 2788.5 | 130 | 1 | 1 | 9200-High ash content | D2-Forced - Delayed | 100-Fossil-Steam
9200 | High ash content | External | Fuel Quality | D2 | Forced - Delayed | 2018 | Coal | CC | 100 | Fossil-Steam | WECC | Summer | 106.1666 | 130 | 1 | 1 | 9200-High ash content | D2-Forced - Delayed | 100-Fossil-Steam
9200 | High ash content | External | Fuel Quality | D2 | Forced - Delayed | 2018 | Coal | CC | 100 | Fossil-Steam | WECC | Summer | 147.3333 | 130 | 1 | 1 | 9200-High ash content | D2-Forced - Delayed | 100-Fossil-Steam
9200 | High ash content | External | Fuel Quality | D2 | Forced - Delayed | 2018 | Coal | CC | 100 | Fossil-Steam | WECC | Winter | 10.8333 | 130 | 1 | 2 | 9200-High ash content | D2-Forced - Delayed | 100-Fossil-Steam
9200 | High ash content | External | Fuel Quality | D2 | Forced - Delayed | 2018 | Coal | CC | 100 | Fossil-Steam | WECC | Winter | 580.6666 | 130 | 1 | 1 | 9200-High ash content | D2-Forced - Delayed | 100-Fossil-Steam
9200 | High ash content | External | Fuel Quality | D2 | Forced - Delayed | 2018 | Coal | LI | 100 | Fossil-Steam | TRE | Off-Peak | 38.4 | 24 | 1 | 1 | 9200-High ash content | D2-Forced - Delayed | 100-Fossil-Steam
9200 | High ash content | External | Fuel Quality | D2 | Forced - Delayed | 2018 | Coal | LI | 100 | Fossil-Steam | TRE | Off-Peak | 160.4167 | 25 | 1 | 1 | 9200-High ash content | D2-Forced - Delayed | 100-Fossil-Steam
9200 | High ash content | External | Fuel Quality | D2 | Forced - Delayed | 2018 | Coal | LI | 100 | Fossil-Steam | TRE | Off-Peak | 241.2667 | 22 | 1 | 1 | 9200-High ash content | D2-Forced - Delayed | 100-Fossil-Steam
9200 | High ash content | External | Fuel Quality | D2 | Forced - Delayed | 2018 | Coal | LI | 100 | Fossil-Steam | TRE | Off-Peak | 459.4166 | 37 | 1 | 1 | 9200-High ash content | D2-Forced - Delayed | 100-Fossil-Steam
9200 | High ash content | External | Fuel Quality | D2 | Forced - Delayed | 2018 | Coal | LI | 100 | Fossil-Steam | TRE | Winter | 13.4 | 12 | 1 | 1 | 9200-High ash content | D2-Forced - Delayed | 100-Fossil-Steam
9200 | High ash content | External | Fuel Quality | D2 | Forced - Delayed | 2018 | Coal | LI | 100 | Fossil-Steam | TRE | Winter | 134.5833 | 17 | 1 | 1 | 9200-High ash content | D2-Forced - Delayed | 100-Fossil-Steam
9200 | High ash content | External | Fuel Quality | D1 | Forced - Immediate | 2018 | Coal | LI | 100 | Fossil-Steam | MRO | Off-Peak | 403.6666 | 28 | 1 | 1 | 9200-High ash content | D1-Forced - Immediate | 100-Fossil-Steam
9200 | High ash content | External | Fuel Quality | D1 | Forced - Immediate | 2018 | Coal | LI | 100 | Fossil-Steam | MRO | Winter | 251.1 | 27 | 1 | 1 | 9200-High ash content | D1-Forced - Immediate | 100-Fossil-Steam
9200 | High ash content | External | Fuel Quality | D2 | Forced - Delayed | 2018 | Coal | CC | 100 | Fossil-Steam | WECC | Off-Peak | 8.6666 | 130 | 1 | 14 | 9200-High ash content | D2-Forced - Delayed | 100-Fossil-Steam
9200 | High ash content | External | Fuel Quality | D2 | Forced - Delayed | 2018 | Coal | CC | 100 | Fossil-Steam | WECC | Off-Peak | 36.8333 | 130 | 1 | 1 | 9200-High ash content | D2-Forced - Delayed | 100-Fossil-Steam
9200 | High ash content | External | Fuel Quality | D2 | Forced - Delayed | 2018 | Coal | CC | 100 | Fossil-Steam | WECC | Off-Peak | 91 | 130 | 1 | 2 | 9200-High ash content | D2-Forced - Delayed | 100-Fossil-Steam
9200 | High ash content | External | Fuel Quality | D2 | Forced - Delayed | 2018 | Coal | CC | 100 | Fossil-Steam | WECC | Off-Peak | 253.5 | 130 | 1 | 1 | 9200-High ash content | D2-Forced - Delayed | 100-Fossil-Steam
9200 | High ash content | External | Fuel Quality | D2 | Forced - Delayed | 2018 | Coal | CC | 100 | Fossil-Steam | WECC | Off-Peak | 377 | 130 | 1 | 1 | 9200-High ash content | D2-Forced - Delayed | 100-Fossil-Steam
9200 | High ash content | External | Fuel Quality | D2 | Forced - Delayed | 2018 | Coal | CC | 100 | Fossil-Steam | WECC | Off-Peak | 394.3333 | 130 | 1 | 1 | 9200-High ash content | D2-Forced - Delayed | 100-Fossil-Steam
9200 | High ash content | External | Fuel Quality | D2 | Forced - Delayed | 2018 | Coal | CC | 100 | Fossil-Steam | WECC | Off-Peak | 433.3333 | 130 | 1 | 3 | 9200-High ash content | D2-Forced - Delayed | 100-Fossil-Steam
9200 | High ash content | External | Fuel Quality | D2 | Forced - Delayed | 2018 | Coal | CC | 100 | Fossil-Steam | WECC | Off-Peak | 442 | 130 | 1 | 1 | 9200-High ash content | D2-Forced - Delayed | 100-Fossil-Steam
9200 | High ash content | External | Fuel Quality | D2 | Forced - Delayed | 2018 | Coal | CC | 100 | Fossil-Steam | WECC | Off-Peak | 533 | 130 | 1 | 1 | 9200-High ash content | D2-Forced - Delayed | 100-Fossil-Steam
9200 | High ash content | External | Fuel Quality | D2 | Forced - Delayed | 2018 | Coal | CC | 100 | Fossil-Steam | WECC | Off-Peak | 587.1666 | 130 | 1 | 1 | 9200-High ash content | D2-Forced - Delayed | 100-Fossil-Steam
9200 | High ash content | External | Fuel Quality | D2 | Forced - Delayed | 2018 | Coal | CC | 100 | Fossil-Steam | WECC | Off-Peak | 1531.8333 | 130 | 1 | 1 | 9200-High ash content | D2-Forced - Delayed | 100-Fossil-Steam
9200 | High ash content | External | Fuel Quality | D2 | Forced - Delayed | 2018 | Coal | CC | 100 | Fossil-Steam | WECC | Off-Peak | 1869.8333 | 130 | 1 | 1 | 9200-High ash content | D2-Forced - Delayed | 100-Fossil-Steam
9200 | High ash content | External | Fuel Quality | D2 | Forced - Delayed | 2018 | Coal | CC | 100 | Fossil-Steam | WECC | Off-Peak | 2281.5 | 130 | 1 | 1 | 9200-High ash content | D2-Forced - Delayed | 100-Fossil-Steam
9200 | High ash content | External | Fuel Quality | D2 | Forced - Delayed | 2018 | Coal | CC | 100 | Fossil-Steam | WECC | Off-Peak | 2342.1666 | 130 | 1 | 1 | 9200-High ash content | D2-Forced - Delayed | 100-Fossil-Steam
9200 | High ash content | External | Fuel Quality | D2 | Forced - Delayed | 2018 | Coal | CC | 100 | Fossil-Steam | WECC | Off-Peak | 2374.6666 | 130 | 1 | 1 | 9200-High ash content | D2-Forced - Delayed | 100-Fossil-Steam
9200 | High ash content | External | Fuel Quality | D2 | Forced - Delayed | 2018 | Coal | CC | 100 | Fossil-Steam | WECC | Off-Peak | 2381.1666 | 130 | 1 | 1 | 9200-High ash content | D2-Forced - Delayed | 100-Fossil-Steam
9200 | High ash content | External | Fuel Quality | D2 | Forced - Delayed | 2018 | Coal | CC | 100 | Fossil-Steam | WECC | Off-Peak | 2422.3333 | 130 | 1 | 1 | 9200-High ash content | D2-Forced - Delayed | 100-Fossil-Steam
9200 | High ash content | External | Fuel Quality | D2 | Forced - Delayed | 2018 | Coal | CC | 100 | Fossil-Steam | WECC | Off-Peak | 2578.3333 | 130 | 1 | 1 | 9200-High ash content | D2-Forced - Delayed | 100-Fossil-Steam
9200 | High ash content | External | Fuel Quality | D2 | Forced - Delayed | 2018 | Coal | CC | 100 | Fossil-Steam | WECC | Off-Peak | 2628.1666 | 130 | 1 | 1 | 9200-High ash content | D2-Forced - Delayed | 100-Fossil-Steam
9200 | High ash content | External | Fuel Quality | D2 | Forced - Delayed | 2018 | Coal | CC | 100 | Fossil-Steam | WECC | Off-Peak | 2660.6666 | 130 | 1 | 1 | 9200-High ash content | D2-Forced - Delayed | 100-Fossil-Steam
9200 | High ash content | External | Fuel Quality | D2 | Forced - Delayed | 2018 | Coal | CC | 100 | Fossil-Steam | WECC | Off-Peak | 2665 | 130 | 1 | 1 | 9200-High ash content | D2-Forced - Delayed | 100-Fossil-Steam
9200 | High ash content | External | Fuel Quality | D2 | Forced - Delayed | 2018 | Coal | CC | 100 | Fossil-Steam | WECC | Off-Peak | 2803.6666 | 130 | 1 | 1 | 9200-High ash content | D2-Forced - Delayed | 100-Fossil-Steam
9200 | High ash content | External | Fuel Quality | D2 | Forced - Delayed | 2018 | Coal | CC | 100 | Fossil-Steam | WECC | Off-Peak | 2823.1666 | 130 | 1 | 1 | 9200-High ash content | D2-Forced - Delayed | 100-Fossil-Steam
9200 | High ash content | External | Fuel Quality | D2 | Forced - Delayed | 2018 | Coal | CC | 100 | Fossil-Steam | WECC | Off-Peak | 3042 | 130 | 1 | 1 | 9200-High ash content | D2-Forced - Delayed | 100-Fossil-Steam
9200 | High ash content | External | Fuel Quality | D2 | Forced - Delayed | 2018 | Coal | CC | 100 | Fossil-Steam | WECC | Summer | 485.3333 | 130 | 1 | 1 | 9200-High ash content | D2-Forced - Delayed | 100-Fossil-Steam
9200 | High ash content | External | Fuel Quality | D2 | Forced - Delayed | 2018 | Coal | CC | 100 | Fossil-Steam | WECC | Summer | 2966.1666 | 130 | 1 | 1 | 9200-High ash content | D2-Forced - Delayed | 100-Fossil-Steam
9200 | High ash content | External | Fuel Quality | D2 | Forced - Delayed | 2018 | Coal | CC | 100 | Fossil-Steam | WECC | Winter | 2.1666 | 130 | 1 | 1 | 9200-High ash content | D2-Forced - Delayed | 100-Fossil-Steam
9200 | High ash content | External | Fuel Quality | D2 | Forced - Delayed | 2018 | Coal | CC | 100 | Fossil-Steam | WECC | Winter | 27.5166 | 127 | 1 | 1 | 9200-High ash content | D2-Forced - Delayed | 100-Fossil-Steam
9200 | High ash content | External | Fuel Quality | D2 | Forced - Delayed | 2018 | Coal | CC | 100 | Fossil-Steam | WECC | Winter | 43.3333 | 130 | 1 | 1 | 9200-High ash content | D2-Forced - Delayed | 100-Fossil-Steam
9200 | High ash content | External | Fuel Quality | D2 | Forced - Delayed | 2018 | Coal | CC | 100 | Fossil-Steam | WECC | Winter | 370.5 | 130 | 1 | 1 | 9200-High ash content | D2-Forced - Delayed | 100-Fossil-Steam
9200 | High ash content | External | Fuel Quality | D2 | Forced - Delayed | 2018 | Coal | CC | 100 | Fossil-Steam | WECC | Winter | 514.65 | 141 | 1 | 1 | 9200-High ash content | D2-Forced - Delayed | 100-Fossil-Steam
9200 | High ash content | External | Fuel Quality | D2 | Forced - Delayed | 2018 | Coal | CC | 100 | Fossil-Steam | WECC | Winter | 2082.1666 | 130 | 1 | 1 | 9200-High ash content | D2-Forced - Delayed | 100-Fossil-Steam
9200 | High ash content | External | Fuel Quality | D2 | Forced - Delayed | 2018 | Coal | CC | 100 | Fossil-Steam | WECC | Winter | 3357.6666 | 140 | 1 | 1 | 9200-High ash content | D2-Forced - Delayed | 100-Fossil-Steam
9200 | High ash content | External | Fuel Quality | D2 | Forced - Delayed | 2018 | Coal | LI | 100 | Fossil-Steam | TRE | Off-Peak | 182.6667 | 20 | 1 | 1 | 9200-High ash content | D2-Forced - Delayed | 100-Fossil-Steam
9200 | High ash content | External | Fuel Quality | D2 | Forced - Delayed | 2018 | Coal | LI | 100 | Fossil-Steam | TRE | Off-Peak | 7782.1333 | 44 | 1 | 1 | 9200-High ash content | D2-Forced - Delayed | 100-Fossil-Steam
9200 | High ash content | External | Fuel Quality | D2 | Forced - Delayed | 2018 | Coal | LI | 100 | Fossil-Steam | TRE | Winter | 24 | 9 | 1 | 1 | 9200-High ash content | D2-Forced - Delayed | 100-Fossil-Steam
9200 | High ash content | External | Fuel Quality | D1 | Forced - Immediate | 2018 | Coal | CC | 100 | Fossil-Steam | WECC | Off-Peak | 4657.9999 | 204 | 1 | 1 | 9200-High ash content | D1-Forced - Immediate | 100-Fossil-Steam
9200 | High ash content | External | Fuel Quality | D1 | Forced - Immediate | 2018 | Coal | LI | 100 | Fossil-Steam | MRO | Winter | 2630 | 60 | 1 | 1 | 9200-High ash content | D1-Forced - Immediate | 100-Fossil-Steam
9200 | High ash content | External | Fuel Quality | D2 | Forced - Delayed | 2018 | Coal | CC | 100 | Fossil-Steam | WECC | Off-Peak | 23.8333 | 130 | 1 | 3 | 9200-High ash content | D2-Forced - Delayed | 100-Fossil-Steam
9200 | High ash content | External | Fuel Quality | D2 | Forced - Delayed | 2018 | Coal | CC | 100 | Fossil-Steam | WECC | Off-Peak | 67.1666 | 130 | 1 | 2 | 9200-High ash content | D2-Forced - Delayed | 100-Fossil-Steam
9200 | High ash content | External | Fuel Quality | D2 | Forced - Delayed | 2018 | Coal | CC | 100 | Fossil-Steam | WECC | Off-Peak | 93.1666 | 130 | 1 | 1 | 9200-High ash content | D2-Forced - Delayed | 100-Fossil-Steam
9200 | High ash content | External | Fuel Quality | D2 | Forced - Delayed | 2018 | Coal | CC | 100 | Fossil-Steam | WECC | Off-Peak | 110.5 | 130 | 1 | 1 | 9200-High ash content | D2-Forced - Delayed | 100-Fossil-Steam
9200 | High ash content | External | Fuel Quality | D2 | Forced - Delayed | 2018 | Coal | CC | 100 | Fossil-Steam | WECC | Off-Peak | 160.3333 | 130 | 1 | 1 | 9200-High ash content | D2-Forced - Delayed | 100-Fossil-Steam
9200 | High ash content | External | Fuel Quality | D2 | Forced - Delayed | 2018 | Coal | CC | 100 | Fossil-Steam | WECC | Off-Peak | 240.5 | 130 | 1 | 1 | 9200-High ash content | D2-Forced - Delayed | 100-Fossil-Steam
9200 | High ash content | External | Fuel Quality | D2 | Forced - Delayed | 2018 | Coal | CC | 100 | Fossil-Steam | WECC | Off-Peak | 309.8333 | 130 | 1 | 1 | 9200-High ash content | D2-Forced - Delayed | 100-Fossil-Steam
9200 | High ash content | External | Fuel Quality | D2 | Forced - Delayed | 2018 | Coal | CC | 100 | Fossil-Steam | WECC | Off-Peak | 385.6666 | 130 | 1 | 1 | 9200-High ash content | D2-Forced - Delayed | 100-Fossil-Steam
9200 | High ash content | External | Fuel Quality | D2 | Forced - Delayed | 2018 | Coal | CC | 100 | Fossil-Steam | WECC | Off-Peak | 520 | 130 | 1 | 2 | 9200-High ash content | D2-Forced - Delayed | 100-Fossil-Steam
9200 | High ash content | External | Fuel Quality | D2 | Forced - Delayed | 2018 | Coal | CC | 100 | Fossil-Steam | WECC | Off-Peak | 602.3333 | 130 | 1 | 1 | 9200-High ash content | D2-Forced - Delayed | 100-Fossil-Steam
9200 | High ash content | External | Fuel Quality | D2 | Forced - Delayed | 2018 | Coal | CC | 100 | Fossil-Steam | WECC | Off-Peak | 708.5 | 130 | 1 | 1 | 9200-High ash content | D2-Forced - Delayed | 100-Fossil-Steam
9200 | High ash content | External | Fuel Quality | D2 | Forced - Delayed | 2018 | Coal | CC | 100 | Fossil-Steam | WECC | Off-Peak | 732.3333 | 130 | 1 | 1 | 9200-High ash content | D2-Forced - Delayed | 100-Fossil-Steam
9200 | High ash content | External | Fuel Quality | D2 | Forced - Delayed | 2018 | Coal | CC | 100 | Fossil-Steam | WECC | Off-Peak | 942.5 | 130 | 1 | 1 | 9200-High ash content | D2-Forced - Delayed | 100-Fossil-Steam
9200 | High ash content | External | Fuel Quality | D2 | Forced - Delayed | 2018 | Coal | CC | 100 | Fossil-Steam | WECC | Off-Peak | 1200.3333 | 130 | 1 | 1 | 9200-High ash content | D2-Forced - Delayed | 100-Fossil-Steam
9200 | High ash content | External | Fuel Quality | D2 | Forced - Delayed | 2018 | Coal | CC | 100 | Fossil-Steam | WECC | Off-Peak | 1575.1666 | 130 | 1 | 1 | 9200-High ash content | D2-Forced - Delayed | 100-Fossil-Steam
9200 | High ash content | External | Fuel Quality | D2 | Forced - Delayed | 2018 | Coal | CC | 100 | Fossil-Steam | WECC | Off-Peak | 2433.1666 | 130 | 1 | 1 | 9200-High ash content | D2-Forced - Delayed | 100-Fossil-Steam
9200 | High ash content | External | Fuel Quality | D2 | Forced - Delayed | 2018 | Coal | CC | 100 | Fossil-Steam | WECC | Off-Peak | 2528.5 | 130 | 1 | 1 | 9200-High ash content | D2-Forced - Delayed | 100-Fossil-Steam
9200 | High ash content | External | Fuel Quality | D2 | Forced - Delayed | 2018 | Coal | CC | 100 | Fossil-Steam | WECC | Off-Peak | 2582.6666 | 130 | 1 | 1 | 9200-High ash content | D2-Forced - Delayed | 100-Fossil-Steam
9200 | High ash content | External | Fuel Quality | D2 | Forced - Delayed | 2018 | Coal | CC | 100 | Fossil-Steam | WECC | Off-Peak | 2864.3333 | 130 | 1 | 1 | 9200-High ash content | D2-Forced - Delayed | 100-Fossil-Steam
9200 | High ash content | External | Fuel Quality | D2 | Forced - Delayed | 2018 | Coal | CC | 100 | Fossil-Steam | WECC | Summer | 6.5 | 130 | 1 | 5 | 9200-High ash content | D2-Forced - Delayed | 100-Fossil-Steam
9200 | High ash content | External | Fuel Quality | D2 | Forced - Delayed | 2018 | Coal | CC | 100 | Fossil-Steam | WECC | Summer | 8.6666 | 130 | 1 | 2 | 9200-High ash content | D2-Forced - Delayed | 100-Fossil-Steam
9200 | High ash content | External | Fuel Quality | D2 | Forced - Delayed | 2018 | Coal | CC | 100 | Fossil-Steam | WECC | Summer | 65 | 130 | 1 | 1 | 9200-High ash content | D2-Forced - Delayed | 100-Fossil-Steam
9200 | High ash content | External | Fuel Quality | D2 | Forced - Delayed | 2018 | Coal | CC | 100 | Fossil-Steam | WECC | Summer | 75.8333 | 130 | 1 | 1 | 9200-High ash content | D2-Forced - Delayed | 100-Fossil-Steam
9200 | High ash content | External | Fuel Quality | D2 | Forced - Delayed | 2018 | Coal | CC | 100 | Fossil-Steam | WECC | Summer | 1250.1666 | 130 | 1 | 1 | 9200-High ash content | D2-Forced - Delayed | 100-Fossil-Steam
9200 | High ash content | External | Fuel Quality | D2 | Forced - Delayed | 2018 | Coal | CC | 100 | Fossil-Steam | WECC | Summer | 1783.1666 | 130 | 1 | 1 | 9200-High ash content | D2-Forced - Delayed | 100-Fossil-Steam
9200 | High ash content | External | Fuel Quality | D2 | Forced - Delayed | 2018 | Coal | CC | 100 | Fossil-Steam | WECC | Summer | 3068 | 130 | 1 | 1 | 9200-High ash content | D2-Forced - Delayed | 100-Fossil-Steam
9200 | High ash content | External | Fuel Quality | D2 | Forced - Delayed | 2018 | Coal | CC | 100 | Fossil-Steam | WECC | Winter | 14.8166 | 127 | 1 | 1 | 9200-High ash content | D2-Forced - Delayed | 100-Fossil-Steam
9200 | High ash content | External | Fuel Quality | D2 | Forced - Delayed | 2018 | Coal | CC | 100 | Fossil-Steam | WECC | Winter | 21.6666 | 130 | 1 | 1 | 9200-High ash content | D2-Forced - Delayed | 100-Fossil-Steam
9200 | High ash content | External | Fuel Quality | D2 | Forced - Delayed | 2018 | Coal | CC | 100 | Fossil-Steam | WECC | Winter | 1018.3333 | 130 | 1 | 1 | 9200-High ash content | D2-Forced - Delayed | 100-Fossil-Steam
9200 | High ash content | External | Fuel Quality | D2 | Forced - Delayed | 2018 | Coal | CC | 100 | Fossil-Steam | WECC | Winter | 2621.6666 | 130 | 1 | 1 | 9200-High ash content | D2-Forced - Delayed | 100-Fossil-Steam
9200 | High ash content | External | Fuel Quality | D2 | Forced - Delayed | 2018 | Coal | CC | 100 | Fossil-Steam | WECC | Winter | 2995.45 | 139 | 1 | 1 | 9200-High ash content | D2-Forced - Delayed | 100-Fossil-Steam
9200 | High ash content | External | Fuel Quality | D2 | Forced - Delayed | 2018 | Coal | CC | 100 | Fossil-Steam | WECC | Winter | 3353.2499 | 153 | 1 | 1 | 9200-High ash content | D2-Forced - Delayed | 100-Fossil-Steam
9200 | High ash content | External | Fuel Quality | D2 | Forced - Delayed | 2018 | Coal | LI | 100 | Fossil-Steam | TRE | Off-Peak | 155.6 | 12 | 1 | 1 | 9200-High ash content | D2-Forced - Delayed | 100-Fossil-Steam
9200 | High ash content | External | Fuel Quality | D1 | Forced - Immediate | 2018 | Coal | LI | 100 | Fossil-Steam | MRO | Off-Peak | 2745.9 | 54 | 1 | 1 | 9200-High ash content | D1-Forced - Immediate | 100-Fossil-Steam
9200 | High ash content | External | Fuel Quality | D1 | Forced - Immediate | 2018 | Coal | LI | 100 | Fossil-Steam | MRO | Winter | 450 | 50 | 1 | 1 | 9200-High ash content | D1-Forced - Immediate | 100-Fossil-Steam
9200 | High ash content | External | Fuel Quality | D1 | Forced - Immediate | 2018 | Coal | LI | 100 | Fossil-Steam | TRE | Winter | 534.81 | 178.27 | 1 | 1 | 9200-High ash content | D1-Forced - Immediate | 100-Fossil-Steam
9200 | High ash content | External | Fuel Quality | D1 | Forced - Immediate | 2018 | Coal | LI | 100 | Fossil-Steam | TRE | Winter | 5596.0535 | 332.11 | 1 | 1 | 9200-High ash content | D1-Forced - Immediate | 100-Fossil-Steam
9200 | High ash content | External | Fuel Quality | D2 | Forced - Delayed | 2018 | Coal | CC | 100 | Fossil-Steam | WECC | Off-Peak | 41.1666 | 130 | 1 | 1 | 9200-High ash content | D2-Forced - Delayed | 100-Fossil-Steam
9200 | High ash content | External | Fuel Quality | D2 | Forced - Delayed | 2018 | Coal | CC | 100 | Fossil-Steam | WECC | Off-Peak | 260 | 130 | 1 | 1 | 9200-High ash content | D2-Forced - Delayed | 100-Fossil-Steam
9200 | High ash content | External | Fuel Quality | D2 | Forced - Delayed | 2018 | Coal | CC | 100 | Fossil-Steam | WECC | Off-Peak | 312 | 130 | 1 | 1 | 9200-High ash content | D2-Forced - Delayed | 100-Fossil-Steam
9200 | High ash content | External | Fuel Quality | D2 | Forced - Delayed | 2018 | Coal | CC | 100 | Fossil-Steam | WECC | Off-Peak | 353.1666 | 130 | 1 | 2 | 9200-High ash content | D2-Forced - Delayed | 100-Fossil-Steam
9200 | High ash content | External | Fuel Quality | D2 | Forced - Delayed | 2018 | Coal | CC | 100 | Fossil-Steam | WECC | Off-Peak | 383.5 | 130 | 1 | 1 | 9200-High ash content | D2-Forced - Delayed | 100-Fossil-Steam
9200 | High ash content | External | Fuel Quality | D2 | Forced - Delayed | 2018 | Coal | CC | 100 | Fossil-Steam | WECC | Off-Peak | 489.6666 | 130 | 1 | 2 | 9200-High ash content | D2-Forced - Delayed | 100-Fossil-Steam
9200 | High ash content | External | Fuel Quality | D2 | Forced - Delayed | 2018 | Coal | CC | 100 | Fossil-Steam | WECC | Off-Peak | 613.1666 | 130 | 1 | 2 | 9200-High ash content | D2-Forced - Delayed | 100-Fossil-Steam
9200 | High ash content | External | Fuel Quality | D2 | Forced - Delayed | 2018 | Coal | CC | 100 | Fossil-Steam | WECC | Off-Peak | 686.8333 | 130 | 1 | 1 | 9200-High ash content | D2-Forced - Delayed | 100-Fossil-Steam
9200 | High ash content | External | Fuel Quality | D2 | Forced - Delayed | 2018 | Coal | CC | 100 | Fossil-Steam | WECC | Off-Peak | 699.8333 | 130 | 1 | 1 | 9200-High ash content | D2-Forced - Delayed | 100-Fossil-Steam
9200 | High ash content | External | Fuel Quality | D2 | Forced - Delayed | 2018 | Coal | CC | 100 | Fossil-Steam | WECC | Off-Peak | 797.3333 | 130 | 1 | 1 | 9200-High ash content | D2-Forced - Delayed | 100-Fossil-Steam
9200 | High ash content | External | Fuel Quality | D2 | Forced - Delayed | 2018 | Coal | CC | 100 | Fossil-Steam | WECC | Off-Peak | 1193.8333 | 130 | 1 | 1 | 9200-High ash content | D2-Forced - Delayed | 100-Fossil-Steam
9200 | High ash content | External | Fuel Quality | D2 | Forced - Delayed | 2018 | Coal | CC | 100 | Fossil-Steam | WECC | Off-Peak | 1612 | 130 | 1 | 1 | 9200-High ash content | D2-Forced - Delayed | 100-Fossil-Steam
9200 | High ash content | External | Fuel Quality | D2 | Forced - Delayed | 2018 | Coal | CC | 100 | Fossil-Steam | WECC | Off-Peak | 1752.8333 | 130 | 1 | 1 | 9200-High ash content | D2-Forced - Delayed | 100-Fossil-Steam
9200 | High ash content | External | Fuel Quality | D2 | Forced - Delayed | 2018 | Coal | CC | 100 | Fossil-Steam | WECC | Off-Peak | 2086.5 | 130 | 1 | 1 | 9200-High ash content | D2-Forced - Delayed | 100-Fossil-Steam
9200 | High ash content | External | Fuel Quality | D2 | Forced - Delayed | 2018 | Coal | CC | 100 | Fossil-Steam | WECC | Off-Peak | 2513.3333 | 130 | 1 | 1 | 9200-High ash content | D2-Forced - Delayed | 100-Fossil-Steam
9200 | High ash content | External | Fuel Quality | D2 | Forced - Delayed | 2018 | Coal | CC | 100 | Fossil-Steam | WECC | Off-Peak | 2636.8333 | 130 | 1 | 1 | 9200-High ash content | D2-Forced - Delayed | 100-Fossil-Steam
9200 | High ash content | External | Fuel Quality | D2 | Forced - Delayed | 2018 | Coal | CC | 100 | Fossil-Steam | WECC | Off-Peak | 2756 | 130 | 1 | 1 | 9200-High ash content | D2-Forced - Delayed | 100-Fossil-Steam
9200 | High ash content | External | Fuel Quality | D2 | Forced - Delayed | 2018 | Coal | CC | 100 | Fossil-Steam | WECC | Off-Peak | 2795 | 130 | 1 | 1 | 9200-High ash content | D2-Forced - Delayed | 100-Fossil-Steam
9200 | High ash content | External | Fuel Quality | D2 | Forced - Delayed | 2018 | Coal | CC | 100 | Fossil-Steam | WECC | Off-Peak | 2981.3333 | 130 | 1 | 1 | 9200-High ash content | D2-Forced - Delayed | 100-Fossil-Steam
9200 | High ash content | External | Fuel Quality | D2 | Forced - Delayed | 2018 | Coal | CC | 100 | Fossil-Steam | WECC | Off-Peak | 3046.3333 | 130 | 1 | 2 | 9200-High ash content | D2-Forced - Delayed | 100-Fossil-Steam
9200 | High ash content | External | Fuel Quality | D2 | Forced - Delayed | 2018 | Coal | CC | 100 | Fossil-Steam | WECC | Off-Peak | 3070.1666 | 130 | 1 | 1 | 9200-High ash content | D2-Forced - Delayed | 100-Fossil-Steam
9200 | High ash content | External | Fuel Quality | D2 | Forced - Delayed | 2018 | Coal | CC | 100 | Fossil-Steam | WECC | Off-Peak | 3120 | 130 | 1 | 14 | 9200-High ash content | D2-Forced - Delayed | 100-Fossil-Steam
9200 | High ash content | External | Fuel Quality | D2 | Forced - Delayed | 2018 | Coal | CC | 100 | Fossil-Steam | WECC | Summer | 17.3333 | 130 | 1 | 1 | 9200-High ash content | D2-Forced - Delayed | 100-Fossil-Steam
9200 | High ash content | External | Fuel Quality | D2 | Forced - Delayed | 2018 | Coal | CC | 100 | Fossil-Steam | WECC | Summer | 1657.5 | 130 | 1 | 1 | 9200-High ash content | D2-Forced - Delayed | 100-Fossil-Steam
9200 | High ash content | External | Fuel Quality | D2 | Forced - Delayed | 2018 | Coal | CC | 100 | Fossil-Steam | WECC | Summer | 2654.1666 | 130 | 1 | 1 | 9200-High ash content | D2-Forced - Delayed | 100-Fossil-Steam
9200 | High ash content | External | Fuel Quality | D2 | Forced - Delayed | 2018 | Coal | CC | 100 | Fossil-Steam | WECC | Summer | 3120 | 130 | 1 | 2 | 9200-High ash content | D2-Forced - Delayed | 100-Fossil-Steam
9200 | High ash content | External | Fuel Quality | D2 | Forced - Delayed | 2018 | Coal | CC | 100 | Fossil-Steam | WECC | Winter | 13 | 130 | 1 | 2 | 9200-High ash content | D2-Forced - Delayed | 100-Fossil-Steam
9200 | High ash content | External | Fuel Quality | D2 | Forced - Delayed | 2018 | Coal | CC | 100 | Fossil-Steam | WECC | Winter | 14.1 | 141 | 1 | 1 | 9200-High ash content | D2-Forced - Delayed | 100-Fossil-Steam
9200 | High ash content | External | Fuel Quality | D2 | Forced - Delayed | 2018 | Coal | CC | 100 | Fossil-Steam | WECC | Winter | 2030.4 | 141 | 1 | 1 | 9200-High ash content | D2-Forced - Delayed | 100-Fossil-Steam
9200 | High ash content | External | Fuel Quality | D2 | Forced - Delayed | 2018 | Coal | CC | 100 | Fossil-Steam | WECC | Winter | 3120 | 130 | 1 | 1 | 9200-High ash content | D2-Forced - Delayed | 100-Fossil-Steam
9200 | High ash content | External | Fuel Quality | D2 | Forced - Delayed | 2018 | Coal | LI | 100 | Fossil-Steam | TRE | Off-Peak | 30.9333 | 16 | 1 | 1 | 9200-High ash content | D2-Forced - Delayed | 100-Fossil-Steam
9200 | High ash content | External | Fuel Quality | D2 | Forced - Delayed | 2018 | Coal | LI | 100 | Fossil-Steam | TRE | Off-Peak | 125 | 10 | 1 | 1 | 9200-High ash content | D2-Forced - Delayed | 100-Fossil-Steam
9200 | High ash content | External | Fuel Quality | D2 | Forced - Delayed | 2018 | Coal | LI | 100 | Fossil-Steam | TRE | Off-Peak | 166.4 | 16 | 1 | 1 | 9200-High ash content | D2-Forced - Delayed | 100-Fossil-Steam
9200 | High ash content | External | Fuel Quality | D2 | Forced - Delayed | 2018 | Coal | LI | 100 | Fossil-Steam | TRE | Off-Peak | 538.75 | 15 | 1 | 1 | 9200-High ash content | D2-Forced - Delayed | 100-Fossil-Steam
9200 | High ash content | External | Fuel Quality | D2 | Forced - Delayed | 2018 | Coal | LI | 100 | Fossil-Steam | TRE | Off-Peak | 924.1333 | 29 | 1 | 1 | 9200-High ash content | D2-Forced - Delayed | 100-Fossil-Steam
9200 | High ash content | External | Fuel Quality | D2 | Forced - Delayed | 2018 | Coal | LI | 100 | Fossil-Steam | TRE | Off-Peak | 2698.5 | 35 | 1 | 1 | 9200-High ash content | D2-Forced - Delayed | 100-Fossil-Steam
9200 | High ash content | External | Fuel Quality | D2 | Forced - Delayed | 2018 | Coal | LI | 100 | Fossil-Steam | TRE | Summer | 40.15 | 11 | 1 | 1 | 9200-High ash content | D2-Forced - Delayed | 100-Fossil-Steam
9200 | High ash content | External | Fuel Quality | D2 | Forced - Delayed | 2018 | Coal | LI | 100 | Fossil-Steam | TRE | Summer | 182.7 | 63 | 1 | 1 | 9200-High ash content | D2-Forced - Delayed | 100-Fossil-Steam
9200 | High ash content | External | Fuel Quality | D2 | Forced - Delayed | 2018 | Coal | LI | 100 | Fossil-Steam | TRE | Winter | 230.9333 | 16 | 1 | 1 | 9200-High ash content | D2-Forced - Delayed | 100-Fossil-Steam
9200 | High ash content | External | Fuel Quality | D1 | Forced - Immediate | 2018 | Coal | CC | 100 | Fossil-Steam | WECC | Off-Peak | 90.8 | 8 | 1 | 1 | 9200-High ash content | D1-Forced - Immediate | 100-Fossil-Steam
9200 | High ash content | External | Fuel Quality | D1 | Forced - Immediate | 2018 | Coal | LI | 100 | Fossil-Steam | MRO | Off-Peak | 925.65 | 27 | 1 | 1 | 9200-High ash content | D1-Forced - Immediate | 100-Fossil-Steam
9200 | High ash content | External | Fuel Quality | D1 | Forced - Immediate | 2018 | Coal | LI | 100 | Fossil-Steam | MRO | Off-Peak | 1195.65 | 27 | 1 | 1 | 9200-High ash content | D1-Forced - Immediate | 100-Fossil-Steam
9200 | High ash content | External | Fuel Quality | D1 | Forced - Immediate | 2018 | Coal | LI | 100 | Fossil-Steam | MRO | Summer | 3031.5833 | 35 | 1 | 1 | 9200-High ash content | D1-Forced - Immediate | 100-Fossil-Steam
9200 | High ash content | External | Fuel Quality | D2 | Forced - Delayed | 2018 | Coal | CC | 100 | Fossil-Steam | WECC | Off-Peak | 101.8333 | 130 | 1 | 1 | 9200-High ash content | D2-Forced - Delayed | 100-Fossil-Steam
9200 | High ash content | External | Fuel Quality | D2 | Forced - Delayed | 2018 | Coal | CC | 100 | Fossil-Steam | WECC | Off-Peak | 106.1666 | 130 | 1 | 1 | 9200-High ash content | D2-Forced - Delayed | 100-Fossil-Steam
9200 | High ash content | External | Fuel Quality | D2 | Forced - Delayed | 2018 | Coal | CC | 100 | Fossil-Steam | WECC | Off-Peak | 147.3333 | 130 | 1 | 1 | 9200-High ash content | D2-Forced - Delayed | 100-Fossil-Steam
9200 | High ash content | External | Fuel Quality | D2 | Forced - Delayed | 2018 | Coal | CC | 100 | Fossil-Steam | WECC | Off-Peak | 175.5 | 130 | 1 | 1 | 9200-High ash content | D2-Forced - Delayed | 100-Fossil-Steam
9200 | High ash content | External | Fuel Quality | D2 | Forced - Delayed | 2018 | Coal | CC | 100 | Fossil-Steam | WECC | Off-Peak | 231.8333 | 130 | 1 | 2 | 9200-High ash content | D2-Forced - Delayed | 100-Fossil-Steam
9200 | High ash content | External | Fuel Quality | D2 | Forced - Delayed | 2018 | Coal | CC | 100 | Fossil-Steam | WECC | Off-Peak | 270.8333 | 130 | 1 | 1 | 9200-High ash content | D2-Forced - Delayed | 100-Fossil-Steam
9200 | High ash content | External | Fuel Quality | D2 | Forced - Delayed | 2018 | Coal | CC | 100 | Fossil-Steam | WECC | Off-Peak | 283.8333 | 130 | 1 | 1 | 9200-High ash content | D2-Forced - Delayed | 100-Fossil-Steam
9200 | High ash content | External | Fuel Quality | D2 | Forced - Delayed | 2018 | Coal | CC | 100 | Fossil-Steam | WECC | Off-Peak | 318.5 | 130 | 1 | 2 | 9200-High ash content | D2-Forced - Delayed | 100-Fossil-Steam
9200 | High ash content | External | Fuel Quality | D2 | Forced - Delayed | 2018 | Coal | CC | 100 | Fossil-Steam | WECC | Off-Peak | 320.6666 | 130 | 1 | 1 | 9200-High ash content | D2-Forced - Delayed | 100-Fossil-Steam
9200 | High ash content | External | Fuel Quality | D2 | Forced - Delayed | 2018 | Coal | CC | 100 | Fossil-Steam | WECC | Off-Peak | 422.5 | 130 | 1 | 1 | 9200-High ash content | D2-Forced - Delayed | 100-Fossil-Steam
9200 | High ash content | External | Fuel Quality | D2 | Forced - Delayed | 2018 | Coal | CC | 100 | Fossil-Steam | WECC | Off-Peak | 598 | 130 | 1 | 2 | 9200-High ash content | D2-Forced - Delayed | 100-Fossil-Steam
9200 | High ash content | External | Fuel Quality | D2 | Forced - Delayed | 2018 | Coal | CC | 100 | Fossil-Steam | WECC | Off-Peak | 829.8333 | 130 | 1 | 1 | 9200-High ash content | D2-Forced - Delayed | 100-Fossil-Steam
9200 | High ash content | External | Fuel Quality | D2 | Forced - Delayed | 2018 | Coal | CC | 100 | Fossil-Steam | WECC | Off-Peak | 836.3333 | 130 | 1 | 1 | 9200-High ash content | D2-Forced - Delayed | 100-Fossil-Steam
9200 | High ash content | External | Fuel Quality | D2 | Forced - Delayed | 2018 | Coal | CC | 100 | Fossil-Steam | WECC | Off-Peak | 855.8333 | 130 | 1 | 2 | 9200-High ash content | D2-Forced - Delayed | 100-Fossil-Steam
9200 | High ash content | External | Fuel Quality | D2 | Forced - Delayed | 2018 | Coal | CC | 100 | Fossil-Steam | WECC | Off-Peak | 1332.5 | 130 | 1 | 1 | 9200-High ash content | D2-Forced - Delayed | 100-Fossil-Steam
9200 | High ash content | External | Fuel Quality | D2 | Forced - Delayed | 2018 | Coal | CC | 100 | Fossil-Steam | WECC | Off-Peak | 2634.6666 | 130 | 1 | 1 | 9200-High ash content | D2-Forced - Delayed | 100-Fossil-Steam
9200 | High ash content | External | Fuel Quality | D2 | Forced - Delayed | 2018 | Coal | CC | 100 | Fossil-Steam | WECC | Off-Peak | 2639 | 130 | 1 | 1 | 9200-High ash content | D2-Forced - Delayed | 100-Fossil-Steam
9200 | High ash content | External | Fuel Quality | D2 | Forced - Delayed | 2018 | Coal | CC | 100 | Fossil-Steam | WECC | Off-Peak | 2719.1666 | 130 | 1 | 1 | 9200-High ash content | D2-Forced - Delayed | 100-Fossil-Steam
9200 | High ash content | External | Fuel Quality | D2 | Forced - Delayed | 2018 | Coal | CC | 100 | Fossil-Steam | WECC | Off-Peak | 2732.1666 | 130 | 1 | 1 | 9200-High ash content | D2-Forced - Delayed | 100-Fossil-Steam
9200 | High ash content | External | Fuel Quality | D2 | Forced - Delayed | 2018 | Coal | CC | 100 | Fossil-Steam | WECC | Off-Peak | 2829.6666 | 130 | 1 | 1 | 9200-High ash content | D2-Forced - Delayed | 100-Fossil-Steam
9200 | High ash content | External | Fuel Quality | D2 | Forced - Delayed | 2018 | Coal | CC | 100 | Fossil-Steam | WECC | Summer | 45.5 | 130 | 1 | 1 | 9200-High ash content | D2-Forced - Delayed | 100-Fossil-Steam
9200 | High ash content | External | Fuel Quality | D2 | Forced - Delayed | 2018 | Coal | CC | 100 | Fossil-Steam | WECC | Summer | 205.8333 | 130 | 1 | 1 | 9200-High ash content | D2-Forced - Delayed | 100-Fossil-Steam
9200 | High ash content | External | Fuel Quality | D2 | Forced - Delayed | 2018 | Coal | CC | 100 | Fossil-Steam | WECC | Summer | 257.8333 | 130 | 1 | 1 | 9200-High ash content | D2-Forced - Delayed | 100-Fossil-Steam
9200 | High ash content | External | Fuel Quality | D2 | Forced - Delayed | 2018 | Coal | CC | 100 | Fossil-Steam | WECC | Summer | 3016 | 130 | 1 | 1 | 9200-High ash content | D2-Forced - Delayed | 100-Fossil-Steam
9200 | High ash content | External | Fuel Quality | D2 | Forced - Delayed | 2018 | Coal | CC | 100 | Fossil-Steam | WECC | Winter | 7.65 | 153 | 1 | 1 | 9200-High ash content | D2-Forced - Delayed | 100-Fossil-Steam
9200 | High ash content | External | Fuel Quality | D2 | Forced - Delayed | 2018 | Coal | CC | 100 | Fossil-Steam | WECC | Winter | 311.0999 | 153 | 1 | 1 | 9200-High ash content | D2-Forced - Delayed | 100-Fossil-Steam
9200 | High ash content | External | Fuel Quality | D2 | Forced - Delayed | 2018 | Coal | CC | 100 | Fossil-Steam | WECC | Winter | 331.2833 | 139 | 1 | 1 | 9200-High ash content | D2-Forced - Delayed | 100-Fossil-Steam
9200 | High ash content | External | Fuel Quality | D2 | Forced - Delayed | 2018 | Coal | CC | 100 | Fossil-Steam | WECC | Winter | 3003.55 | 127 | 1 | 1 | 9200-High ash content | D2-Forced - Delayed | 100-Fossil-Steam
9200 | High ash content | External | Fuel Quality | D1 | Forced - Immediate | 2018 | Coal | LI | 100 | Fossil-Steam | MRO | Off-Peak | 113.6667 | 20 | 1 | 1 | 9200-High ash content | D1-Forced - Immediate | 100-Fossil-Steam
9200 | High ash content | External | Fuel Quality | D1 | Forced - Immediate | 2018 | Coal | LI | 100 | Fossil-Steam | MRO | Off-Peak | 378.45 | 27 | 1 | 1 | 9200-High ash content | D1-Forced - Immediate | 100-Fossil-Steam
9200 | High ash content | External | Fuel Quality | D2 | Forced - Delayed | 2018 | Coal | CC | 100 | Fossil-Steam | WECC | Off-Peak | 4.3333 | 130 | 1 | 7 | 9200-High ash content | D2-Forced - Delayed | 100-Fossil-Steam
9200 | High ash content | External | Fuel Quality | D2 | Forced - Delayed | 2018 | Coal | CC | 100 | Fossil-Steam | WECC | Off-Peak | 6.5 | 130 | 1 | 29 | 9200-High ash content | D2-Forced - Delayed | 100-Fossil-Steam
9200 | High ash content | External | Fuel Quality | D2 | Forced - Delayed | 2018 | Coal | CC | 100 | Fossil-Steam | WECC | Off-Peak | 10.8333 | 130 | 1 | 10 | 9200-High ash content | D2-Forced - Delayed | 100-Fossil-Steam
9200 | High ash content | External | Fuel Quality | D2 | Forced - Delayed | 2018 | Coal | CC | 100 | Fossil-Steam | WECC | Off-Peak | 21.6666 | 130 | 1 | 1 | 9200-High ash content | D2-Forced - Delayed | 100-Fossil-Steam
9200 | High ash content | External | Fuel Quality | D2 | Forced - Delayed | 2018 | Coal | CC | 100 | Fossil-Steam | WECC | Off-Peak | 65 | 130 | 1 | 1 | 9200-High ash content | D2-Forced - Delayed | 100-Fossil-Steam
9200 | High ash content | External | Fuel Quality | D2 | Forced - Delayed | 2018 | Coal | CC | 100 | Fossil-Steam | WECC | Off-Peak | 117 | 130 | 1 | 2 | 9200-High ash content | D2-Forced - Delayed | 100-Fossil-Steam
9200 | High ash content | External | Fuel Quality | D2 | Forced - Delayed | 2018 | Coal | CC | 100 | Fossil-Steam | WECC | Off-Peak | 138.6666 | 130 | 1 | 1 | 9200-High ash content | D2-Forced - Delayed | 100-Fossil-Steam
9200 | High ash content | External | Fuel Quality | D2 | Forced - Delayed | 2018 | Coal | CC | 100 | Fossil-Steam | WECC | Off-Peak | 143 | 130 | 1 | 1 | 9200-High ash content | D2-Forced - Delayed | 100-Fossil-Steam
9200 | High ash content | External | Fuel Quality | D2 | Forced - Delayed | 2018 | Coal | CC | 100 | Fossil-Steam | WECC | Off-Peak | 182 | 130 | 1 | 2 | 9200-High ash content | D2-Forced - Delayed | 100-Fossil-Steam
9200 | High ash content | External | Fuel Quality | D2 | Forced - Delayed | 2018 | Coal | CC | 100 | Fossil-Steam | WECC | Off-Peak | 500.5 | 130 | 1 | 1 | 9200-High ash content | D2-Forced - Delayed | 100-Fossil-Steam
9200 | High ash content | External | Fuel Quality | D2 | Forced - Delayed | 2018 | Coal | CC | 100 | Fossil-Steam | WECC | Off-Peak | 515.6666 | 130 | 1 | 1 | 9200-High ash content | D2-Forced - Delayed | 100-Fossil-Steam
9200 | High ash content | External | Fuel Quality | D2 | Forced - Delayed | 2018 | Coal | CC | 100 | Fossil-Steam | WECC | Off-Peak | 517.8333 | 130 | 1 | 1 | 9200-High ash content | D2-Forced - Delayed | 100-Fossil-Steam
9200 | High ash content | External | Fuel Quality | D2 | Forced - Delayed | 2018 | Coal | CC | 100 | Fossil-Steam | WECC | Off-Peak | 656.5 | 130 | 1 | 1 | 9200-High ash content | D2-Forced - Delayed | 100-Fossil-Steam
9200 | High ash content | External | Fuel Quality | D2 | Forced - Delayed | 2018 | Coal | CC | 100 | Fossil-Steam | WECC | Off-Peak | 704.1666 | 130 | 1 | 1 | 9200-High ash content | D2-Forced - Delayed | 100-Fossil-Steam
9200 | High ash content | External | Fuel Quality | D2 | Forced - Delayed | 2018 | Coal | CC | 100 | Fossil-Steam | WECC | Off-Peak | 741 | 130 | 1 | 1 | 9200-High ash content | D2-Forced - Delayed | 100-Fossil-Steam
9200 | High ash content | External | Fuel Quality | D2 | Forced - Delayed | 2018 | Coal | CC | 100 | Fossil-Steam | WECC | Off-Peak | 1250.1666 | 130 | 1 | 1 | 9200-High ash content | D2-Forced - Delayed | 100-Fossil-Steam
9200 | High ash content | External | Fuel Quality | D2 | Forced - Delayed | 2018 | Coal | CC | 100 | Fossil-Steam | WECC | Off-Peak | 1308.6666 | 130 | 1 | 1 | 9200-High ash content | D2-Forced - Delayed | 100-Fossil-Steam
9200 | High ash content | External | Fuel Quality | D2 | Forced - Delayed | 2018 | Coal | CC | 100 | Fossil-Steam | WECC | Off-Peak | 1733.3333 | 130 | 1 | 1 | 9200-High ash content | D2-Forced - Delayed | 100-Fossil-Steam
9200 | High ash content | External | Fuel Quality | D2 | Forced - Delayed | 2018 | Coal | CC | 100 | Fossil-Steam | WECC | Off-Peak | 2264.1666 | 130 | 1 | 1 | 9200-High ash content | D2-Forced - Delayed | 100-Fossil-Steam
9200 | High ash content | External | Fuel Quality | D2 | Forced - Delayed | 2018 | Coal | CC | 100 | Fossil-Steam | WECC | Off-Peak | 2489.5 | 130 | 1 | 2 | 9200-High ash content | D2-Forced - Delayed | 100-Fossil-Steam
9200 | High ash content | External | Fuel Quality | D2 | Forced - Delayed | 2018 | Coal | CC | 100 | Fossil-Steam | WECC | Off-Peak | 2877.3333 | 130 | 1 | 1 | 9200-High ash content | D2-Forced - Delayed | 100-Fossil-Steam
9200 | High ash content | External | Fuel Quality | D2 | Forced - Delayed | 2018 | Coal | CC | 100 | Fossil-Steam | WECC | Off-Peak | 2990 | 130 | 1 | 1 | 9200-High ash content | D2-Forced - Delayed | 100-Fossil-Steam
9200 | High ash content | External | Fuel Quality | D2 | Forced - Delayed | 2018 | Coal | CC | 100 | Fossil-Steam | WECC | Summer | 153.8333 | 130 | 1 | 1 | 9200-High ash content | D2-Forced - Delayed | 100-Fossil-Steam
9200 | High ash content | External | Fuel Quality | D2 | Forced - Delayed | 2018 | Coal | CC | 100 | Fossil-Steam | WECC | Summer | 333.6666 | 130 | 1 | 1 | 9200-High ash content | D2-Forced - Delayed | 100-Fossil-Steam
9200 | High ash content | External | Fuel Quality | D2 | Forced - Delayed | 2018 | Coal | CC | 100 | Fossil-Steam | WECC | Summer | 2959.6666 | 130 | 1 | 1 | 9200-High ash content | D2-Forced - Delayed | 100-Fossil-Steam
9200 | High ash content | External | Fuel Quality | D2 | Forced - Delayed | 2018 | Coal | CC | 100 | Fossil-Steam | WECC | Winter | 6.95 | 139 | 1 | 1 | 9200-High ash content | D2-Forced - Delayed | 100-Fossil-Steam
9200 | High ash content | External | Fuel Quality | D2 | Forced - Delayed | 2018 | Coal | CC | 100 | Fossil-Steam | WECC | Winter | 9.3999 | 141 | 1 | 1 | 9200-High ash content | D2-Forced - Delayed | 100-Fossil-Steam
9200 | High ash content | External | Fuel Quality | D2 | Forced - Delayed | 2018 | Coal | CC | 100 | Fossil-Steam | WECC | Winter | 114.8333 | 130 | 1 | 1 | 9200-High ash content | D2-Forced - Delayed | 100-Fossil-Steam
9200 | High ash content | External | Fuel Quality | D2 | Forced - Delayed | 2018 | Coal | CC | 100 | Fossil-Steam | WECC | Winter | 178.5999 | 141 | 1 | 1 | 9200-High ash content | D2-Forced - Delayed | 100-Fossil-Steam
9200 | High ash content | External | Fuel Quality | D2 | Forced - Delayed | 2018 | Coal | CC | 100 | Fossil-Steam | WECC | Winter | 485.3333 | 130 | 1 | 1 | 9200-High ash content | D2-Forced - Delayed | 100-Fossil-Steam
9200 | High ash content | External | Fuel Quality | D2 | Forced - Delayed | 2018 | Coal | LI | 100 | Fossil-Steam | TRE | Off-Peak | 71.6 | 24 | 1 | 1 | 9200-High ash content | D2-Forced - Delayed | 100-Fossil-Steam
9200 | High ash content | External | Fuel Quality | D1 | Forced - Immediate | 2018 | Coal | LI | 100 | Fossil-Steam | MRO | Summer | 1446.0333 | 47 | 1 | 1 | 9200-High ash content | D1-Forced - Immediate | 100-Fossil-Steam
9200 | High ash content | External | Fuel Quality | D1 | Forced - Immediate | 2018 | Coal | LI | 100 | Fossil-Steam | MRO | Summer | 7304.7333 | 77 | 1 | 1 | 9200-High ash content | D1-Forced - Immediate | 100-Fossil-Steam
9200 | High ash content | External | Fuel Quality | D2 | Forced - Delayed | 2018 | Coal | CC | 100 | Fossil-Steam | WECC | Off-Peak | 15.1666 | 130 | 1 | 1 | 9200-High ash content | D2-Forced - Delayed | 100-Fossil-Steam
9200 | High ash content | External | Fuel Quality | D2 | Forced - Delayed | 2018 | Coal | CC | 100 | Fossil-Steam | WECC | Off-Peak | 17.3333 | 130 | 1 | 3 | 9200-High ash content | D2-Forced - Delayed | 100-Fossil-Steam
9200 | High ash content | External | Fuel Quality | D2 | Forced - Delayed | 2018 | Coal | CC | 100 | Fossil-Steam | WECC | Off-Peak | 30.3333 | 130 | 1 | 1 | 9200-High ash content | D2-Forced - Delayed | 100-Fossil-Steam
9200 | High ash content | External | Fuel Quality | D2 | Forced - Delayed | 2018 | Coal | CC | 100 | Fossil-Steam | WECC | Off-Peak | 151.6666 | 130 | 1 | 1 | 9200-High ash content | D2-Forced - Delayed | 100-Fossil-Steam
9200 | High ash content | External | Fuel Quality | D2 | Forced - Delayed | 2018 | Coal | CC | 100 | Fossil-Steam | WECC | Off-Peak | 296.8333 | 130 | 1 | 1 | 9200-High ash content | D2-Forced - Delayed | 100-Fossil-Steam
9200 | High ash content | External | Fuel Quality | D2 | Forced - Delayed | 2018 | Coal | CC | 100 | Fossil-Steam | WECC | Off-Peak | 361.8333 | 130 | 1 | 2 | 9200-High ash content | D2-Forced - Delayed | 100-Fossil-Steam
9200 | High ash content | External | Fuel Quality | D2 | Forced - Delayed | 2018 | Coal | CC | 100 | Fossil-Steam | WECC | Off-Peak | 522.1666 | 130 | 1 | 1 | 9200-High ash content | D2-Forced - Delayed | 100-Fossil-Steam
9200 | High ash content | External | Fuel Quality | D2 | Forced - Delayed | 2018 | Coal | CC | 100 | Fossil-Steam | WECC | Off-Peak | 526.5 | 130 | 1 | 1 | 9200-High ash content | D2-Forced - Delayed | 100-Fossil-Steam
9200 | High ash content | External | Fuel Quality | D2 | Forced - Delayed | 2018 | Coal | CC | 100 | Fossil-Steam | WECC | Off-Peak | 530.8333 | 130 | 1 | 1 | 9200-High ash content | D2-Forced - Delayed | 100-Fossil-Steam
9200 | High ash content | External | Fuel Quality | D2 | Forced - Delayed | 2018 | Coal | CC | 100 | Fossil-Steam | WECC | Off-Peak | 546 | 130 | 1 | 1 | 9200-High ash content | D2-Forced - Delayed | 100-Fossil-Steam
9200 | High ash content | External | Fuel Quality | D2 | Forced - Delayed | 2018 | Coal | CC | 100 | Fossil-Steam | WECC | Off-Peak | 606.6666 | 130 | 1 | 1 | 9200-High ash content | D2-Forced - Delayed | 100-Fossil-Steam
9200 | High ash content | External | Fuel Quality | D2 | Forced - Delayed | 2018 | Coal | CC | 100 | Fossil-Steam | WECC | Off-Peak | 611 | 130 | 1 | 1 | 9200-High ash content | D2-Forced - Delayed | 100-Fossil-Steam
9200 | High ash content | External | Fuel Quality | D2 | Forced - Delayed | 2018 | Coal | CC | 100 | Fossil-Steam | WECC | Off-Peak | 619.6666 | 130 | 1 | 1 | 9200-High ash content | D2-Forced - Delayed | 100-Fossil-Steam
9200 | High ash content | External | Fuel Quality | D2 | Forced - Delayed | 2018 | Coal | CC | 100 | Fossil-Steam | WECC | Off-Peak | 689 | 130 | 1 | 1 | 9200-High ash content | D2-Forced - Delayed | 100-Fossil-Steam
9200 | High ash content | External | Fuel Quality | D2 | Forced - Delayed | 2018 | Coal | CC | 100 | Fossil-Steam | WECC | Off-Peak | 901.3333 | 130 | 1 | 1 | 9200-High ash content | D2-Forced - Delayed | 100-Fossil-Steam
9200 | High ash content | External | Fuel Quality | D2 | Forced - Delayed | 2018 | Coal | CC | 100 | Fossil-Steam | WECC | Off-Peak | 953.3333 | 130 | 1 | 1 | 9200-High ash content | D2-Forced - Delayed | 100-Fossil-Steam
9200 | High ash content | External | Fuel Quality | D2 | Forced - Delayed | 2018 | Coal | CC | 100 | Fossil-Steam | WECC | Off-Peak | 1557.8333 | 130 | 1 | 1 | 9200-High ash content | D2-Forced - Delayed | 100-Fossil-Steam
9200 | High ash content | External | Fuel Quality | D2 | Forced - Delayed | 2018 | Coal | CC | 100 | Fossil-Steam | WECC | Off-Peak | 1601.1666 | 130 | 1 | 1 | 9200-High ash content | D2-Forced - Delayed | 100-Fossil-Steam
9200 | High ash content | External | Fuel Quality | D2 | Forced - Delayed | 2018 | Coal | CC | 100 | Fossil-Steam | WECC | Off-Peak | 2210 | 130 | 1 | 1 | 9200-High ash content | D2-Forced - Delayed | 100-Fossil-Steam
9200 | High ash content | External | Fuel Quality | D2 | Forced - Delayed | 2018 | Coal | CC | 100 | Fossil-Steam | WECC | Off-Peak | 2465.6666 | 130 | 1 | 1 | 9200-High ash content | D2-Forced - Delayed | 100-Fossil-Steam
9200 | High ash content | External | Fuel Quality | D2 | Forced - Delayed | 2018 | Coal | CC | 100 | Fossil-Steam | WECC | Off-Peak | 2569.6666 | 130 | 1 | 1 | 9200-High ash content | D2-Forced - Delayed | 100-Fossil-Steam
9200 | High ash content | External | Fuel Quality | D2 | Forced - Delayed | 2018 | Coal | CC | 100 | Fossil-Steam | WECC | Off-Peak | 2935.8333 | 130 | 1 | 1 | 9200-High ash content | D2-Forced - Delayed | 100-Fossil-Steam
9200 | High ash content | External | Fuel Quality | D2 | Forced - Delayed | 2018 | Coal | CC | 100 | Fossil-Steam | WECC | Off-Peak | 3005.1666 | 130 | 1 | 1 | 9200-High ash content | D2-Forced - Delayed | 100-Fossil-Steam
9200 | High ash content | External | Fuel Quality | D2 | Forced - Delayed | 2018 | Coal | CC | 100 | Fossil-Steam | WECC | Summer | 15.1666 | 130 | 1 | 2 | 9200-High ash content | D2-Forced - Delayed | 100-Fossil-Steam
9200 | High ash content | External | Fuel Quality | D2 | Forced - Delayed | 2018 | Coal | CC | 100 | Fossil-Steam | WECC | Summer | 95.3333 | 130 | 1 | 1 | 9200-High ash content | D2-Forced - Delayed | 100-Fossil-Steam
9200 | High ash content | External | Fuel Quality | D2 | Forced - Delayed | 2018 | Coal | CC | 100 | Fossil-Steam | WECC | Summer | 884 | 130 | 1 | 1 | 9200-High ash content | D2-Forced - Delayed | 100-Fossil-Steam
9200 | High ash content | External | Fuel Quality | D2 | Forced - Delayed | 2018 | Coal | CC | 100 | Fossil-Steam | WECC | Summer | 2853.5 | 130 | 1 | 1 | 9200-High ash content | D2-Forced - Delayed | 100-Fossil-Steam
9200 | High ash content | External | Fuel Quality | D2 | Forced - Delayed | 2018 | Coal | CC | 100 | Fossil-Steam | WECC | Winter | 8.6666 | 130 | 1 | 1 | 9200-High ash content | D2-Forced - Delayed | 100-Fossil-Steam
9200 | High ash content | External | Fuel Quality | D2 | Forced - Delayed | 2018 | Coal | CC | 100 | Fossil-Steam | WECC | Winter | 158.1666 | 130 | 1 | 1 | 9200-High ash content | D2-Forced - Delayed | 100-Fossil-Steam
9200 | High ash content | External | Fuel Quality | D2 | Forced - Delayed | 2018 | Coal | CC | 100 | Fossil-Steam | WECC | Winter | 361.8333 | 130 | 1 | 1 | 9200-High ash content | D2-Forced - Delayed | 100-Fossil-Steam
9200 | High ash content | External | Fuel Quality | D2 | Forced - Delayed | 2018 | Coal | CC | 100 | Fossil-Steam | WECC | Winter | 2259.8333 | 130 | 1 | 1 | 9200-High ash content | D2-Forced - Delayed | 100-Fossil-Steam
9200 | High ash content | External | Fuel Quality | D2 | Forced - Delayed | 2018 | Coal | CC | 100 | Fossil-Steam | WECC | Winter | 2474.3333 | 130 | 1 | 1 | 9200-High ash content | D2-Forced - Delayed | 100-Fossil-Steam
9200 | High ash content | External | Fuel Quality | D2 | Forced - Delayed | 2018 | Coal | CC | 100 | Fossil-Steam | WECC | Winter | 2955.3333 | 130 | 1 | 1 | 9200-High ash content | D2-Forced - Delayed | 100-Fossil-Steam
9200 | High ash content | External | Fuel Quality | D2 | Forced - Delayed | 2018 | Coal | CC | 100 | Fossil-Steam | WECC | Winter | 3089.6666 | 130 | 1 | 1 | 9200-High ash content | D2-Forced - Delayed | 100-Fossil-Steam
9200 | High ash content | External | Fuel Quality | D2 | Forced - Delayed | 2018 | Coal | LI | 100 | Fossil-Steam | TRE | Off-Peak | 58.8333 | 10 | 1 | 1 | 9200-High ash content | D2-Forced - Delayed | 100-Fossil-Steam
9200 | High ash content | External | Fuel Quality | D2 | Forced - Delayed | 2018 | Coal | LI | 100 | Fossil-Steam | TRE | Off-Peak | 189.9333 | 11 | 1 | 1 | 9200-High ash content | D2-Forced - Delayed | 100-Fossil-Steam
9200 | High ash content | External | Fuel Quality | D2 | Forced - Delayed | 2018 | Coal | LI | 100 | Fossil-Steam | TRE | Off-Peak | 240.8 | 43 | 1 | 1 | 9200-High ash content | D2-Forced - Delayed | 100-Fossil-Steam
9200 | High ash content | External | Fuel Quality | D2 | Forced - Delayed | 2018 | Coal | LI | 100 | Fossil-Steam | TRE | Off-Peak | 1545.5 | 33 | 1 | 1 | 9200-High ash content | D2-Forced - Delayed | 100-Fossil-Steam
9200 | High ash content | External | Fuel Quality | D2 | Forced - Delayed | 2018 | Coal | LI | 100 | Fossil-Steam | TRE | Summer | 16.3167 | 11 | 1 | 1 | 9200-High ash content | D2-Forced - Delayed | 100-Fossil-Steam
9200 | High ash content | External | Fuel Quality | D2 | Forced - Delayed | 2018 | Coal | LI | 100 | Fossil-Steam | TRE | Winter | 49.0167 | 17 | 1 | 1 | 9200-High ash content | D2-Forced - Delayed | 100-Fossil-Steam
9200 | High ash content | External | Fuel Quality | D1 | Forced - Immediate | 2018 | Coal | LI | 100 | Fossil-Steam | MRO | Off-Peak | 686.8 | 17 | 1 | 1 | 9200-High ash content | D1-Forced - Immediate | 100-Fossil-Steam
9200 | High ash content | External | Fuel Quality | D2 | Forced - Delayed | 2018 | Coal | CC | 100 | Fossil-Steam | WECC | Off-Peak | 2.1666 | 130 | 1 | 1 | 9200-High ash content | D2-Forced - Delayed | 100-Fossil-Steam
9200 | High ash content | External | Fuel Quality | D2 | Forced - Delayed | 2018 | Coal | CC | 100 | Fossil-Steam | WECC | Off-Peak | 13 | 130 | 1 | 8 | 9200-High ash content | D2-Forced - Delayed | 100-Fossil-Steam
9200 | High ash content | External | Fuel Quality | D2 | Forced - Delayed | 2018 | Coal | CC | 100 | Fossil-Steam | WECC | Off-Peak | 86.6666 | 130 | 1 | 1 | 9200-High ash content | D2-Forced - Delayed | 100-Fossil-Steam
9200 | High ash content | External | Fuel Quality | D2 | Forced - Delayed | 2018 | Coal | CC | 100 | Fossil-Steam | WECC | Off-Peak | 97.5 | 130 | 1 | 2 | 9200-High ash content | D2-Forced - Delayed | 100-Fossil-Steam
9200 | High ash content | External | Fuel Quality | D2 | Forced - Delayed | 2018 | Coal | CC | 100 | Fossil-Steam | WECC | Off-Peak | 130 | 130 | 1 | 1 | 9200-High ash content | D2-Forced - Delayed | 100-Fossil-Steam
9200 | High ash content | External | Fuel Quality | D2 | Forced - Delayed | 2018 | Coal | CC | 100 | Fossil-Steam | WECC | Off-Peak | 249.1666 | 130 | 1 | 1 | 9200-High ash content | D2-Forced - Delayed | 100-Fossil-Steam
9200 | High ash content | External | Fuel Quality | D2 | Forced - Delayed | 2018 | Coal | CC | 100 | Fossil-Steam | WECC | Off-Peak | 275.1666 | 130 | 1 | 1 | 9200-High ash content | D2-Forced - Delayed | 100-Fossil-Steam
9200 | High ash content | External | Fuel Quality | D2 | Forced - Delayed | 2018 | Coal | CC | 100 | Fossil-Steam | WECC | Off-Peak | 281.6666 | 130 | 1 | 1 | 9200-High ash content | D2-Forced - Delayed | 100-Fossil-Steam
9200 | High ash content | External | Fuel Quality | D2 | Forced - Delayed | 2018 | Coal | CC | 100 | Fossil-Steam | WECC | Off-Peak | 307.6666 | 130 | 1 | 1 | 9200-High ash content | D2-Forced - Delayed | 100-Fossil-Steam
9200 | High ash content | External | Fuel Quality | D2 | Forced - Delayed | 2018 | Coal | CC | 100 | Fossil-Steam | WECC | Off-Peak | 379.1666 | 130 | 1 | 1 | 9200-High ash content | D2-Forced - Delayed | 100-Fossil-Steam
9200 | High ash content | External | Fuel Quality | D2 | Forced - Delayed | 2018 | Coal | CC | 100 | Fossil-Steam | WECC | Off-Peak | 435.5 | 130 | 1 | 1 | 9200-High ash content | D2-Forced - Delayed | 100-Fossil-Steam
9200 | High ash content | External | Fuel Quality | D2 | Forced - Delayed | 2018 | Coal | CC | 100 | Fossil-Steam | WECC | Off-Peak | 940.3333 | 130 | 1 | 2 | 9200-High ash content | D2-Forced - Delayed | 100-Fossil-Steam
9200 | High ash content | External | Fuel Quality | D2 | Forced - Delayed | 2018 | Coal | CC | 100 | Fossil-Steam | WECC | Off-Peak | 1271.8333 | 130 | 1 | 1 | 9200-High ash content | D2-Forced - Delayed | 100-Fossil-Steam
9200 | High ash content | External | Fuel Quality | D2 | Forced - Delayed | 2018 | Coal | CC | 100 | Fossil-Steam | WECC | Off-Peak | 2409.3333 | 130 | 1 | 1 | 9200-High ash content | D2-Forced - Delayed | 100-Fossil-Steam
9200 | High ash content | External | Fuel Quality | D2 | Forced - Delayed | 2018 | Coal | CC | 100 | Fossil-Steam | WECC | Off-Peak | 2591.3333 | 130 | 1 | 1 | 9200-High ash content | D2-Forced - Delayed | 100-Fossil-Steam
9200 | High ash content | External | Fuel Quality | D2 | Forced - Delayed | 2018 | Coal | CC | 100 | Fossil-Steam | WECC | Off-Peak | 2801.5 | 130 | 1 | 1 | 9200-High ash content | D2-Forced - Delayed | 100-Fossil-Steam
9200 | High ash content | External | Fuel Quality | D2 | Forced - Delayed | 2018 | Coal | CC | 100 | Fossil-Steam | WECC | Off-Peak | 2836.1666 | 130 | 1 | 1 | 9200-High ash content | D2-Forced - Delayed | 100-Fossil-Steam
9200 | High ash content | External | Fuel Quality | D2 | Forced - Delayed | 2018 | Coal | CC | 100 | Fossil-Steam | WECC | Off-Peak | 2968.3333 | 130 | 1 | 1 | 9200-High ash content | D2-Forced - Delayed | 100-Fossil-Steam
9200 | High ash content | External | Fuel Quality | D2 | Forced - Delayed | 2018 | Coal | CC | 100 | Fossil-Steam | WECC | Summer | 10.8333 | 130 | 1 | 1 | 9200-High ash content | D2-Forced - Delayed | 100-Fossil-Steam
9200 | High ash content | External | Fuel Quality | D2 | Forced - Delayed | 2018 | Coal | CC | 100 | Fossil-Steam | WECC | Summer | 2058.3333 | 130 | 1 | 1 | 9200-High ash content | D2-Forced - Delayed | 100-Fossil-Steam
9200 | High ash content | External | Fuel Quality | D2 | Forced - Delayed | 2018 | Coal | CC | 100 | Fossil-Steam | WECC | Summer | 2907.6666 | 130 | 1 | 1 | 9200-High ash content | D2-Forced - Delayed | 100-Fossil-Steam
9200 | High ash content | External | Fuel Quality | D2 | Forced - Delayed | 2018 | Coal | CC | 100 | Fossil-Steam | WECC | Winter | 4.3333 | 130 | 1 | 1 | 9200-High ash content | D2-Forced - Delayed | 100-Fossil-Steam
9200 | High ash content | External | Fuel Quality | D2 | Forced - Delayed | 2018 | Coal | CC | 100 | Fossil-Steam | WECC | Winter | 6.5 | 130 | 1 | 1 | 9200-High ash content | D2-Forced - Delayed | 100-Fossil-Steam
9200 | High ash content | External | Fuel Quality | D2 | Forced - Delayed | 2018 | Coal | LI | 100 | Fossil-Steam | TRE | Off-Peak | 37 | 15 | 1 | 1 | 9200-High ash content | D2-Forced - Delayed | 100-Fossil-Steam
9200 | High ash content | External | Fuel Quality | D2 | Forced - Delayed | 2018 | Coal | LI | 100 | Fossil-Steam | TRE | Off-Peak | 128.7 | 18 | 1 | 1 | 9200-High ash content | D2-Forced - Delayed | 100-Fossil-Steam
9200 | High ash content | External | Fuel Quality | D2 | Forced - Delayed | 2018 | Coal | LI | 100 | Fossil-Steam | TRE | Off-Peak | 2050.2 | 27 | 1 | 1 | 9200-High ash content | D2-Forced - Delayed | 100-Fossil-Steam
9200 | High ash content | External | Fuel Quality | D1 | Forced - Immediate | 2018 | Coal | LI | 650 | Fluidized Bed | TRE | Winter | 126 | 18 | 1 | 1 | 9200-High ash content | D1-Forced - Immediate | 650-Fluidized Bed
9200 | High ash content | External | Fuel Quality | D1 | Forced - Immediate | 2018 | Coal | LI | 650 | Fluidized Bed | TRE | Off-Peak | 52.9 | 2.3 | 1 | 1 | 9200-High ash content | D1-Forced - Immediate | 650-Fluidized Bed
9200 | High ash content | External | Fuel Quality | D1 | Forced - Immediate | 2018 | Coal | LI | 650 | Fluidized Bed | TRE | Winter | 132.3 | 18.9 | 1 | 1 | 9200-High ash content | D1-Forced - Immediate | 650-Fluidized Bed
9200 | High ash content | External | Fuel Quality | D1 | Forced - Immediate | 2018 | Coal | LI | 650 | Fluidized Bed | TRE | Off-Peak | 91.3 | 8.3 | 1 | 1 | 9200-High ash content | D1-Forced - Immediate | 650-Fluidized Bed
9200 | High ash content | External | Fuel Quality | D1 | Forced - Immediate | 2018 | Coal | LI | 650 | Fluidized Bed | TRE | Off-Peak | 28.5 | 1.5 | 1 | 1 | 9200-High ash content | D1-Forced - Immediate | 650-Fluidized Bed
9200 | High ash content | External | Fuel Quality | D1 | Forced - Immediate | 2018 | Coal | LI | 650 | Fluidized Bed | SERC | Summer | 61.9667 | 11 | 1 | 1 | 9200-High ash content | D1-Forced - Immediate | 650-Fluidized Bed
9200 | High ash content | External | Fuel Quality | D1 | Forced - Immediate | 2018 | Coal | LI | 650 | Fluidized Bed | TRE | Winter | 120 | 24 | 1 | 1 | 9200-High ash content | D1-Forced - Immediate | 650-Fluidized Bed
9200 | High ash content | External | Fuel Quality | D1 | Forced - Immediate | 2018 | Coal | CC | 650 | Fluidized Bed | WECC | Off-Peak | 453.8088 | 37.87 | 1 | 1 | 9200-High ash content | D1-Forced - Immediate | 650-Fluidized Bed
9200 | High ash content | External | Fuel Quality | D1 | Forced - Immediate | 2018 | Coal | LI | 650 | Fluidized Bed | SERC | Off-Peak | 120 | 20 | 1 | 1 | 9200-High ash content | D1-Forced - Immediate | 650-Fluidized Bed
9200 | High ash content | External | Fuel Quality | D1 | Forced - Immediate | 2018 | Coal | LI | 650 | Fluidized Bed | TRE | Winter | 16.8 | 4.2 | 1 | 1 | 9200-High ash content | D1-Forced - Immediate | 650-Fluidized Bed
9201 | High ash content ? (not outside management control) | External | Fuel Quality | D1 | Forced - Immediate | 2018 | Coal | CC | 100 | Fossil-Steam | RFC | Off-Peak | 324.4999 | 177 | 1 | 1 | 9201-High ash content ? (not outside management control) | D1-Forced - Immediate | 100-Fossil-Steam
9201 | High ash content ? (not outside management control) | External | Fuel Quality | D1 | Forced - Immediate | 2018 | Coal | CC | 100 | Fossil-Steam | RFC | Off-Peak | 626.5333 | 127 | 1 | 1 | 9201-High ash content ? (not outside management control) | D1-Forced - Immediate | 100-Fossil-Steam
9201 | High ash content ? (not outside management control) | External | Fuel Quality | D1 | Forced - Immediate | 2018 | Coal | CC | 100 | Fossil-Steam | RFC | Off-Peak | 14259.4166 | 137 | 1 | 1 | 9201-High ash content ? (not outside management control) | D1-Forced - Immediate | 100-Fossil-Steam
9201 | High ash content ? (not outside management control) | External | Fuel Quality | D1 | Forced - Immediate | 2018 | Coal | CC | 100 | Fossil-Steam | RFC | Off-Peak | 20077.6999 | 177 | 1 | 1 | 9201-High ash content ? (not outside management control) | D1-Forced - Immediate | 100-Fossil-Steam
9201 | High ash content ? (not outside management control) | External | Fuel Quality | D1 | Forced - Immediate | 2018 | Coal | CC | 100 | Fossil-Steam | RFC | Off-Peak | 125.25 | 167 | 1 | 1 | 9201-High ash content ? (not outside management control) | D1-Forced - Immediate | 100-Fossil-Steam
9201 | High ash content ? (not outside management control) | External | Fuel Quality | D1 | Forced - Immediate | 2018 | Coal | CC | 100 | Fossil-Steam | RFC | Off-Peak | 177 | 236 | 1 | 1 | 9201-High ash content ? (not outside management control) | D1-Forced - Immediate | 100-Fossil-Steam
9201 | High ash content ? (not outside management control) | External | Fuel Quality | D1 | Forced - Immediate | 2018 | Coal | CC | 100 | Fossil-Steam | RFC | Off-Peak | 366.6 | 117 | 1 | 1 | 9201-High ash content ? (not outside management control) | D1-Forced - Immediate | 100-Fossil-Steam
9201 | High ash content ? (not outside management control) | External | Fuel Quality | D1 | Forced - Immediate | 2018 | Coal | CC | 100 | Fossil-Steam | RFC | Off-Peak | 1767.9998 | 312 | 1 | 1 | 9201-High ash content ? (not outside management control) | D1-Forced - Immediate | 100-Fossil-Steam
9201 | High ash content ? (not outside management control) | External | Fuel Quality | D1 | Forced - Immediate | 2018 | Coal | CC | 100 | Fossil-Steam | RFC | Off-Peak | 5405.5666 | 257 | 1 | 1 | 9201-High ash content ? (not outside management control) | D1-Forced - Immediate | 100-Fossil-Steam
9201 | High ash content ? (not outside management control) | External | Fuel Quality | D1 | Forced - Immediate | 2018 | Coal | CC | 100 | Fossil-Steam | RFC | Off-Peak | 8455.7665 | 217 | 1 | 1 | 9201-High ash content ? (not outside management control) | D1-Forced - Immediate | 100-Fossil-Steam
9201 | High ash content ? (not outside management control) | External | Fuel Quality | D1 | Forced - Immediate | 2018 | Coal | CC | 100 | Fossil-Steam | RFC | Off-Peak | 38050.95 | 167 | 1 | 1 | 9201-High ash content ? (not outside management control) | D1-Forced - Immediate | 100-Fossil-Steam
9201 | High ash content ? (not outside management control) | External | Fuel Quality | D1 | Forced - Immediate | 2018 | Coal | CC | 100 | Fossil-Steam | RFC | Off-Peak | 678.6 | 27 | 1 | 1 | 9201-High ash content ? (not outside management control) | D1-Forced - Immediate | 100-Fossil-Steam
9201 | High ash content ? (not outside management control) | External | Fuel Quality | D1 | Forced - Immediate | 2018 | Coal | CC | 100 | Fossil-Steam | RFC | Winter | 12234.0166 | 77 | 1 | 1 | 9201-High ash content ? (not outside management control) | D1-Forced - Immediate | 100-Fossil-Steam
9201 | High ash content ? (not outside management control) | External | Fuel Quality | D1 | Forced - Immediate | 2018 | Coal | CC | 100 | Fossil-Steam | RFC | Winter | 16001.8833 | 77 | 1 | 1 | 9201-High ash content ? (not outside management control) | D1-Forced - Immediate | 100-Fossil-Steam
9201 | High ash content ? (not outside management control) | External | Fuel Quality | D1 | Forced - Immediate | 2018 | Coal | CC | 100 | Fossil-Steam | RFC | Winter | 48594.7 | 77 | 1 | 1 | 9201-High ash content ? (not outside management control) | D1-Forced - Immediate | 100-Fossil-Steam
9201 | High ash content ? (not outside management control) | External | Fuel Quality | U1 | Forced - Immediate | 2018 | Coal | CC | 100 | Fossil-Steam | RFC | Off-Peak | 109437.6663 | 577 | 1 | 1 | 9201-High ash content ? (not outside management control) | U1-Forced - Immediate | 100-Fossil-Steam
9201 | High ash content ? (not outside management control) | External | Fuel Quality | D1 | Forced - Immediate | 2018 | Coal | CC | 100 | Fossil-Steam | RFC | Off-Peak | 36.5332 | 137 | 1 | 1 | 9201-High ash content ? (not outside management control) | D1-Forced - Immediate | 100-Fossil-Steam
9201 | High ash content ? (not outside management control) | External | Fuel Quality | D1 | Forced - Immediate | 2018 | Coal | CC | 100 | Fossil-Steam | RFC | Off-Peak | 193.1833 | 67 | 1 | 1 | 9201-High ash content ? (not outside management control) | D1-Forced - Immediate | 100-Fossil-Steam
9201 | High ash content ? (not outside management control) | External | Fuel Quality | D1 | Forced - Immediate | 2018 | Coal | CC | 100 | Fossil-Steam | RFC | Off-Peak | 366 | 122 | 1 | 1 | 9201-High ash content ? (not outside management control) | D1-Forced - Immediate | 100-Fossil-Steam
9201 | High ash content ? (not outside management control) | External | Fuel Quality | D1 | Forced - Immediate | 2018 | Coal | CC | 100 | Fossil-Steam | RFC | Off-Peak | 1861.4499 | 177 | 1 | 1 | 9201-High ash content ? (not outside management control) | D1-Forced - Immediate | 100-Fossil-Steam
9201 | High ash content ? (not outside management control) | External | Fuel Quality | D1 | Forced - Immediate | 2018 | Coal | CC | 100 | Fossil-Steam | RFC | Off-Peak | 4685.1 | 97 | 1 | 1 | 9201-High ash content ? (not outside management control) | D1-Forced - Immediate | 100-Fossil-Steam
9201 | High ash content ? (not outside management control) | External | Fuel Quality | D1 | Forced - Immediate | 2018 | Coal | CC | 100 | Fossil-Steam | RFC | Winter | 18067.5 | 73 | 1 | 1 | 9201-High ash content ? (not outside management control) | D1-Forced - Immediate | 100-Fossil-Steam
9201 | High ash content ? (not outside management control) | External | Fuel Quality | D1 | Forced - Immediate | 2018 | Coal | CC | 100 | Fossil-Steam | RFC | Off-Peak | 367.3833 | 67 | 1 | 1 | 9201-High ash content ? (not outside management control) | D1-Forced - Immediate | 100-Fossil-Steam
9201 | High ash content ? (not outside management control) | External | Fuel Quality | D1 | Forced - Immediate | 2018 | Coal | CC | 100 | Fossil-Steam | RFC | Off-Peak | 1986.6 | 77 | 1 | 1 | 9201-High ash content ? (not outside management control) | D1-Forced - Immediate | 100-Fossil-Steam
9201 | High ash content ? (not outside management control) | External | Fuel Quality | D1 | Forced - Immediate | 2018 | Coal | CC | 100 | Fossil-Steam | RFC | Off-Peak | 2776 | 347 | 1 | 1 | 9201-High ash content ? (not outside management control) | D1-Forced - Immediate | 100-Fossil-Steam
9201 | High ash content ? (not outside management control) | External | Fuel Quality | D1 | Forced - Immediate | 2018 | Coal | CC | 100 | Fossil-Steam | RFC | Off-Peak | 11488.4999 | 162 | 1 | 1 | 9201-High ash content ? (not outside management control) | D1-Forced - Immediate | 100-Fossil-Steam
9201 | High ash content ? (not outside management control) | External | Fuel Quality | D1 | Forced - Immediate | 2018 | Coal | CC | 100 | Fossil-Steam | RFC | Winter | 8752.3333 | 77 | 1 | 1 | 9201-High ash content ? (not outside management control) | D1-Forced - Immediate | 100-Fossil-Steam
9201 | High ash content ? (not outside management control) | External | Fuel Quality | D1 | Forced - Immediate | 2018 | Coal | CC | 100 | Fossil-Steam | RFC | Off-Peak | 2029.5166 | 221 | 1 | 1 | 9201-High ash content ? (not outside management control) | D1-Forced - Immediate | 100-Fossil-Steam
9201 | High ash content ? (not outside management control) | External | Fuel Quality | D1 | Forced - Immediate | 2018 | Coal | CC | 100 | Fossil-Steam | RFC | Off-Peak | 7354.35 | 177 | 1 | 1 | 9201-High ash content ? (not outside management control) | D1-Forced - Immediate | 100-Fossil-Steam
9201 | High ash content ? (not outside management control) | External | Fuel Quality | D1 | Forced - Immediate | 2018 | Coal | CC | 100 | Fossil-Steam | RFC | Off-Peak | 18090.5666 | 122 | 1 | 1 | 9201-High ash content ? (not outside management control) | D1-Forced - Immediate | 100-Fossil-Steam
9201 | High ash content ? (not outside management control) | External | Fuel Quality | D1 | Forced - Immediate | 2018 | Coal | CC | 100 | Fossil-Steam | RFC | Winter | 504.7333 | 67 | 1 | 1 | 9201-High ash content ? (not outside management control) | D1-Forced - Immediate | 100-Fossil-Steam
9201 | High ash content ? (not outside management control) | External | Fuel Quality | D1 | Forced - Immediate | 2018 | Coal | CC | 100 | Fossil-Steam | RFC | Winter | 1827 | 87 | 1 | 1 | 9201-High ash content ? (not outside management control) | D1-Forced - Immediate | 100-Fossil-Steam
9201 | High ash content ? (not outside management control) | External | Fuel Quality | D1 | Forced - Immediate | 2018 | Coal | CC | 100 | Fossil-Steam | RFC | Winter | 7026.25 | 73 | 1 | 1 | 9201-High ash content ? (not outside management control) | D1-Forced - Immediate | 100-Fossil-Steam
9201 | High ash content ? (not outside management control) | External | Fuel Quality | D1 | Forced - Immediate | 2018 | Coal | CC | 100 | Fossil-Steam | RFC | Winter | 9876.9 | 73 | 1 | 1 | 9201-High ash content ? (not outside management control) | D1-Forced - Immediate | 100-Fossil-Steam
9201 | High ash content ? (not outside management control) | External | Fuel Quality | D1 | Forced - Immediate | 2018 | Coal | CC | 100 | Fossil-Steam | RFC | Off-Peak | 333.3333 | 250 | 1 | 1 | 9201-High ash content ? (not outside management control) | D1-Forced - Immediate | 100-Fossil-Steam
9201 | High ash content ? (not outside management control) | External | Fuel Quality | D1 | Forced - Immediate | 2018 | Coal | CC | 100 | Fossil-Steam | RFC | Off-Peak | 1002 | 167 | 1 | 1 | 9201-High ash content ? (not outside management control) | D1-Forced - Immediate | 100-Fossil-Steam
9201 | High ash content ? (not outside management control) | External | Fuel Quality | D1 | Forced - Immediate | 2018 | Coal | CC | 100 | Fossil-Steam | RFC | Off-Peak | 5324.7499 | 177 | 1 | 1 | 9201-High ash content ? (not outside management control) | D1-Forced - Immediate | 100-Fossil-Steam
9201 | High ash content ? (not outside management control) | External | Fuel Quality | D1 | Forced - Immediate | 2018 | Coal | CC | 100 | Fossil-Steam | RFC | Winter | 1059.3332 | 280 | 1 | 1 | 9201-High ash content ? (not outside management control) | D1-Forced - Immediate | 100-Fossil-Steam
9201 | High ash content ? (not outside management control) | External | Fuel Quality | D1 | Forced - Immediate | 2018 | Coal | CC | 100 | Fossil-Steam | RFC | Off-Peak | 177 | 177 | 1 | 1 | 9201-High ash content ? (not outside management control) | D1-Forced - Immediate | 100-Fossil-Steam
9201 | High ash content ? (not outside management control) | External | Fuel Quality | D1 | Forced - Immediate | 2018 | Coal | CC | 100 | Fossil-Steam | RFC | Off-Peak | 378.3332 | 227 | 1 | 1 | 9201-High ash content ? (not outside management control) | D1-Forced - Immediate | 100-Fossil-Steam
9201 | High ash content ? (not outside management control) | External | Fuel Quality | D1 | Forced - Immediate | 2018 | Coal | CC | 100 | Fossil-Steam | RFC | Off-Peak | 471.9999 | 177 | 1 | 1 | 9201-High ash content ? (not outside management control) | D1-Forced - Immediate | 100-Fossil-Steam
9201 | High ash content ? (not outside management control) | External | Fuel Quality | D1 | Forced - Immediate | 2018 | Coal | CC | 100 | Fossil-Steam | RFC | Off-Peak | 1737.1332 | 367 | 1 | 1 | 9201-High ash content ? (not outside management control) | D1-Forced - Immediate | 100-Fossil-Steam
9201 | High ash content ? (not outside management control) | External | Fuel Quality | D1 | Forced - Immediate | 2018 | Coal | CC | 100 | Fossil-Steam | RFC | Off-Peak | 45061.2499 | 177 | 1 | 1 | 9201-High ash content ? (not outside management control) | D1-Forced - Immediate | 100-Fossil-Steam
9205 | Poor quality natural gas fuel; low heat content | External | Fuel Quality | U1 | Forced - Immediate | 2018 | Gas | GG | 300 | Gas Turbine/Jet Engine (Simple Cycle Operation) | SERC | Summer | 187 | 170 | 2 | 2 | 9205-Poor quality natural gas fuel; low heat content | U1-Forced - Immediate | 300-Gas Turbine/Jet Engine (Simple Cycle Operation)
9205 | Poor quality natural gas fuel; low heat content | External | Fuel Quality | SF | Startup Failure | 2018 | Gas | GG | 300 | Gas Turbine/Jet Engine (Simple Cycle Operation) | WECC | Summer | 606.315 | 24.9 | 1 | 1 | 9205-Poor quality natural gas fuel; low heat content | SF-Startup Failure | 300-Gas Turbine/Jet Engine (Simple Cycle Operation)
9205 | Poor quality natural gas fuel; low heat content | External | Fuel Quality | D1 | Forced - Immediate | 2018 | Gas | GG | 850 | Combined Cycle Block | WECC | Summer | 4675.2 | 192 | 1 | 1 | 9205-Poor quality natural gas fuel; low heat content | D1-Forced - Immediate | 850-Combined Cycle Block
9205 | Poor quality natural gas fuel; low heat content | External | Fuel Quality | U1 | Forced - Immediate | 2018 | Gas | GG | 850 | Combined Cycle Block | WECC | Summer | 1215.065 | 49.9 | 1 | 1 | 9205-Poor quality natural gas fuel; low heat content | U1-Forced - Immediate | 850-Combined Cycle Block
9205 | Poor quality natural gas fuel; low heat content | External | Fuel Quality | U1 | Forced - Immediate | 2018 | Gas | GG | 851 | CC GT units | SERC | Off-Peak | 22546.6665 | 178 | 1 | 1 | 9205-Poor quality natural gas fuel; low heat content | U1-Forced - Immediate | 851-CC GT units
9205 | Poor quality natural gas fuel; low heat content | External | Fuel Quality | U1 | Forced - Immediate | 2018 | Gas | GG | 851 | CC GT units | SERC | Off-Peak | 1791.8665 | 178 | 1 | 1 | 9205-Poor quality natural gas fuel; low heat content | U1-Forced - Immediate | 851-CC GT units
9211 | Low grindability (not outside management control) | External | Fuel Quality | D1 | Forced - Immediate | 2018 | Coal | CC | 100 | Fossil-Steam | RFC | Winter | 660.24 | 14.4 | 1 | 1 | 9211-Low grindability (not outside management control) | D1-Forced - Immediate | 100-Fossil-Steam
9211 | Low grindability (not outside management control) | External | Fuel Quality | D1 | Forced - Immediate | 2018 | Coal | CC | 100 | Fossil-Steam | RFC | Winter | 28.0933 | 34.4 | 1 | 1 | 9211-Low grindability (not outside management control) | D1-Forced - Immediate | 100-Fossil-Steam
9211 | Low grindability (not outside management control) | External | Fuel Quality | D1 | Forced - Immediate | 2018 | Coal | CC | 100 | Fossil-Steam | RFC | Winter | 410.64 | 104.4 | 1 | 1 | 9211-Low grindability (not outside management control) | D1-Forced - Immediate | 100-Fossil-Steam
9220 | High sulfur content | External | Fuel Quality | D2 | Forced - Delayed | 2018 | Coal | LI | 100 | Fossil-Steam | TRE | Off-Peak | 4002.833 | 470 | 1 | 1 | 9220-High sulfur content | D2-Forced - Delayed | 100-Fossil-Steam
9220 | High sulfur content | External | Fuel Quality | D2 | Forced - Delayed | 2018 | Coal | LI | 100 | Fossil-Steam | TRE | Off-Peak | 11.6667 | 50 | 1 | 1 | 9220-High sulfur content | D2-Forced - Delayed | 100-Fossil-Steam
9220 | High sulfur content | External | Fuel Quality | D2 | Forced - Delayed | 2018 | Coal | LI | 100 | Fossil-Steam | TRE | Winter | 1102.1666 | 170 | 1 | 1 | 9220-High sulfur content | D2-Forced - Delayed | 100-Fossil-Steam
9220 | High sulfur content | External | Fuel Quality | D2 | Forced - Delayed | 2018 | Coal | LI | 100 | Fossil-Steam | TRE | Summer | 483.0833 | 85 | 1 | 1 | 9220-High sulfur content | D2-Forced - Delayed | 100-Fossil-Steam
9220 | High sulfur content | External | Fuel Quality | D1 | Forced - Immediate | 2018 | Coal | CC | 100 | Fossil-Steam | WECC | Winter | 36.25 | 2.5 | 1 | 1 | 9220-High sulfur content | D1-Forced - Immediate | 100-Fossil-Steam
9220 | High sulfur content | External | Fuel Quality | D2 | Forced - Delayed | 2018 | Coal | LI | 100 | Fossil-Steam | TRE | Winter | 1853 | 170 | 1 | 1 | 9220-High sulfur content | D2-Forced - Delayed | 100-Fossil-Steam
9220 | High sulfur content | External | Fuel Quality | D1 | Forced - Immediate | 2018 | Coal | CC | 100 | Fossil-Steam | WECC | Winter | 30 | 2 | 1 | 1 | 9220-High sulfur content | D1-Forced - Immediate | 100-Fossil-Steam
9220 | High sulfur content | External | Fuel Quality | D1 | Forced - Immediate | 2018 | Coal | CC | 100 | Fossil-Steam | WECC | Winter | 94 | 4 | 1 | 1 | 9220-High sulfur content | D1-Forced - Immediate | 100-Fossil-Steam
9220 | High sulfur content | External | Fuel Quality | D2 | Forced - Delayed | 2018 | Coal | LI | 100 | Fossil-Steam | TRE | Off-Peak | 2365.9999 | 420 | 1 | 1 | 9220-High sulfur content | D2-Forced - Delayed | 100-Fossil-Steam
9221 | High sulfur content ? (not outside management control) | External | Fuel Quality | D1 | Forced - Immediate | 2018 | Coal | CC | 100 | Fossil-Steam | RFC | Off-Peak | 4128 | 430 | 1 | 1 | 9221-High sulfur content ? (not outside management control) | D1-Forced - Immediate | 100-Fossil-Steam
9230 | High vanadium content | External | Fuel Quality | U1 | Forced - Immediate | 2018 | Gas | GG | 300 | Gas Turbine/Jet Engine (Simple Cycle Operation) | SERC | Off-Peak | 443.3833 | 37 | 3 | 3 | 9230-High vanadium content | U1-Forced - Immediate | 300-Gas Turbine/Jet Engine (Simple Cycle Operation)
9240 | High sodium content | External | Fuel Quality | D1 | Forced - Immediate | 2018 | Coal | LI | 100 | Fossil-Steam | TRE | Winter | 14964.6 | 142.52 | 1 | 1 | 9240-High sodium content | D1-Forced - Immediate | 100-Fossil-Steam
9240 | High sodium content | External | Fuel Quality | D3 | Forced - Postponed | 2018 | Coal | CC | 100 | Fossil-Steam | WECC | Off-Peak | 7.4666 | 112 | 1 | 1 | 9240-High sodium content | D3-Forced - Postponed | 100-Fossil-Steam
9240 | High sodium content | External | Fuel Quality | D3 | Forced - Postponed | 2018 | Coal | CC | 100 | Fossil-Steam | WECC | Off-Peak | 13.1 | 131 | 1 | 1 | 9240-High sodium content | D3-Forced - Postponed | 100-Fossil-Steam
9240 | High sodium content | External | Fuel Quality | D3 | Forced - Postponed | 2018 | Coal | CC | 100 | Fossil-Steam | WECC | Off-Peak | 148.7833 | 113 | 1 | 1 | 9240-High sodium content | D3-Forced - Postponed | 100-Fossil-Steam
9240 | High sodium content | External | Fuel Quality | D3 | Forced - Postponed | 2018 | Coal | CC | 100 | Fossil-Steam | WECC | Off-Peak | 65.4333 | 26 | 1 | 1 | 9240-High sodium content | D3-Forced - Postponed | 100-Fossil-Steam
9240 | High sodium content | External | Fuel Quality | D3 | Forced - Postponed | 2018 | Coal | CC | 100 | Fossil-Steam | WECC | Off-Peak | 419.5833 | 25 | 1 | 1 | 9240-High sodium content | D3-Forced - Postponed | 100-Fossil-Steam
9240 | High sodium content | External | Fuel Quality | D3 | Forced - Postponed | 2018 | Coal | CC | 100 | Fossil-Steam | WECC | Off-Peak | 598.9 | 113 | 1 | 1 | 9240-High sodium content | D3-Forced - Postponed | 100-Fossil-Steam
9240 | High sodium content | External | Fuel Quality | D3 | Forced - Postponed | 2018 | Coal | CC | 100 | Fossil-Steam | WECC | Off-Peak | 5.65 | 113 | 1 | 1 | 9240-High sodium content | D3-Forced - Postponed | 100-Fossil-Steam
9240 | High sodium content | External | Fuel Quality | D3 | Forced - Postponed | 2018 | Coal | CC | 100 | Fossil-Steam | WECC | Off-Peak | 2.1667 | 26 | 1 | 1 | 9240-High sodium content | D3-Forced - Postponed | 100-Fossil-Steam
9240 | High sodium content | External | Fuel Quality | D3 | Forced - Postponed | 2018 | Coal | CC | 100 | Fossil-Steam | WECC | Off-Peak | 191.9667 | 26 | 1 | 1 | 9240-High sodium content | D3-Forced - Postponed | 100-Fossil-Steam
9240 | High sodium content | External | Fuel Quality | D3 | Forced - Postponed | 2018 | Coal | CC | 100 | Fossil-Steam | WECC | Off-Peak | 515.2 | 112 | 1 | 1 | 9240-High sodium content | D3-Forced - Postponed | 100-Fossil-Steam
9240 | High sodium content | External | Fuel Quality | D3 | Forced - Postponed | 2018 | Coal | CC | 100 | Fossil-Steam | WECC | Off-Peak | 1.7333 | 26 | 1 | 1 | 9240-High sodium content | D3-Forced - Postponed | 100-Fossil-Steam
9240 | High sodium content | External | Fuel Quality | D3 | Forced - Postponed | 2018 | Coal | CC | 100 | Fossil-Steam | WECC | Off-Peak | 61.5333 | 26 | 1 | 1 | 9240-High sodium content | D3-Forced - Postponed | 100-Fossil-Steam
9240 | High sodium content | External | Fuel Quality | U3 | Forced - Postponed | 2018 | Coal | CC | 100 | Fossil-Steam | WECC | Off-Peak | 15272.833 | 530 | 1 | 1 | 9240-High sodium content | U3-Forced - Postponed | 100-Fossil-Steam
9240 | High sodium content | External | Fuel Quality | D3 | Forced - Postponed | 2018 | Coal | CC | 100 | Fossil-Steam | WECC | Off-Peak | 133.1832 | 131 | 1 | 1 | 9240-High sodium content | D3-Forced - Postponed | 100-Fossil-Steam
9240 | High sodium content | External | Fuel Quality | D3 | Forced - Postponed | 2018 | Coal | CC | 100 | Fossil-Steam | WECC | Off-Peak | 285.6 | 112 | 1 | 1 | 9240-High sodium content | D3-Forced - Postponed | 100-Fossil-Steam
9240 | High sodium content | External | Fuel Quality | D3 | Forced - Postponed | 2018 | Coal | CC | 100 | Fossil-Steam | WECC | Off-Peak | 433.3333 | 26 | 1 | 1 | 9240-High sodium content | D3-Forced - Postponed | 100-Fossil-Steam
9240 | High sodium content | External | Fuel Quality | D3 | Forced - Postponed | 2018 | Coal | CC | 100 | Fossil-Steam | WECC | Off-Peak | 847.9999 | 120 | 1 | 1 | 9240-High sodium content | D3-Forced - Postponed | 100-Fossil-Steam
9240 | High sodium content | External | Fuel Quality | D3 | Forced - Postponed | 2018 | Coal | CC | 100 | Fossil-Steam | WECC | Off-Peak | 406.4 | 24 | 1 | 1 | 9240-High sodium content | D3-Forced - Postponed | 100-Fossil-Steam
9240 | High sodium content | External | Fuel Quality | D3 | Forced - Postponed | 2018 | Coal | CC | 100 | Fossil-Steam | WECC | Off-Peak | 945.3832 | 131 | 1 | 1 | 9240-High sodium content | D3-Forced - Postponed | 100-Fossil-Steam
9240 | High sodium content | External | Fuel Quality | D3 | Forced - Postponed | 2018 | Coal | CC | 100 | Fossil-Steam | WECC | Off-Peak | 370.9333 | 26 | 1 | 1 | 9240-High sodium content | D3-Forced - Postponed | 100-Fossil-Steam
9250 | Low Btu coal due to low BTU vane of coal not expected (Outside Management Control) | External | Fuel Quality | D1 | Forced - Immediate | 2018 | Coal | CC | 100 | Fossil-Steam | MRO | Off-Peak | 96.3 | 18 | 1 | 1 | 9250-Low Btu coal due to low BTU vane of coal not expected (Outside Management Control) | D1-Forced - Immediate | 100-Fossil-Steam
9250 | Low Btu coal due to low BTU vane of coal not expected (Outside Management Control) | External | Fuel Quality | D1 | Forced - Immediate | 2018 | Coal | CC | 100 | Fossil-Steam | MRO | Off-Peak | 110 | 11 | 1 | 1 | 9250-Low Btu coal due to low BTU vane of coal not expected (Outside Management Control) | D1-Forced - Immediate | 100-Fossil-Steam
9250 | Low Btu coal due to low BTU vane of coal not expected (Outside Management Control) | External | Fuel Quality | D1 | Forced - Immediate | 2018 | Coal | CC | 100 | Fossil-Steam | RFC | Off-Peak | 123.3332 | 200 | 1 | 1 | 9250-Low Btu coal due to low BTU vane of coal not expected (Outside Management Control) | D1-Forced - Immediate | 100-Fossil-Steam
9250 | Low Btu coal due to low BTU vane of coal not expected (Outside Management Control) | External | Fuel Quality | D1 | Forced - Immediate | 2018 | Coal | CC | 100 | Fossil-Steam | SERC | Off-Peak | 201.28 | 2.72 | 1 | 1 | 9250-Low Btu coal due to low BTU vane of coal not expected (Outside Management Control) | D1-Forced - Immediate | 100-Fossil-Steam
9250 | Low Btu coal due to low BTU vane of coal not expected (Outside Management Control) | External | Fuel Quality | D1 | Forced - Immediate | 2018 | Coal | CC | 100 | Fossil-Steam | MRO | Off-Peak | 243.3333 | 10 | 1 | 1 | 9250-Low Btu coal due to low BTU vane of coal not expected (Outside Management Control) | D1-Forced - Immediate | 100-Fossil-Steam
9250 | Low Btu coal due to low BTU vane of coal not expected (Outside Management Control) | External | Fuel Quality | D1 | Forced - Immediate | 2018 | Coal | CC | 100 | Fossil-Steam | WECC | Off-Peak | 585.5 | 15 | 1 | 1 | 9250-Low Btu coal due to low BTU vane of coal not expected (Outside Management Control) | D1-Forced - Immediate | 100-Fossil-Steam
9250 | Low Btu coal due to low BTU vane of coal not expected (Outside Management Control) | External | Fuel Quality | D1 | Forced - Immediate | 2018 | Coal | CC | 100 | Fossil-Steam | SERC | Off-Peak | 1497.1333 | 17 | 1 | 1 | 9250-Low Btu coal due to low BTU vane of coal not expected (Outside Management Control) | D1-Forced - Immediate | 100-Fossil-Steam
9250 | Low Btu coal due to low BTU vane of coal not expected (Outside Management Control) | External | Fuel Quality | D1 | Forced - Immediate | 2018 | Coal | CC | 100 | Fossil-Steam | SERC | Summer | 4 | 1 | 1 | 1 | 9250-Low Btu coal due to low BTU vane of coal not expected (Outside Management Control) | D1-Forced - Immediate | 100-Fossil-Steam
9250 | Low Btu coal due to low BTU vane of coal not expected (Outside Management Control) | External | Fuel Quality | D1 | Forced - Immediate | 2018 | Coal | CC | 100 | Fossil-Steam | SERC | Summer | 49.21 | 1.33 | 1 | 1 | 9250-Low Btu coal due to low BTU vane of coal not expected (Outside Management Control) | D1-Forced - Immediate | 100-Fossil-Steam
9250 | Low Btu coal due to low BTU vane of coal not expected (Outside Management Control) | External | Fuel Quality | D1 | Forced - Immediate | 2018 | Coal | CC | 100 | Fossil-Steam | MRO | Summer | 70 | 28 | 1 | 1 | 9250-Low Btu coal due to low BTU vane of coal not expected (Outside Management Control) | D1-Forced - Immediate | 100-Fossil-Steam
9250 | Low Btu coal due to low BTU vane of coal not expected (Outside Management Control) | External | Fuel Quality | D1 | Forced - Immediate | 2018 | Coal | CC | 100 | Fossil-Steam | MRO | Summer | 70.8333 | 25 | 1 | 1 | 9250-Low Btu coal due to low BTU vane of coal not expected (Outside Management Control) | D1-Forced - Immediate | 100-Fossil-Steam
9250 | Low Btu coal due to low BTU vane of coal not expected (Outside Management Control) | External | Fuel Quality | D1 | Forced - Immediate | 2018 | Coal | CC | 100 | Fossil-Steam | MRO | Summer | 92.11 | 18.3 | 1 | 1 | 9250-Low Btu coal due to low BTU vane of coal not expected (Outside Management Control) | D1-Forced - Immediate | 100-Fossil-Steam
9250 | Low Btu coal due to low BTU vane of coal not expected (Outside Management Control) | External | Fuel Quality | D1 | Forced - Immediate | 2018 | Coal | CC | 100 | Fossil-Steam | MRO | Summer | 310 | 31 | 1 | 1 | 9250-Low Btu coal due to low BTU vane of coal not expected (Outside Management Control) | D1-Forced - Immediate | 100-Fossil-Steam
9250 | Low Btu coal due to low BTU vane of coal not expected (Outside Management Control) | External | Fuel Quality | D1 | Forced - Immediate | 2018 | Coal | CC | 100 | Fossil-Steam | MRO | Summer | 325.1508 | 49.39 | 1 | 1 | 9250-Low Btu coal due to low BTU vane of coal not expected (Outside Management Control) | D1-Forced - Immediate | 100-Fossil-Steam
9250 | Low Btu coal due to low BTU vane of coal not expected (Outside Management Control) | External | Fuel Quality | D1 | Forced - Immediate | 2018 | Coal | CC | 100 | Fossil-Steam | MRO | Summer | 468 | 36 | 1 | 1 | 9250-Low Btu coal due to low BTU vane of coal not expected (Outside Management Control) | D1-Forced - Immediate | 100-Fossil-Steam
9250 | Low Btu coal due to low BTU vane of coal not expected (Outside Management Control) | External | Fuel Quality | D1 | Forced - Immediate | 2018 | Coal | CC | 100 | Fossil-Steam | SERC | Summer | 488.3333 | 100 | 1 | 1 | 9250-Low Btu coal due to low BTU vane of coal not expected (Outside Management Control) | D1-Forced - Immediate | 100-Fossil-Steam
9250 | Low Btu coal due to low BTU vane of coal not expected (Outside Management Control) | External | Fuel Quality | D1 | Forced - Immediate | 2018 | Coal | CC | 100 | Fossil-Steam | MRO | Summer | 897 | 23 | 1 | 1 | 9250-Low Btu coal due to low BTU vane of coal not expected (Outside Management Control) | D1-Forced - Immediate | 100-Fossil-Steam
9250 | Low Btu coal due to low BTU vane of coal not expected (Outside Management Control) | External | Fuel Quality | D1 | Forced - Immediate | 2018 | Coal | CC | 100 | Fossil-Steam | SERC | Winter | 8 | 2 | 1 | 1 | 9250-Low Btu coal due to low BTU vane of coal not expected (Outside Management Control) | D1-Forced - Immediate | 100-Fossil-Steam
9250 | Low Btu coal due to low BTU vane of coal not expected (Outside Management Control) | External | Fuel Quality | D1 | Forced - Immediate | 2018 | Coal | CC | 100 | Fossil-Steam | SERC | Winter | 22.4 | 3.2 | 1 | 1 | 9250-Low Btu coal due to low BTU vane of coal not expected (Outside Management Control) | D1-Forced - Immediate | 100-Fossil-Steam
9250 | Low Btu coal due to low BTU vane of coal not expected (Outside Management Control) | External | Fuel Quality | D1 | Forced - Immediate | 2018 | Coal | CC | 100 | Fossil-Steam | SERC | Winter | 98.28 | 2.52 | 1 | 1 | 9250-Low Btu coal due to low BTU vane of coal not expected (Outside Management Control) | D1-Forced - Immediate | 100-Fossil-Steam
9250 | Low Btu coal due to low BTU vane of coal not expected (Outside Management Control) | External | Fuel Quality | D1 | Forced - Immediate | 2018 | Coal | CC | 100 | Fossil-Steam | RFC | Winter | 264.75 | 15 | 1 | 1 | 9250-Low Btu coal due to low BTU vane of coal not expected (Outside Management Control) | D1-Forced - Immediate | 100-Fossil-Steam
9250 | Low Btu coal due to low BTU vane of coal not expected (Outside Management Control) | External | Fuel Quality | D1 | Forced - Immediate | 2018 | Coal | LI | 100 | Fossil-Steam | MRO | Winter | 22.8166 | 37 | 1 | 1 | 9250-Low Btu coal due to low BTU vane of coal not expected (Outside Management Control) | D1-Forced - Immediate | 100-Fossil-Steam
9250 | Low Btu coal due to low BTU vane of coal not expected (Outside Management Control) | External | Fuel Quality | D1 | Forced - Immediate | 2018 | Coal | LI | 100 | Fossil-Steam | TRE | Winter | 63.545 | 127.09 | 1 | 1 | 9250-Low Btu coal due to low BTU vane of coal not expected (Outside Management Control) | D1-Forced - Immediate | 100-Fossil-Steam
9250 | Low Btu coal due to low BTU vane of coal not expected (Outside Management Control) | External | Fuel Quality | D1 | Forced - Immediate | 2018 | Coal | LI | 100 | Fossil-Steam | TRE | Winter | 290.3817 | 16.85 | 1 | 1 | 9250-Low Btu coal due to low BTU vane of coal not expected (Outside Management Control) | D1-Forced - Immediate | 100-Fossil-Steam
9250 | Low Btu coal due to low BTU vane of coal not expected (Outside Management Control) | External | Fuel Quality | D1 | Forced - Immediate | 2018 | Coal | LI | 100 | Fossil-Steam | TRE | Winter | 461.835 | 102.63 | 1 | 1 | 9250-Low Btu coal due to low BTU vane of coal not expected (Outside Management Control) | D1-Forced - Immediate | 100-Fossil-Steam
9250 | Low Btu coal due to low BTU vane of coal not expected (Outside Management Control) | External | Fuel Quality | D2 | Forced - Delayed | 2018 | Coal | LI | 100 | Fossil-Steam | TRE | Off-Peak | 3.75 | 15 | 1 | 1 | 9250-Low Btu coal due to low BTU vane of coal not expected (Outside Management Control) | D2-Forced - Delayed | 100-Fossil-Steam
9250 | Low Btu coal due to low BTU vane of coal not expected (Outside Management Control) | External | Fuel Quality | D2 | Forced - Delayed | 2018 | Coal | LI | 100 | Fossil-Steam | TRE | Off-Peak | 10 | 10 | 1 | 1 | 9250-Low Btu coal due to low BTU vane of coal not expected (Outside Management Control) | D2-Forced - Delayed | 100-Fossil-Steam
9250 | Low Btu coal due to low BTU vane of coal not expected (Outside Management Control) | External | Fuel Quality | D2 | Forced - Delayed | 2018 | Coal | LI | 100 | Fossil-Steam | TRE | Off-Peak | 23 | 20 | 1 | 1 | 9250-Low Btu coal due to low BTU vane of coal not expected (Outside Management Control) | D2-Forced - Delayed | 100-Fossil-Steam
9250 | Low Btu coal due to low BTU vane of coal not expected (Outside Management Control) | External | Fuel Quality | D2 | Forced - Delayed | 2018 | Coal | LI | 100 | Fossil-Steam | TRE | Off-Peak | 107.9167 | 35 | 1 | 1 | 9250-Low Btu coal due to low BTU vane of coal not expected (Outside Management Control) | D2-Forced - Delayed | 100-Fossil-Steam
9250 | Low Btu coal due to low BTU vane of coal not expected (Outside Management Control) | External | Fuel Quality | D2 | Forced - Delayed | 2018 | Coal | LI | 100 | Fossil-Steam | TRE | Summer | 143.3333 | 20 | 1 | 1 | 9250-Low Btu coal due to low BTU vane of coal not expected (Outside Management Control) | D2-Forced - Delayed | 100-Fossil-Steam
9250 | Low Btu coal due to low BTU vane of coal not expected (Outside Management Control) | External | Fuel Quality | D2 | Forced - Delayed | 2018 | Coal | LI | 100 | Fossil-Steam | MRO | Summer | 425.4167 | 25 | 1 | 1 | 9250-Low Btu coal due to low BTU vane of coal not expected (Outside Management Control) | D2-Forced - Delayed | 100-Fossil-Steam
9250 | Low Btu coal due to low BTU vane of coal not expected (Outside Management Control) | External | Fuel Quality | D2 | Forced - Delayed | 2018 | Coal | LI | 100 | Fossil-Steam | MRO | Winter | 6 | 24 | 1 | 1 | 9250-Low Btu coal due to low BTU vane of coal not expected (Outside Management Control) | D2-Forced - Delayed | 100-Fossil-Steam
9250 | Low Btu coal due to low BTU vane of coal not expected (Outside Management Control) | External | Fuel Quality | D1 | Forced - Immediate | 2018 | Coal | CC | 100 | Fossil-Steam | SERC | Off-Peak | 3 | 3 | 1 | 1 | 9250-Low Btu coal due to low BTU vane of coal not expected (Outside Management Control) | D1-Forced - Immediate | 100-Fossil-Steam
9250 | Low Btu coal due to low BTU vane of coal not expected (Outside Management Control) | External | Fuel Quality | D1 | Forced - Immediate | 2018 | Coal | CC | 100 | Fossil-Steam | SERC | Off-Peak | 5 | 1.25 | 1 | 1 | 9250-Low Btu coal due to low BTU vane of coal not expected (Outside Management Control) | D1-Forced - Immediate | 100-Fossil-Steam
9250 | Low Btu coal due to low BTU vane of coal not expected (Outside Management Control) | External | Fuel Quality | D1 | Forced - Immediate | 2018 | Coal | CC | 100 | Fossil-Steam | MRO | Off-Peak | 10.8 | 9 | 1 | 1 | 9250-Low Btu coal due to low BTU vane of coal not expected (Outside Management Control) | D1-Forced - Immediate | 100-Fossil-Steam
9250 | Low Btu coal due to low BTU vane of coal not expected (Outside Management Control) | External | Fuel Quality | D1 | Forced - Immediate | 2018 | Coal | CC | 100 | Fossil-Steam | WECC | Off-Peak | 111.3333 | 10 | 2 | 2 | 9250-Low Btu coal due to low BTU vane of coal not expected (Outside Management Control) | D1-Forced - Immediate | 100-Fossil-Steam
9250 | Low Btu coal due to low BTU vane of coal not expected (Outside Management Control) | External | Fuel Quality | D1 | Forced - Immediate | 2018 | Coal | CC | 100 | Fossil-Steam | MRO | Off-Peak | 218.75 | 25 | 1 | 1 | 9250-Low Btu coal due to low BTU vane of coal not expected (Outside Management Control) | D1-Forced - Immediate | 100-Fossil-Steam
9250 | Low Btu coal due to low BTU vane of coal not expected (Outside Management Control) | External | Fuel Quality | D1 | Forced - Immediate | 2018 | Coal | CC | 100 | Fossil-Steam | MRO | Off-Peak | 239.0667 | 44 | 1 | 1 | 9250-Low Btu coal due to low BTU vane of coal not expected (Outside Management Control) | D1-Forced - Immediate | 100-Fossil-Steam
9250 | Low Btu coal due to low BTU vane of coal not expected (Outside Management Control) | External | Fuel Quality | D1 | Forced - Immediate | 2018 | Coal | CC | 100 | Fossil-Steam | RFC | Off-Peak | 250 | 50 | 1 | 1 | 9250-Low Btu coal due to low BTU vane of coal not expected (Outside Management Control) | D1-Forced - Immediate | 100-Fossil-Steam
9250 | Low Btu coal due to low BTU vane of coal not expected (Outside Management Control) | External | Fuel Quality | D1 | Forced - Immediate | 2018 | Coal | CC | 100 | Fossil-Steam | MRO | Off-Peak | 302.25 | 13 | 1 | 1 | 9250-Low Btu coal due to low BTU vane of coal not expected (Outside Management Control) | D1-Forced - Immediate | 100-Fossil-Steam
9250 | Low Btu coal due to low BTU vane of coal not expected (Outside Management Control) | External | Fuel Quality | D1 | Forced - Immediate | 2018 | Coal | CC | 100 | Fossil-Steam | MRO | Off-Peak | 315 | 18 | 1 | 1 | 9250-Low Btu coal due to low BTU vane of coal not expected (Outside Management Control) | D1-Forced - Immediate | 100-Fossil-Steam
9250 | Low Btu coal due to low BTU vane of coal not expected (Outside Management Control) | External | Fuel Quality | D1 | Forced - Immediate | 2018 | Coal | CC | 100 | Fossil-Steam | MRO | Off-Peak | 408 | 8 | 1 | 1 | 9250-Low Btu coal due to low BTU vane of coal not expected (Outside Management Control) | D1-Forced - Immediate | 100-Fossil-Steam
9250 | Low Btu coal due to low BTU vane of coal not expected (Outside Management Control) | External | Fuel Quality | D1 | Forced - Immediate | 2018 | Coal | CC | 100 | Fossil-Steam | SERC | Off-Peak | 539 | 49 | 1 | 1 | 9250-Low Btu coal due to low BTU vane of coal not expected (Outside Management Control) | D1-Forced - Immediate | 100-Fossil-Steam
9250 | Low Btu coal due to low BTU vane of coal not expected (Outside Management Control) | External | Fuel Quality | D1 | Forced - Immediate | 2018 | Coal | CC | 100 | Fossil-Steam | MRO | Off-Peak | 858.2833 | 23 | 1 | 1 | 9250-Low Btu coal due to low BTU vane of coal not expected (Outside Management Control) | D1-Forced - Immediate | 100-Fossil-Steam
9250 | Low Btu coal due to low BTU vane of coal not expected (Outside Management Control) | External | Fuel Quality | D1 | Forced - Immediate | 2018 | Coal | CC | 100 | Fossil-Steam | SERC | Summer | 4 | 4 | 1 | 1 | 9250-Low Btu coal due to low BTU vane of coal not expected (Outside Management Control) | D1-Forced - Immediate | 100-Fossil-Steam
9250 | Low Btu coal due to low BTU vane of coal not expected (Outside Management Control) | External | Fuel Quality | D1 | Forced - Immediate | 2018 | Coal | CC | 100 | Fossil-Steam | SERC | Summer | 17.27 | 1.57 | 1 | 1 | 9250-Low Btu coal due to low BTU vane of coal not expected (Outside Management Control) | D1-Forced - Immediate | 100-Fossil-Steam
9250 | Low Btu coal due to low BTU vane of coal not expected (Outside Management Control) | External | Fuel Quality | D1 | Forced - Immediate | 2018 | Coal | CC | 100 | Fossil-Steam | RFC | Summer | 114.55 | 79 | 1 | 1 | 9250-Low Btu coal due to low BTU vane of coal not expected (Outside Management Control) | D1-Forced - Immediate | 100-Fossil-Steam
9250 | Low Btu coal due to low BTU vane of coal not expected (Outside Management Control) | External | Fuel Quality | D1 | Forced - Immediate | 2018 | Coal | CC | 100 | Fossil-Steam | MRO | Summer | 116 | 8 | 1 | 1 | 9250-Low Btu coal due to low BTU vane of coal not expected (Outside Management Control) | D1-Forced - Immediate | 100-Fossil-Steam
9250 | Low Btu coal due to low BTU vane of coal not expected (Outside Management Control) | External | Fuel Quality | D1 | Forced - Immediate | 2018 | Coal | CC | 100 | Fossil-Steam | MRO | Summer | 304.5 | 21 | 1 | 1 | 9250-Low Btu coal due to low BTU vane of coal not expected (Outside Management Control) | D1-Forced - Immediate | 100-Fossil-Steam
9250 | Low Btu coal due to low BTU vane of coal not expected (Outside Management Control) | External | Fuel Quality | D1 | Forced - Immediate | 2018 | Coal | CC | 100 | Fossil-Steam | MRO | Summer | 355.5 | 18 | 1 | 1 | 9250-Low Btu coal due to low BTU vane of coal not expected (Outside Management Control) | D1-Forced - Immediate | 100-Fossil-Steam
9250 | Low Btu coal due to low BTU vane of coal not expected (Outside Management Control) | External | Fuel Quality | D1 | Forced - Immediate | 2018 | Coal | CC | 100 | Fossil-Steam | MRO | Summer | 378 | 7 | 1 | 1 | 9250-Low Btu coal due to low BTU vane of coal not expected (Outside Management Control) | D1-Forced - Immediate | 100-Fossil-Steam
9250 | Low Btu coal due to low BTU vane of coal not expected (Outside Management Control) | External | Fuel Quality | D1 | Forced - Immediate | 2018 | Coal | CC | 100 | Fossil-Steam | MRO | Summer | 600 | 30 | 1 | 1 | 9250-Low Btu coal due to low BTU vane of coal not expected (Outside Management Control) | D1-Forced - Immediate | 100-Fossil-Steam
9250 | Low Btu coal due to low BTU vane of coal not expected (Outside Management Control) | External | Fuel Quality | D1 | Forced - Immediate | 2018 | Coal | CC | 100 | Fossil-Steam | MRO | Summer | 873.6783 | 11.3 | 1 | 1 | 9250-Low Btu coal due to low BTU vane of coal not expected (Outside Management Control) | D1-Forced - Immediate | 100-Fossil-Steam
9250 | Low Btu coal due to low BTU vane of coal not expected (Outside Management Control) | External | Fuel Quality | D1 | Forced - Immediate | 2018 | Coal | CC | 100 | Fossil-Steam | SERC | Winter | 3 | 1 | 1 | 1 | 9250-Low Btu coal due to low BTU vane of coal not expected (Outside Management Control) | D1-Forced - Immediate | 100-Fossil-Steam
9250 | Low Btu coal due to low BTU vane of coal not expected (Outside Management Control) | External | Fuel Quality | D1 | Forced - Immediate | 2018 | Coal | CC | 100 | Fossil-Steam | MRO | Winter | 41.3666 | 34 | 1 | 1 | 9250-Low Btu coal due to low BTU vane of coal not expected (Outside Management Control) | D1-Forced - Immediate | 100-Fossil-Steam
9250 | Low Btu coal due to low BTU vane of coal not expected (Outside Management Control) | External | Fuel Quality | D1 | Forced - Immediate | 2018 | Coal | CC | 100 | Fossil-Steam | MRO | Winter | 129.2 | 24 | 1 | 1 | 9250-Low Btu coal due to low BTU vane of coal not expected (Outside Management Control) | D1-Forced - Immediate | 100-Fossil-Steam
9250 | Low Btu coal due to low BTU vane of coal not expected (Outside Management Control) | External | Fuel Quality | D1 | Forced - Immediate | 2018 | Coal | CC | 100 | Fossil-Steam | MRO | Winter | 338 | 13 | 1 | 1 | 9250-Low Btu coal due to low BTU vane of coal not expected (Outside Management Control) | D1-Forced - Immediate | 100-Fossil-Steam
9250 | Low Btu coal due to low BTU vane of coal not expected (Outside Management Control) | External | Fuel Quality | D1 | Forced - Immediate | 2018 | Coal | CC | 100 | Fossil-Steam | SERC | Winter | 424.08 | 4.56 | 1 | 1 | 9250-Low Btu coal due to low BTU vane of coal not expected (Outside Management Control) | D1-Forced - Immediate | 100-Fossil-Steam
9250 | Low Btu coal due to low BTU vane of coal not expected (Outside Management Control) | External | Fuel Quality | D1 | Forced - Immediate | 2018 | Coal | CC | 100 | Fossil-Steam | MRO | Winter | 742.3 | 13 | 1 | 1 | 9250-Low Btu coal due to low BTU vane of coal not expected (Outside Management Control) | D1-Forced - Immediate | 100-Fossil-Steam
9250 | Low Btu coal due to low BTU vane of coal not expected (Outside Management Control) | External | Fuel Quality | D1 | Forced - Immediate | 2018 | Coal | LI | 100 | Fossil-Steam | TRE | Winter | 142.0183 | 25.9 | 1 | 1 | 9250-Low Btu coal due to low BTU vane of coal not expected (Outside Management Control) | D1-Forced - Immediate | 100-Fossil-Steam
9250 | Low Btu coal due to low BTU vane of coal not expected (Outside Management Control) | External | Fuel Quality | D1 | Forced - Immediate | 2018 | Coal | LI | 100 | Fossil-Steam | TRE | Winter | 426.6985 | 234.88 | 1 | 1 | 9250-Low Btu coal due to low BTU vane of coal not expected (Outside Management Control) | D1-Forced - Immediate | 100-Fossil-Steam
9250 | Low Btu coal due to low BTU vane of coal not expected (Outside Management Control) | External | Fuel Quality | D2 | Forced - Delayed | 2018 | Coal | LI | 100 | Fossil-Steam | TRE | Off-Peak | 9.6667 | 20 | 1 | 1 | 9250-Low Btu coal due to low BTU vane of coal not expected (Outside Management Control) | D2-Forced - Delayed | 100-Fossil-Steam
9250 | Low Btu coal due to low BTU vane of coal not expected (Outside Management Control) | External | Fuel Quality | D2 | Forced - Delayed | 2018 | Coal | LI | 100 | Fossil-Steam | TRE | Off-Peak | 41 | 60 | 1 | 1 | 9250-Low Btu coal due to low BTU vane of coal not expected (Outside Management Control) | D2-Forced - Delayed | 100-Fossil-Steam
9250 | Low Btu coal due to low BTU vane of coal not expected (Outside Management Control) | External | Fuel Quality | D2 | Forced - Delayed | 2018 | Coal | LI | 100 | Fossil-Steam | TRE | Off-Peak | 124.5 | 45 | 1 | 1 | 9250-Low Btu coal due to low BTU vane of coal not expected (Outside Management Control) | D2-Forced - Delayed | 100-Fossil-Steam
9250 | Low Btu coal due to low BTU vane of coal not expected (Outside Management Control) | External | Fuel Quality | D2 | Forced - Delayed | 2018 | Coal | LI | 100 | Fossil-Steam | TRE | Off-Peak | 435.1667 | 35 | 1 | 1 | 9250-Low Btu coal due to low BTU vane of coal not expected (Outside Management Control) | D2-Forced - Delayed | 100-Fossil-Steam
9250 | Low Btu coal due to low BTU vane of coal not expected (Outside Management Control) | External | Fuel Quality | D2 | Forced - Delayed | 2018 | Coal | LI | 100 | Fossil-Steam | MRO | Summer | 143.75 | 23 | 1 | 1 | 9250-Low Btu coal due to low BTU vane of coal not expected (Outside Management Control) | D2-Forced - Delayed | 100-Fossil-Steam
9250 | Low Btu coal due to low BTU vane of coal not expected (Outside Management Control) | External | Fuel Quality | D2 | Forced - Delayed | 2018 | Coal | LI | 100 | Fossil-Steam | MRO | Summer | 247.4833 | 31 | 1 | 1 | 9250-Low Btu coal due to low BTU vane of coal not expected (Outside Management Control) | D2-Forced - Delayed | 100-Fossil-Steam
9250 | Low Btu coal due to low BTU vane of coal not expected (Outside Management Control) | External | Fuel Quality | D2 | Forced - Delayed | 2018 | Coal | LI | 100 | Fossil-Steam | MRO | Summer | 2359.5 | 45 | 1 | 1 | 9250-Low Btu coal due to low BTU vane of coal not expected (Outside Management Control) | D2-Forced - Delayed | 100-Fossil-Steam
9250 | Low Btu coal due to low BTU vane of coal not expected (Outside Management Control) | External | Fuel Quality | D2 | Forced - Delayed | 2018 | Coal | LI | 100 | Fossil-Steam | TRE | Winter | 4.3333 | 10 | 1 | 1 | 9250-Low Btu coal due to low BTU vane of coal not expected (Outside Management Control) | D2-Forced - Delayed | 100-Fossil-Steam
9250 | Low Btu coal due to low BTU vane of coal not expected (Outside Management Control) | External | Fuel Quality | D2 | Forced - Delayed | 2018 | Coal | LI | 100 | Fossil-Steam | MRO | Winter | 12.0833 | 29 | 1 | 1 | 9250-Low Btu coal due to low BTU vane of coal not expected (Outside Management Control) | D2-Forced - Delayed | 100-Fossil-Steam
9250 | Low Btu coal due to low BTU vane of coal not expected (Outside Management Control) | External | Fuel Quality | D2 | Forced - Delayed | 2018 | Coal | LI | 100 | Fossil-Steam | TRE | Winter | 348.3333 | 25 | 1 | 1 | 9250-Low Btu coal due to low BTU vane of coal not expected (Outside Management Control) | D2-Forced - Delayed | 100-Fossil-Steam
9250 | Low Btu coal due to low BTU vane of coal not expected (Outside Management Control) | External | Fuel Quality | D2 | Forced - Delayed | 2018 | Coal | LI | 100 | Fossil-Steam | TRE | Winter | 589 | 20 | 1 | 1 | 9250-Low Btu coal due to low BTU vane of coal not expected (Outside Management Control) | D2-Forced - Delayed | 100-Fossil-Steam
9250 | Low Btu coal due to low BTU vane of coal not expected (Outside Management Control) | External | Fuel Quality | D2 | Forced - Delayed | 2018 | Coal | LI | 100 | Fossil-Steam | TRE | Winter | 906 | 30 | 1 | 1 | 9250-Low Btu coal due to low BTU vane of coal not expected (Outside Management Control) | D2-Forced - Delayed | 100-Fossil-Steam
9250 | Low Btu coal due to low BTU vane of coal not expected (Outside Management Control) | External | Fuel Quality | D3 | Forced - Postponed | 2018 | Coal | CC | 100 | Fossil-Steam | SERC | Off-Peak | 1440 | 10 | 1 | 1 | 9250-Low Btu coal due to low BTU vane of coal not expected (Outside Management Control) | D3-Forced - Postponed | 100-Fossil-Steam
9250 | Low Btu coal due to low BTU vane of coal not expected (Outside Management Control) | External | Fuel Quality | D1 | Forced - Immediate | 2018 | Coal | CC | 100 | Fossil-Steam | SERC | Off-Peak | 120.15 | 4.45 | 1 | 1 | 9250-Low Btu coal due to low BTU vane of coal not expected (Outside Management Control) | D1-Forced - Immediate | 100-Fossil-Steam
9250 | Low Btu coal due to low BTU vane of coal not expected (Outside Management Control) | External | Fuel Quality | D1 | Forced - Immediate | 2018 | Coal | CC | 100 | Fossil-Steam | MRO | Off-Peak | 141 | 18 | 1 | 1 | 9250-Low Btu coal due to low BTU vane of coal not expected (Outside Management Control) | D1-Forced - Immediate | 100-Fossil-Steam
9250 | Low Btu coal due to low BTU vane of coal not expected (Outside Management Control) | External | Fuel Quality | D1 | Forced - Immediate | 2018 | Coal | CC | 100 | Fossil-Steam | RFC | Off-Peak | 343.3333 | 20 | 1 | 1 | 9250-Low Btu coal due to low BTU vane of coal not expected (Outside Management Control) | D1-Forced - Immediate | 100-Fossil-Steam
9250 | Low Btu coal due to low BTU vane of coal not expected (Outside Management Control) | External | Fuel Quality | D1 | Forced - Immediate | 2018 | Coal | CC | 100 | Fossil-Steam | MRO | Off-Peak | 400.5 | 18 | 1 | 1 | 9250-Low Btu coal due to low BTU vane of coal not expected (Outside Management Control) | D1-Forced - Immediate | 100-Fossil-Steam
9250 | Low Btu coal due to low BTU vane of coal not expected (Outside Management Control) | External | Fuel Quality | D1 | Forced - Immediate | 2018 | Coal | CC | 100 | Fossil-Steam | RFC | Off-Peak | 3151.5 | 110 | 1 | 1 | 9250-Low Btu coal due to low BTU vane of coal not expected (Outside Management Control) | D1-Forced - Immediate | 100-Fossil-Steam
9250 | Low Btu coal due to low BTU vane of coal not expected (Outside Management Control) | External | Fuel Quality | D1 | Forced - Immediate | 2018 | Coal | CC | 100 | Fossil-Steam | MRO | Summer | 14 | 8 | 1 | 1 | 9250-Low Btu coal due to low BTU vane of coal not expected (Outside Management Control) | D1-Forced - Immediate | 100-Fossil-Steam
9250 | Low Btu coal due to low BTU vane of coal not expected (Outside Management Control) | External | Fuel Quality | D1 | Forced - Immediate | 2018 | Coal | CC | 100 | Fossil-Steam | SERC | Summer | 18.62 | 1.33 | 1 | 1 | 9250-Low Btu coal due to low BTU vane of coal not expected (Outside Management Control) | D1-Forced - Immediate | 100-Fossil-Steam
9250 | Low Btu coal due to low BTU vane of coal not expected (Outside Management Control) | External | Fuel Quality | D1 | Forced - Immediate | 2018 | Coal | CC | 100 | Fossil-Steam | MRO | Summer | 26.39 | 20.3 | 1 | 1 | 9250-Low Btu coal due to low BTU vane of coal not expected (Outside Management Control) | D1-Forced - Immediate | 100-Fossil-Steam
9250 | Low Btu coal due to low BTU vane of coal not expected (Outside Management Control) | External | Fuel Quality | D1 | Forced - Immediate | 2018 | Coal | CC | 100 | Fossil-Steam | SERC | Summer | 30.03 | 2.73 | 1 | 1 | 9250-Low Btu coal due to low BTU vane of coal not expected (Outside Management Control) | D1-Forced - Immediate | 100-Fossil-Steam
9250 | Low Btu coal due to low BTU vane of coal not expected (Outside Management Control) | External | Fuel Quality | D1 | Forced - Immediate | 2018 | Coal | CC | 100 | Fossil-Steam | MRO | Summer | 97.5 | 26 | 1 | 1 | 9250-Low Btu coal due to low BTU vane of coal not expected (Outside Management Control) | D1-Forced - Immediate | 100-Fossil-Steam
9250 | Low Btu coal due to low BTU vane of coal not expected (Outside Management Control) | External | Fuel Quality | D1 | Forced - Immediate | 2018 | Coal | CC | 100 | Fossil-Steam | SERC | Summer | 118.02 | 8.43 | 1 | 1 | 9250-Low Btu coal due to low BTU vane of coal not expected (Outside Management Control) | D1-Forced - Immediate | 100-Fossil-Steam
9250 | Low Btu coal due to low BTU vane of coal not expected (Outside Management Control) | External | Fuel Quality | D1 | Forced - Immediate | 2018 | Coal | CC | 100 | Fossil-Steam | SERC | Summer | 187.09 | 3.53 | 1 | 1 | 9250-Low Btu coal due to low BTU vane of coal not expected (Outside Management Control) | D1-Forced - Immediate | 100-Fossil-Steam
9250 | Low Btu coal due to low BTU vane of coal not expected (Outside Management Control) | External | Fuel Quality | D1 | Forced - Immediate | 2018 | Coal | CC | 100 | Fossil-Steam | MRO | Summer | 236.075 | 21.3 | 1 | 1 | 9250-Low Btu coal due to low BTU vane of coal not expected (Outside Management Control) | D1-Forced - Immediate | 100-Fossil-Steam
9250 | Low Btu coal due to low BTU vane of coal not expected (Outside Management Control) | External | Fuel Quality | D1 | Forced - Immediate | 2018 | Coal | CC | 100 | Fossil-Steam | RFC | Summer | 270 | 30 | 1 | 1 | 9250-Low Btu coal due to low BTU vane of coal not expected (Outside Management Control) | D1-Forced - Immediate | 100-Fossil-Steam
9250 | Low Btu coal due to low BTU vane of coal not expected (Outside Management Control) | External | Fuel Quality | D1 | Forced - Immediate | 2018 | Coal | CC | 100 | Fossil-Steam | RFC | Summer | 300 | 15 | 1 | 1 | 9250-Low Btu coal due to low BTU vane of coal not expected (Outside Management Control) | D1-Forced - Immediate | 100-Fossil-Steam
9250 | Low Btu coal due to low BTU vane of coal not expected (Outside Management Control) | External | Fuel Quality | D1 | Forced - Immediate | 2018 | Coal | CC | 100 | Fossil-Steam | MRO | Summer | 329 | 28 | 1 | 1 | 9250-Low Btu coal due to low BTU vane of coal not expected (Outside Management Control) | D1-Forced - Immediate | 100-Fossil-Steam
9250 | Low Btu coal due to low BTU vane of coal not expected (Outside Management Control) | External | Fuel Quality | D1 | Forced - Immediate | 2018 | Coal | CC | 100 | Fossil-Steam | MRO | Summer | 368.15 | 37 | 1 | 1 | 9250-Low Btu coal due to low BTU vane of coal not expected (Outside Management Control) | D1-Forced - Immediate | 100-Fossil-Steam
9250 | Low Btu coal due to low BTU vane of coal not expected (Outside Management Control) | External | Fuel Quality | D1 | Forced - Immediate | 2018 | Coal | CC | 100 | Fossil-Steam | MRO | Summer | 1267 | 28 | 1 | 1 | 9250-Low Btu coal due to low BTU vane of coal not expected (Outside Management Control) | D1-Forced - Immediate | 100-Fossil-Steam
9250 | Low Btu coal due to low BTU vane of coal not expected (Outside Management Control) | External | Fuel Quality | D1 | Forced - Immediate | 2018 | Coal | CC | 100 | Fossil-Steam | SERC | Winter | 6 | 3 | 1 | 1 | 9250-Low Btu coal due to low BTU vane of coal not expected (Outside Management Control) | D1-Forced - Immediate | 100-Fossil-Steam
9250 | Low Btu coal due to low BTU vane of coal not expected (Outside Management Control) | External | Fuel Quality | D1 | Forced - Immediate | 2018 | Coal | CC | 100 | Fossil-Steam | MRO | Winter | 18.8333 | 10 | 1 | 1 | 9250-Low Btu coal due to low BTU vane of coal not expected (Outside Management Control) | D1-Forced - Immediate | 100-Fossil-Steam
9250 | Low Btu coal due to low BTU vane of coal not expected (Outside Management Control) | External | Fuel Quality | D1 | Forced - Immediate | 2018 | Coal | CC | 100 | Fossil-Steam | SERC | Winter | 21 | 1.75 | 1 | 1 | 9250-Low Btu coal due to low BTU vane of coal not expected (Outside Management Control) | D1-Forced - Immediate | 100-Fossil-Steam
9250 | Low Btu coal due to low BTU vane of coal not expected (Outside Management Control) | External | Fuel Quality | D1 | Forced - Immediate | 2018 | Coal | CC | 100 | Fossil-Steam | SERC | Winter | 98.67 | 1.43 | 1 | 1 | 9250-Low Btu coal due to low BTU vane of coal not expected (Outside Management Control) | D1-Forced - Immediate | 100-Fossil-Steam
9250 | Low Btu coal due to low BTU vane of coal not expected (Outside Management Control) | External | Fuel Quality | D1 | Forced - Immediate | 2018 | Coal | CC | 100 | Fossil-Steam | SERC | Winter | 553.75 | 4.43 | 1 | 1 | 9250-Low Btu coal due to low BTU vane of coal not expected (Outside Management Control) | D1-Forced - Immediate | 100-Fossil-Steam
9250 | Low Btu coal due to low BTU vane of coal not expected (Outside Management Control) | External | Fuel Quality | D1 | Forced - Immediate | 2018 | Coal | CC | 100 | Fossil-Steam | MRO | Winter | 730.1333 | 148 | 1 | 1 | 9250-Low Btu coal due to low BTU vane of coal not expected (Outside Management Control) | D1-Forced - Immediate | 100-Fossil-Steam
9250 | Low Btu coal due to low BTU vane of coal not expected (Outside Management Control) | External | Fuel Quality | D1 | Forced - Immediate | 2018 | Coal | LI | 100 | Fossil-Steam | TRE | Summer | 694.0733 | 59.92 | 1 | 1 | 9250-Low Btu coal due to low BTU vane of coal not expected (Outside Management Control) | D1-Forced - Immediate | 100-Fossil-Steam
9250 | Low Btu coal due to low BTU vane of coal not expected (Outside Management Control) | External | Fuel Quality | D1 | Forced - Immediate | 2018 | Coal | LI | 100 | Fossil-Steam | TRE | Winter | 26.1658 | 18.47 | 1 | 1 | 9250-Low Btu coal due to low BTU vane of coal not expected (Outside Management Control) | D1-Forced - Immediate | 100-Fossil-Steam
9250 | Low Btu coal due to low BTU vane of coal not expected (Outside Management Control) | External | Fuel Quality | D1 | Forced - Immediate | 2018 | Coal | LI | 100 | Fossil-Steam | TRE | Winter | 45.1675 | 18.69 | 1 | 1 | 9250-Low Btu coal due to low BTU vane of coal not expected (Outside Management Control) | D1-Forced - Immediate | 100-Fossil-Steam
9250 | Low Btu coal due to low BTU vane of coal not expected (Outside Management Control) | External | Fuel Quality | D2 | Forced - Delayed | 2018 | Coal | LI | 100 | Fossil-Steam | TRE | Off-Peak | 4.4167 | 5 | 1 | 1 | 9250-Low Btu coal due to low BTU vane of coal not expected (Outside Management Control) | D2-Forced - Delayed | 100-Fossil-Steam
9250 | Low Btu coal due to low BTU vane of coal not expected (Outside Management Control) | External | Fuel Quality | D2 | Forced - Delayed | 2018 | Coal | LI | 100 | Fossil-Steam | TRE | Off-Peak | 228 | 60 | 1 | 1 | 9250-Low Btu coal due to low BTU vane of coal not expected (Outside Management Control) | D2-Forced - Delayed | 100-Fossil-Steam
9250 | Low Btu coal due to low BTU vane of coal not expected (Outside Management Control) | External | Fuel Quality | D2 | Forced - Delayed | 2018 | Coal | LI | 100 | Fossil-Steam | TRE | Off-Peak | 412 | 120 | 1 | 1 | 9250-Low Btu coal due to low BTU vane of coal not expected (Outside Management Control) | D2-Forced - Delayed | 100-Fossil-Steam
9250 | Low Btu coal due to low BTU vane of coal not expected (Outside Management Control) | External | Fuel Quality | D2 | Forced - Delayed | 2018 | Coal | LI | 100 | Fossil-Steam | TRE | Off-Peak | 1893.75 | 75 | 1 | 1 | 9250-Low Btu coal due to low BTU vane of coal not expected (Outside Management Control) | D2-Forced - Delayed | 100-Fossil-Steam
9250 | Low Btu coal due to low BTU vane of coal not expected (Outside Management Control) | External | Fuel Quality | D2 | Forced - Delayed | 2018 | Coal | LI | 100 | Fossil-Steam | TRE | Winter | 3.5833 | 5 | 1 | 1 | 9250-Low Btu coal due to low BTU vane of coal not expected (Outside Management Control) | D2-Forced - Delayed | 100-Fossil-Steam
9250 | Low Btu coal due to low BTU vane of coal not expected (Outside Management Control) | External | Fuel Quality | D2 | Forced - Delayed | 2018 | Coal | LI | 100 | Fossil-Steam | TRE | Winter | 7.5833 | 5 | 1 | 1 | 9250-Low Btu coal due to low BTU vane of coal not expected (Outside Management Control) | D2-Forced - Delayed | 100-Fossil-Steam
9250 | Low Btu coal due to low BTU vane of coal not expected (Outside Management Control) | External | Fuel Quality | D2 | Forced - Delayed | 2018 | Coal | LI | 100 | Fossil-Steam | TRE | Winter | 11 | 10 | 1 | 1 | 9250-Low Btu coal due to low BTU vane of coal not expected (Outside Management Control) | D2-Forced - Delayed | 100-Fossil-Steam
9250 | Low Btu coal due to low BTU vane of coal not expected (Outside Management Control) | External | Fuel Quality | D2 | Forced - Delayed | 2018 | Coal | LI | 100 | Fossil-Steam | TRE | Winter | 16.6667 | 10 | 1 | 1 | 9250-Low Btu coal due to low BTU vane of coal not expected (Outside Management Control) | D2-Forced - Delayed | 100-Fossil-Steam
9250 | Low Btu coal due to low BTU vane of coal not expected (Outside Management Control) | External | Fuel Quality | D2 | Forced - Delayed | 2018 | Coal | LI | 100 | Fossil-Steam | TRE | Winter | 19.8333 | 5 | 1 | 1 | 9250-Low Btu coal due to low BTU vane of coal not expected (Outside Management Control) | D2-Forced - Delayed | 100-Fossil-Steam
9250 | Low Btu coal due to low BTU vane of coal not expected (Outside Management Control) | External | Fuel Quality | D2 | Forced - Delayed | 2018 | Coal | LI | 100 | Fossil-Steam | MRO | Winter | 23.8 | 28 | 1 | 1 | 9250-Low Btu coal due to low BTU vane of coal not expected (Outside Management Control) | D2-Forced - Delayed | 100-Fossil-Steam
9250 | Low Btu coal due to low BTU vane of coal not expected (Outside Management Control) | External | Fuel Quality | D2 | Forced - Delayed | 2018 | Coal | LI | 100 | Fossil-Steam | MRO | Winter | 40.3167 | 41 | 1 | 1 | 9250-Low Btu coal due to low BTU vane of coal not expected (Outside Management Control) | D2-Forced - Delayed | 100-Fossil-Steam
9250 | Low Btu coal due to low BTU vane of coal not expected (Outside Management Control) | External | Fuel Quality | D2 | Forced - Delayed | 2018 | Coal | LI | 100 | Fossil-Steam | TRE | Winter | 54.0833 | 55 | 1 | 1 | 9250-Low Btu coal due to low BTU vane of coal not expected (Outside Management Control) | D2-Forced - Delayed | 100-Fossil-Steam
9250 | Low Btu coal due to low BTU vane of coal not expected (Outside Management Control) | External | Fuel Quality | D2 | Forced - Delayed | 2018 | Coal | LI | 100 | Fossil-Steam | TRE | Winter | 64 | 15 | 1 | 1 | 9250-Low Btu coal due to low BTU vane of coal not expected (Outside Management Control) | D2-Forced - Delayed | 100-Fossil-Steam
9250 | Low Btu coal due to low BTU vane of coal not expected (Outside Management Control) | External | Fuel Quality | D2 | Forced - Delayed | 2018 | Coal | LI | 100 | Fossil-Steam | TRE | Winter | 98.6666 | 40 | 1 | 1 | 9250-Low Btu coal due to low BTU vane of coal not expected (Outside Management Control) | D2-Forced - Delayed | 100-Fossil-Steam
9250 | Low Btu coal due to low BTU vane of coal not expected (Outside Management Control) | External | Fuel Quality | D2 | Forced - Delayed | 2018 | Coal | LI | 100 | Fossil-Steam | TRE | Winter | 150.75 | 45 | 1 | 1 | 9250-Low Btu coal due to low BTU vane of coal not expected (Outside Management Control) | D2-Forced - Delayed | 100-Fossil-Steam
9250 | Low Btu coal due to low BTU vane of coal not expected (Outside Management Control) | External | Fuel Quality | D2 | Forced - Delayed | 2018 | Coal | LI | 100 | Fossil-Steam | MRO | Winter | 837.5 | 30 | 1 | 1 | 9250-Low Btu coal due to low BTU vane of coal not expected (Outside Management Control) | D2-Forced - Delayed | 100-Fossil-Steam
9250 | Low Btu coal due to low BTU vane of coal not expected (Outside Management Control) | External | Fuel Quality | D1 | Forced - Immediate | 2018 | Coal | CC | 100 | Fossil-Steam | SERC | Off-Peak | 6 | 6 | 1 | 1 | 9250-Low Btu coal due to low BTU vane of coal not expected (Outside Management Control) | D1-Forced - Immediate | 100-Fossil-Steam
9250 | Low Btu coal due to low BTU vane of coal not expected (Outside Management Control) | External | Fuel Quality | D1 | Forced - Immediate | 2018 | Coal | CC | 100 | Fossil-Steam | MRO | Off-Peak | 14.6667 | 8 | 1 | 1 | 9250-Low Btu coal due to low BTU vane of coal not expected (Outside Management Control) | D1-Forced - Immediate | 100-Fossil-Steam
9250 | Low Btu coal due to low BTU vane of coal not expected (Outside Management Control) | External | Fuel Quality | D1 | Forced - Immediate | 2018 | Coal | CC | 100 | Fossil-Steam | MRO | Off-Peak | 52.5 | 6 | 1 | 1 | 9250-Low Btu coal due to low BTU vane of coal not expected (Outside Management Control) | D1-Forced - Immediate | 100-Fossil-Steam
9250 | Low Btu coal due to low BTU vane of coal not expected (Outside Management Control) | External | Fuel Quality | D1 | Forced - Immediate | 2018 | Coal | CC | 100 | Fossil-Steam | MRO | Off-Peak | 61.4333 | 19 | 1 | 1 | 9250-Low Btu coal due to low BTU vane of coal not expected (Outside Management Control) | D1-Forced - Immediate | 100-Fossil-Steam
9250 | Low Btu coal due to low BTU vane of coal not expected (Outside Management Control) | External | Fuel Quality | D1 | Forced - Immediate | 2018 | Coal | CC | 100 | Fossil-Steam | MRO | Off-Peak | 78.8667 | 14 | 1 | 1 | 9250-Low Btu coal due to low BTU vane of coal not expected (Outside Management Control) | D1-Forced - Immediate | 100-Fossil-Steam
9250 | Low Btu coal due to low BTU vane of coal not expected (Outside Management Control) | External | Fuel Quality | D1 | Forced - Immediate | 2018 | Coal | CC | 100 | Fossil-Steam | NPCC | Off-Peak | 111.036 | 92.53 | 1 | 1 | 9250-Low Btu coal due to low BTU vane of coal not expected (Outside Management Control) | D1-Forced - Immediate | 100-Fossil-Steam
9250 | Low Btu coal due to low BTU vane of coal not expected (Outside Management Control) | External | Fuel Quality | D1 | Forced - Immediate | 2018 | Coal | CC | 100 | Fossil-Steam | MRO | Off-Peak | 116.25 | 15 | 1 | 1 | 9250-Low Btu coal due to low BTU vane of coal not expected (Outside Management Control) | D1-Forced - Immediate | 100-Fossil-Steam
9250 | Low Btu coal due to low BTU vane of coal not expected (Outside Management Control) | External | Fuel Quality | D1 | Forced - Immediate | 2018 | Coal | CC | 100 | Fossil-Steam | MRO | Off-Peak | 117.1333 | 14 | 1 | 1 | 9250-Low Btu coal due to low BTU vane of coal not expected (Outside Management Control) | D1-Forced - Immediate | 100-Fossil-Steam
9250 | Low Btu coal due to low BTU vane of coal not expected (Outside Management Control) | External | Fuel Quality | D1 | Forced - Immediate | 2018 | Coal | CC | 100 | Fossil-Steam | SERC | Off-Peak | 182.84 | 6.53 | 1 | 1 | 9250-Low Btu coal due to low BTU vane of coal not expected (Outside Management Control) | D1-Forced - Immediate | 100-Fossil-Steam
9250 | Low Btu coal due to low BTU vane of coal not expected (Outside Management Control) | External | Fuel Quality | D1 | Forced - Immediate | 2018 | Coal | CC | 100 | Fossil-Steam | SERC | Off-Peak | 198 | 16.5 | 1 | 1 | 9250-Low Btu coal due to low BTU vane of coal not expected (Outside Management Control) | D1-Forced - Immediate | 100-Fossil-Steam
9250 | Low Btu coal due to low BTU vane of coal not expected (Outside Management Control) | External | Fuel Quality | D1 | Forced - Immediate | 2018 | Coal | CC | 100 | Fossil-Steam | MRO | Off-Peak | 217 | 28 | 1 | 1 | 9250-Low Btu coal due to low BTU vane of coal not expected (Outside Management Control) | D1-Forced - Immediate | 100-Fossil-Steam
9250 | Low Btu coal due to low BTU vane of coal not expected (Outside Management Control) | External | Fuel Quality | D1 | Forced - Immediate | 2018 | Coal | CC | 100 | Fossil-Steam | RFC | Off-Peak | 338.3331 | 290 | 1 | 1 | 9250-Low Btu coal due to low BTU vane of coal not expected (Outside Management Control) | D1-Forced - Immediate | 100-Fossil-Steam
9250 | Low Btu coal due to low BTU vane of coal not expected (Outside Management Control) | External | Fuel Quality | D1 | Forced - Immediate | 2018 | Coal | CC | 100 | Fossil-Steam | NPCC | Off-Peak | 588.8241 | 62.53 | 1 | 1 | 9250-Low Btu coal due to low BTU vane of coal not expected (Outside Management Control) | D1-Forced - Immediate | 100-Fossil-Steam
9250 | Low Btu coal due to low BTU vane of coal not expected (Outside Management Control) | External | Fuel Quality | D1 | Forced - Immediate | 2018 | Coal | CC | 100 | Fossil-Steam | RFC | Off-Peak | 622.9167 | 25 | 1 | 1 | 9250-Low Btu coal due to low BTU vane of coal not expected (Outside Management Control) | D1-Forced - Immediate | 100-Fossil-Steam
9250 | Low Btu coal due to low BTU vane of coal not expected (Outside Management Control) | External | Fuel Quality | D1 | Forced - Immediate | 2018 | Coal | CC | 100 | Fossil-Steam | SERC | Off-Peak | 680.25 | 9 | 1 | 1 | 9250-Low Btu coal due to low BTU vane of coal not expected (Outside Management Control) | D1-Forced - Immediate | 100-Fossil-Steam
9250 | Low Btu coal due to low BTU vane of coal not expected (Outside Management Control) | External | Fuel Quality | D1 | Forced - Immediate | 2018 | Coal | CC | 100 | Fossil-Steam | MRO | Off-Peak | 1980 | 33 | 1 | 1 | 9250-Low Btu coal due to low BTU vane of coal not expected (Outside Management Control) | D1-Forced - Immediate | 100-Fossil-Steam
9250 | Low Btu coal due to low BTU vane of coal not expected (Outside Management Control) | External | Fuel Quality | D1 | Forced - Immediate | 2018 | Coal | CC | 100 | Fossil-Steam | SERC | Off-Peak | 3515.2833 | 29 | 1 | 1 | 9250-Low Btu coal due to low BTU vane of coal not expected (Outside Management Control) | D1-Forced - Immediate | 100-Fossil-Steam
9250 | Low Btu coal due to low BTU vane of coal not expected (Outside Management Control) | External | Fuel Quality | D1 | Forced - Immediate | 2018 | Coal | CC | 100 | Fossil-Steam | SERC | Summer | 6 | 2 | 1 | 1 | 9250-Low Btu coal due to low BTU vane of coal not expected (Outside Management Control) | D1-Forced - Immediate | 100-Fossil-Steam
9250 | Low Btu coal due to low BTU vane of coal not expected (Outside Management Control) | External | Fuel Quality | D1 | Forced - Immediate | 2018 | Coal | CC | 100 | Fossil-Steam | SERC | Summer | 14.88 | 1.86 | 1 | 1 | 9250-Low Btu coal due to low BTU vane of coal not expected (Outside Management Control) | D1-Forced - Immediate | 100-Fossil-Steam
9250 | Low Btu coal due to low BTU vane of coal not expected (Outside Management Control) | External | Fuel Quality | D1 | Forced - Immediate | 2018 | Coal | CC | 100 | Fossil-Steam | SERC | Summer | 19.95 | 1.33 | 1 | 1 | 9250-Low Btu coal due to low BTU vane of coal not expected (Outside Management Control) | D1-Forced - Immediate | 100-Fossil-Steam
9250 | Low Btu coal due to low BTU vane of coal not expected (Outside Management Control) | External | Fuel Quality | D1 | Forced - Immediate | 2018 | Coal | CC | 100 | Fossil-Steam | MRO | Summer | 66 | 33 | 1 | 1 | 9250-Low Btu coal due to low BTU vane of coal not expected (Outside Management Control) | D1-Forced - Immediate | 100-Fossil-Steam
9250 | Low Btu coal due to low BTU vane of coal not expected (Outside Management Control) | External | Fuel Quality | D1 | Forced - Immediate | 2018 | Coal | CC | 100 | Fossil-Steam | MRO | Summer | 107.5 | 43 | 1 | 1 | 9250-Low Btu coal due to low BTU vane of coal not expected (Outside Management Control) | D1-Forced - Immediate | 100-Fossil-Steam
9250 | Low Btu coal due to low BTU vane of coal not expected (Outside Management Control) | External | Fuel Quality | D1 | Forced - Immediate | 2018 | Coal | CC | 100 | Fossil-Steam | RFC | Summer | 343.8333 | 10 | 1 | 1 | 9250-Low Btu coal due to low BTU vane of coal not expected (Outside Management Control) | D1-Forced - Immediate | 100-Fossil-Steam
9250 | Low Btu coal due to low BTU vane of coal not expected (Outside Management Control) | External | Fuel Quality | D1 | Forced - Immediate | 2018 | Coal | CC | 100 | Fossil-Steam | SERC | Summer | 433.1833 | 7 | 1 | 1 | 9250-Low Btu coal due to low BTU vane of coal not expected (Outside Management Control) | D1-Forced - Immediate | 100-Fossil-Steam
9250 | Low Btu coal due to low BTU vane of coal not expected (Outside Management Control) | External | Fuel Quality | D1 | Forced - Immediate | 2018 | Coal | CC | 100 | Fossil-Steam | RFC | Summer | 665 | 95 | 1 | 1 | 9250-Low Btu coal due to low BTU vane of coal not expected (Outside Management Control) | D1-Forced - Immediate | 100-Fossil-Steam
9250 | Low Btu coal due to low BTU vane of coal not expected (Outside Management Control) | External | Fuel Quality | D1 | Forced - Immediate | 2018 | Coal | CC | 100 | Fossil-Steam | SERC | Summer | 10080 | 14 | 1 | 1 | 9250-Low Btu coal due to low BTU vane of coal not expected (Outside Management Control) | D1-Forced - Immediate | 100-Fossil-Steam
9250 | Low Btu coal due to low BTU vane of coal not expected (Outside Management Control) | External | Fuel Quality | D1 | Forced - Immediate | 2018 | Coal | CC | 100 | Fossil-Steam | SERC | Winter | 34.02 | 1.62 | 1 | 1 | 9250-Low Btu coal due to low BTU vane of coal not expected (Outside Management Control) | D1-Forced - Immediate | 100-Fossil-Steam
9250 | Low Btu coal due to low BTU vane of coal not expected (Outside Management Control) | External | Fuel Quality | D1 | Forced - Immediate | 2018 | Coal | CC | 100 | Fossil-Steam | MRO | Winter | 115.9667 | 14 | 1 | 1 | 9250-Low Btu coal due to low BTU vane of coal not expected (Outside Management Control) | D1-Forced - Immediate | 100-Fossil-Steam
9250 | Low Btu coal due to low BTU vane of coal not expected (Outside Management Control) | External | Fuel Quality | D1 | Forced - Immediate | 2018 | Coal | CC | 100 | Fossil-Steam | SERC | Winter | 116.96 | 1.72 | 1 | 1 | 9250-Low Btu coal due to low BTU vane of coal not expected (Outside Management Control) | D1-Forced - Immediate | 100-Fossil-Steam
9250 | Low Btu coal due to low BTU vane of coal not expected (Outside Management Control) | External | Fuel Quality | D1 | Forced - Immediate | 2018 | Coal | CC | 100 | Fossil-Steam | MRO | Winter | 130.2667 | 8 | 1 | 1 | 9250-Low Btu coal due to low BTU vane of coal not expected (Outside Management Control) | D1-Forced - Immediate | 100-Fossil-Steam
9250 | Low Btu coal due to low BTU vane of coal not expected (Outside Management Control) | External | Fuel Quality | D1 | Forced - Immediate | 2018 | Coal | CC | 100 | Fossil-Steam | MRO | Winter | 406.3 | 34 | 1 | 1 | 9250-Low Btu coal due to low BTU vane of coal not expected (Outside Management Control) | D1-Forced - Immediate | 100-Fossil-Steam
9250 | Low Btu coal due to low BTU vane of coal not expected (Outside Management Control) | External | Fuel Quality | D1 | Forced - Immediate | 2018 | Coal | LI | 100 | Fossil-Steam | TRE | Summer | 270.54 | 135.27 | 1 | 1 | 9250-Low Btu coal due to low BTU vane of coal not expected (Outside Management Control) | D1-Forced - Immediate | 100-Fossil-Steam
9250 | Low Btu coal due to low BTU vane of coal not expected (Outside Management Control) | External | Fuel Quality | D1 | Forced - Immediate | 2018 | Coal | LI | 100 | Fossil-Steam | TRE | Winter | 1021.145 | 77.95 | 1 | 1 | 9250-Low Btu coal due to low BTU vane of coal not expected (Outside Management Control) | D1-Forced - Immediate | 100-Fossil-Steam
9250 | Low Btu coal due to low BTU vane of coal not expected (Outside Management Control) | External | Fuel Quality | D1 | Forced - Immediate | 2018 | Coal | LI | 100 | Fossil-Steam | TRE | Winter | 1493.5586 | 99.13 | 1 | 1 | 9250-Low Btu coal due to low BTU vane of coal not expected (Outside Management Control) | D1-Forced - Immediate | 100-Fossil-Steam
9250 | Low Btu coal due to low BTU vane of coal not expected (Outside Management Control) | External | Fuel Quality | D2 | Forced - Delayed | 2018 | Coal | LI | 100 | Fossil-Steam | TRE | Off-Peak | 18 | 10 | 1 | 1 | 9250-Low Btu coal due to low BTU vane of coal not expected (Outside Management Control) | D2-Forced - Delayed | 100-Fossil-Steam
9250 | Low Btu coal due to low BTU vane of coal not expected (Outside Management Control) | External | Fuel Quality | D2 | Forced - Delayed | 2018 | Coal | LI | 100 | Fossil-Steam | TRE | Off-Peak | 24.5 | 30 | 1 | 1 | 9250-Low Btu coal due to low BTU vane of coal not expected (Outside Management Control) | D2-Forced - Delayed | 100-Fossil-Steam
9250 | Low Btu coal due to low BTU vane of coal not expected (Outside Management Control) | External | Fuel Quality | D2 | Forced - Delayed | 2018 | Coal | LI | 100 | Fossil-Steam | TRE | Off-Peak | 32.3333 | 10 | 1 | 1 | 9250-Low Btu coal due to low BTU vane of coal not expected (Outside Management Control) | D2-Forced - Delayed | 100-Fossil-Steam
9250 | Low Btu coal due to low BTU vane of coal not expected (Outside Management Control) | External | Fuel Quality | D2 | Forced - Delayed | 2018 | Coal | LI | 100 | Fossil-Steam | TRE | Off-Peak | 35.3333 | 20 | 1 | 1 | 9250-Low Btu coal due to low BTU vane of coal not expected (Outside Management Control) | D2-Forced - Delayed | 100-Fossil-Steam
9250 | Low Btu coal due to low BTU vane of coal not expected (Outside Management Control) | External | Fuel Quality | D2 | Forced - Delayed | 2018 | Coal | LI | 100 | Fossil-Steam | TRE | Off-Peak | 120 | 20 | 1 | 1 | 9250-Low Btu coal due to low BTU vane of coal not expected (Outside Management Control) | D2-Forced - Delayed | 100-Fossil-Steam
9250 | Low Btu coal due to low BTU vane of coal not expected (Outside Management Control) | External | Fuel Quality | D2 | Forced - Delayed | 2018 | Coal | LI | 100 | Fossil-Steam | TRE | Off-Peak | 132 | 30 | 1 | 1 | 9250-Low Btu coal due to low BTU vane of coal not expected (Outside Management Control) | D2-Forced - Delayed | 100-Fossil-Steam
9250 | Low Btu coal due to low BTU vane of coal not expected (Outside Management Control) | External | Fuel Quality | D2 | Forced - Delayed | 2018 | Coal | LI | 100 | Fossil-Steam | TRE | Off-Peak | 300.5 | 5 | 1 | 1 | 9250-Low Btu coal due to low BTU vane of coal not expected (Outside Management Control) | D2-Forced - Delayed | 100-Fossil-Steam
9250 | Low Btu coal due to low BTU vane of coal not expected (Outside Management Control) | External | Fuel Quality | D2 | Forced - Delayed | 2018 | Coal | LI | 100 | Fossil-Steam | TRE | Off-Peak | 396.5 | 65 | 1 | 1 | 9250-Low Btu coal due to low BTU vane of coal not expected (Outside Management Control) | D2-Forced - Delayed | 100-Fossil-Steam
9250 | Low Btu coal due to low BTU vane of coal not expected (Outside Management Control) | External | Fuel Quality | D2 | Forced - Delayed | 2018 | Coal | LI | 100 | Fossil-Steam | TRE | Off-Peak | 1554 | 120 | 1 | 1 | 9250-Low Btu coal due to low BTU vane of coal not expected (Outside Management Control) | D2-Forced - Delayed | 100-Fossil-Steam
9250 | Low Btu coal due to low BTU vane of coal not expected (Outside Management Control) | External | Fuel Quality | D2 | Forced - Delayed | 2018 | Coal | LI | 100 | Fossil-Steam | TRE | Off-Peak | 1921.3333 | 80 | 1 | 1 | 9250-Low Btu coal due to low BTU vane of coal not expected (Outside Management Control) | D2-Forced - Delayed | 100-Fossil-Steam
9250 | Low Btu coal due to low BTU vane of coal not expected (Outside Management Control) | External | Fuel Quality | D2 | Forced - Delayed | 2018 | Coal | LI | 100 | Fossil-Steam | TRE | Summer | 20.4167 | 5 | 1 | 1 | 9250-Low Btu coal due to low BTU vane of coal not expected (Outside Management Control) | D2-Forced - Delayed | 100-Fossil-Steam
9250 | Low Btu coal due to low BTU vane of coal not expected (Outside Management Control) | External | Fuel Quality | D2 | Forced - Delayed | 2018 | Coal | LI | 100 | Fossil-Steam | TRE | Summer | 32.5 | 5 | 1 | 1 | 9250-Low Btu coal due to low BTU vane of coal not expected (Outside Management Control) | D2-Forced - Delayed | 100-Fossil-Steam
9250 | Low Btu coal due to low BTU vane of coal not expected (Outside Management Control) | External | Fuel Quality | D2 | Forced - Delayed | 2018 | Coal | LI | 100 | Fossil-Steam | TRE | Summer | 395.25 | 85 | 1 | 1 | 9250-Low Btu coal due to low BTU vane of coal not expected (Outside Management Control) | D2-Forced - Delayed | 100-Fossil-Steam
9250 | Low Btu coal due to low BTU vane of coal not expected (Outside Management Control) | External | Fuel Quality | D2 | Forced - Delayed | 2018 | Coal | LI | 100 | Fossil-Steam | MRO | Summer | 875 | 20 | 1 | 1 | 9250-Low Btu coal due to low BTU vane of coal not expected (Outside Management Control) | D2-Forced - Delayed | 100-Fossil-Steam
9250 | Low Btu coal due to low BTU vane of coal not expected (Outside Management Control) | External | Fuel Quality | D2 | Forced - Delayed | 2018 | Coal | LI | 100 | Fossil-Steam | MRO | Summer | 1269.8 | 28 | 1 | 1 | 9250-Low Btu coal due to low BTU vane of coal not expected (Outside Management Control) | D2-Forced - Delayed | 100-Fossil-Steam
9250 | Low Btu coal due to low BTU vane of coal not expected (Outside Management Control) | External | Fuel Quality | D2 | Forced - Delayed | 2018 | Coal | LI | 100 | Fossil-Steam | TRE | Winter | 7.5 | 30 | 1 | 1 | 9250-Low Btu coal due to low BTU vane of coal not expected (Outside Management Control) | D2-Forced - Delayed | 100-Fossil-Steam
9250 | Low Btu coal due to low BTU vane of coal not expected (Outside Management Control) | External | Fuel Quality | D2 | Forced - Delayed | 2018 | Coal | LI | 100 | Fossil-Steam | TRE | Winter | 97.3333 | 20 | 1 | 1 | 9250-Low Btu coal due to low BTU vane of coal not expected (Outside Management Control) | D2-Forced - Delayed | 100-Fossil-Steam
9250 | Low Btu coal due to low BTU vane of coal not expected (Outside Management Control) | External | Fuel Quality | D2 | Forced - Delayed | 2018 | Coal | LI | 100 | Fossil-Steam | TRE | Winter | 884 | 60 | 1 | 1 | 9250-Low Btu coal due to low BTU vane of coal not expected (Outside Management Control) | D2-Forced - Delayed | 100-Fossil-Steam
9250 | Low Btu coal due to low BTU vane of coal not expected (Outside Management Control) | External | Fuel Quality | D1 | Forced - Immediate | 2018 | Coal | CC | 100 | Fossil-Steam | RFC | Off-Peak | 0 | 0 | 1 | 1 | 9250-Low Btu coal due to low BTU vane of coal not expected (Outside Management Control) | D1-Forced - Immediate | 100-Fossil-Steam
9250 | Low Btu coal due to low BTU vane of coal not expected (Outside Management Control) | External | Fuel Quality | D1 | Forced - Immediate | 2018 | Coal | CC | 100 | Fossil-Steam | SERC | Off-Peak | 5 | 1 | 1 | 2 | 9250-Low Btu coal due to low BTU vane of coal not expected (Outside Management Control) | D1-Forced - Immediate | 100-Fossil-Steam
9250 | Low Btu coal due to low BTU vane of coal not expected (Outside Management Control) | External | Fuel Quality | D1 | Forced - Immediate | 2018 | Coal | CC | 100 | Fossil-Steam | SERC | Off-Peak | 9 | 1.8 | 1 | 1 | 9250-Low Btu coal due to low BTU vane of coal not expected (Outside Management Control) | D1-Forced - Immediate | 100-Fossil-Steam
9250 | Low Btu coal due to low BTU vane of coal not expected (Outside Management Control) | External | Fuel Quality | D1 | Forced - Immediate | 2018 | Coal | CC | 100 | Fossil-Steam | SERC | Off-Peak | 11.69 | 1.67 | 1 | 1 | 9250-Low Btu coal due to low BTU vane of coal not expected (Outside Management Control) | D1-Forced - Immediate | 100-Fossil-Steam
9250 | Low Btu coal due to low BTU vane of coal not expected (Outside Management Control) | External | Fuel Quality | D1 | Forced - Immediate | 2018 | Coal | CC | 100 | Fossil-Steam | SERC | Off-Peak | 23.38 | 1.67 | 1 | 1 | 9250-Low Btu coal due to low BTU vane of coal not expected (Outside Management Control) | D1-Forced - Immediate | 100-Fossil-Steam
9250 | Low Btu coal due to low BTU vane of coal not expected (Outside Management Control) | External | Fuel Quality | D1 | Forced - Immediate | 2018 | Coal | CC | 100 | Fossil-Steam | SERC | Off-Peak | 32.47 | 1.91 | 1 | 1 | 9250-Low Btu coal due to low BTU vane of coal not expected (Outside Management Control) | D1-Forced - Immediate | 100-Fossil-Steam
9250 | Low Btu coal due to low BTU vane of coal not expected (Outside Management Control) | External | Fuel Quality | D1 | Forced - Immediate | 2018 | Coal | CC | 100 | Fossil-Steam | RFC | Off-Peak | 51 | 10 | 1 | 1 | 9250-Low Btu coal due to low BTU vane of coal not expected (Outside Management Control) | D1-Forced - Immediate | 100-Fossil-Steam
9250 | Low Btu coal due to low BTU vane of coal not expected (Outside Management Control) | External | Fuel Quality | D1 | Forced - Immediate | 2018 | Coal | CC | 100 | Fossil-Steam | MRO | Off-Peak | 144 | 8 | 1 | 1 | 9250-Low Btu coal due to low BTU vane of coal not expected (Outside Management Control) | D1-Forced - Immediate | 100-Fossil-Steam
9250 | Low Btu coal due to low BTU vane of coal not expected (Outside Management Control) | External | Fuel Quality | D1 | Forced - Immediate | 2018 | Coal | CC | 100 | Fossil-Steam | MRO | Off-Peak | 154 | 28 | 1 | 1 | 9250-Low Btu coal due to low BTU vane of coal not expected (Outside Management Control) | D1-Forced - Immediate | 100-Fossil-Steam
9250 | Low Btu coal due to low BTU vane of coal not expected (Outside Management Control) | External | Fuel Quality | D1 | Forced - Immediate | 2018 | Coal | CC | 100 | Fossil-Steam | MRO | Off-Peak | 155.25 | 23 | 1 | 1 | 9250-Low Btu coal due to low BTU vane of coal not expected (Outside Management Control) | D1-Forced - Immediate | 100-Fossil-Steam
9250 | Low Btu coal due to low BTU vane of coal not expected (Outside Management Control) | External | Fuel Quality | D1 | Forced - Immediate | 2018 | Coal | CC | 100 | Fossil-Steam | MRO | Off-Peak | 184 | 23 | 1 | 1 | 9250-Low Btu coal due to low BTU vane of coal not expected (Outside Management Control) | D1-Forced - Immediate | 100-Fossil-Steam
9250 | Low Btu coal due to low BTU vane of coal not expected (Outside Management Control) | External | Fuel Quality | D1 | Forced - Immediate | 2018 | Coal | CC | 100 | Fossil-Steam | MRO | Off-Peak | 229.6667 | 13 | 1 | 1 | 9250-Low Btu coal due to low BTU vane of coal not expected (Outside Management Control) | D1-Forced - Immediate | 100-Fossil-Steam
9250 | Low Btu coal due to low BTU vane of coal not expected (Outside Management Control) | External | Fuel Quality | D1 | Forced - Immediate | 2018 | Coal | CC | 100 | Fossil-Steam | MRO | Off-Peak | 307.6667 | 13 | 1 | 1 | 9250-Low Btu coal due to low BTU vane of coal not expected (Outside Management Control) | D1-Forced - Immediate | 100-Fossil-Steam
9250 | Low Btu coal due to low BTU vane of coal not expected (Outside Management Control) | External | Fuel Quality | D1 | Forced - Immediate | 2018 | Coal | CC | 100 | Fossil-Steam | RFC | Off-Peak | 386.25 | 25 | 1 | 1 | 9250-Low Btu coal due to low BTU vane of coal not expected (Outside Management Control) | D1-Forced - Immediate | 100-Fossil-Steam
9250 | Low Btu coal due to low BTU vane of coal not expected (Outside Management Control) | External | Fuel Quality | D1 | Forced - Immediate | 2018 | Coal | CC | 100 | Fossil-Steam | SERC | Off-Peak | 809.1 | 29 | 1 | 1 | 9250-Low Btu coal due to low BTU vane of coal not expected (Outside Management Control) | D1-Forced - Immediate | 100-Fossil-Steam
9250 | Low Btu coal due to low BTU vane of coal not expected (Outside Management Control) | External | Fuel Quality | D1 | Forced - Immediate | 2018 | Coal | CC | 100 | Fossil-Steam | RFC | Off-Peak | 4540.6667 | 35 | 1 | 1 | 9250-Low Btu coal due to low BTU vane of coal not expected (Outside Management Control) | D1-Forced - Immediate | 100-Fossil-Steam
9250 | Low Btu coal due to low BTU vane of coal not expected (Outside Management Control) | External | Fuel Quality | D1 | Forced - Immediate | 2018 | Coal | CC | 100 | Fossil-Steam | SERC | Summer | 3 | 1.5 | 1 | 2 | 9250-Low Btu coal due to low BTU vane of coal not expected (Outside Management Control) | D1-Forced - Immediate | 100-Fossil-Steam
9250 | Low Btu coal due to low BTU vane of coal not expected (Outside Management Control) | External | Fuel Quality | D1 | Forced - Immediate | 2018 | Coal | CC | 100 | Fossil-Steam | MRO | Summer | 8.25 | 3 | 1 | 1 | 9250-Low Btu coal due to low BTU vane of coal not expected (Outside Management Control) | D1-Forced - Immediate | 100-Fossil-Steam
9250 | Low Btu coal due to low BTU vane of coal not expected (Outside Management Control) | External | Fuel Quality | D1 | Forced - Immediate | 2018 | Coal | CC | 100 | Fossil-Steam | MRO | Summer | 148.5 | 33 | 1 | 1 | 9250-Low Btu coal due to low BTU vane of coal not expected (Outside Management Control) | D1-Forced - Immediate | 100-Fossil-Steam
9250 | Low Btu coal due to low BTU vane of coal not expected (Outside Management Control) | External | Fuel Quality | D1 | Forced - Immediate | 2018 | Coal | CC | 100 | Fossil-Steam | MRO | Summer | 292.6667 | 10 | 1 | 1 | 9250-Low Btu coal due to low BTU vane of coal not expected (Outside Management Control) | D1-Forced - Immediate | 100-Fossil-Steam
9250 | Low Btu coal due to low BTU vane of coal not expected (Outside Management Control) | External | Fuel Quality | D1 | Forced - Immediate | 2018 | Coal | CC | 100 | Fossil-Steam | MRO | Summer | 318 | 53 | 1 | 1 | 9250-Low Btu coal due to low BTU vane of coal not expected (Outside Management Control) | D1-Forced - Immediate | 100-Fossil-Steam
9250 | Low Btu coal due to low BTU vane of coal not expected (Outside Management Control) | External | Fuel Quality | D1 | Forced - Immediate | 2018 | Coal | CC | 100 | Fossil-Steam | MRO | Summer | 350 | 28 | 1 | 2 | 9250-Low Btu coal due to low BTU vane of coal not expected (Outside Management Control) | D1-Forced - Immediate | 100-Fossil-Steam
9250 | Low Btu coal due to low BTU vane of coal not expected (Outside Management Control) | External | Fuel Quality | D1 | Forced - Immediate | 2018 | Coal | CC | 100 | Fossil-Steam | MRO | Summer | 759 | 23 | 1 | 1 | 9250-Low Btu coal due to low BTU vane of coal not expected (Outside Management Control) | D1-Forced - Immediate | 100-Fossil-Steam
9250 | Low Btu coal due to low BTU vane of coal not expected (Outside Management Control) | External | Fuel Quality | D1 | Forced - Immediate | 2018 | Coal | CC | 100 | Fossil-Steam | MRO | Summer | 858 | 33 | 1 | 1 | 9250-Low Btu coal due to low BTU vane of coal not expected (Outside Management Control) | D1-Forced - Immediate | 100-Fossil-Steam
9250 | Low Btu coal due to low BTU vane of coal not expected (Outside Management Control) | External | Fuel Quality | D1 | Forced - Immediate | 2018 | Coal | CC | 100 | Fossil-Steam | SERC | Summer | 1011.7 | 26.8 | 1 | 1 | 9250-Low Btu coal due to low BTU vane of coal not expected (Outside Management Control) | D1-Forced - Immediate | 100-Fossil-Steam
9250 | Low Btu coal due to low BTU vane of coal not expected (Outside Management Control) | External | Fuel Quality | D1 | Forced - Immediate | 2018 | Coal | CC | 100 | Fossil-Steam | RFC | Winter | 42.96 | 14.32 | 1 | 1 | 9250-Low Btu coal due to low BTU vane of coal not expected (Outside Management Control) | D1-Forced - Immediate | 100-Fossil-Steam
9250 | Low Btu coal due to low BTU vane of coal not expected (Outside Management Control) | External | Fuel Quality | D1 | Forced - Immediate | 2018 | Coal | CC | 100 | Fossil-Steam | SERC | Winter | 136.08 | 3.24 | 1 | 1 | 9250-Low Btu coal due to low BTU vane of coal not expected (Outside Management Control) | D1-Forced - Immediate | 100-Fossil-Steam
9250 | Low Btu coal due to low BTU vane of coal not expected (Outside Management Control) | External | Fuel Quality | D1 | Forced - Immediate | 2018 | Coal | CC | 100 | Fossil-Steam | MRO | Winter | 172.5 | 15 | 1 | 1 | 9250-Low Btu coal due to low BTU vane of coal not expected (Outside Management Control) | D1-Forced - Immediate | 100-Fossil-Steam
9250 | Low Btu coal due to low BTU vane of coal not expected (Outside Management Control) | External | Fuel Quality | D1 | Forced - Immediate | 2018 | Coal | CC | 100 | Fossil-Steam | SERC | Winter | 849.12 | 13.92 | 1 | 1 | 9250-Low Btu coal due to low BTU vane of coal not expected (Outside Management Control) | D1-Forced - Immediate | 100-Fossil-Steam
9250 | Low Btu coal due to low BTU vane of coal not expected (Outside Management Control) | External | Fuel Quality | D1 | Forced - Immediate | 2018 | Coal | CC | 100 | Fossil-Steam | SERC | Winter | 2784 | 29 | 1 | 1 | 9250-Low Btu coal due to low BTU vane of coal not expected (Outside Management Control) | D1-Forced - Immediate | 100-Fossil-Steam
9250 | Low Btu coal due to low BTU vane of coal not expected (Outside Management Control) | External | Fuel Quality | D1 | Forced - Immediate | 2018 | Coal | LI | 100 | Fossil-Steam | TRE | Summer | 83.4167 | 11 | 1 | 1 | 9250-Low Btu coal due to low BTU vane of coal not expected (Outside Management Control) | D1-Forced - Immediate | 100-Fossil-Steam
9250 | Low Btu coal due to low BTU vane of coal not expected (Outside Management Control) | External | Fuel Quality | D2 | Forced - Delayed | 2018 | Coal | LI | 100 | Fossil-Steam | TRE | Off-Peak | 21 | 60 | 1 | 1 | 9250-Low Btu coal due to low BTU vane of coal not expected (Outside Management Control) | D2-Forced - Delayed | 100-Fossil-Steam
9250 | Low Btu coal due to low BTU vane of coal not expected (Outside Management Control) | External | Fuel Quality | D2 | Forced - Delayed | 2018 | Coal | LI | 100 | Fossil-Steam | TRE | Off-Peak | 86.6667 | 20 | 1 | 1 | 9250-Low Btu coal due to low BTU vane of coal not expected (Outside Management Control) | D2-Forced - Delayed | 100-Fossil-Steam
9250 | Low Btu coal due to low BTU vane of coal not expected (Outside Management Control) | External | Fuel Quality | D2 | Forced - Delayed | 2018 | Coal | LI | 100 | Fossil-Steam | TRE | Off-Peak | 135.5 | 15 | 1 | 1 | 9250-Low Btu coal due to low BTU vane of coal not expected (Outside Management Control) | D2-Forced - Delayed | 100-Fossil-Steam
9250 | Low Btu coal due to low BTU vane of coal not expected (Outside Management Control) | External | Fuel Quality | D2 | Forced - Delayed | 2018 | Coal | LI | 100 | Fossil-Steam | TRE | Off-Peak | 240.4167 | 5 | 1 | 1 | 9250-Low Btu coal due to low BTU vane of coal not expected (Outside Management Control) | D2-Forced - Delayed | 100-Fossil-Steam
9250 | Low Btu coal due to low BTU vane of coal not expected (Outside Management Control) | External | Fuel Quality | D2 | Forced - Delayed | 2018 | Coal | LI | 100 | Fossil-Steam | TRE | Off-Peak | 282.8333 | 10 | 1 | 1 | 9250-Low Btu coal due to low BTU vane of coal not expected (Outside Management Control) | D2-Forced - Delayed | 100-Fossil-Steam
9250 | Low Btu coal due to low BTU vane of coal not expected (Outside Management Control) | External | Fuel Quality | D2 | Forced - Delayed | 2018 | Coal | LI | 100 | Fossil-Steam | TRE | Off-Peak | 320 | 20 | 1 | 1 | 9250-Low Btu coal due to low BTU vane of coal not expected (Outside Management Control) | D2-Forced - Delayed | 100-Fossil-Steam
9250 | Low Btu coal due to low BTU vane of coal not expected (Outside Management Control) | External | Fuel Quality | D2 | Forced - Delayed | 2018 | Coal | LI | 100 | Fossil-Steam | MRO | Off-Peak | 2788.75 | 25 | 1 | 1 | 9250-Low Btu coal due to low BTU vane of coal not expected (Outside Management Control) | D2-Forced - Delayed | 100-Fossil-Steam
9250 | Low Btu coal due to low BTU vane of coal not expected (Outside Management Control) | External | Fuel Quality | D2 | Forced - Delayed | 2018 | Coal | LI | 100 | Fossil-Steam | TRE | Summer | 32.0833 | 5 | 1 | 1 | 9250-Low Btu coal due to low BTU vane of coal not expected (Outside Management Control) | D2-Forced - Delayed | 100-Fossil-Steam
9250 | Low Btu coal due to low BTU vane of coal not expected (Outside Management Control) | External | Fuel Quality | D2 | Forced - Delayed | 2018 | Coal | LI | 100 | Fossil-Steam | TRE | Winter | 5.6667 | 10 | 1 | 1 | 9250-Low Btu coal due to low BTU vane of coal not expected (Outside Management Control) | D2-Forced - Delayed | 100-Fossil-Steam
9250 | Low Btu coal due to low BTU vane of coal not expected (Outside Management Control) | External | Fuel Quality | D2 | Forced - Delayed | 2018 | Coal | LI | 100 | Fossil-Steam | TRE | Winter | 8.5 | 30 | 1 | 1 | 9250-Low Btu coal due to low BTU vane of coal not expected (Outside Management Control) | D2-Forced - Delayed | 100-Fossil-Steam
9250 | Low Btu coal due to low BTU vane of coal not expected (Outside Management Control) | External | Fuel Quality | D2 | Forced - Delayed | 2018 | Coal | LI | 100 | Fossil-Steam | TRE | Winter | 35.1667 | 5 | 1 | 1 | 9250-Low Btu coal due to low BTU vane of coal not expected (Outside Management Control) | D2-Forced - Delayed | 100-Fossil-Steam
9250 | Low Btu coal due to low BTU vane of coal not expected (Outside Management Control) | External | Fuel Quality | D2 | Forced - Delayed | 2018 | Coal | LI | 100 | Fossil-Steam | TRE | Winter | 239.1667 | 35 | 1 | 1 | 9250-Low Btu coal due to low BTU vane of coal not expected (Outside Management Control) | D2-Forced - Delayed | 100-Fossil-Steam
9250 | Low Btu coal due to low BTU vane of coal not expected (Outside Management Control) | External | Fuel Quality | D2 | Forced - Delayed | 2018 | Coal | LI | 100 | Fossil-Steam | TRE | Winter | 650.25 | 85 | 1 | 1 | 9250-Low Btu coal due to low BTU vane of coal not expected (Outside Management Control) | D2-Forced - Delayed | 100-Fossil-Steam
9250 | Low Btu coal due to low BTU vane of coal not expected (Outside Management Control) | External | Fuel Quality | D3 | Forced - Postponed | 2018 | Coal | CC | 100 | Fossil-Steam | SERC | Summer | 2954 | 7 | 1 | 1 | 9250-Low Btu coal due to low BTU vane of coal not expected (Outside Management Control) | D3-Forced - Postponed | 100-Fossil-Steam
9250 | Low Btu coal due to low BTU vane of coal not expected (Outside Management Control) | External | Fuel Quality | D1 | Forced - Immediate | 2018 | Coal | CC | 100 | Fossil-Steam | MRO | Off-Peak | 9.3333 | 8 | 1 | 1 | 9250-Low Btu coal due to low BTU vane of coal not expected (Outside Management Control) | D1-Forced - Immediate | 100-Fossil-Steam
9250 | Low Btu coal due to low BTU vane of coal not expected (Outside Management Control) | External | Fuel Quality | D1 | Forced - Immediate | 2018 | Coal | CC | 100 | Fossil-Steam | MRO | Off-Peak | 33 | 18 | 1 | 1 | 9250-Low Btu coal due to low BTU vane of coal not expected (Outside Management Control) | D1-Forced - Immediate | 100-Fossil-Steam
9250 | Low Btu coal due to low BTU vane of coal not expected (Outside Management Control) | External | Fuel Quality | D1 | Forced - Immediate | 2018 | Coal | CC | 100 | Fossil-Steam | SERC | Off-Peak | 37.08 | 2.06 | 1 | 1 | 9250-Low Btu coal due to low BTU vane of coal not expected (Outside Management Control) | D1-Forced - Immediate | 100-Fossil-Steam
9250 | Low Btu coal due to low BTU vane of coal not expected (Outside Management Control) | External | Fuel Quality | D1 | Forced - Immediate | 2018 | Coal | CC | 100 | Fossil-Steam | WECC | Off-Peak | 72 | 20 | 1 | 1 | 9250-Low Btu coal due to low BTU vane of coal not expected (Outside Management Control) | D1-Forced - Immediate | 100-Fossil-Steam
9250 | Low Btu coal due to low BTU vane of coal not expected (Outside Management Control) | External | Fuel Quality | D1 | Forced - Immediate | 2018 | Coal | CC | 100 | Fossil-Steam | MRO | Off-Peak | 121.3333 | 13 | 1 | 1 | 9250-Low Btu coal due to low BTU vane of coal not expected (Outside Management Control) | D1-Forced - Immediate | 100-Fossil-Steam
9250 | Low Btu coal due to low BTU vane of coal not expected (Outside Management Control) | External | Fuel Quality | D1 | Forced - Immediate | 2018 | Coal | CC | 100 | Fossil-Steam | MRO | Off-Peak | 161 | 23 | 1 | 1 | 9250-Low Btu coal due to low BTU vane of coal not expected (Outside Management Control) | D1-Forced - Immediate | 100-Fossil-Steam
9250 | Low Btu coal due to low BTU vane of coal not expected (Outside Management Control) | External | Fuel Quality | D1 | Forced - Immediate | 2018 | Coal | CC | 100 | Fossil-Steam | NPCC | Off-Peak | 456.939 | 72.53 | 1 | 1 | 9250-Low Btu coal due to low BTU vane of coal not expected (Outside Management Control) | D1-Forced - Immediate | 100-Fossil-Steam
9250 | Low Btu coal due to low BTU vane of coal not expected (Outside Management Control) | External | Fuel Quality | D1 | Forced - Immediate | 2018 | Coal | CC | 100 | Fossil-Steam | SERC | Off-Peak | 536.5 | 29 | 1 | 1 | 9250-Low Btu coal due to low BTU vane of coal not expected (Outside Management Control) | D1-Forced - Immediate | 100-Fossil-Steam
9250 | Low Btu coal due to low BTU vane of coal not expected (Outside Management Control) | External | Fuel Quality | D1 | Forced - Immediate | 2018 | Coal | CC | 100 | Fossil-Steam | WECC | Off-Peak | 575.25 | 15 | 1 | 1 | 9250-Low Btu coal due to low BTU vane of coal not expected (Outside Management Control) | D1-Forced - Immediate | 100-Fossil-Steam
9250 | Low Btu coal due to low BTU vane of coal not expected (Outside Management Control) | External | Fuel Quality | D1 | Forced - Immediate | 2018 | Coal | CC | 100 | Fossil-Steam | SERC | Summer | 4 | 2 | 1 | 1 | 9250-Low Btu coal due to low BTU vane of coal not expected (Outside Management Control) | D1-Forced - Immediate | 100-Fossil-Steam
9250 | Low Btu coal due to low BTU vane of coal not expected (Outside Management Control) | External | Fuel Quality | D1 | Forced - Immediate | 2018 | Coal | CC | 100 | Fossil-Steam | RFC | Summer | 5.8333 | 35 | 1 | 1 | 9250-Low Btu coal due to low BTU vane of coal not expected (Outside Management Control) | D1-Forced - Immediate | 100-Fossil-Steam
9250 | Low Btu coal due to low BTU vane of coal not expected (Outside Management Control) | External | Fuel Quality | D1 | Forced - Immediate | 2018 | Coal | CC | 100 | Fossil-Steam | RFC | Summer | 14 | 7 | 1 | 1 | 9250-Low Btu coal due to low BTU vane of coal not expected (Outside Management Control) | D1-Forced - Immediate | 100-Fossil-Steam
9250 | Low Btu coal due to low BTU vane of coal not expected (Outside Management Control) | External | Fuel Quality | D1 | Forced - Immediate | 2018 | Coal | CC | 100 | Fossil-Steam | SERC | Summer | 16 | 2 | 1 | 1 | 9250-Low Btu coal due to low BTU vane of coal not expected (Outside Management Control) | D1-Forced - Immediate | 100-Fossil-Steam
9250 | Low Btu coal due to low BTU vane of coal not expected (Outside Management Control) | External | Fuel Quality | D1 | Forced - Immediate | 2018 | Coal | CC | 100 | Fossil-Steam | SERC | Summer | 31.5 | 1.5 | 1 | 1 | 9250-Low Btu coal due to low BTU vane of coal not expected (Outside Management Control) | D1-Forced - Immediate | 100-Fossil-Steam
9250 | Low Btu coal due to low BTU vane of coal not expected (Outside Management Control) | External | Fuel Quality | D1 | Forced - Immediate | 2018 | Coal | CC | 100 | Fossil-Steam | MRO | Summer | 66 | 11 | 1 | 1 | 9250-Low Btu coal due to low BTU vane of coal not expected (Outside Management Control) | D1-Forced - Immediate | 100-Fossil-Steam
9250 | Low Btu coal due to low BTU vane of coal not expected (Outside Management Control) | External | Fuel Quality | D1 | Forced - Immediate | 2018 | Coal | CC | 100 | Fossil-Steam | SERC | Summer | 106.25 | 4.25 | 1 | 1 | 9250-Low Btu coal due to low BTU vane of coal not expected (Outside Management Control) | D1-Forced - Immediate | 100-Fossil-Steam
9250 | Low Btu coal due to low BTU vane of coal not expected (Outside Management Control) | External | Fuel Quality | D1 | Forced - Immediate | 2018 | Coal | CC | 100 | Fossil-Steam | MRO | Summer | 112.5 | 18 | 1 | 1 | 9250-Low Btu coal due to low BTU vane of coal not expected (Outside Management Control) | D1-Forced - Immediate | 100-Fossil-Steam
9250 | Low Btu coal due to low BTU vane of coal not expected (Outside Management Control) | External | Fuel Quality | D1 | Forced - Immediate | 2018 | Coal | CC | 100 | Fossil-Steam | MRO | Summer | 154 | 28 | 1 | 1 | 9250-Low Btu coal due to low BTU vane of coal not expected (Outside Management Control) | D1-Forced - Immediate | 100-Fossil-Steam
9250 | Low Btu coal due to low BTU vane of coal not expected (Outside Management Control) | External | Fuel Quality | D1 | Forced - Immediate | 2018 | Coal | CC | 100 | Fossil-Steam | MRO | Summer | 384 | 12 | 1 | 1 | 9250-Low Btu coal due to low BTU vane of coal not expected (Outside Management Control) | D1-Forced - Immediate | 100-Fossil-Steam
9250 | Low Btu coal due to low BTU vane of coal not expected (Outside Management Control) | External | Fuel Quality | D1 | Forced - Immediate | 2018 | Coal | CC | 100 | Fossil-Steam | MRO | Summer | 483 | 28 | 1 | 1 | 9250-Low Btu coal due to low BTU vane of coal not expected (Outside Management Control) | D1-Forced - Immediate | 100-Fossil-Steam
9250 | Low Btu coal due to low BTU vane of coal not expected (Outside Management Control) | External | Fuel Quality | D1 | Forced - Immediate | 2018 | Coal | CC | 100 | Fossil-Steam | MRO | Summer | 511.5 | 33 | 1 | 1 | 9250-Low Btu coal due to low BTU vane of coal not expected (Outside Management Control) | D1-Forced - Immediate | 100-Fossil-Steam
9250 | Low Btu coal due to low BTU vane of coal not expected (Outside Management Control) | External | Fuel Quality | D1 | Forced - Immediate | 2018 | Coal | CC | 100 | Fossil-Steam | MRO | Summer | 885.5 | 23 | 1 | 1 | 9250-Low Btu coal due to low BTU vane of coal not expected (Outside Management Control) | D1-Forced - Immediate | 100-Fossil-Steam
9250 | Low Btu coal due to low BTU vane of coal not expected (Outside Management Control) | External | Fuel Quality | D1 | Forced - Immediate | 2018 | Coal | CC | 100 | Fossil-Steam | SERC | Winter | 12 | 1.5 | 1 | 1 | 9250-Low Btu coal due to low BTU vane of coal not expected (Outside Management Control) | D1-Forced - Immediate | 100-Fossil-Steam
9250 | Low Btu coal due to low BTU vane of coal not expected (Outside Management Control) | External | Fuel Quality | D1 | Forced - Immediate | 2018 | Coal | CC | 100 | Fossil-Steam | MRO | Winter | 59.1 | 18 | 1 | 1 | 9250-Low Btu coal due to low BTU vane of coal not expected (Outside Management Control) | D1-Forced - Immediate | 100-Fossil-Steam
9250 | Low Btu coal due to low BTU vane of coal not expected (Outside Management Control) | External | Fuel Quality | D1 | Forced - Immediate | 2018 | Coal | CC | 100 | Fossil-Steam | SERC | Winter | 88 | 2.2 | 1 | 1 | 9250-Low Btu coal due to low BTU vane of coal not expected (Outside Management Control) | D1-Forced - Immediate | 100-Fossil-Steam
9250 | Low Btu coal due to low BTU vane of coal not expected (Outside Management Control) | External | Fuel Quality | D1 | Forced - Immediate | 2018 | Coal | CC | 100 | Fossil-Steam | SERC | Winter | 203.85 | 4.53 | 1 | 1 | 9250-Low Btu coal due to low BTU vane of coal not expected (Outside Management Control) | D1-Forced - Immediate | 100-Fossil-Steam
9250 | Low Btu coal due to low BTU vane of coal not expected (Outside Management Control) | External | Fuel Quality | D1 | Forced - Immediate | 2018 | Coal | CC | 100 | Fossil-Steam | RFC | Winter | 250 | 10 | 1 | 1 | 9250-Low Btu coal due to low BTU vane of coal not expected (Outside Management Control) | D1-Forced - Immediate | 100-Fossil-Steam
9250 | Low Btu coal due to low BTU vane of coal not expected (Outside Management Control) | External | Fuel Quality | D1 | Forced - Immediate | 2018 | Coal | CC | 100 | Fossil-Steam | SERC | Winter | 325.51 | 7.57 | 1 | 1 | 9250-Low Btu coal due to low BTU vane of coal not expected (Outside Management Control) | D1-Forced - Immediate | 100-Fossil-Steam
9250 | Low Btu coal due to low BTU vane of coal not expected (Outside Management Control) | External | Fuel Quality | D1 | Forced - Immediate | 2018 | Coal | LI | 100 | Fossil-Steam | TRE | Off-Peak | 13.3292 | 4.57 | 1 | 1 | 9250-Low Btu coal due to low BTU vane of coal not expected (Outside Management Control) | D1-Forced - Immediate | 100-Fossil-Steam
9250 | Low Btu coal due to low BTU vane of coal not expected (Outside Management Control) | External | Fuel Quality | D1 | Forced - Immediate | 2018 | Coal | LI | 100 | Fossil-Steam | TRE | Summer | 78.16 | 9.77 | 1 | 1 | 9250-Low Btu coal due to low BTU vane of coal not expected (Outside Management Control) | D1-Forced - Immediate | 100-Fossil-Steam
9250 | Low Btu coal due to low BTU vane of coal not expected (Outside Management Control) | External | Fuel Quality | D1 | Forced - Immediate | 2018 | Coal | LI | 100 | Fossil-Steam | TRE | Winter | 2307.8 | 26.4 | 1 | 1 | 9250-Low Btu coal due to low BTU vane of coal not expected (Outside Management Control) | D1-Forced - Immediate | 100-Fossil-Steam
9250 | Low Btu coal due to low BTU vane of coal not expected (Outside Management Control) | External | Fuel Quality | D1 | Forced - Immediate | 2018 | Coal | LI | 100 | Fossil-Steam | TRE | Winter | 5583.3493 | 243.46 | 1 | 1 | 9250-Low Btu coal due to low BTU vane of coal not expected (Outside Management Control) | D1-Forced - Immediate | 100-Fossil-Steam
9250 | Low Btu coal due to low BTU vane of coal not expected (Outside Management Control) | External | Fuel Quality | D2 | Forced - Delayed | 2018 | Coal | LI | 100 | Fossil-Steam | TRE | Off-Peak | 51.75 | 15 | 1 | 1 | 9250-Low Btu coal due to low BTU vane of coal not expected (Outside Management Control) | D2-Forced - Delayed | 100-Fossil-Steam
9250 | Low Btu coal due to low BTU vane of coal not expected (Outside Management Control) | External | Fuel Quality | D2 | Forced - Delayed | 2018 | Coal | LI | 100 | Fossil-Steam | TRE | Off-Peak | 80 | 50 | 1 | 1 | 9250-Low Btu coal due to low BTU vane of coal not expected (Outside Management Control) | D2-Forced - Delayed | 100-Fossil-Steam
9250 | Low Btu coal due to low BTU vane of coal not expected (Outside Management Control) | External | Fuel Quality | D2 | Forced - Delayed | 2018 | Coal | LI | 100 | Fossil-Steam | MRO | Off-Peak | 123.3333 | 37 | 1 | 1 | 9250-Low Btu coal due to low BTU vane of coal not expected (Outside Management Control) | D2-Forced - Delayed | 100-Fossil-Steam
9250 | Low Btu coal due to low BTU vane of coal not expected (Outside Management Control) | External | Fuel Quality | D2 | Forced - Delayed | 2018 | Coal | LI | 100 | Fossil-Steam | TRE | Off-Peak | 125 | 50 | 1 | 1 | 9250-Low Btu coal due to low BTU vane of coal not expected (Outside Management Control) | D2-Forced - Delayed | 100-Fossil-Steam
9250 | Low Btu coal due to low BTU vane of coal not expected (Outside Management Control) | External | Fuel Quality | D2 | Forced - Delayed | 2018 | Coal | LI | 100 | Fossil-Steam | TRE | Off-Peak | 2388 | 20 | 1 | 1 | 9250-Low Btu coal due to low BTU vane of coal not expected (Outside Management Control) | D2-Forced - Delayed | 100-Fossil-Steam
9250 | Low Btu coal due to low BTU vane of coal not expected (Outside Management Control) | External | Fuel Quality | D2 | Forced - Delayed | 2018 | Coal | LI | 100 | Fossil-Steam | TRE | Off-Peak | 2739.1667 | 50 | 1 | 1 | 9250-Low Btu coal due to low BTU vane of coal not expected (Outside Management Control) | D2-Forced - Delayed | 100-Fossil-Steam
9250 | Low Btu coal due to low BTU vane of coal not expected (Outside Management Control) | External | Fuel Quality | D2 | Forced - Delayed | 2018 | Coal | LI | 100 | Fossil-Steam | TRE | Summer | 3.3333 | 10 | 1 | 1 | 9250-Low Btu coal due to low BTU vane of coal not expected (Outside Management Control) | D2-Forced - Delayed | 100-Fossil-Steam
9250 | Low Btu coal due to low BTU vane of coal not expected (Outside Management Control) | External | Fuel Quality | D2 | Forced - Delayed | 2018 | Coal | LI | 100 | Fossil-Steam | TRE | Summer | 137 | 15 | 1 | 1 | 9250-Low Btu coal due to low BTU vane of coal not expected (Outside Management Control) | D2-Forced - Delayed | 100-Fossil-Steam
9250 | Low Btu coal due to low BTU vane of coal not expected (Outside Management Control) | External | Fuel Quality | D2 | Forced - Delayed | 2018 | Coal | LI | 100 | Fossil-Steam | MRO | Summer | 460 | 50 | 1 | 1 | 9250-Low Btu coal due to low BTU vane of coal not expected (Outside Management Control) | D2-Forced - Delayed | 100-Fossil-Steam
9250 | Low Btu coal due to low BTU vane of coal not expected (Outside Management Control) | External | Fuel Quality | D2 | Forced - Delayed | 2018 | Coal | LI | 100 | Fossil-Steam | TRE | Winter | 7.75 | 5 | 1 | 1 | 9250-Low Btu coal due to low BTU vane of coal not expected (Outside Management Control) | D2-Forced - Delayed | 100-Fossil-Steam
9250 | Low Btu coal due to low BTU vane of coal not expected (Outside Management Control) | External | Fuel Quality | D2 | Forced - Delayed | 2018 | Coal | LI | 100 | Fossil-Steam | MRO | Winter | 14.9333 | 32 | 1 | 1 | 9250-Low Btu coal due to low BTU vane of coal not expected (Outside Management Control) | D2-Forced - Delayed | 100-Fossil-Steam
9250 | Low Btu coal due to low BTU vane of coal not expected (Outside Management Control) | External | Fuel Quality | D2 | Forced - Delayed | 2018 | Coal | LI | 100 | Fossil-Steam | TRE | Winter | 166.6667 | 50 | 1 | 1 | 9250-Low Btu coal due to low BTU vane of coal not expected (Outside Management Control) | D2-Forced - Delayed | 100-Fossil-Steam
9250 | Low Btu coal due to low BTU vane of coal not expected (Outside Management Control) | External | Fuel Quality | D1 | Forced - Immediate | 2018 | Coal | CC | 100 | Fossil-Steam | SERC | Off-Peak | 9 | 2.25 | 1 | 1 | 9250-Low Btu coal due to low BTU vane of coal not expected (Outside Management Control) | D1-Forced - Immediate | 100-Fossil-Steam
9250 | Low Btu coal due to low BTU vane of coal not expected (Outside Management Control) | External | Fuel Quality | D1 | Forced - Immediate | 2018 | Coal | CC | 100 | Fossil-Steam | MRO | Off-Peak | 20.9 | 19 | 1 | 1 | 9250-Low Btu coal due to low BTU vane of coal not expected (Outside Management Control) | D1-Forced - Immediate | 100-Fossil-Steam
9250 | Low Btu coal due to low BTU vane of coal not expected (Outside Management Control) | External | Fuel Quality | D1 | Forced - Immediate | 2018 | Coal | CC | 100 | Fossil-Steam | MRO | Off-Peak | 32.5 | 13 | 1 | 1 | 9250-Low Btu coal due to low BTU vane of coal not expected (Outside Management Control) | D1-Forced - Immediate | 100-Fossil-Steam
9250 | Low Btu coal due to low BTU vane of coal not expected (Outside Management Control) | External | Fuel Quality | D1 | Forced - Immediate | 2018 | Coal | CC | 100 | Fossil-Steam | MRO | Off-Peak | 71.8667 | 11 | 1 | 1 | 9250-Low Btu coal due to low BTU vane of coal not expected (Outside Management Control) | D1-Forced - Immediate | 100-Fossil-Steam
9250 | Low Btu coal due to low BTU vane of coal not expected (Outside Management Control) | External | Fuel Quality | D1 | Forced - Immediate | 2018 | Coal | CC | 100 | Fossil-Steam | WECC | Off-Peak | 72.3333 | 20 | 1 | 1 | 9250-Low Btu coal due to low BTU vane of coal not expected (Outside Management Control) | D1-Forced - Immediate | 100-Fossil-Steam
9250 | Low Btu coal due to low BTU vane of coal not expected (Outside Management Control) | External | Fuel Quality | D1 | Forced - Immediate | 2018 | Coal | CC | 100 | Fossil-Steam | MRO | Off-Peak | 101.25 | 24.3 | 1 | 1 | 9250-Low Btu coal due to low BTU vane of coal not expected (Outside Management Control) | D1-Forced - Immediate | 100-Fossil-Steam
9250 | Low Btu coal due to low BTU vane of coal not expected (Outside Management Control) | External | Fuel Quality | D1 | Forced - Immediate | 2018 | Coal | CC | 100 | Fossil-Steam | MRO | Off-Peak | 104.5 | 11 | 1 | 1 | 9250-Low Btu coal due to low BTU vane of coal not expected (Outside Management Control) | D1-Forced - Immediate | 100-Fossil-Steam
9250 | Low Btu coal due to low BTU vane of coal not expected (Outside Management Control) | External | Fuel Quality | D1 | Forced - Immediate | 2018 | Coal | CC | 100 | Fossil-Steam | MRO | Off-Peak | 120.75 | 23 | 1 | 1 | 9250-Low Btu coal due to low BTU vane of coal not expected (Outside Management Control) | D1-Forced - Immediate | 100-Fossil-Steam
9250 | Low Btu coal due to low BTU vane of coal not expected (Outside Management Control) | External | Fuel Quality | D1 | Forced - Immediate | 2018 | Coal | CC | 100 | Fossil-Steam | MRO | Off-Peak | 142.2 | 9 | 1 | 1 | 9250-Low Btu coal due to low BTU vane of coal not expected (Outside Management Control) | D1-Forced - Immediate | 100-Fossil-Steam
9250 | Low Btu coal due to low BTU vane of coal not expected (Outside Management Control) | External | Fuel Quality | D1 | Forced - Immediate | 2018 | Coal | CC | 100 | Fossil-Steam | SERC | Off-Peak | 158.95 | 9.35 | 1 | 1 | 9250-Low Btu coal due to low BTU vane of coal not expected (Outside Management Control) | D1-Forced - Immediate | 100-Fossil-Steam
9250 | Low Btu coal due to low BTU vane of coal not expected (Outside Management Control) | External | Fuel Quality | D1 | Forced - Immediate | 2018 | Coal | CC | 100 | Fossil-Steam | MRO | Off-Peak | 401.9167 | 13 | 1 | 1 | 9250-Low Btu coal due to low BTU vane of coal not expected (Outside Management Control) | D1-Forced - Immediate | 100-Fossil-Steam
9250 | Low Btu coal due to low BTU vane of coal not expected (Outside Management Control) | External | Fuel Quality | D1 | Forced - Immediate | 2018 | Coal | CC | 100 | Fossil-Steam | SERC | Off-Peak | 425.88 | 10.92 | 1 | 1 | 9250-Low Btu coal due to low BTU vane of coal not expected (Outside Management Control) | D1-Forced - Immediate | 100-Fossil-Steam
9250 | Low Btu coal due to low BTU vane of coal not expected (Outside Management Control) | External | Fuel Quality | D1 | Forced - Immediate | 2018 | Coal | CC | 100 | Fossil-Steam | SERC | Summer | 5.32 | 1.33 | 1 | 1 | 9250-Low Btu coal due to low BTU vane of coal not expected (Outside Management Control) | D1-Forced - Immediate | 100-Fossil-Steam
9250 | Low Btu coal due to low BTU vane of coal not expected (Outside Management Control) | External | Fuel Quality | D1 | Forced - Immediate | 2018 | Coal | CC | 100 | Fossil-Steam | SERC | Summer | 11.2 | 1.4 | 1 | 1 | 9250-Low Btu coal due to low BTU vane of coal not expected (Outside Management Control) | D1-Forced - Immediate | 100-Fossil-Steam
9250 | Low Btu coal due to low BTU vane of coal not expected (Outside Management Control) | External | Fuel Quality | D1 | Forced - Immediate | 2018 | Coal | CC | 100 | Fossil-Steam | MRO | Summer | 29.323 | 9.94 | 1 | 1 | 9250-Low Btu coal due to low BTU vane of coal not expected (Outside Management Control) | D1-Forced - Immediate | 100-Fossil-Steam
9250 | Low Btu coal due to low BTU vane of coal not expected (Outside Management Control) | External | Fuel Quality | D1 | Forced - Immediate | 2018 | Coal | CC | 100 | Fossil-Steam | SERC | Summer | 49 | 3.5 | 1 | 1 | 9250-Low Btu coal due to low BTU vane of coal not expected (Outside Management Control) | D1-Forced - Immediate | 100-Fossil-Steam
9250 | Low Btu coal due to low BTU vane of coal not expected (Outside Management Control) | External | Fuel Quality | D1 | Forced - Immediate | 2018 | Coal | CC | 100 | Fossil-Steam | MRO | Summer | 57.5 | 23 | 1 | 1 | 9250-Low Btu coal due to low BTU vane of coal not expected (Outside Management Control) | D1-Forced - Immediate | 100-Fossil-Steam
9250 | Low Btu coal due to low BTU vane of coal not expected (Outside Management Control) | External | Fuel Quality | D1 | Forced - Immediate | 2018 | Coal | CC | 100 | Fossil-Steam | MRO | Summer | 182.6667 | 8 | 1 | 1 | 9250-Low Btu coal due to low BTU vane of coal not expected (Outside Management Control) | D1-Forced - Immediate | 100-Fossil-Steam
9250 | Low Btu coal due to low BTU vane of coal not expected (Outside Management Control) | External | Fuel Quality | D1 | Forced - Immediate | 2018 | Coal | CC | 100 | Fossil-Steam | MRO | Summer | 308 | 28 | 1 | 1 | 9250-Low Btu coal due to low BTU vane of coal not expected (Outside Management Control) | D1-Forced - Immediate | 100-Fossil-Steam
9250 | Low Btu coal due to low BTU vane of coal not expected (Outside Management Control) | External | Fuel Quality | D1 | Forced - Immediate | 2018 | Coal | CC | 100 | Fossil-Steam | MRO | Summer | 316.4 | 28 | 1 | 1 | 9250-Low Btu coal due to low BTU vane of coal not expected (Outside Management Control) | D1-Forced - Immediate | 100-Fossil-Steam
9250 | Low Btu coal due to low BTU vane of coal not expected (Outside Management Control) | External | Fuel Quality | D1 | Forced - Immediate | 2018 | Coal | CC | 100 | Fossil-Steam | SERC | Summer | 389.4 | 99 | 1 | 1 | 9250-Low Btu coal due to low BTU vane of coal not expected (Outside Management Control) | D1-Forced - Immediate | 100-Fossil-Steam
9250 | Low Btu coal due to low BTU vane of coal not expected (Outside Management Control) | External | Fuel Quality | D1 | Forced - Immediate | 2018 | Coal | CC | 100 | Fossil-Steam | MRO | Summer | 460 | 30 | 1 | 1 | 9250-Low Btu coal due to low BTU vane of coal not expected (Outside Management Control) | D1-Forced - Immediate | 100-Fossil-Steam
9250 | Low Btu coal due to low BTU vane of coal not expected (Outside Management Control) | External | Fuel Quality | D1 | Forced - Immediate | 2018 | Coal | CC | 100 | Fossil-Steam | MRO | Summer | 624.4866 | 28.3 | 1 | 1 | 9250-Low Btu coal due to low BTU vane of coal not expected (Outside Management Control) | D1-Forced - Immediate | 100-Fossil-Steam
9250 | Low Btu coal due to low BTU vane of coal not expected (Outside Management Control) | External | Fuel Quality | D1 | Forced - Immediate | 2018 | Coal | CC | 100 | Fossil-Steam | SERC | Summer | 708.12 | 25.29 | 1 | 1 | 9250-Low Btu coal due to low BTU vane of coal not expected (Outside Management Control) | D1-Forced - Immediate | 100-Fossil-Steam
9250 | Low Btu coal due to low BTU vane of coal not expected (Outside Management Control) | External | Fuel Quality | D1 | Forced - Immediate | 2018 | Coal | CC | 100 | Fossil-Steam | RFC | Winter | 21 | 20 | 1 | 1 | 9250-Low Btu coal due to low BTU vane of coal not expected (Outside Management Control) | D1-Forced - Immediate | 100-Fossil-Steam
9250 | Low Btu coal due to low BTU vane of coal not expected (Outside Management Control) | External | Fuel Quality | D1 | Forced - Immediate | 2018 | Coal | CC | 100 | Fossil-Steam | SERC | Winter | 31.98 | 5.33 | 1 | 1 | 9250-Low Btu coal due to low BTU vane of coal not expected (Outside Management Control) | D1-Forced - Immediate | 100-Fossil-Steam
9250 | Low Btu coal due to low BTU vane of coal not expected (Outside Management Control) | External | Fuel Quality | D1 | Forced - Immediate | 2018 | Coal | CC | 100 | Fossil-Steam | SERC | Winter | 501.42 | 8.22 | 1 | 1 | 9250-Low Btu coal due to low BTU vane of coal not expected (Outside Management Control) | D1-Forced - Immediate | 100-Fossil-Steam
9250 | Low Btu coal due to low BTU vane of coal not expected (Outside Management Control) | External | Fuel Quality | D1 | Forced - Immediate | 2018 | Coal | LI | 100 | Fossil-Steam | TRE | Summer | 34.92 | 3.88 | 1 | 1 | 9250-Low Btu coal due to low BTU vane of coal not expected (Outside Management Control) | D1-Forced - Immediate | 100-Fossil-Steam
9250 | Low Btu coal due to low BTU vane of coal not expected (Outside Management Control) | External | Fuel Quality | D2 | Forced - Delayed | 2018 | Coal | LI | 100 | Fossil-Steam | MRO | Off-Peak | 0.61664 | 37 | 1 | 1 | 9250-Low Btu coal due to low BTU vane of coal not expected (Outside Management Control) | D2-Forced - Delayed | 100-Fossil-Steam
9250 | Low Btu coal due to low BTU vane of coal not expected (Outside Management Control) | External | Fuel Quality | D2 | Forced - Delayed | 2018 | Coal | LI | 100 | Fossil-Steam | MRO | Off-Peak | 19.1667 | 50 | 1 | 1 | 9250-Low Btu coal due to low BTU vane of coal not expected (Outside Management Control) | D2-Forced - Delayed | 100-Fossil-Steam
9250 | Low Btu coal due to low BTU vane of coal not expected (Outside Management Control) | External | Fuel Quality | D2 | Forced - Delayed | 2018 | Coal | LI | 100 | Fossil-Steam | TRE | Off-Peak | 105.0833 | 5 | 1 | 1 | 9250-Low Btu coal due to low BTU vane of coal not expected (Outside Management Control) | D2-Forced - Delayed | 100-Fossil-Steam
9250 | Low Btu coal due to low BTU vane of coal not expected (Outside Management Control) | External | Fuel Quality | D2 | Forced - Delayed | 2018 | Coal | LI | 100 | Fossil-Steam | TRE | Off-Peak | 280.1667 | 10 | 1 | 1 | 9250-Low Btu coal due to low BTU vane of coal not expected (Outside Management Control) | D2-Forced - Delayed | 100-Fossil-Steam
9250 | Low Btu coal due to low BTU vane of coal not expected (Outside Management Control) | External | Fuel Quality | D2 | Forced - Delayed | 2018 | Coal | LI | 100 | Fossil-Steam | TRE | Off-Peak | 300.7333 | 26 | 1 | 1 | 9250-Low Btu coal due to low BTU vane of coal not expected (Outside Management Control) | D2-Forced - Delayed | 100-Fossil-Steam
9250 | Low Btu coal due to low BTU vane of coal not expected (Outside Management Control) | External | Fuel Quality | D2 | Forced - Delayed | 2018 | Coal | LI | 100 | Fossil-Steam | TRE | Off-Peak | 1385 | 30 | 1 | 1 | 9250-Low Btu coal due to low BTU vane of coal not expected (Outside Management Control) | D2-Forced - Delayed | 100-Fossil-Steam
9250 | Low Btu coal due to low BTU vane of coal not expected (Outside Management Control) | External | Fuel Quality | D2 | Forced - Delayed | 2018 | Coal | LI | 100 | Fossil-Steam | TRE | Off-Peak | 10672 | 80 | 1 | 1 | 9250-Low Btu coal due to low BTU vane of coal not expected (Outside Management Control) | D2-Forced - Delayed | 100-Fossil-Steam
9250 | Low Btu coal due to low BTU vane of coal not expected (Outside Management Control) | External | Fuel Quality | D2 | Forced - Delayed | 2018 | Coal | LI | 100 | Fossil-Steam | MRO | Summer | 127.9167 | 25 | 1 | 1 | 9250-Low Btu coal due to low BTU vane of coal not expected (Outside Management Control) | D2-Forced - Delayed | 100-Fossil-Steam
9250 | Low Btu coal due to low BTU vane of coal not expected (Outside Management Control) | External | Fuel Quality | D2 | Forced - Delayed | 2018 | Coal | LI | 100 | Fossil-Steam | MRO | Summer | 1022.0833 | 25 | 1 | 1 | 9250-Low Btu coal due to low BTU vane of coal not expected (Outside Management Control) | D2-Forced - Delayed | 100-Fossil-Steam
9250 | Low Btu coal due to low BTU vane of coal not expected (Outside Management Control) | External | Fuel Quality | D2 | Forced - Delayed | 2018 | Coal | LI | 100 | Fossil-Steam | TRE | Summer | 1050 | 30 | 1 | 1 | 9250-Low Btu coal due to low BTU vane of coal not expected (Outside Management Control) | D2-Forced - Delayed | 100-Fossil-Steam
9250 | Low Btu coal due to low BTU vane of coal not expected (Outside Management Control) | External | Fuel Quality | D2 | Forced - Delayed | 2018 | Coal | LI | 100 | Fossil-Steam | MRO | Summer | 1871.5 | 57 | 1 | 1 | 9250-Low Btu coal due to low BTU vane of coal not expected (Outside Management Control) | D2-Forced - Delayed | 100-Fossil-Steam
9250 | Low Btu coal due to low BTU vane of coal not expected (Outside Management Control) | External | Fuel Quality | D2 | Forced - Delayed | 2018 | Coal | LI | 100 | Fossil-Steam | MRO | Winter | 20.8 | 24 | 1 | 1 | 9250-Low Btu coal due to low BTU vane of coal not expected (Outside Management Control) | D2-Forced - Delayed | 100-Fossil-Steam
9250 | Low Btu coal due to low BTU vane of coal not expected (Outside Management Control) | External | Fuel Quality | D2 | Forced - Delayed | 2018 | Coal | LI | 100 | Fossil-Steam | TRE | Winter | 49.05 | 9 | 1 | 1 | 9250-Low Btu coal due to low BTU vane of coal not expected (Outside Management Control) | D2-Forced - Delayed | 100-Fossil-Steam
9250 | Low Btu coal due to low BTU vane of coal not expected (Outside Management Control) | External | Fuel Quality | D2 | Forced - Delayed | 2018 | Coal | LI | 100 | Fossil-Steam | TRE | Winter | 60 | 15 | 1 | 1 | 9250-Low Btu coal due to low BTU vane of coal not expected (Outside Management Control) | D2-Forced - Delayed | 100-Fossil-Steam
9250 | Low Btu coal due to low BTU vane of coal not expected (Outside Management Control) | External | Fuel Quality | D1 | Forced - Immediate | 2018 | Coal | CC | 100 | Fossil-Steam | MRO | Off-Peak | 8.4 | 14 | 1 | 1 | 9250-Low Btu coal due to low BTU vane of coal not expected (Outside Management Control) | D1-Forced - Immediate | 100-Fossil-Steam
9250 | Low Btu coal due to low BTU vane of coal not expected (Outside Management Control) | External | Fuel Quality | D1 | Forced - Immediate | 2018 | Coal | CC | 100 | Fossil-Steam | SERC | Off-Peak | 61.02 | 6.78 | 1 | 1 | 9250-Low Btu coal due to low BTU vane of coal not expected (Outside Management Control) | D1-Forced - Immediate | 100-Fossil-Steam
9250 | Low Btu coal due to low BTU vane of coal not expected (Outside Management Control) | External | Fuel Quality | D1 | Forced - Immediate | 2018 | Coal | CC | 100 | Fossil-Steam | NPCC | Off-Peak | 68.289 | 52.53 | 1 | 1 | 9250-Low Btu coal due to low BTU vane of coal not expected (Outside Management Control) | D1-Forced - Immediate | 100-Fossil-Steam
9250 | Low Btu coal due to low BTU vane of coal not expected (Outside Management Control) | External | Fuel Quality | D1 | Forced - Immediate | 2018 | Coal | CC | 100 | Fossil-Steam | MRO | Off-Peak | 87.75 | 13 | 1 | 1 | 9250-Low Btu coal due to low BTU vane of coal not expected (Outside Management Control) | D1-Forced - Immediate | 100-Fossil-Steam
9250 | Low Btu coal due to low BTU vane of coal not expected (Outside Management Control) | External | Fuel Quality | D1 | Forced - Immediate | 2018 | Coal | CC | 100 | Fossil-Steam | RFC | Off-Peak | 99.4167 | 5 | 1 | 1 | 9250-Low Btu coal due to low BTU vane of coal not expected (Outside Management Control) | D1-Forced - Immediate | 100-Fossil-Steam
9250 | Low Btu coal due to low BTU vane of coal not expected (Outside Management Control) | External | Fuel Quality | D1 | Forced - Immediate | 2018 | Coal | CC | 100 | Fossil-Steam | MRO | Off-Peak | 110.6833 | 29 | 1 | 1 | 9250-Low Btu coal due to low BTU vane of coal not expected (Outside Management Control) | D1-Forced - Immediate | 100-Fossil-Steam
9250 | Low Btu coal due to low BTU vane of coal not expected (Outside Management Control) | External | Fuel Quality | D1 | Forced - Immediate | 2018 | Coal | CC | 100 | Fossil-Steam | NPCC | Off-Peak | 177.1683 | 62.53 | 1 | 1 | 9250-Low Btu coal due to low BTU vane of coal not expected (Outside Management Control) | D1-Forced - Immediate | 100-Fossil-Steam
9250 | Low Btu coal due to low BTU vane of coal not expected (Outside Management Control) | External | Fuel Quality | D1 | Forced - Immediate | 2018 | Coal | CC | 100 | Fossil-Steam | SERC | Off-Peak | 270.18 | 3.42 | 1 | 1 | 9250-Low Btu coal due to low BTU vane of coal not expected (Outside Management Control) | D1-Forced - Immediate | 100-Fossil-Steam
9250 | Low Btu coal due to low BTU vane of coal not expected (Outside Management Control) | External | Fuel Quality | D1 | Forced - Immediate | 2018 | Coal | CC | 100 | Fossil-Steam | SERC | Summer | 11 | 11 | 1 | 1 | 9250-Low Btu coal due to low BTU vane of coal not expected (Outside Management Control) | D1-Forced - Immediate | 100-Fossil-Steam
9250 | Low Btu coal due to low BTU vane of coal not expected (Outside Management Control) | External | Fuel Quality | D1 | Forced - Immediate | 2018 | Coal | CC | 100 | Fossil-Steam | SERC | Summer | 12.8 | 1.6 | 1 | 1 | 9250-Low Btu coal due to low BTU vane of coal not expected (Outside Management Control) | D1-Forced - Immediate | 100-Fossil-Steam
9250 | Low Btu coal due to low BTU vane of coal not expected (Outside Management Control) | External | Fuel Quality | D1 | Forced - Immediate | 2018 | Coal | CC | 100 | Fossil-Steam | MRO | Summer | 33.6667 | 10 | 1 | 1 | 9250-Low Btu coal due to low BTU vane of coal not expected (Outside Management Control) | D1-Forced - Immediate | 100-Fossil-Steam
9250 | Low Btu coal due to low BTU vane of coal not expected (Outside Management Control) | External | Fuel Quality | D1 | Forced - Immediate | 2018 | Coal | CC | 100 | Fossil-Steam | MRO | Summer | 176.3042 | 22.27 | 1 | 1 | 9250-Low Btu coal due to low BTU vane of coal not expected (Outside Management Control) | D1-Forced - Immediate | 100-Fossil-Steam
9250 | Low Btu coal due to low BTU vane of coal not expected (Outside Management Control) | External | Fuel Quality | D1 | Forced - Immediate | 2018 | Coal | CC | 100 | Fossil-Steam | MRO | Summer | 406 | 28 | 1 | 1 | 9250-Low Btu coal due to low BTU vane of coal not expected (Outside Management Control) | D1-Forced - Immediate | 100-Fossil-Steam
9250 | Low Btu coal due to low BTU vane of coal not expected (Outside Management Control) | External | Fuel Quality | D1 | Forced - Immediate | 2018 | Coal | CC | 100 | Fossil-Steam | MRO | Summer | 862.5 | 23 | 1 | 1 | 9250-Low Btu coal due to low BTU vane of coal not expected (Outside Management Control) | D1-Forced - Immediate | 100-Fossil-Steam
9250 | Low Btu coal due to low BTU vane of coal not expected (Outside Management Control) | External | Fuel Quality | D1 | Forced - Immediate | 2018 | Coal | CC | 100 | Fossil-Steam | MRO | Summer | 1105.5 | 33 | 1 | 1 | 9250-Low Btu coal due to low BTU vane of coal not expected (Outside Management Control) | D1-Forced - Immediate | 100-Fossil-Steam
9250 | Low Btu coal due to low BTU vane of coal not expected (Outside Management Control) | External | Fuel Quality | D1 | Forced - Immediate | 2018 | Coal | CC | 100 | Fossil-Steam | SERC | Summer | 2055.04 | 6.08 | 1 | 1 | 9250-Low Btu coal due to low BTU vane of coal not expected (Outside Management Control) | D1-Forced - Immediate | 100-Fossil-Steam
9250 | Low Btu coal due to low BTU vane of coal not expected (Outside Management Control) | External | Fuel Quality | D1 | Forced - Immediate | 2018 | Coal | CC | 100 | Fossil-Steam | SERC | Summer | 7308.84 | 15.82 | 1 | 1 | 9250-Low Btu coal due to low BTU vane of coal not expected (Outside Management Control) | D1-Forced - Immediate | 100-Fossil-Steam
9250 | Low Btu coal due to low BTU vane of coal not expected (Outside Management Control) | External | Fuel Quality | D1 | Forced - Immediate | 2018 | Coal | CC | 100 | Fossil-Steam | SERC | Winter | 23.8 | 1.7 | 1 | 1 | 9250-Low Btu coal due to low BTU vane of coal not expected (Outside Management Control) | D1-Forced - Immediate | 100-Fossil-Steam
9250 | Low Btu coal due to low BTU vane of coal not expected (Outside Management Control) | External | Fuel Quality | D1 | Forced - Immediate | 2018 | Coal | CC | 100 | Fossil-Steam | MRO | Winter | 831.8333 | 23 | 1 | 1 | 9250-Low Btu coal due to low BTU vane of coal not expected (Outside Management Control) | D1-Forced - Immediate | 100-Fossil-Steam
9250 | Low Btu coal due to low BTU vane of coal not expected (Outside Management Control) | External | Fuel Quality | D1 | Forced - Immediate | 2018 | Coal | CC | 100 | Fossil-Steam | MRO | Winter | 1075.2 | 48 | 1 | 1 | 9250-Low Btu coal due to low BTU vane of coal not expected (Outside Management Control) | D1-Forced - Immediate | 100-Fossil-Steam
9250 | Low Btu coal due to low BTU vane of coal not expected (Outside Management Control) | External | Fuel Quality | D1 | Forced - Immediate | 2018 | Coal | CC | 100 | Fossil-Steam | RFC | Winter | 8172 | 170.25 | 2 | 2 | 9250-Low Btu coal due to low BTU vane of coal not expected (Outside Management Control) | D1-Forced - Immediate | 100-Fossil-Steam
9250 | Low Btu coal due to low BTU vane of coal not expected (Outside Management Control) | External | Fuel Quality | D1 | Forced - Immediate | 2018 | Coal | LI | 100 | Fossil-Steam | TRE | Winter | 47.4925 | 17.27 | 1 | 1 | 9250-Low Btu coal due to low BTU vane of coal not expected (Outside Management Control) | D1-Forced - Immediate | 100-Fossil-Steam
9250 | Low Btu coal due to low BTU vane of coal not expected (Outside Management Control) | External | Fuel Quality | D1 | Forced - Immediate | 2018 | Coal | LI | 100 | Fossil-Steam | TRE | Winter | 1271.2866 | 165.82 | 1 | 1 | 9250-Low Btu coal due to low BTU vane of coal not expected (Outside Management Control) | D1-Forced - Immediate | 100-Fossil-Steam
9250 | Low Btu coal due to low BTU vane of coal not expected (Outside Management Control) | External | Fuel Quality | D2 | Forced - Delayed | 2018 | Coal | LI | 100 | Fossil-Steam | TRE | Off-Peak | 14.6666 | 40 | 1 | 1 | 9250-Low Btu coal due to low BTU vane of coal not expected (Outside Management Control) | D2-Forced - Delayed | 100-Fossil-Steam
9250 | Low Btu coal due to low BTU vane of coal not expected (Outside Management Control) | External | Fuel Quality | D2 | Forced - Delayed | 2018 | Coal | LI | 100 | Fossil-Steam | TRE | Off-Peak | 16.5 | 45 | 1 | 1 | 9250-Low Btu coal due to low BTU vane of coal not expected (Outside Management Control) | D2-Forced - Delayed | 100-Fossil-Steam
9250 | Low Btu coal due to low BTU vane of coal not expected (Outside Management Control) | External | Fuel Quality | D2 | Forced - Delayed | 2018 | Coal | LI | 100 | Fossil-Steam | TRE | Off-Peak | 17.6667 | 10 | 1 | 1 | 9250-Low Btu coal due to low BTU vane of coal not expected (Outside Management Control) | D2-Forced - Delayed | 100-Fossil-Steam
9250 | Low Btu coal due to low BTU vane of coal not expected (Outside Management Control) | External | Fuel Quality | D2 | Forced - Delayed | 2018 | Coal | LI | 100 | Fossil-Steam | TRE | Off-Peak | 18.6666 | 40 | 1 | 1 | 9250-Low Btu coal due to low BTU vane of coal not expected (Outside Management Control) | D2-Forced - Delayed | 100-Fossil-Steam
9250 | Low Btu coal due to low BTU vane of coal not expected (Outside Management Control) | External | Fuel Quality | D2 | Forced - Delayed | 2018 | Coal | LI | 100 | Fossil-Steam | TRE | Off-Peak | 276 | 60 | 1 | 1 | 9250-Low Btu coal due to low BTU vane of coal not expected (Outside Management Control) | D2-Forced - Delayed | 100-Fossil-Steam
9250 | Low Btu coal due to low BTU vane of coal not expected (Outside Management Control) | External | Fuel Quality | D2 | Forced - Delayed | 2018 | Coal | LI | 100 | Fossil-Steam | TRE | Off-Peak | 296.4 | 18 | 1 | 1 | 9250-Low Btu coal due to low BTU vane of coal not expected (Outside Management Control) | D2-Forced - Delayed | 100-Fossil-Steam
9250 | Low Btu coal due to low BTU vane of coal not expected (Outside Management Control) | External | Fuel Quality | D2 | Forced - Delayed | 2018 | Coal | LI | 100 | Fossil-Steam | TRE | Off-Peak | 600.6666 | 40 | 1 | 1 | 9250-Low Btu coal due to low BTU vane of coal not expected (Outside Management Control) | D2-Forced - Delayed | 100-Fossil-Steam
9250 | Low Btu coal due to low BTU vane of coal not expected (Outside Management Control) | External | Fuel Quality | D2 | Forced - Delayed | 2018 | Coal | LI | 100 | Fossil-Steam | TRE | Off-Peak | 866.6666 | 80 | 1 | 1 | 9250-Low Btu coal due to low BTU vane of coal not expected (Outside Management Control) | D2-Forced - Delayed | 100-Fossil-Steam
9250 | Low Btu coal due to low BTU vane of coal not expected (Outside Management Control) | External | Fuel Quality | D2 | Forced - Delayed | 2018 | Coal | LI | 100 | Fossil-Steam | TRE | Summer | 24.5833 | 25 | 1 | 1 | 9250-Low Btu coal due to low BTU vane of coal not expected (Outside Management Control) | D2-Forced - Delayed | 100-Fossil-Steam
9250 | Low Btu coal due to low BTU vane of coal not expected (Outside Management Control) | External | Fuel Quality | D2 | Forced - Delayed | 2018 | Coal | LI | 100 | Fossil-Steam | MRO | Winter | 13.8667 | 26 | 1 | 1 | 9250-Low Btu coal due to low BTU vane of coal not expected (Outside Management Control) | D2-Forced - Delayed | 100-Fossil-Steam
9250 | Low Btu coal due to low BTU vane of coal not expected (Outside Management Control) | External | Fuel Quality | D2 | Forced - Delayed | 2018 | Coal | LI | 100 | Fossil-Steam | TRE | Winter | 30.0833 | 5 | 1 | 1 | 9250-Low Btu coal due to low BTU vane of coal not expected (Outside Management Control) | D2-Forced - Delayed | 100-Fossil-Steam
9250 | Low Btu coal due to low BTU vane of coal not expected (Outside Management Control) | External | Fuel Quality | D2 | Forced - Delayed | 2018 | Coal | LI | 100 | Fossil-Steam | TRE | Winter | 31.5 | 5 | 1 | 1 | 9250-Low Btu coal due to low BTU vane of coal not expected (Outside Management Control) | D2-Forced - Delayed | 100-Fossil-Steam
9250 | Low Btu coal due to low BTU vane of coal not expected (Outside Management Control) | External | Fuel Quality | D2 | Forced - Delayed | 2018 | Coal | LI | 100 | Fossil-Steam | TRE | Winter | 2231.1666 | 110 | 1 | 1 | 9250-Low Btu coal due to low BTU vane of coal not expected (Outside Management Control) | D2-Forced - Delayed | 100-Fossil-Steam
9250 | Low Btu coal due to low BTU vane of coal not expected (Outside Management Control) | External | Fuel Quality | D1 | Forced - Immediate | 2018 | Coal | LI | 650 | Fluidized Bed | SERC | Summer | 28.25 | 5 | 1 | 1 | 9250-Low Btu coal due to low BTU vane of coal not expected (Outside Management Control) | D1-Forced - Immediate | 650-Fluidized Bed
9250 | Low Btu coal due to low BTU vane of coal not expected (Outside Management Control) | External | Fuel Quality | D1 | Forced - Immediate | 2018 | Coal | LI | 650 | Fluidized Bed | SERC | Off-Peak | 2.8333 | 2 | 1 | 1 | 9250-Low Btu coal due to low BTU vane of coal not expected (Outside Management Control) | D1-Forced - Immediate | 650-Fluidized Bed
9250 | Low Btu coal due to low BTU vane of coal not expected (Outside Management Control) | External | Fuel Quality | D1 | Forced - Immediate | 2018 | Coal | LI | 650 | Fluidized Bed | SERC | Off-Peak | 1.1167 | 1 | 1 | 1 | 9250-Low Btu coal due to low BTU vane of coal not expected (Outside Management Control) | D1-Forced - Immediate | 650-Fluidized Bed
9250 | Low Btu coal due to low BTU vane of coal not expected (Outside Management Control) | External | Fuel Quality | D1 | Forced - Immediate | 2018 | Coal | LI | 650 | Fluidized Bed | SERC | Summer | 7.4167 | 5 | 1 | 1 | 9250-Low Btu coal due to low BTU vane of coal not expected (Outside Management Control) | D1-Forced - Immediate | 650-Fluidized Bed
9250 | Low Btu coal due to low BTU vane of coal not expected (Outside Management Control) | External | Fuel Quality | D1 | Forced - Immediate | 2018 | Coal | LI | 650 | Fluidized Bed | SERC | Summer | 0.11667 | 1 | 1 | 1 | 9250-Low Btu coal due to low BTU vane of coal not expected (Outside Management Control) | D1-Forced - Immediate | 650-Fluidized Bed
9250 | Low Btu coal due to low BTU vane of coal not expected (Outside Management Control) | External | Fuel Quality | D1 | Forced - Immediate | 2018 | Coal | LI | 650 | Fluidized Bed | SERC | Summer | 1.9333 | 1 | 1 | 1 | 9250-Low Btu coal due to low BTU vane of coal not expected (Outside Management Control) | D1-Forced - Immediate | 650-Fluidized Bed
9250 | Low Btu coal due to low BTU vane of coal not expected (Outside Management Control) | External | Fuel Quality | D1 | Forced - Immediate | 2018 | Coal | LI | 650 | Fluidized Bed | SERC | Summer | 222.6167 | 19 | 1 | 1 | 9250-Low Btu coal due to low BTU vane of coal not expected (Outside Management Control) | D1-Forced - Immediate | 650-Fluidized Bed
9250 | Low Btu coal due to low BTU vane of coal not expected (Outside Management Control) | External | Fuel Quality | D1 | Forced - Immediate | 2018 | Coal | LI | 650 | Fluidized Bed | SERC | Summer | 0.26667 | 1 | 1 | 1 | 9250-Low Btu coal due to low BTU vane of coal not expected (Outside Management Control) | D1-Forced - Immediate | 650-Fluidized Bed
9250 | Low Btu coal due to low BTU vane of coal not expected (Outside Management Control) | External | Fuel Quality | D1 | Forced - Immediate | 2018 | Coal | LI | 650 | Fluidized Bed | SERC | Summer | 0.38333 | 1 | 1 | 1 | 9250-Low Btu coal due to low BTU vane of coal not expected (Outside Management Control) | D1-Forced - Immediate | 650-Fluidized Bed
9250 | Low Btu coal due to low BTU vane of coal not expected (Outside Management Control) | External | Fuel Quality | D1 | Forced - Immediate | 2018 | Coal | LI | 650 | Fluidized Bed | SERC | Summer | 1 | 1 | 1 | 1 | 9250-Low Btu coal due to low BTU vane of coal not expected (Outside Management Control) | D1-Forced - Immediate | 650-Fluidized Bed
9250 | Low Btu coal due to low BTU vane of coal not expected (Outside Management Control) | External | Fuel Quality | D1 | Forced - Immediate | 2018 | Coal | LI | 650 | Fluidized Bed | SERC | Off-Peak | 3.05 | 1 | 1 | 1 | 9250-Low Btu coal due to low BTU vane of coal not expected (Outside Management Control) | D1-Forced - Immediate | 650-Fluidized Bed
9250 | Low Btu coal due to low BTU vane of coal not expected (Outside Management Control) | External | Fuel Quality | D1 | Forced - Immediate | 2018 | Coal | LI | 650 | Fluidized Bed | SERC | Summer | 1.1333 | 1 | 1 | 1 | 9250-Low Btu coal due to low BTU vane of coal not expected (Outside Management Control) | D1-Forced - Immediate | 650-Fluidized Bed
9250 | Low Btu coal due to low BTU vane of coal not expected (Outside Management Control) | External | Fuel Quality | D1 | Forced - Immediate | 2018 | Coal | LI | 650 | Fluidized Bed | SERC | Summer | 0.76667 | 1 | 1 | 1 | 9250-Low Btu coal due to low BTU vane of coal not expected (Outside Management Control) | D1-Forced - Immediate | 650-Fluidized Bed
9250 | Low Btu coal due to low BTU vane of coal not expected (Outside Management Control) | External | Fuel Quality | D1 | Forced - Immediate | 2018 | Coal | LI | 650 | Fluidized Bed | SERC | Summer | 1.9167 | 1 | 1 | 1 | 9250-Low Btu coal due to low BTU vane of coal not expected (Outside Management Control) | D1-Forced - Immediate | 650-Fluidized Bed
9251 | Low Btu Coal From Contract For Low Btu Coal | External | Fuel Quality | D1 | Forced - Immediate | 2018 | Coal | CC | 100 | Fossil-Steam | RFC | Off-Peak | 129.3067 | 7.46 | 1 | 1 | 9251-Low Btu Coal From Contract For Low Btu Coal | D1-Forced - Immediate | 100-Fossil-Steam
9251 | Low Btu Coal From Contract For Low Btu Coal | External | Fuel Quality | D1 | Forced - Immediate | 2018 | Coal | CC | 100 | Fossil-Steam | RFC | Off-Peak | 1159.5833 | 55 | 1 | 1 | 9251-Low Btu Coal From Contract For Low Btu Coal | D1-Forced - Immediate | 100-Fossil-Steam
9251 | Low Btu Coal From Contract For Low Btu Coal | External | Fuel Quality | D1 | Forced - Immediate | 2018 | Coal | CC | 100 | Fossil-Steam | RFC | Off-Peak | 1484.61 | 63.9 | 1 | 1 | 9251-Low Btu Coal From Contract For Low Btu Coal | D1-Forced - Immediate | 100-Fossil-Steam
9251 | Low Btu Coal From Contract For Low Btu Coal | External | Fuel Quality | D1 | Forced - Immediate | 2018 | Coal | CC | 100 | Fossil-Steam | RFC | Off-Peak | 8696.928 | 148.92 | 1 | 1 | 9251-Low Btu Coal From Contract For Low Btu Coal | D1-Forced - Immediate | 100-Fossil-Steam
9251 | Low Btu Coal From Contract For Low Btu Coal | External | Fuel Quality | D1 | Forced - Immediate | 2018 | Coal | CC | 100 | Fossil-Steam | SERC | Off-Peak | 10056.5499 | 177 | 1 | 1 | 9251-Low Btu Coal From Contract For Low Btu Coal | D1-Forced - Immediate | 100-Fossil-Steam
9251 | Low Btu Coal From Contract For Low Btu Coal | External | Fuel Quality | D1 | Forced - Immediate | 2018 | Coal | CC | 100 | Fossil-Steam | SERC | Summer | 0 | 0 | 1 | 1 | 9251-Low Btu Coal From Contract For Low Btu Coal | D1-Forced - Immediate | 100-Fossil-Steam
9251 | Low Btu Coal From Contract For Low Btu Coal | External | Fuel Quality | D1 | Forced - Immediate | 2018 | Coal | CC | 100 | Fossil-Steam | RFC | Summer | 8868.78 | 26.1 | 1 | 1 | 9251-Low Btu Coal From Contract For Low Btu Coal | D1-Forced - Immediate | 100-Fossil-Steam
9251 | Low Btu Coal From Contract For Low Btu Coal | External | Fuel Quality | D1 | Forced - Immediate | 2018 | Coal | CC | 100 | Fossil-Steam | SERC | Winter | 47.75 | 15 | 1 | 1 | 9251-Low Btu Coal From Contract For Low Btu Coal | D1-Forced - Immediate | 100-Fossil-Steam
9251 | Low Btu Coal From Contract For Low Btu Coal | External | Fuel Quality | D1 | Forced - Immediate | 2018 | Coal | CC | 100 | Fossil-Steam | SERC | Winter | 974.88 | 20.31 | 1 | 1 | 9251-Low Btu Coal From Contract For Low Btu Coal | D1-Forced - Immediate | 100-Fossil-Steam
9251 | Low Btu Coal From Contract For Low Btu Coal | External | Fuel Quality | D1 | Forced - Immediate | 2018 | Coal | CC | 100 | Fossil-Steam | SERC | Winter | 1797.3333 | 40 | 1 | 1 | 9251-Low Btu Coal From Contract For Low Btu Coal | D1-Forced - Immediate | 100-Fossil-Steam
9251 | Low Btu Coal From Contract For Low Btu Coal | External | Fuel Quality | D1 | Forced - Immediate | 2018 | Coal | CC | 100 | Fossil-Steam | SERC | Winter | 5271.04 | 20.59 | 1 | 1 | 9251-Low Btu Coal From Contract For Low Btu Coal | D1-Forced - Immediate | 100-Fossil-Steam
9251 | Low Btu Coal From Contract For Low Btu Coal | External | Fuel Quality | D1 | Forced - Immediate | 2018 | Coal | CC | 100 | Fossil-Steam | SERC | Off-Peak | 247.5 | 11 | 1 | 1 | 9251-Low Btu Coal From Contract For Low Btu Coal | D1-Forced - Immediate | 100-Fossil-Steam
9251 | Low Btu Coal From Contract For Low Btu Coal | External | Fuel Quality | D1 | Forced - Immediate | 2018 | Coal | CC | 100 | Fossil-Steam | RFC | Summer | 113.0833 | 23 | 1 | 1 | 9251-Low Btu Coal From Contract For Low Btu Coal | D1-Forced - Immediate | 100-Fossil-Steam
9251 | Low Btu Coal From Contract For Low Btu Coal | External | Fuel Quality | D1 | Forced - Immediate | 2018 | Coal | CC | 100 | Fossil-Steam | RFC | Summer | 22480.2516 | 92.9 | 1 | 1 | 9251-Low Btu Coal From Contract For Low Btu Coal | D1-Forced - Immediate | 100-Fossil-Steam
9251 | Low Btu Coal From Contract For Low Btu Coal | External | Fuel Quality | D1 | Forced - Immediate | 2018 | Coal | CC | 100 | Fossil-Steam | RFC | Winter | 3.0333 | 26 | 1 | 1 | 9251-Low Btu Coal From Contract For Low Btu Coal | D1-Forced - Immediate | 100-Fossil-Steam
9251 | Low Btu Coal From Contract For Low Btu Coal | External | Fuel Quality | D1 | Forced - Immediate | 2018 | Coal | CC | 100 | Fossil-Steam | RFC | Winter | 155.052 | 8.76 | 1 | 1 | 9251-Low Btu Coal From Contract For Low Btu Coal | D1-Forced - Immediate | 100-Fossil-Steam
9251 | Low Btu Coal From Contract For Low Btu Coal | External | Fuel Quality | D1 | Forced - Immediate | 2018 | Coal | CC | 100 | Fossil-Steam | SERC | Winter | 283.25 | 55 | 1 | 1 | 9251-Low Btu Coal From Contract For Low Btu Coal | D1-Forced - Immediate | 100-Fossil-Steam
9251 | Low Btu Coal From Contract For Low Btu Coal | External | Fuel Quality | D1 | Forced - Immediate | 2018 | Coal | CC | 100 | Fossil-Steam | MRO | Off-Peak | 37.9567 | 19.3 | 1 | 1 | 9251-Low Btu Coal From Contract For Low Btu Coal | D1-Forced - Immediate | 100-Fossil-Steam
9251 | Low Btu Coal From Contract For Low Btu Coal | External | Fuel Quality | D1 | Forced - Immediate | 2018 | Coal | CC | 100 | Fossil-Steam | RFC | Off-Peak | 225.7167 | 29 | 1 | 1 | 9251-Low Btu Coal From Contract For Low Btu Coal | D1-Forced - Immediate | 100-Fossil-Steam
9251 | Low Btu Coal From Contract For Low Btu Coal | External | Fuel Quality | D1 | Forced - Immediate | 2018 | Coal | CC | 100 | Fossil-Steam | RFC | Off-Peak | 313.75 | 15 | 1 | 1 | 9251-Low Btu Coal From Contract For Low Btu Coal | D1-Forced - Immediate | 100-Fossil-Steam
9251 | Low Btu Coal From Contract For Low Btu Coal | External | Fuel Quality | D1 | Forced - Immediate | 2018 | Coal | CC | 100 | Fossil-Steam | RFC | Summer | 1031.0667 | 15.2 | 1 | 1 | 9251-Low Btu Coal From Contract For Low Btu Coal | D1-Forced - Immediate | 100-Fossil-Steam
9251 | Low Btu Coal From Contract For Low Btu Coal | External | Fuel Quality | D1 | Forced - Immediate | 2018 | Coal | CC | 100 | Fossil-Steam | RFC | Summer | 5918.935 | 75.9 | 1 | 1 | 9251-Low Btu Coal From Contract For Low Btu Coal | D1-Forced - Immediate | 100-Fossil-Steam
9251 | Low Btu Coal From Contract For Low Btu Coal | External | Fuel Quality | D1 | Forced - Immediate | 2018 | Coal | CC | 100 | Fossil-Steam | RFC | Winter | 271.5 | 15 | 1 | 1 | 9251-Low Btu Coal From Contract For Low Btu Coal | D1-Forced - Immediate | 100-Fossil-Steam
9251 | Low Btu Coal From Contract For Low Btu Coal | External | Fuel Quality | D1 | Forced - Immediate | 2018 | Coal | CC | 100 | Fossil-Steam | SERC | Winter | 749 | 12 | 1 | 1 | 9251-Low Btu Coal From Contract For Low Btu Coal | D1-Forced - Immediate | 100-Fossil-Steam
9251 | Low Btu Coal From Contract For Low Btu Coal | External | Fuel Quality | D1 | Forced - Immediate | 2018 | Coal | CC | 100 | Fossil-Steam | SERC | Winter | 3032.1013 | 16.87 | 1 | 1 | 9251-Low Btu Coal From Contract For Low Btu Coal | D1-Forced - Immediate | 100-Fossil-Steam
9251 | Low Btu Coal From Contract For Low Btu Coal | External | Fuel Quality | D1 | Forced - Immediate | 2018 | Coal | CC | 100 | Fossil-Steam | RFC | Off-Peak | 3.3333 | 10 | 1 | 1 | 9251-Low Btu Coal From Contract For Low Btu Coal | D1-Forced - Immediate | 100-Fossil-Steam
9251 | Low Btu Coal From Contract For Low Btu Coal | External | Fuel Quality | D1 | Forced - Immediate | 2018 | Coal | CC | 100 | Fossil-Steam | RFC | Off-Peak | 74.6667 | 7 | 1 | 1 | 9251-Low Btu Coal From Contract For Low Btu Coal | D1-Forced - Immediate | 100-Fossil-Steam
9251 | Low Btu Coal From Contract For Low Btu Coal | External | Fuel Quality | D1 | Forced - Immediate | 2018 | Coal | CC | 100 | Fossil-Steam | RFC | Off-Peak | 166.75 | 5 | 1 | 1 | 9251-Low Btu Coal From Contract For Low Btu Coal | D1-Forced - Immediate | 100-Fossil-Steam
9251 | Low Btu Coal From Contract For Low Btu Coal | External | Fuel Quality | D1 | Forced - Immediate | 2018 | Coal | CC | 100 | Fossil-Steam | RFC | Off-Peak | 3627.084 | 204.92 | 1 | 1 | 9251-Low Btu Coal From Contract For Low Btu Coal | D1-Forced - Immediate | 100-Fossil-Steam
9251 | Low Btu Coal From Contract For Low Btu Coal | External | Fuel Quality | D1 | Forced - Immediate | 2018 | Coal | CC | 100 | Fossil-Steam | RFC | Off-Peak | 6807.8266 | 153.56 | 1 | 1 | 9251-Low Btu Coal From Contract For Low Btu Coal | D1-Forced - Immediate | 100-Fossil-Steam
9251 | Low Btu Coal From Contract For Low Btu Coal | External | Fuel Quality | D1 | Forced - Immediate | 2018 | Coal | CC | 100 | Fossil-Steam | RFC | Summer | 993 | 45 | 1 | 1 | 9251-Low Btu Coal From Contract For Low Btu Coal | D1-Forced - Immediate | 100-Fossil-Steam
9251 | Low Btu Coal From Contract For Low Btu Coal | External | Fuel Quality | D1 | Forced - Immediate | 2018 | Coal | CC | 100 | Fossil-Steam | RFC | Summer | 5528.85 | 52.2 | 1 | 1 | 9251-Low Btu Coal From Contract For Low Btu Coal | D1-Forced - Immediate | 100-Fossil-Steam
9251 | Low Btu Coal From Contract For Low Btu Coal | External | Fuel Quality | D1 | Forced - Immediate | 2018 | Coal | CC | 100 | Fossil-Steam | RFC | Summer | 6076.98 | 18.2 | 1 | 1 | 9251-Low Btu Coal From Contract For Low Btu Coal | D1-Forced - Immediate | 100-Fossil-Steam
9251 | Low Btu Coal From Contract For Low Btu Coal | External | Fuel Quality | D1 | Forced - Immediate | 2018 | Coal | CC | 100 | Fossil-Steam | RFC | Summer | 9287.57 | 12.9 | 1 | 1 | 9251-Low Btu Coal From Contract For Low Btu Coal | D1-Forced - Immediate | 100-Fossil-Steam
9251 | Low Btu Coal From Contract For Low Btu Coal | External | Fuel Quality | D1 | Forced - Immediate | 2018 | Coal | CC | 100 | Fossil-Steam | SERC | Winter | 661.2 | 6 | 1 | 1 | 9251-Low Btu Coal From Contract For Low Btu Coal | D1-Forced - Immediate | 100-Fossil-Steam
9251 | Low Btu Coal From Contract For Low Btu Coal | External | Fuel Quality | D1 | Forced - Immediate | 2018 | Coal | CC | 100 | Fossil-Steam | SERC | Winter | 1240 | 40 | 1 | 1 | 9251-Low Btu Coal From Contract For Low Btu Coal | D1-Forced - Immediate | 100-Fossil-Steam
9251 | Low Btu Coal From Contract For Low Btu Coal | External | Fuel Quality | D1 | Forced - Immediate | 2018 | Coal | CC | 100 | Fossil-Steam | SERC | Winter | 3163.68 | 21.97 | 2 | 2 | 9251-Low Btu Coal From Contract For Low Btu Coal | D1-Forced - Immediate | 100-Fossil-Steam
9251 | Low Btu Coal From Contract For Low Btu Coal | External | Fuel Quality | D1 | Forced - Immediate | 2018 | Coal | CC | 100 | Fossil-Steam | RFC | Off-Peak | 396.5 | 15 | 1 | 1 | 9251-Low Btu Coal From Contract For Low Btu Coal | D1-Forced - Immediate | 100-Fossil-Steam
9251 | Low Btu Coal From Contract For Low Btu Coal | External | Fuel Quality | D1 | Forced - Immediate | 2018 | Coal | CC | 100 | Fossil-Steam | RFC | Summer | 24.5817 | 6.86 | 1 | 1 | 9251-Low Btu Coal From Contract For Low Btu Coal | D1-Forced - Immediate | 100-Fossil-Steam
9251 | Low Btu Coal From Contract For Low Btu Coal | External | Fuel Quality | D1 | Forced - Immediate | 2018 | Coal | CC | 100 | Fossil-Steam | RFC | Summer | 436.3707 | 16.87 | 1 | 1 | 9251-Low Btu Coal From Contract For Low Btu Coal | D1-Forced - Immediate | 100-Fossil-Steam
9251 | Low Btu Coal From Contract For Low Btu Coal | External | Fuel Quality | D1 | Forced - Immediate | 2018 | Coal | CC | 100 | Fossil-Steam | RFC | Summer | 546.39 | 14.01 | 1 | 1 | 9251-Low Btu Coal From Contract For Low Btu Coal | D1-Forced - Immediate | 100-Fossil-Steam
9251 | Low Btu Coal From Contract For Low Btu Coal | External | Fuel Quality | D1 | Forced - Immediate | 2018 | Coal | CC | 100 | Fossil-Steam | TRE | Summer | 617 | 10 | 1 | 1 | 9251-Low Btu Coal From Contract For Low Btu Coal | D1-Forced - Immediate | 100-Fossil-Steam
9251 | Low Btu Coal From Contract For Low Btu Coal | External | Fuel Quality | D1 | Forced - Immediate | 2018 | Coal | CC | 100 | Fossil-Steam | SERC | Winter | 3936.3333 | 70 | 1 | 1 | 9251-Low Btu Coal From Contract For Low Btu Coal | D1-Forced - Immediate | 100-Fossil-Steam
9251 | Low Btu Coal From Contract For Low Btu Coal | External | Fuel Quality | D1 | Forced - Immediate | 2018 | Coal | CC | 100 | Fossil-Steam | RFC | Off-Peak | 17.0833 | 5 | 1 | 1 | 9251-Low Btu Coal From Contract For Low Btu Coal | D1-Forced - Immediate | 100-Fossil-Steam
9251 | Low Btu Coal From Contract For Low Btu Coal | External | Fuel Quality | D1 | Forced - Immediate | 2018 | Coal | CC | 100 | Fossil-Steam | RFC | Off-Peak | 472.485 | 24.23 | 1 | 1 | 9251-Low Btu Coal From Contract For Low Btu Coal | D1-Forced - Immediate | 100-Fossil-Steam
9251 | Low Btu Coal From Contract For Low Btu Coal | External | Fuel Quality | D1 | Forced - Immediate | 2018 | Coal | CC | 100 | Fossil-Steam | TRE | Off-Peak | 637.56 | 579.6 | 1 | 1 | 9251-Low Btu Coal From Contract For Low Btu Coal | D1-Forced - Immediate | 100-Fossil-Steam
9251 | Low Btu Coal From Contract For Low Btu Coal | External | Fuel Quality | D1 | Forced - Immediate | 2018 | Coal | CC | 100 | Fossil-Steam | SERC | Off-Peak | 7299.1075 | 14.03 | 1 | 1 | 9251-Low Btu Coal From Contract For Low Btu Coal | D1-Forced - Immediate | 100-Fossil-Steam
9251 | Low Btu Coal From Contract For Low Btu Coal | External | Fuel Quality | D1 | Forced - Immediate | 2018 | Coal | CC | 100 | Fossil-Steam | RFC | Off-Peak | 46357.3899 | 94.2 | 1 | 1 | 9251-Low Btu Coal From Contract For Low Btu Coal | D1-Forced - Immediate | 100-Fossil-Steam
9251 | Low Btu Coal From Contract For Low Btu Coal | External | Fuel Quality | D1 | Forced - Immediate | 2018 | Coal | CC | 100 | Fossil-Steam | RFC | Summer | 800 | 40 | 1 | 1 | 9251-Low Btu Coal From Contract For Low Btu Coal | D1-Forced - Immediate | 100-Fossil-Steam
9251 | Low Btu Coal From Contract For Low Btu Coal | External | Fuel Quality | D1 | Forced - Immediate | 2018 | Coal | CC | 100 | Fossil-Steam | TRE | Winter | 97.82 | 14.6 | 1 | 1 | 9251-Low Btu Coal From Contract For Low Btu Coal | D1-Forced - Immediate | 100-Fossil-Steam
9251 | Low Btu Coal From Contract For Low Btu Coal | External | Fuel Quality | D1 | Forced - Immediate | 2018 | Coal | CC | 100 | Fossil-Steam | RFC | Winter | 204.0833 | 31 | 1 | 1 | 9251-Low Btu Coal From Contract For Low Btu Coal | D1-Forced - Immediate | 100-Fossil-Steam
9251 | Low Btu Coal From Contract For Low Btu Coal | External | Fuel Quality | D1 | Forced - Immediate | 2018 | Coal | CC | 100 | Fossil-Steam | RFC | Winter | 1431.355 | 28.02 | 1 | 1 | 9251-Low Btu Coal From Contract For Low Btu Coal | D1-Forced - Immediate | 100-Fossil-Steam
9251 | Low Btu Coal From Contract For Low Btu Coal | External | Fuel Quality | D1 | Forced - Immediate | 2018 | Coal | CC | 100 | Fossil-Steam | SERC | Winter | 19460.15 | 157 | 1 | 1 | 9251-Low Btu Coal From Contract For Low Btu Coal | D1-Forced - Immediate | 100-Fossil-Steam
9251 | Low Btu Coal From Contract For Low Btu Coal | External | Fuel Quality | D1 | Forced - Immediate | 2018 | Coal | CC | 100 | Fossil-Steam | RFC | Off-Peak | 7933.8 | 16.8 | 1 | 1 | 9251-Low Btu Coal From Contract For Low Btu Coal | D1-Forced - Immediate | 100-Fossil-Steam
9251 | Low Btu Coal From Contract For Low Btu Coal | External | Fuel Quality | D1 | Forced - Immediate | 2018 | Coal | CC | 100 | Fossil-Steam | SERC | Off-Peak | 11561.0499 | 177 | 1 | 1 | 9251-Low Btu Coal From Contract For Low Btu Coal | D1-Forced - Immediate | 100-Fossil-Steam
9251 | Low Btu Coal From Contract For Low Btu Coal | External | Fuel Quality | D1 | Forced - Immediate | 2018 | Coal | CC | 100 | Fossil-Steam | RFC | Summer | 44.1667 | 5 | 1 | 1 | 9251-Low Btu Coal From Contract For Low Btu Coal | D1-Forced - Immediate | 100-Fossil-Steam
9251 | Low Btu Coal From Contract For Low Btu Coal | External | Fuel Quality | D1 | Forced - Immediate | 2018 | Coal | CC | 100 | Fossil-Steam | RFC | Summer | 55.9 | 13 | 1 | 1 | 9251-Low Btu Coal From Contract For Low Btu Coal | D1-Forced - Immediate | 100-Fossil-Steam
9251 | Low Btu Coal From Contract For Low Btu Coal | External | Fuel Quality | D1 | Forced - Immediate | 2018 | Coal | CC | 100 | Fossil-Steam | RFC | Winter | 55.8445 | 16.67 | 1 | 1 | 9251-Low Btu Coal From Contract For Low Btu Coal | D1-Forced - Immediate | 100-Fossil-Steam
9251 | Low Btu Coal From Contract For Low Btu Coal | External | Fuel Quality | D1 | Forced - Immediate | 2018 | Coal | CC | 100 | Fossil-Steam | SERC | Winter | 450 | 45 | 1 | 1 | 9251-Low Btu Coal From Contract For Low Btu Coal | D1-Forced - Immediate | 100-Fossil-Steam
9251 | Low Btu Coal From Contract For Low Btu Coal | External | Fuel Quality | D1 | Forced - Immediate | 2018 | Coal | CC | 100 | Fossil-Steam | RFC | Summer | 750 | 30 | 1 | 1 | 9251-Low Btu Coal From Contract For Low Btu Coal | D1-Forced - Immediate | 100-Fossil-Steam
9251 | Low Btu Coal From Contract For Low Btu Coal | External | Fuel Quality | D1 | Forced - Immediate | 2018 | Coal | CC | 100 | Fossil-Steam | RFC | Winter | 50 | 10 | 1 | 1 | 9251-Low Btu Coal From Contract For Low Btu Coal | D1-Forced - Immediate | 100-Fossil-Steam
9251 | Low Btu Coal From Contract For Low Btu Coal | External | Fuel Quality | D1 | Forced - Immediate | 2018 | Coal | CC | 100 | Fossil-Steam | RFC | Winter | 526.6733 | 23.6 | 1 | 1 | 9251-Low Btu Coal From Contract For Low Btu Coal | D1-Forced - Immediate | 100-Fossil-Steam
9251 | Low Btu Coal From Contract For Low Btu Coal | External | Fuel Quality | D1 | Forced - Immediate | 2018 | Coal | CC | 650 | Fluidized Bed | RFC | Off-Peak | 52.2 | 5.8 | 1 | 1 | 9251-Low Btu Coal From Contract For Low Btu Coal | D1-Forced - Immediate | 650-Fluidized Bed
9251 | Low Btu Coal From Contract For Low Btu Coal | External | Fuel Quality | D1 | Forced - Immediate | 2018 | Coal | CC | 650 | Fluidized Bed | RFC | Off-Peak | 35.2 | 4.4 | 1 | 1 | 9251-Low Btu Coal From Contract For Low Btu Coal | D1-Forced - Immediate | 650-Fluidized Bed
9251 | Low Btu Coal From Contract For Low Btu Coal | External | Fuel Quality | D1 | Forced - Immediate | 2018 | Coal | CC | 650 | Fluidized Bed | RFC | Off-Peak | 1.035 | 6.9 | 1 | 1 | 9251-Low Btu Coal From Contract For Low Btu Coal | D1-Forced - Immediate | 650-Fluidized Bed
9251 | Low Btu Coal From Contract For Low Btu Coal | External | Fuel Quality | D1 | Forced - Immediate | 2018 | Coal | CC | 650 | Fluidized Bed | RFC | Off-Peak | 57.5 | 5.75 | 1 | 1 | 9251-Low Btu Coal From Contract For Low Btu Coal | D1-Forced - Immediate | 650-Fluidized Bed
9251 | Low Btu Coal From Contract For Low Btu Coal | External | Fuel Quality | D1 | Forced - Immediate | 2018 | Coal | CC | 650 | Fluidized Bed | RFC | Off-Peak | 58.5 | 6.5 | 1 | 1 | 9251-Low Btu Coal From Contract For Low Btu Coal | D1-Forced - Immediate | 650-Fluidized Bed
9251 | Low Btu Coal From Contract For Low Btu Coal | External | Fuel Quality | D1 | Forced - Immediate | 2018 | Coal | CC | 650 | Fluidized Bed | RFC | Off-Peak | 58.3333 | 10 | 1 | 1 | 9251-Low Btu Coal From Contract For Low Btu Coal | D1-Forced - Immediate | 650-Fluidized Bed
9251 | Low Btu Coal From Contract For Low Btu Coal | External | Fuel Quality | D1 | Forced - Immediate | 2018 | Coal | CC | 650 | Fluidized Bed | RFC | Off-Peak | 61.4717 | 7.7 | 1 | 1 | 9251-Low Btu Coal From Contract For Low Btu Coal | D1-Forced - Immediate | 650-Fluidized Bed
9251 | Low Btu Coal From Contract For Low Btu Coal | External | Fuel Quality | D1 | Forced - Immediate | 2018 | Coal | CC | 650 | Fluidized Bed | RFC | Off-Peak | 6.6 | 3.3 | 1 | 1 | 9251-Low Btu Coal From Contract For Low Btu Coal | D1-Forced - Immediate | 650-Fluidized Bed
9251 | Low Btu Coal From Contract For Low Btu Coal | External | Fuel Quality | D1 | Forced - Immediate | 2018 | Coal | CC | 650 | Fluidized Bed | RFC | Off-Peak | 22 | 5.5 | 1 | 1 | 9251-Low Btu Coal From Contract For Low Btu Coal | D1-Forced - Immediate | 650-Fluidized Bed
9251 | Low Btu Coal From Contract For Low Btu Coal | External | Fuel Quality | D1 | Forced - Immediate | 2018 | Coal | CC | 650 | Fluidized Bed | RFC | Off-Peak | 205 | 5 | 1 | 1 | 9251-Low Btu Coal From Contract For Low Btu Coal | D1-Forced - Immediate | 650-Fluidized Bed
9251 | Low Btu Coal From Contract For Low Btu Coal | External | Fuel Quality | D1 | Forced - Immediate | 2018 | Coal | CC | 650 | Fluidized Bed | RFC | Off-Peak | 37.2 | 6.2 | 1 | 1 | 9251-Low Btu Coal From Contract For Low Btu Coal | D1-Forced - Immediate | 650-Fluidized Bed
9251 | Low Btu Coal From Contract For Low Btu Coal | External | Fuel Quality | D1 | Forced - Immediate | 2018 | Coal | CC | 650 | Fluidized Bed | RFC | Off-Peak | 7.6 | 3.8 | 1 | 1 | 9251-Low Btu Coal From Contract For Low Btu Coal | D1-Forced - Immediate | 650-Fluidized Bed
9251 | Low Btu Coal From Contract For Low Btu Coal | External | Fuel Quality | D1 | Forced - Immediate | 2018 | Coal | CC | 650 | Fluidized Bed | RFC | Off-Peak | 13.2 | 6.6 | 1 | 1 | 9251-Low Btu Coal From Contract For Low Btu Coal | D1-Forced - Immediate | 650-Fluidized Bed
9251 | Low Btu Coal From Contract For Low Btu Coal | External | Fuel Quality | D1 | Forced - Immediate | 2018 | Coal | CC | 650 | Fluidized Bed | RFC | Off-Peak | 39.6 | 4.4 | 1 | 1 | 9251-Low Btu Coal From Contract For Low Btu Coal | D1-Forced - Immediate | 650-Fluidized Bed
9251 | Low Btu Coal From Contract For Low Btu Coal | External | Fuel Quality | D1 | Forced - Immediate | 2018 | Coal | CC | 650 | Fluidized Bed | RFC | Off-Peak | 145.4833 | 14.5 | 1 | 1 | 9251-Low Btu Coal From Contract For Low Btu Coal | D1-Forced - Immediate | 650-Fluidized Bed
9251 | Low Btu Coal From Contract For Low Btu Coal | External | Fuel Quality | D1 | Forced - Immediate | 2018 | Coal | CC | 650 | Fluidized Bed | RFC | Off-Peak | 7 | 3.5 | 1 | 1 | 9251-Low Btu Coal From Contract For Low Btu Coal | D1-Forced - Immediate | 650-Fluidized Bed
9251 | Low Btu Coal From Contract For Low Btu Coal | External | Fuel Quality | D1 | Forced - Immediate | 2018 | Coal | CC | 650 | Fluidized Bed | RFC | Off-Peak | 38.7 | 4.3 | 1 | 2 | 9251-Low Btu Coal From Contract For Low Btu Coal | D1-Forced - Immediate | 650-Fluidized Bed
9260 | Low Btu oil | External | Fuel Quality | D1 | Forced - Immediate | 2018 | Coal | CC | 100 | Fossil-Steam | SERC | Off-Peak | 77 | 110 | 1 | 1 | 9260-Low Btu oil | D1-Forced - Immediate | 100-Fossil-Steam
9261 | Low Btu oil (not outside management control) | External | Fuel Quality | D1 | Forced - Immediate | 2018 | Coal | CC | 100 | Fossil-Steam | RFC | Summer | 929.96 | 69.4 | 1 | 1 | 9261-Low Btu oil (not outside management control) | D1-Forced - Immediate | 100-Fossil-Steam
9261 | Low Btu oil (not outside management control) | External | Fuel Quality | U1 | Forced - Immediate | 2018 | Gas | GG | 300 | Gas Turbine/Jet Engine (Simple Cycle Operation) | SERC | Summer | 163.2 | 72 | 1 | 1 | 9261-Low Btu oil (not outside management control) | U1-Forced - Immediate | 300-Gas Turbine/Jet Engine (Simple Cycle Operation)
9261 | Low Btu oil (not outside management control) | External | Fuel Quality | D1 | Forced - Immediate | 2018 | Coal | CC | 650 | Fluidized Bed | RFC | Off-Peak | 70 | 5 | 1 | 1 | 9261-Low Btu oil (not outside management control) | D1-Forced - Immediate | 650-Fluidized Bed
9270 | Wet coal | External | Fuel Quality | D1 | Forced - Immediate | 2018 | Coal | CC | 100 | Fossil-Steam | MRO | Off-Peak | 12.6666 | 95 | 1 | 2 | 9270-Wet coal | D1-Forced - Immediate | 100-Fossil-Steam
9270 | Wet coal | External | Fuel Quality | D1 | Forced - Immediate | 2018 | Coal | CC | 100 | Fossil-Steam | MRO | Off-Peak | 20.5833 | 95 | 1 | 1 | 9270-Wet coal | D1-Forced - Immediate | 100-Fossil-Steam
9270 | Wet coal | External | Fuel Quality | D1 | Forced - Immediate | 2018 | Coal | CC | 100 | Fossil-Steam | RFC | Off-Peak | 37.6667 | 20 | 1 | 1 | 9270-Wet coal | D1-Forced - Immediate | 100-Fossil-Steam
9270 | Wet coal | External | Fuel Quality | D1 | Forced - Immediate | 2018 | Coal | CC | 100 | Fossil-Steam | RFC | Off-Peak | 43.75 | 25 | 1 | 1 | 9270-Wet coal | D1-Forced - Immediate | 100-Fossil-Steam
9270 | Wet coal | External | Fuel Quality | D1 | Forced - Immediate | 2018 | Coal | CC | 100 | Fossil-Steam | RFC | Off-Peak | 62.5 | 25 | 1 | 1 | 9270-Wet coal | D1-Forced - Immediate | 100-Fossil-Steam
9270 | Wet coal | External | Fuel Quality | D1 | Forced - Immediate | 2018 | Coal | CC | 100 | Fossil-Steam | RFC | Off-Peak | 66.6666 | 160 | 1 | 1 | 9270-Wet coal | D1-Forced - Immediate | 100-Fossil-Steam
9270 | Wet coal | External | Fuel Quality | D1 | Forced - Immediate | 2018 | Coal | CC | 100 | Fossil-Steam | SERC | Off-Peak | 89.8333 | 110 | 1 | 1 | 9270-Wet coal | D1-Forced - Immediate | 100-Fossil-Steam
9270 | Wet coal | External | Fuel Quality | D1 | Forced - Immediate | 2018 | Coal | CC | 100 | Fossil-Steam | RFC | Off-Peak | 113.75 | 175 | 1 | 1 | 9270-Wet coal | D1-Forced - Immediate | 100-Fossil-Steam
9270 | Wet coal | External | Fuel Quality | D1 | Forced - Immediate | 2018 | Coal | CC | 100 | Fossil-Steam | RFC | Off-Peak | 138 | 23 | 1 | 1 | 9270-Wet coal | D1-Forced - Immediate | 100-Fossil-Steam
9270 | Wet coal | External | Fuel Quality | D1 | Forced - Immediate | 2018 | Coal | CC | 100 | Fossil-Steam | SERC | Off-Peak | 146.6333 | 83 | 1 | 1 | 9270-Wet coal | D1-Forced - Immediate | 100-Fossil-Steam
9270 | Wet coal | External | Fuel Quality | D1 | Forced - Immediate | 2018 | Coal | CC | 100 | Fossil-Steam | SERC | Off-Peak | 150 | 10 | 1 | 1 | 9270-Wet coal | D1-Forced - Immediate | 100-Fossil-Steam
9270 | Wet coal | External | Fuel Quality | D1 | Forced - Immediate | 2018 | Coal | CC | 100 | Fossil-Steam | SERC | Off-Peak | 202.5 | 5 | 1 | 1 | 9270-Wet coal | D1-Forced - Immediate | 100-Fossil-Steam
9270 | Wet coal | External | Fuel Quality | D1 | Forced - Immediate | 2018 | Coal | CC | 100 | Fossil-Steam | SERC | Off-Peak | 282.5 | 10 | 1 | 1 | 9270-Wet coal | D1-Forced - Immediate | 100-Fossil-Steam
9270 | Wet coal | External | Fuel Quality | D1 | Forced - Immediate | 2018 | Coal | CC | 100 | Fossil-Steam | RFC | Off-Peak | 601.6667 | 10 | 1 | 1 | 9270-Wet coal | D1-Forced - Immediate | 100-Fossil-Steam
9270 | Wet coal | External | Fuel Quality | D1 | Forced - Immediate | 2018 | Coal | CC | 100 | Fossil-Steam | MRO | Off-Peak | 765.5999 | 144 | 1 | 1 | 9270-Wet coal | D1-Forced - Immediate | 100-Fossil-Steam
9270 | Wet coal | External | Fuel Quality | D1 | Forced - Immediate | 2018 | Coal | CC | 100 | Fossil-Steam | SERC | Off-Peak | 841.75 | 259 | 1 | 1 | 9270-Wet coal | D1-Forced - Immediate | 100-Fossil-Steam
9270 | Wet coal | External | Fuel Quality | D1 | Forced - Immediate | 2018 | Coal | CC | 100 | Fossil-Steam | SERC | Off-Peak | 1137.4 | 20.68 | 1 | 1 | 9270-Wet coal | D1-Forced - Immediate | 100-Fossil-Steam
9270 | Wet coal | External | Fuel Quality | D1 | Forced - Immediate | 2018 | Coal | CC | 100 | Fossil-Steam | RFC | Off-Peak | 1164.0831 | 305 | 1 | 1 | 9270-Wet coal | D1-Forced - Immediate | 100-Fossil-Steam
9270 | Wet coal | External | Fuel Quality | D1 | Forced - Immediate | 2018 | Coal | CC | 100 | Fossil-Steam | MRO | Off-Peak | 1462.0832 | 319 | 1 | 1 | 9270-Wet coal | D1-Forced - Immediate | 100-Fossil-Steam
9270 | Wet coal | External | Fuel Quality | D1 | Forced - Immediate | 2018 | Coal | CC | 100 | Fossil-Steam | RFC | Off-Peak | 1509.1666 | 50 | 1 | 1 | 9270-Wet coal | D1-Forced - Immediate | 100-Fossil-Steam
9270 | Wet coal | External | Fuel Quality | D1 | Forced - Immediate | 2018 | Coal | CC | 100 | Fossil-Steam | RFC | Off-Peak | 1782 | 162 | 1 | 1 | 9270-Wet coal | D1-Forced - Immediate | 100-Fossil-Steam
9270 | Wet coal | External | Fuel Quality | D1 | Forced - Immediate | 2018 | Coal | CC | 100 | Fossil-Steam | SERC | Off-Peak | 4385.4999 | 105 | 1 | 1 | 9270-Wet coal | D1-Forced - Immediate | 100-Fossil-Steam
9270 | Wet coal | External | Fuel Quality | D1 | Forced - Immediate | 2018 | Coal | CC | 100 | Fossil-Steam | MRO | Off-Peak | 8121.36 | 49.32 | 1 | 1 | 9270-Wet coal | D1-Forced - Immediate | 100-Fossil-Steam
9270 | Wet coal | External | Fuel Quality | D1 | Forced - Immediate | 2018 | Coal | CC | 100 | Fossil-Steam | MRO | Off-Peak | 9574.8 | 101 | 1 | 1 | 9270-Wet coal | D1-Forced - Immediate | 100-Fossil-Steam
9270 | Wet coal | External | Fuel Quality | D1 | Forced - Immediate | 2018 | Coal | CC | 100 | Fossil-Steam | RFC | Off-Peak | 11565.1666 | 230 | 1 | 1 | 9270-Wet coal | D1-Forced - Immediate | 100-Fossil-Steam
9270 | Wet coal | External | Fuel Quality | D1 | Forced - Immediate | 2018 | Coal | CC | 100 | Fossil-Steam | RFC | Summer | 4 | 15 | 1 | 1 | 9270-Wet coal | D1-Forced - Immediate | 100-Fossil-Steam
9270 | Wet coal | External | Fuel Quality | D1 | Forced - Immediate | 2018 | Coal | CC | 100 | Fossil-Steam | SERC | Summer | 4 | 4 | 1 | 1 | 9270-Wet coal | D1-Forced - Immediate | 100-Fossil-Steam
9270 | Wet coal | External | Fuel Quality | D1 | Forced - Immediate | 2018 | Coal | CC | 100 | Fossil-Steam | RFC | Summer | 6.1664 | 370 | 1 | 1 | 9270-Wet coal | D1-Forced - Immediate | 100-Fossil-Steam
9270 | Wet coal | External | Fuel Quality | D1 | Forced - Immediate | 2018 | Coal | CC | 100 | Fossil-Steam | RFC | Summer | 7.25 | 15 | 1 | 1 | 9270-Wet coal | D1-Forced - Immediate | 100-Fossil-Steam
9270 | Wet coal | External | Fuel Quality | D1 | Forced - Immediate | 2018 | Coal | CC | 100 | Fossil-Steam | SERC | Summer | 14 | 14 | 1 | 1 | 9270-Wet coal | D1-Forced - Immediate | 100-Fossil-Steam
9270 | Wet coal | External | Fuel Quality | D1 | Forced - Immediate | 2018 | Coal | CC | 100 | Fossil-Steam | RFC | Summer | 20 | 40 | 1 | 1 | 9270-Wet coal | D1-Forced - Immediate | 100-Fossil-Steam
9270 | Wet coal | External | Fuel Quality | D1 | Forced - Immediate | 2018 | Coal | CC | 100 | Fossil-Steam | MRO | Summer | 29.1025 | 116.41 | 1 | 1 | 9270-Wet coal | D1-Forced - Immediate | 100-Fossil-Steam
9270 | Wet coal | External | Fuel Quality | D1 | Forced - Immediate | 2018 | Coal | CC | 100 | Fossil-Steam | RFC | Summer | 36.9 | 8.2 | 1 | 1 | 9270-Wet coal | D1-Forced - Immediate | 100-Fossil-Steam
9270 | Wet coal | External | Fuel Quality | D1 | Forced - Immediate | 2018 | Coal | CC | 100 | Fossil-Steam | SERC | Summer | 49 | 7 | 1 | 1 | 9270-Wet coal | D1-Forced - Immediate | 100-Fossil-Steam
9270 | Wet coal | External | Fuel Quality | D1 | Forced - Immediate | 2018 | Coal | CC | 100 | Fossil-Steam | RFC | Summer | 64.13 | 58.3 | 1 | 1 | 9270-Wet coal | D1-Forced - Immediate | 100-Fossil-Steam
9270 | Wet coal | External | Fuel Quality | D1 | Forced - Immediate | 2018 | Coal | CC | 100 | Fossil-Steam | RFC | Summer | 68 | 4 | 1 | 1 | 9270-Wet coal | D1-Forced - Immediate | 100-Fossil-Steam
9270 | Wet coal | External | Fuel Quality | D1 | Forced - Immediate | 2018 | Coal | CC | 100 | Fossil-Steam | MRO | Summer | 71.8095 | 29.31 | 1 | 1 | 9270-Wet coal | D1-Forced - Immediate | 100-Fossil-Steam
9270 | Wet coal | External | Fuel Quality | D1 | Forced - Immediate | 2018 | Coal | CC | 100 | Fossil-Steam | RFC | Summer | 109.0026 | 148.64 | 1 | 1 | 9270-Wet coal | D1-Forced - Immediate | 100-Fossil-Steam
9270 | Wet coal | External | Fuel Quality | D1 | Forced - Immediate | 2018 | Coal | CC | 100 | Fossil-Steam | SERC | Summer | 136 | 8 | 1 | 1 | 9270-Wet coal | D1-Forced - Immediate | 100-Fossil-Steam
9270 | Wet coal | External | Fuel Quality | D1 | Forced - Immediate | 2018 | Coal | CC | 100 | Fossil-Steam | SERC | Summer | 150 | 15 | 1 | 1 | 9270-Wet coal | D1-Forced - Immediate | 100-Fossil-Steam
9270 | Wet coal | External | Fuel Quality | D1 | Forced - Immediate | 2018 | Coal | CC | 100 | Fossil-Steam | SERC | Summer | 151.2 | 252 | 1 | 1 | 9270-Wet coal | D1-Forced - Immediate | 100-Fossil-Steam
9270 | Wet coal | External | Fuel Quality | D1 | Forced - Immediate | 2018 | Coal | CC | 100 | Fossil-Steam | MRO | Summer | 163.8 | 27.3 | 1 | 1 | 9270-Wet coal | D1-Forced - Immediate | 100-Fossil-Steam
9270 | Wet coal | External | Fuel Quality | D1 | Forced - Immediate | 2018 | Coal | CC | 100 | Fossil-Steam | MRO | Summer | 234 | 40 | 1 | 1 | 9270-Wet coal | D1-Forced - Immediate | 100-Fossil-Steam
9270 | Wet coal | External | Fuel Quality | D1 | Forced - Immediate | 2018 | Coal | CC | 100 | Fossil-Steam | MRO | Summer | 242.351 | 105.37 | 1 | 1 | 9270-Wet coal | D1-Forced - Immediate | 100-Fossil-Steam
9270 | Wet coal | External | Fuel Quality | D1 | Forced - Immediate | 2018 | Coal | CC | 100 | Fossil-Steam | RFC | Summer | 245 | 150 | 1 | 1 | 9270-Wet coal | D1-Forced - Immediate | 100-Fossil-Steam
9270 | Wet coal | External | Fuel Quality | D1 | Forced - Immediate | 2018 | Coal | CC | 100 | Fossil-Steam | SERC | Summer | 276 | 27.6 | 1 | 1 | 9270-Wet coal | D1-Forced - Immediate | 100-Fossil-Steam
9270 | Wet coal | External | Fuel Quality | D1 | Forced - Immediate | 2018 | Coal | CC | 100 | Fossil-Steam | TRE | Summer | 286.6666 | 200 | 1 | 1 | 9270-Wet coal | D1-Forced - Immediate | 100-Fossil-Steam
9270 | Wet coal | External | Fuel Quality | D1 | Forced - Immediate | 2018 | Coal | CC | 100 | Fossil-Steam | RFC | Summer | 355.8333 | 35 | 1 | 1 | 9270-Wet coal | D1-Forced - Immediate | 100-Fossil-Steam
9270 | Wet coal | External | Fuel Quality | D1 | Forced - Immediate | 2018 | Coal | CC | 100 | Fossil-Steam | SERC | Summer | 366.6666 | 100 | 1 | 1 | 9270-Wet coal | D1-Forced - Immediate | 100-Fossil-Steam
9270 | Wet coal | External | Fuel Quality | D1 | Forced - Immediate | 2018 | Coal | CC | 100 | Fossil-Steam | SERC | Summer | 415.3998 | 372 | 1 | 1 | 9270-Wet coal | D1-Forced - Immediate | 100-Fossil-Steam
9270 | Wet coal | External | Fuel Quality | D1 | Forced - Immediate | 2018 | Coal | CC | 100 | Fossil-Steam | MRO | Summer | 501.6667 | 35 | 1 | 1 | 9270-Wet coal | D1-Forced - Immediate | 100-Fossil-Steam
9270 | Wet coal | External | Fuel Quality | D1 | Forced - Immediate | 2018 | Coal | CC | 100 | Fossil-Steam | SERC | Summer | 586.433 | 482 | 1 | 1 | 9270-Wet coal | D1-Forced - Immediate | 100-Fossil-Steam
9270 | Wet coal | External | Fuel Quality | D1 | Forced - Immediate | 2018 | Coal | CC | 100 | Fossil-Steam | RFC | Summer | 721 | 412 | 1 | 1 | 9270-Wet coal | D1-Forced - Immediate | 100-Fossil-Steam
9270 | Wet coal | External | Fuel Quality | D1 | Forced - Immediate | 2018 | Coal | CC | 100 | Fossil-Steam | SERC | Summer | 874.9998 | 300 | 1 | 1 | 9270-Wet coal | D1-Forced - Immediate | 100-Fossil-Steam
9270 | Wet coal | External | Fuel Quality | D1 | Forced - Immediate | 2018 | Coal | CC | 100 | Fossil-Steam | SERC | Summer | 875 | 25 | 1 | 1 | 9270-Wet coal | D1-Forced - Immediate | 100-Fossil-Steam
9270 | Wet coal | External | Fuel Quality | D1 | Forced - Immediate | 2018 | Coal | CC | 100 | Fossil-Steam | SERC | Summer | 949.3331 | 320 | 1 | 1 | 9270-Wet coal | D1-Forced - Immediate | 100-Fossil-Steam
9270 | Wet coal | External | Fuel Quality | D1 | Forced - Immediate | 2018 | Coal | CC | 100 | Fossil-Steam | SERC | Summer | 1219.4 | 364 | 1 | 1 | 9270-Wet coal | D1-Forced - Immediate | 100-Fossil-Steam
9270 | Wet coal | External | Fuel Quality | D1 | Forced - Immediate | 2018 | Coal | CC | 100 | Fossil-Steam | RFC | Summer | 1350 | 30 | 1 | 1 | 9270-Wet coal | D1-Forced - Immediate | 100-Fossil-Steam
9270 | Wet coal | External | Fuel Quality | D1 | Forced - Immediate | 2018 | Coal | CC | 100 | Fossil-Steam | SERC | Summer | 1838.25 | 387 | 1 | 1 | 9270-Wet coal | D1-Forced - Immediate | 100-Fossil-Steam
9270 | Wet coal | External | Fuel Quality | D1 | Forced - Immediate | 2018 | Coal | CC | 100 | Fossil-Steam | TRE | Summer | 1996.1666 | 145 | 1 | 1 | 9270-Wet coal | D1-Forced - Immediate | 100-Fossil-Steam
9270 | Wet coal | External | Fuel Quality | D1 | Forced - Immediate | 2018 | Coal | CC | 100 | Fossil-Steam | SERC | Summer | 2082 | 347 | 1 | 1 | 9270-Wet coal | D1-Forced - Immediate | 100-Fossil-Steam
9270 | Wet coal | External | Fuel Quality | D1 | Forced - Immediate | 2018 | Coal | CC | 100 | Fossil-Steam | MRO | Summer | 2551.2499 | 195 | 1 | 1 | 9270-Wet coal | D1-Forced - Immediate | 100-Fossil-Steam
9270 | Wet coal | External | Fuel Quality | D1 | Forced - Immediate | 2018 | Coal | CC | 100 | Fossil-Steam | RFC | Summer | 2856.6998 | 294 | 1 | 1 | 9270-Wet coal | D1-Forced - Immediate | 100-Fossil-Steam
9270 | Wet coal | External | Fuel Quality | D1 | Forced - Immediate | 2018 | Coal | CC | 100 | Fossil-Steam | SERC | Summer | 4658.6166 | 73 | 1 | 1 | 9270-Wet coal | D1-Forced - Immediate | 100-Fossil-Steam
9270 | Wet coal | External | Fuel Quality | D1 | Forced - Immediate | 2018 | Coal | CC | 100 | Fossil-Steam | SERC | Winter | 2.4999 | 150 | 1 | 1 | 9270-Wet coal | D1-Forced - Immediate | 100-Fossil-Steam
9270 | Wet coal | External | Fuel Quality | D1 | Forced - Immediate | 2018 | Coal | CC | 100 | Fossil-Steam | RFC | Winter | 2.9167 | 35 | 1 | 1 | 9270-Wet coal | D1-Forced - Immediate | 100-Fossil-Steam
9270 | Wet coal | External | Fuel Quality | D1 | Forced - Immediate | 2018 | Coal | CC | 100 | Fossil-Steam | RFC | Winter | 4.6667 | 20 | 1 | 1 | 9270-Wet coal | D1-Forced - Immediate | 100-Fossil-Steam
9270 | Wet coal | External | Fuel Quality | D1 | Forced - Immediate | 2018 | Coal | CC | 100 | Fossil-Steam | SERC | Winter | 5 | 75 | 1 | 1 | 9270-Wet coal | D1-Forced - Immediate | 100-Fossil-Steam
9270 | Wet coal | External | Fuel Quality | D1 | Forced - Immediate | 2018 | Coal | CC | 100 | Fossil-Steam | RFC | Winter | 6.6667 | 20 | 1 | 1 | 9270-Wet coal | D1-Forced - Immediate | 100-Fossil-Steam
9270 | Wet coal | External | Fuel Quality | D1 | Forced - Immediate | 2018 | Coal | CC | 100 | Fossil-Steam | NPCC | Winter | 11.0682 | 12.53 | 1 | 1 | 9270-Wet coal | D1-Forced - Immediate | 100-Fossil-Steam
9270 | Wet coal | External | Fuel Quality | D1 | Forced - Immediate | 2018 | Coal | CC | 100 | Fossil-Steam | RFC | Winter | 13 | 20 | 1 | 1 | 9270-Wet coal | D1-Forced - Immediate | 100-Fossil-Steam
9270 | Wet coal | External | Fuel Quality | D1 | Forced - Immediate | 2018 | Coal | CC | 100 | Fossil-Steam | NPCC | Winter | 25.1585 | 22.53 | 1 | 1 | 9270-Wet coal | D1-Forced - Immediate | 100-Fossil-Steam
9270 | Wet coal | External | Fuel Quality | D1 | Forced - Immediate | 2018 | Coal | CC | 100 | Fossil-Steam | SERC | Winter | 31.6666 | 100 | 1 | 1 | 9270-Wet coal | D1-Forced - Immediate | 100-Fossil-Steam
9270 | Wet coal | External | Fuel Quality | D1 | Forced - Immediate | 2018 | Coal | CC | 100 | Fossil-Steam | SERC | Winter | 31.75 | 127 | 1 | 1 | 9270-Wet coal | D1-Forced - Immediate | 100-Fossil-Steam
9270 | Wet coal | External | Fuel Quality | D1 | Forced - Immediate | 2018 | Coal | CC | 100 | Fossil-Steam | SERC | Winter | 56.76 | 1.32 | 1 | 1 | 9270-Wet coal | D1-Forced - Immediate | 100-Fossil-Steam
9270 | Wet coal | External | Fuel Quality | D1 | Forced - Immediate | 2018 | Coal | CC | 100 | Fossil-Steam | SERC | Winter | 70 | 75 | 1 | 1 | 9270-Wet coal | D1-Forced - Immediate | 100-Fossil-Steam
9270 | Wet coal | External | Fuel Quality | D1 | Forced - Immediate | 2018 | Coal | CC | 100 | Fossil-Steam | SERC | Winter | 131 | 15 | 1 | 1 | 9270-Wet coal | D1-Forced - Immediate | 100-Fossil-Steam
9270 | Wet coal | External | Fuel Quality | D1 | Forced - Immediate | 2018 | Coal | CC | 100 | Fossil-Steam | SERC | Winter | 225 | 100 | 1 | 1 | 9270-Wet coal | D1-Forced - Immediate | 100-Fossil-Steam
9270 | Wet coal | External | Fuel Quality | D1 | Forced - Immediate | 2018 | Coal | CC | 100 | Fossil-Steam | SERC | Winter | 320 | 8 | 1 | 1 | 9270-Wet coal | D1-Forced - Immediate | 100-Fossil-Steam
9270 | Wet coal | External | Fuel Quality | D1 | Forced - Immediate | 2018 | Coal | CC | 100 | Fossil-Steam | MRO | Winter | 453.5397 | 25.22 | 1 | 1 | 9270-Wet coal | D1-Forced - Immediate | 100-Fossil-Steam
9270 | Wet coal | External | Fuel Quality | D1 | Forced - Immediate | 2018 | Coal | CC | 100 | Fossil-Steam | NPCC | Winter | 529.6325 | 7.55 | 1 | 1 | 9270-Wet coal | D1-Forced - Immediate | 100-Fossil-Steam
9270 | Wet coal | External | Fuel Quality | D1 | Forced - Immediate | 2018 | Coal | CC | 100 | Fossil-Steam | SERC | Winter | 606.4625 | 16.73 | 1 | 1 | 9270-Wet coal | D1-Forced - Immediate | 100-Fossil-Steam
9270 | Wet coal | External | Fuel Quality | D1 | Forced - Immediate | 2018 | Coal | CC | 100 | Fossil-Steam | SERC | Winter | 710.7 | 206 | 1 | 1 | 9270-Wet coal | D1-Forced - Immediate | 100-Fossil-Steam
9270 | Wet coal | External | Fuel Quality | D1 | Forced - Immediate | 2018 | Coal | CC | 100 | Fossil-Steam | RFC | Winter | 729.6667 | 20 | 1 | 1 | 9270-Wet coal | D1-Forced - Immediate | 100-Fossil-Steam
9270 | Wet coal | External | Fuel Quality | D1 | Forced - Immediate | 2018 | Coal | CC | 100 | Fossil-Steam | MRO | Winter | 799.2833 | 91 | 1 | 1 | 9270-Wet coal | D1-Forced - Immediate | 100-Fossil-Steam
9270 | Wet coal | External | Fuel Quality | D1 | Forced - Immediate | 2018 | Coal | CC | 100 | Fossil-Steam | MRO | Winter | 1117.0664 | 472 | 1 | 1 | 9270-Wet coal | D1-Forced - Immediate | 100-Fossil-Steam
9270 | Wet coal | External | Fuel Quality | D1 | Forced - Immediate | 2018 | Coal | CC | 100 | Fossil-Steam | MRO | Winter | 1125 | 125 | 1 | 1 | 9270-Wet coal | D1-Forced - Immediate | 100-Fossil-Steam
9270 | Wet coal | External | Fuel Quality | D1 | Forced - Immediate | 2018 | Coal | CC | 100 | Fossil-Steam | SERC | Winter | 1278.75 | 25 | 1 | 1 | 9270-Wet coal | D1-Forced - Immediate | 100-Fossil-Steam
9270 | Wet coal | External | Fuel Quality | D1 | Forced - Immediate | 2018 | Coal | CC | 100 | Fossil-Steam | MRO | Winter | 1480.6 | 66 | 1 | 1 | 9270-Wet coal | D1-Forced - Immediate | 100-Fossil-Steam
9270 | Wet coal | External | Fuel Quality | D1 | Forced - Immediate | 2018 | Coal | CC | 100 | Fossil-Steam | SERC | Winter | 1942.2 | 83 | 1 | 1 | 9270-Wet coal | D1-Forced - Immediate | 100-Fossil-Steam
9270 | Wet coal | External | Fuel Quality | D1 | Forced - Immediate | 2018 | Coal | CC | 100 | Fossil-Steam | SERC | Winter | 2292.3332 | 460 | 1 | 1 | 9270-Wet coal | D1-Forced - Immediate | 100-Fossil-Steam
9270 | Wet coal | External | Fuel Quality | D1 | Forced - Immediate | 2018 | Coal | CC | 100 | Fossil-Steam | MRO | Winter | 3463.7156 | 30.22 | 1 | 1 | 9270-Wet coal | D1-Forced - Immediate | 100-Fossil-Steam
9270 | Wet coal | External | Fuel Quality | D1 | Forced - Immediate | 2018 | Coal | CC | 100 | Fossil-Steam | MRO | Winter | 8096.25 | 255 | 1 | 1 | 9270-Wet coal | D1-Forced - Immediate | 100-Fossil-Steam
9270 | Wet coal | External | Fuel Quality | D1 | Forced - Immediate | 2018 | Coal | CC | 100 | Fossil-Steam | SERC | Winter | 15094.25 | 349 | 1 | 1 | 9270-Wet coal | D1-Forced - Immediate | 100-Fossil-Steam
9270 | Wet coal | External | Fuel Quality | D1 | Forced - Immediate | 2018 | Coal | CC | 100 | Fossil-Steam | MRO | Winter | 16850.4 | 472 | 1 | 1 | 9270-Wet coal | D1-Forced - Immediate | 100-Fossil-Steam
9270 | Wet coal | External | Fuel Quality | D1 | Forced - Immediate | 2018 | Coal | CC | 100 | Fossil-Steam | MRO | Winter | 20936.6666 | 275 | 1 | 1 | 9270-Wet coal | D1-Forced - Immediate | 100-Fossil-Steam
9270 | Wet coal | External | Fuel Quality | D1 | Forced - Immediate | 2018 | Coal | LI | 100 | Fossil-Steam | MRO | Off-Peak | 14.76 | 5.4 | 1 | 1 | 9270-Wet coal | D1-Forced - Immediate | 100-Fossil-Steam
9270 | Wet coal | External | Fuel Quality | D1 | Forced - Immediate | 2018 | Coal | LI | 100 | Fossil-Steam | MRO | Summer | 1748.3666 | 127 | 1 | 1 | 9270-Wet coal | D1-Forced - Immediate | 100-Fossil-Steam
9270 | Wet coal | External | Fuel Quality | D1 | Forced - Immediate | 2018 | Coal | LI | 100 | Fossil-Steam | MRO | Summer | 3586.6 | 227 | 1 | 1 | 9270-Wet coal | D1-Forced - Immediate | 100-Fossil-Steam
9270 | Wet coal | External | Fuel Quality | D2 | Forced - Delayed | 2018 | Coal | CC | 100 | Fossil-Steam | RFC | Off-Peak | 344.25 | 45 | 1 | 1 | 9270-Wet coal | D2-Forced - Delayed | 100-Fossil-Steam
9270 | Wet coal | External | Fuel Quality | D2 | Forced - Delayed | 2018 | Coal | CC | 100 | Fossil-Steam | RFC | Off-Peak | 10410 | 120 | 1 | 1 | 9270-Wet coal | D2-Forced - Delayed | 100-Fossil-Steam
9270 | Wet coal | External | Fuel Quality | D2 | Forced - Delayed | 2018 | Coal | CC | 100 | Fossil-Steam | SERC | Summer | 960 | 20 | 1 | 1 | 9270-Wet coal | D2-Forced - Delayed | 100-Fossil-Steam
9270 | Wet coal | External | Fuel Quality | D2 | Forced - Delayed | 2018 | Coal | CC | 100 | Fossil-Steam | SERC | Summer | 1269 | 27 | 1 | 1 | 9270-Wet coal | D2-Forced - Delayed | 100-Fossil-Steam
9270 | Wet coal | External | Fuel Quality | D2 | Forced - Delayed | 2018 | Coal | CC | 100 | Fossil-Steam | SERC | Summer | 1421 | 29 | 1 | 1 | 9270-Wet coal | D2-Forced - Delayed | 100-Fossil-Steam
9270 | Wet coal | External | Fuel Quality | D2 | Forced - Delayed | 2018 | Coal | CC | 100 | Fossil-Steam | SERC | Winter | 50.6666 | 152 | 1 | 1 | 9270-Wet coal | D2-Forced - Delayed | 100-Fossil-Steam
9270 | Wet coal | External | Fuel Quality | D2 | Forced - Delayed | 2018 | Coal | CC | 100 | Fossil-Steam | MRO | Winter | 813.6667 | 20 | 1 | 1 | 9270-Wet coal | D2-Forced - Delayed | 100-Fossil-Steam
9270 | Wet coal | External | Fuel Quality | D2 | Forced - Delayed | 2018 | Coal | CC | 100 | Fossil-Steam | SERC | Winter | 8984.033 | 554 | 1 | 1 | 9270-Wet coal | D2-Forced - Delayed | 100-Fossil-Steam
9270 | Wet coal | External | Fuel Quality | D2 | Forced - Delayed | 2018 | Coal | LI | 100 | Fossil-Steam | TRE | Off-Peak | 37.5833 | 205 | 1 | 1 | 9270-Wet coal | D2-Forced - Delayed | 100-Fossil-Steam
9270 | Wet coal | External | Fuel Quality | D2 | Forced - Delayed | 2018 | Coal | LI | 100 | Fossil-Steam | TRE | Off-Peak | 49.5 | 90 | 1 | 1 | 9270-Wet coal | D2-Forced - Delayed | 100-Fossil-Steam
9270 | Wet coal | External | Fuel Quality | D2 | Forced - Delayed | 2018 | Coal | LI | 100 | Fossil-Steam | TRE | Off-Peak | 62.6666 | 80 | 1 | 1 | 9270-Wet coal | D2-Forced - Delayed | 100-Fossil-Steam
9270 | Wet coal | External | Fuel Quality | D2 | Forced - Delayed | 2018 | Coal | LI | 100 | Fossil-Steam | TRE | Off-Peak | 63.3333 | 190 | 1 | 1 | 9270-Wet coal | D2-Forced - Delayed | 100-Fossil-Steam
9270 | Wet coal | External | Fuel Quality | D2 | Forced - Delayed | 2018 | Coal | LI | 100 | Fossil-Steam | TRE | Off-Peak | 66 | 165 | 1 | 1 | 9270-Wet coal | D2-Forced - Delayed | 100-Fossil-Steam
9270 | Wet coal | External | Fuel Quality | D2 | Forced - Delayed | 2018 | Coal | LI | 100 | Fossil-Steam | TRE | Off-Peak | 88 | 80 | 1 | 1 | 9270-Wet coal | D2-Forced - Delayed | 100-Fossil-Steam
9270 | Wet coal | External | Fuel Quality | D2 | Forced - Delayed | 2018 | Coal | LI | 100 | Fossil-Steam | TRE | Off-Peak | 90 | 120 | 1 | 1 | 9270-Wet coal | D2-Forced - Delayed | 100-Fossil-Steam
9270 | Wet coal | External | Fuel Quality | D2 | Forced - Delayed | 2018 | Coal | LI | 100 | Fossil-Steam | TRE | Off-Peak | 108.5 | 105 | 1 | 1 | 9270-Wet coal | D2-Forced - Delayed | 100-Fossil-Steam
9270 | Wet coal | External | Fuel Quality | D2 | Forced - Delayed | 2018 | Coal | LI | 100 | Fossil-Steam | TRE | Off-Peak | 195.5 | 230 | 1 | 1 | 9270-Wet coal | D2-Forced - Delayed | 100-Fossil-Steam
9270 | Wet coal | External | Fuel Quality | D2 | Forced - Delayed | 2018 | Coal | LI | 100 | Fossil-Steam | TRE | Off-Peak | 1082.2499 | 135 | 1 | 1 | 9270-Wet coal | D2-Forced - Delayed | 100-Fossil-Steam
9270 | Wet coal | External | Fuel Quality | D2 | Forced - Delayed | 2018 | Coal | LI | 100 | Fossil-Steam | TRE | Summer | 35 | 100 | 1 | 1 | 9270-Wet coal | D2-Forced - Delayed | 100-Fossil-Steam
9270 | Wet coal | External | Fuel Quality | D2 | Forced - Delayed | 2018 | Coal | LI | 100 | Fossil-Steam | MRO | Winter | 5.6333 | 26 | 1 | 1 | 9270-Wet coal | D2-Forced - Delayed | 100-Fossil-Steam
9270 | Wet coal | External | Fuel Quality | D2 | Forced - Delayed | 2018 | Coal | LI | 100 | Fossil-Steam | TRE | Winter | 30 | 150 | 1 | 1 | 9270-Wet coal | D2-Forced - Delayed | 100-Fossil-Steam
9270 | Wet coal | External | Fuel Quality | D2 | Forced - Delayed | 2018 | Coal | LI | 100 | Fossil-Steam | TRE | Winter | 45.3333 | 85 | 1 | 1 | 9270-Wet coal | D2-Forced - Delayed | 100-Fossil-Steam
9270 | Wet coal | External | Fuel Quality | D2 | Forced - Delayed | 2018 | Coal | LI | 100 | Fossil-Steam | TRE | Winter | 45.75 | 45 | 1 | 1 | 9270-Wet coal | D2-Forced - Delayed | 100-Fossil-Steam
9270 | Wet coal | External | Fuel Quality | D2 | Forced - Delayed | 2018 | Coal | LI | 100 | Fossil-Steam | TRE | Winter | 70.6666 | 80 | 1 | 1 | 9270-Wet coal | D2-Forced - Delayed | 100-Fossil-Steam
9270 | Wet coal | External | Fuel Quality | D2 | Forced - Delayed | 2018 | Coal | LI | 100 | Fossil-Steam | TRE | Winter | 90.6666 | 160 | 1 | 1 | 9270-Wet coal | D2-Forced - Delayed | 100-Fossil-Steam
9270 | Wet coal | External | Fuel Quality | D2 | Forced - Delayed | 2018 | Coal | LI | 100 | Fossil-Steam | TRE | Winter | 95.8333 | 115 | 1 | 1 | 9270-Wet coal | D2-Forced - Delayed | 100-Fossil-Steam
9270 | Wet coal | External | Fuel Quality | D2 | Forced - Delayed | 2018 | Coal | LI | 100 | Fossil-Steam | TRE | Winter | 100.3333 | 70 | 1 | 1 | 9270-Wet coal | D2-Forced - Delayed | 100-Fossil-Steam
9270 | Wet coal | External | Fuel Quality | D2 | Forced - Delayed | 2018 | Coal | LI | 100 | Fossil-Steam | TRE | Winter | 128.3332 | 140 | 1 | 1 | 9270-Wet coal | D2-Forced - Delayed | 100-Fossil-Steam
9270 | Wet coal | External | Fuel Quality | D2 | Forced - Delayed | 2018 | Coal | LI | 100 | Fossil-Steam | TRE | Winter | 240.1666 | 110 | 1 | 1 | 9270-Wet coal | D2-Forced - Delayed | 100-Fossil-Steam
9270 | Wet coal | External | Fuel Quality | D2 | Forced - Delayed | 2018 | Coal | LI | 100 | Fossil-Steam | TRE | Winter | 280 | 200 | 1 | 1 | 9270-Wet coal | D2-Forced - Delayed | 100-Fossil-Steam
9270 | Wet coal | External | Fuel Quality | D2 | Forced - Delayed | 2018 | Coal | LI | 100 | Fossil-Steam | TRE | Winter | 335.75 | 15 | 1 | 1 | 9270-Wet coal | D2-Forced - Delayed | 100-Fossil-Steam
9270 | Wet coal | External | Fuel Quality | D2 | Forced - Delayed | 2018 | Coal | LI | 100 | Fossil-Steam | TRE | Winter | 523.1665 | 365 | 1 | 1 | 9270-Wet coal | D2-Forced - Delayed | 100-Fossil-Steam
9270 | Wet coal | External | Fuel Quality | D2 | Forced - Delayed | 2018 | Coal | LI | 100 | Fossil-Steam | TRE | Winter | 880.9166 | 155 | 1 | 1 | 9270-Wet coal | D2-Forced - Delayed | 100-Fossil-Steam
9270 | Wet coal | External | Fuel Quality | D2 | Forced - Delayed | 2018 | Coal | LI | 100 | Fossil-Steam | TRE | Winter | 7034.1332 | 242 | 1 | 1 | 9270-Wet coal | D2-Forced - Delayed | 100-Fossil-Steam
9270 | Wet coal | External | Fuel Quality | U1 | Forced - Immediate | 2018 | Coal | CC | 100 | Fossil-Steam | SERC | Summer | 24291.6663 | 550 | 1 | 1 | 9270-Wet coal | U1-Forced - Immediate | 100-Fossil-Steam
9270 | Wet coal | External | Fuel Quality | U1 | Forced - Immediate | 2018 | Coal | CC | 100 | Fossil-Steam | RFC | Winter | 352 | 160 | 1 | 1 | 9270-Wet coal | U1-Forced - Immediate | 100-Fossil-Steam
9270 | Wet coal | External | Fuel Quality | U1 | Forced - Immediate | 2018 | Coal | CC | 100 | Fossil-Steam | RFC | Winter | 418.6666 | 160 | 1 | 1 | 9270-Wet coal | U1-Forced - Immediate | 100-Fossil-Steam
9270 | Wet coal | External | Fuel Quality | U1 | Forced - Immediate | 2018 | Coal | CC | 100 | Fossil-Steam | SERC | Winter | 24336 | 832 | 1 | 1 | 9270-Wet coal | U1-Forced - Immediate | 100-Fossil-Steam
9270 | Wet coal | External | Fuel Quality | D1 | Forced - Immediate | 2018 | Coal | CC | 100 | Fossil-Steam | RFC | Off-Peak | 10 | 20 | 1 | 1 | 9270-Wet coal | D1-Forced - Immediate | 100-Fossil-Steam
9270 | Wet coal | External | Fuel Quality | D1 | Forced - Immediate | 2018 | Coal | CC | 100 | Fossil-Steam | RFC | Off-Peak | 20.5833 | 65 | 1 | 1 | 9270-Wet coal | D1-Forced - Immediate | 100-Fossil-Steam
9270 | Wet coal | External | Fuel Quality | D1 | Forced - Immediate | 2018 | Coal | CC | 100 | Fossil-Steam | SERC | Off-Peak | 27.4999 | 75 | 1 | 1 | 9270-Wet coal | D1-Forced - Immediate | 100-Fossil-Steam
9270 | Wet coal | External | Fuel Quality | D1 | Forced - Immediate | 2018 | Coal | CC | 100 | Fossil-Steam | RFC | Off-Peak | 40 | 10 | 1 | 1 | 9270-Wet coal | D1-Forced - Immediate | 100-Fossil-Steam
9270 | Wet coal | External | Fuel Quality | D1 | Forced - Immediate | 2018 | Coal | CC | 100 | Fossil-Steam | SERC | Off-Peak | 55.3333 | 83 | 1 | 1 | 9270-Wet coal | D1-Forced - Immediate | 100-Fossil-Steam
9270 | Wet coal | External | Fuel Quality | D1 | Forced - Immediate | 2018 | Coal | CC | 100 | Fossil-Steam | SERC | Off-Peak | 90.3 | 86 | 1 | 1 | 9270-Wet coal | D1-Forced - Immediate | 100-Fossil-Steam
9270 | Wet coal | External | Fuel Quality | D1 | Forced - Immediate | 2018 | Coal | CC | 100 | Fossil-Steam | RFC | Off-Peak | 91.6665 | 220 | 1 | 1 | 9270-Wet coal | D1-Forced - Immediate | 100-Fossil-Steam
9270 | Wet coal | External | Fuel Quality | D1 | Forced - Immediate | 2018 | Coal | CC | 100 | Fossil-Steam | SERC | Off-Peak | 107.9 | 83 | 1 | 1 | 9270-Wet coal | D1-Forced - Immediate | 100-Fossil-Steam
9270 | Wet coal | External | Fuel Quality | D1 | Forced - Immediate | 2018 | Coal | CC | 100 | Fossil-Steam | RFC | Off-Peak | 109.6666 | 28 | 1 | 1 | 9270-Wet coal | D1-Forced - Immediate | 100-Fossil-Steam
9270 | Wet coal | External | Fuel Quality | D1 | Forced - Immediate | 2018 | Coal | CC | 100 | Fossil-Steam | SERC | Off-Peak | 118.6665 | 356 | 1 | 1 | 9270-Wet coal | D1-Forced - Immediate | 100-Fossil-Steam
9270 | Wet coal | External | Fuel Quality | D1 | Forced - Immediate | 2018 | Coal | CC | 100 | Fossil-Steam | SERC | Off-Peak | 146.6666 | 110 | 1 | 1 | 9270-Wet coal | D1-Forced - Immediate | 100-Fossil-Steam
9270 | Wet coal | External | Fuel Quality | D1 | Forced - Immediate | 2018 | Coal | CC | 100 | Fossil-Steam | RFC | Off-Peak | 150 | 150 | 1 | 1 | 9270-Wet coal | D1-Forced - Immediate | 100-Fossil-Steam
9270 | Wet coal | External | Fuel Quality | D1 | Forced - Immediate | 2018 | Coal | CC | 100 | Fossil-Steam | MRO | Off-Peak | 175.75 | 95 | 1 | 1 | 9270-Wet coal | D1-Forced - Immediate | 100-Fossil-Steam
9270 | Wet coal | External | Fuel Quality | D1 | Forced - Immediate | 2018 | Coal | CC | 100 | Fossil-Steam | SERC | Off-Peak | 180.6 | 42 | 1 | 1 | 9270-Wet coal | D1-Forced - Immediate | 100-Fossil-Steam
9270 | Wet coal | External | Fuel Quality | D1 | Forced - Immediate | 2018 | Coal | CC | 100 | Fossil-Steam | SERC | Off-Peak | 206.8 | 188 | 1 | 1 | 9270-Wet coal | D1-Forced - Immediate | 100-Fossil-Steam
9270 | Wet coal | External | Fuel Quality | D1 | Forced - Immediate | 2018 | Coal | CC | 100 | Fossil-Steam | SERC | Off-Peak | 226.56 | 1.77 | 1 | 1 | 9270-Wet coal | D1-Forced - Immediate | 100-Fossil-Steam
9270 | Wet coal | External | Fuel Quality | D1 | Forced - Immediate | 2018 | Coal | CC | 100 | Fossil-Steam | MRO | Off-Peak | 269 | 269 | 1 | 1 | 9270-Wet coal | D1-Forced - Immediate | 100-Fossil-Steam
9270 | Wet coal | External | Fuel Quality | D1 | Forced - Immediate | 2018 | Coal | CC | 100 | Fossil-Steam | SERC | Off-Peak | 270.3 | 102 | 1 | 1 | 9270-Wet coal | D1-Forced - Immediate | 100-Fossil-Steam
9270 | Wet coal | External | Fuel Quality | D1 | Forced - Immediate | 2018 | Coal | CC | 100 | Fossil-Steam | RFC | Off-Peak | 285.3 | 27 | 1 | 1 | 9270-Wet coal | D1-Forced - Immediate | 100-Fossil-Steam
9270 | Wet coal | External | Fuel Quality | D1 | Forced - Immediate | 2018 | Coal | CC | 100 | Fossil-Steam | MRO | Off-Peak | 295.0332 | 334 | 1 | 1 | 9270-Wet coal | D1-Forced - Immediate | 100-Fossil-Steam
9270 | Wet coal | External | Fuel Quality | D1 | Forced - Immediate | 2018 | Coal | CC | 100 | Fossil-Steam | SERC | Off-Peak | 296.25 | 75 | 1 | 1 | 9270-Wet coal | D1-Forced - Immediate | 100-Fossil-Steam
9270 | Wet coal | External | Fuel Quality | D1 | Forced - Immediate | 2018 | Coal | CC | 100 | Fossil-Steam | MRO | Off-Peak | 357.8665 | 244 | 1 | 1 | 9270-Wet coal | D1-Forced - Immediate | 100-Fossil-Steam
9270 | Wet coal | External | Fuel Quality | D1 | Forced - Immediate | 2018 | Coal | CC | 100 | Fossil-Steam | RFC | Off-Peak | 400 | 100 | 1 | 1 | 9270-Wet coal | D1-Forced - Immediate | 100-Fossil-Steam
9270 | Wet coal | External | Fuel Quality | D1 | Forced - Immediate | 2018 | Coal | CC | 100 | Fossil-Steam | SERC | Off-Peak | 541.2 | 88 | 1 | 1 | 9270-Wet coal | D1-Forced - Immediate | 100-Fossil-Steam
9270 | Wet coal | External | Fuel Quality | D1 | Forced - Immediate | 2018 | Coal | CC | 100 | Fossil-Steam | RFC | Off-Peak | 980 | 70 | 1 | 1 | 9270-Wet coal | D1-Forced - Immediate | 100-Fossil-Steam
9270 | Wet coal | External | Fuel Quality | D1 | Forced - Immediate | 2018 | Coal | CC | 100 | Fossil-Steam | SERC | Off-Peak | 1142.4 | 136 | 1 | 1 | 9270-Wet coal | D1-Forced - Immediate | 100-Fossil-Steam
9270 | Wet coal | External | Fuel Quality | D1 | Forced - Immediate | 2018 | Coal | CC | 100 | Fossil-Steam | SERC | Off-Peak | 3653.3333 | 100 | 1 | 1 | 9270-Wet coal | D1-Forced - Immediate | 100-Fossil-Steam
9270 | Wet coal | External | Fuel Quality | D1 | Forced - Immediate | 2018 | Coal | CC | 100 | Fossil-Steam | RFC | Off-Peak | 5293.3332 | 200 | 1 | 1 | 9270-Wet coal | D1-Forced - Immediate | 100-Fossil-Steam
9270 | Wet coal | External | Fuel Quality | D1 | Forced - Immediate | 2018 | Coal | CC | 100 | Fossil-Steam | RFC | Off-Peak | 6462.5707 | 148.85 | 1 | 1 | 9270-Wet coal | D1-Forced - Immediate | 100-Fossil-Steam
9270 | Wet coal | External | Fuel Quality | D1 | Forced - Immediate | 2018 | Coal | CC | 100 | Fossil-Steam | RFC | Off-Peak | 7591.9999 | 312 | 1 | 1 | 9270-Wet coal | D1-Forced - Immediate | 100-Fossil-Steam
9270 | Wet coal | External | Fuel Quality | D1 | Forced - Immediate | 2018 | Coal | CC | 100 | Fossil-Steam | SERC | Off-Peak | 11244.3331 | 610 | 1 | 1 | 9270-Wet coal | D1-Forced - Immediate | 100-Fossil-Steam
9270 | Wet coal | External | Fuel Quality | D1 | Forced - Immediate | 2018 | Coal | CC | 100 | Fossil-Steam | RFC | Summer | 3 | 15 | 1 | 1 | 9270-Wet coal | D1-Forced - Immediate | 100-Fossil-Steam
9270 | Wet coal | External | Fuel Quality | D1 | Forced - Immediate | 2018 | Coal | CC | 100 | Fossil-Steam | SERC | Summer | 21.1667 | 5 | 1 | 1 | 9270-Wet coal | D1-Forced - Immediate | 100-Fossil-Steam
9270 | Wet coal | External | Fuel Quality | D1 | Forced - Immediate | 2018 | Coal | CC | 100 | Fossil-Steam | SERC | Summer | 28.53 | 3.17 | 1 | 1 | 9270-Wet coal | D1-Forced - Immediate | 100-Fossil-Steam
9270 | Wet coal | External | Fuel Quality | D1 | Forced - Immediate | 2018 | Coal | CC | 100 | Fossil-Steam | MRO | Summer | 29.5833 | 25 | 1 | 1 | 9270-Wet coal | D1-Forced - Immediate | 100-Fossil-Steam
9270 | Wet coal | External | Fuel Quality | D1 | Forced - Immediate | 2018 | Coal | CC | 100 | Fossil-Steam | RFC | Summer | 39.3333 | 40 | 1 | 1 | 9270-Wet coal | D1-Forced - Immediate | 100-Fossil-Steam
9270 | Wet coal | External | Fuel Quality | D1 | Forced - Immediate | 2018 | Coal | CC | 100 | Fossil-Steam | SERC | Summer | 53.8833 | 53 | 1 | 1 | 9270-Wet coal | D1-Forced - Immediate | 100-Fossil-Steam
9270 | Wet coal | External | Fuel Quality | D1 | Forced - Immediate | 2018 | Coal | CC | 100 | Fossil-Steam | SERC | Summer | 55 | 110 | 1 | 1 | 9270-Wet coal | D1-Forced - Immediate | 100-Fossil-Steam
9270 | Wet coal | External | Fuel Quality | D1 | Forced - Immediate | 2018 | Coal | CC | 100 | Fossil-Steam | SERC | Summer | 84.9333 | 52 | 1 | 1 | 9270-Wet coal | D1-Forced - Immediate | 100-Fossil-Steam
9270 | Wet coal | External | Fuel Quality | D1 | Forced - Immediate | 2018 | Coal | CC | 100 | Fossil-Steam | SERC | Summer | 105 | 15 | 1 | 1 | 9270-Wet coal | D1-Forced - Immediate | 100-Fossil-Steam
9270 | Wet coal | External | Fuel Quality | D1 | Forced - Immediate | 2018 | Coal | CC | 100 | Fossil-Steam | SERC | Summer | 126.0666 | 122 | 1 | 1 | 9270-Wet coal | D1-Forced - Immediate | 100-Fossil-Steam
9270 | Wet coal | External | Fuel Quality | D1 | Forced - Immediate | 2018 | Coal | CC | 100 | Fossil-Steam | SERC | Summer | 136 | 272 | 1 | 1 | 9270-Wet coal | D1-Forced - Immediate | 100-Fossil-Steam
9270 | Wet coal | External | Fuel Quality | D1 | Forced - Immediate | 2018 | Coal | CC | 100 | Fossil-Steam | SERC | Summer | 171.5 | 686 | 1 | 1 | 9270-Wet coal | D1-Forced - Immediate | 100-Fossil-Steam
9270 | Wet coal | External | Fuel Quality | D1 | Forced - Immediate | 2018 | Coal | CC | 100 | Fossil-Steam | RFC | Summer | 178.5549 | 159.9 | 1 | 1 | 9270-Wet coal | D1-Forced - Immediate | 100-Fossil-Steam
9270 | Wet coal | External | Fuel Quality | D1 | Forced - Immediate | 2018 | Coal | CC | 100 | Fossil-Steam | RFC | Summer | 224.3333 | 20 | 1 | 1 | 9270-Wet coal | D1-Forced - Immediate | 100-Fossil-Steam
9270 | Wet coal | External | Fuel Quality | D1 | Forced - Immediate | 2018 | Coal | CC | 100 | Fossil-Steam | RFC | Summer | 305 | 30 | 1 | 1 | 9270-Wet coal | D1-Forced - Immediate | 100-Fossil-Steam
9270 | Wet coal | External | Fuel Quality | D1 | Forced - Immediate | 2018 | Coal | CC | 100 | Fossil-Steam | MRO | Summer | 330.5666 | 94 | 1 | 1 | 9270-Wet coal | D1-Forced - Immediate | 100-Fossil-Steam
9270 | Wet coal | External | Fuel Quality | D1 | Forced - Immediate | 2018 | Coal | CC | 100 | Fossil-Steam | SERC | Summer | 343.9 | 362 | 1 | 1 | 9270-Wet coal | D1-Forced - Immediate | 100-Fossil-Steam
9270 | Wet coal | External | Fuel Quality | D1 | Forced - Immediate | 2018 | Coal | CC | 100 | Fossil-Steam | RFC | Summer | 344.1666 | 70 | 1 | 1 | 9270-Wet coal | D1-Forced - Immediate | 100-Fossil-Steam
9270 | Wet coal | External | Fuel Quality | D1 | Forced - Immediate | 2018 | Coal | CC | 100 | Fossil-Steam | SERC | Summer | 356.5 | 23 | 1 | 1 | 9270-Wet coal | D1-Forced - Immediate | 100-Fossil-Steam
9270 | Wet coal | External | Fuel Quality | D1 | Forced - Immediate | 2018 | Coal | CC | 100 | Fossil-Steam | SERC | Summer | 392.16 | 9.12 | 1 | 1 | 9270-Wet coal | D1-Forced - Immediate | 100-Fossil-Steam
9270 | Wet coal | External | Fuel Quality | D1 | Forced - Immediate | 2018 | Coal | CC | 100 | Fossil-Steam | SERC | Summer | 416.6665 | 500 | 1 | 1 | 9270-Wet coal | D1-Forced - Immediate | 100-Fossil-Steam
9270 | Wet coal | External | Fuel Quality | D1 | Forced - Immediate | 2018 | Coal | CC | 100 | Fossil-Steam | MRO | Summer | 422.9333 | 104 | 1 | 1 | 9270-Wet coal | D1-Forced - Immediate | 100-Fossil-Steam
9270 | Wet coal | External | Fuel Quality | D1 | Forced - Immediate | 2018 | Coal | CC | 100 | Fossil-Steam | SERC | Summer | 461 | 9.22 | 1 | 1 | 9270-Wet coal | D1-Forced - Immediate | 100-Fossil-Steam
9270 | Wet coal | External | Fuel Quality | D1 | Forced - Immediate | 2018 | Coal | CC | 100 | Fossil-Steam | RFC | Summer | 582 | 60 | 1 | 1 | 9270-Wet coal | D1-Forced - Immediate | 100-Fossil-Steam
9270 | Wet coal | External | Fuel Quality | D1 | Forced - Immediate | 2018 | Coal | CC | 100 | Fossil-Steam | MRO | Summer | 685.6666 | 110 | 1 | 1 | 9270-Wet coal | D1-Forced - Immediate | 100-Fossil-Steam
9270 | Wet coal | External | Fuel Quality | D1 | Forced - Immediate | 2018 | Coal | CC | 100 | Fossil-Steam | MRO | Summer | 720 | 30 | 1 | 1 | 9270-Wet coal | D1-Forced - Immediate | 100-Fossil-Steam
9270 | Wet coal | External | Fuel Quality | D1 | Forced - Immediate | 2018 | Coal | CC | 100 | Fossil-Steam | RFC | Summer | 850.0833 | 101 | 1 | 1 | 9270-Wet coal | D1-Forced - Immediate | 100-Fossil-Steam
9270 | Wet coal | External | Fuel Quality | D1 | Forced - Immediate | 2018 | Coal | CC | 100 | Fossil-Steam | TRE | Summer | 1087.6666 | 260 | 1 | 1 | 9270-Wet coal | D1-Forced - Immediate | 100-Fossil-Steam
9270 | Wet coal | External | Fuel Quality | D1 | Forced - Immediate | 2018 | Coal | CC | 100 | Fossil-Steam | RFC | Summer | 1252.3333 | 17 | 1 | 1 | 9270-Wet coal | D1-Forced - Immediate | 100-Fossil-Steam
9270 | Wet coal | External | Fuel Quality | D1 | Forced - Immediate | 2018 | Coal | CC | 100 | Fossil-Steam | SERC | Summer | 1461.9999 | 255 | 1 | 1 | 9270-Wet coal | D1-Forced - Immediate | 100-Fossil-Steam
9270 | Wet coal | External | Fuel Quality | D1 | Forced - Immediate | 2018 | Coal | CC | 100 | Fossil-Steam | RFC | Summer | 1580 | 40 | 1 | 1 | 9270-Wet coal | D1-Forced - Immediate | 100-Fossil-Steam
9270 | Wet coal | External | Fuel Quality | D1 | Forced - Immediate | 2018 | Coal | CC | 100 | Fossil-Steam | SERC | Summer | 1828.75 | 385 | 1 | 1 | 9270-Wet coal | D1-Forced - Immediate | 100-Fossil-Steam
9270 | Wet coal | External | Fuel Quality | D1 | Forced - Immediate | 2018 | Coal | CC | 100 | Fossil-Steam | RFC | Summer | 1994.65 | 28.7 | 1 | 1 | 9270-Wet coal | D1-Forced - Immediate | 100-Fossil-Steam
9270 | Wet coal | External | Fuel Quality | D1 | Forced - Immediate | 2018 | Coal | CC | 100 | Fossil-Steam | SERC | Summer | 2113.3332 | 400 | 1 | 1 | 9270-Wet coal | D1-Forced - Immediate | 100-Fossil-Steam
9270 | Wet coal | External | Fuel Quality | D1 | Forced - Immediate | 2018 | Coal | CC | 100 | Fossil-Steam | SERC | Summer | 2827.5 | 195 | 1 | 1 | 9270-Wet coal | D1-Forced - Immediate | 100-Fossil-Steam
9270 | Wet coal | External | Fuel Quality | D1 | Forced - Immediate | 2018 | Coal | CC | 100 | Fossil-Steam | MRO | Summer | 3267.984 | 39.66 | 1 | 1 | 9270-Wet coal | D1-Forced - Immediate | 100-Fossil-Steam
9270 | Wet coal | External | Fuel Quality | D1 | Forced - Immediate | 2018 | Coal | CC | 100 | Fossil-Steam | SERC | Summer | 4538.0832 | 295 | 1 | 1 | 9270-Wet coal | D1-Forced - Immediate | 100-Fossil-Steam
9270 | Wet coal | External | Fuel Quality | D1 | Forced - Immediate | 2018 | Coal | CC | 100 | Fossil-Steam | SERC | Summer | 7342.5 | 275 | 1 | 1 | 9270-Wet coal | D1-Forced - Immediate | 100-Fossil-Steam
9270 | Wet coal | External | Fuel Quality | D1 | Forced - Immediate | 2018 | Coal | CC | 100 | Fossil-Steam | SERC | Summer | 12915 | 205 | 1 | 1 | 9270-Wet coal | D1-Forced - Immediate | 100-Fossil-Steam
9270 | Wet coal | External | Fuel Quality | D1 | Forced - Immediate | 2018 | Coal | CC | 100 | Fossil-Steam | MRO | Summer | 21757.8666 | 248 | 1 | 1 | 9270-Wet coal | D1-Forced - Immediate | 100-Fossil-Steam
9270 | Wet coal | External | Fuel Quality | D1 | Forced - Immediate | 2018 | Coal | CC | 100 | Fossil-Steam | RFC | Winter | 0.75 | 15 | 1 | 1 | 9270-Wet coal | D1-Forced - Immediate | 100-Fossil-Steam
9270 | Wet coal | External | Fuel Quality | D1 | Forced - Immediate | 2018 | Coal | CC | 100 | Fossil-Steam | SERC | Winter | 6.25 | 75 | 1 | 1 | 9270-Wet coal | D1-Forced - Immediate | 100-Fossil-Steam
9270 | Wet coal | External | Fuel Quality | D1 | Forced - Immediate | 2018 | Coal | CC | 100 | Fossil-Steam | RFC | Winter | 6.6666 | 25 | 1 | 1 | 9270-Wet coal | D1-Forced - Immediate | 100-Fossil-Steam
9270 | Wet coal | External | Fuel Quality | D1 | Forced - Immediate | 2018 | Coal | CC | 100 | Fossil-Steam | RFC | Winter | 26.0833 | 5 | 1 | 1 | 9270-Wet coal | D1-Forced - Immediate | 100-Fossil-Steam
9270 | Wet coal | External | Fuel Quality | D1 | Forced - Immediate | 2018 | Coal | CC | 100 | Fossil-Steam | SERC | Winter | 41.6833 | 41 | 1 | 1 | 9270-Wet coal | D1-Forced - Immediate | 100-Fossil-Steam
9270 | Wet coal | External | Fuel Quality | D1 | Forced - Immediate | 2018 | Coal | CC | 100 | Fossil-Steam | RFC | Winter | 55 | 30 | 1 | 1 | 9270-Wet coal | D1-Forced - Immediate | 100-Fossil-Steam
9270 | Wet coal | External | Fuel Quality | D1 | Forced - Immediate | 2018 | Coal | CC | 100 | Fossil-Steam | SERC | Winter | 73.3333 | 100 | 1 | 1 | 9270-Wet coal | D1-Forced - Immediate | 100-Fossil-Steam
9270 | Wet coal | External | Fuel Quality | D1 | Forced - Immediate | 2018 | Coal | CC | 100 | Fossil-Steam | RFC | Winter | 95.6667 | 20 | 1 | 1 | 9270-Wet coal | D1-Forced - Immediate | 100-Fossil-Steam
9270 | Wet coal | External | Fuel Quality | D1 | Forced - Immediate | 2018 | Coal | CC | 100 | Fossil-Steam | RFC | Winter | 157.003 | 142.73 | 1 | 1 | 9270-Wet coal | D1-Forced - Immediate | 100-Fossil-Steam
9270 | Wet coal | External | Fuel Quality | D1 | Forced - Immediate | 2018 | Coal | CC | 100 | Fossil-Steam | MRO | Winter | 178.3333 | 10 | 1 | 1 | 9270-Wet coal | D1-Forced - Immediate | 100-Fossil-Steam
9270 | Wet coal | External | Fuel Quality | D1 | Forced - Immediate | 2018 | Coal | CC | 100 | Fossil-Steam | SERC | Winter | 178.5 | 30 | 1 | 1 | 9270-Wet coal | D1-Forced - Immediate | 100-Fossil-Steam
9270 | Wet coal | External | Fuel Quality | D1 | Forced - Immediate | 2018 | Coal | CC | 100 | Fossil-Steam | SERC | Winter | 216 | 4.5 | 1 | 1 | 9270-Wet coal | D1-Forced - Immediate | 100-Fossil-Steam
9270 | Wet coal | External | Fuel Quality | D1 | Forced - Immediate | 2018 | Coal | CC | 100 | Fossil-Steam | RFC | Winter | 223.8666 | 146 | 1 | 1 | 9270-Wet coal | D1-Forced - Immediate | 100-Fossil-Steam
9270 | Wet coal | External | Fuel Quality | D1 | Forced - Immediate | 2018 | Coal | CC | 100 | Fossil-Steam | MRO | Winter | 232.5 | 10 | 1 | 1 | 9270-Wet coal | D1-Forced - Immediate | 100-Fossil-Steam
9270 | Wet coal | External | Fuel Quality | D1 | Forced - Immediate | 2018 | Coal | CC | 100 | Fossil-Steam | SERC | Winter | 320 | 100 | 1 | 1 | 9270-Wet coal | D1-Forced - Immediate | 100-Fossil-Steam
9270 | Wet coal | External | Fuel Quality | D1 | Forced - Immediate | 2018 | Coal | CC | 100 | Fossil-Steam | SERC | Winter | 372.7647 | 10.61 | 1 | 1 | 9270-Wet coal | D1-Forced - Immediate | 100-Fossil-Steam
9270 | Wet coal | External | Fuel Quality | D1 | Forced - Immediate | 2018 | Coal | CC | 100 | Fossil-Steam | SERC | Winter | 450 | 60 | 1 | 1 | 9270-Wet coal | D1-Forced - Immediate | 100-Fossil-Steam
9270 | Wet coal | External | Fuel Quality | D1 | Forced - Immediate | 2018 | Coal | CC | 100 | Fossil-Steam | SERC | Winter | 469.5 | 30 | 1 | 1 | 9270-Wet coal | D1-Forced - Immediate | 100-Fossil-Steam
9270 | Wet coal | External | Fuel Quality | D1 | Forced - Immediate | 2018 | Coal | CC | 100 | Fossil-Steam | SERC | Winter | 474.9999 | 150 | 2 | 2 | 9270-Wet coal | D1-Forced - Immediate | 100-Fossil-Steam
9270 | Wet coal | External | Fuel Quality | D1 | Forced - Immediate | 2018 | Coal | CC | 100 | Fossil-Steam | SERC | Winter | 540.5 | 23 | 1 | 1 | 9270-Wet coal | D1-Forced - Immediate | 100-Fossil-Steam
9270 | Wet coal | External | Fuel Quality | D1 | Forced - Immediate | 2018 | Coal | CC | 100 | Fossil-Steam | SERC | Winter | 557.75 | 15 | 1 | 1 | 9270-Wet coal | D1-Forced - Immediate | 100-Fossil-Steam
9270 | Wet coal | External | Fuel Quality | D1 | Forced - Immediate | 2018 | Coal | CC | 100 | Fossil-Steam | MRO | Winter | 572.8333 | 10 | 1 | 1 | 9270-Wet coal | D1-Forced - Immediate | 100-Fossil-Steam
9270 | Wet coal | External | Fuel Quality | D1 | Forced - Immediate | 2018 | Coal | CC | 100 | Fossil-Steam | RFC | Winter | 1092 | 15 | 1 | 1 | 9270-Wet coal | D1-Forced - Immediate | 100-Fossil-Steam
9270 | Wet coal | External | Fuel Quality | D1 | Forced - Immediate | 2018 | Coal | CC | 100 | Fossil-Steam | SERC | Winter | 1195.9999 | 240 | 1 | 1 | 9270-Wet coal | D1-Forced - Immediate | 100-Fossil-Steam
9270 | Wet coal | External | Fuel Quality | D1 | Forced - Immediate | 2018 | Coal | CC | 100 | Fossil-Steam | SERC | Winter | 1227.0498 | 291 | 1 | 1 | 9270-Wet coal | D1-Forced - Immediate | 100-Fossil-Steam
9270 | Wet coal | External | Fuel Quality | D1 | Forced - Immediate | 2018 | Coal | CC | 100 | Fossil-Steam | SERC | Winter | 1580.0832 | 283 | 1 | 1 | 9270-Wet coal | D1-Forced - Immediate | 100-Fossil-Steam
9270 | Wet coal | External | Fuel Quality | D1 | Forced - Immediate | 2018 | Coal | CC | 100 | Fossil-Steam | SERC | Winter | 1788.06 | 17.53 | 1 | 1 | 9270-Wet coal | D1-Forced - Immediate | 100-Fossil-Steam
9270 | Wet coal | External | Fuel Quality | D1 | Forced - Immediate | 2018 | Coal | CC | 100 | Fossil-Steam | RFC | Winter | 3886.6666 | 200 | 1 | 1 | 9270-Wet coal | D1-Forced - Immediate | 100-Fossil-Steam
9270 | Wet coal | External | Fuel Quality | D1 | Forced - Immediate | 2018 | Coal | LI | 100 | Fossil-Steam | MRO | Off-Peak | 13.8833 | 49 | 1 | 1 | 9270-Wet coal | D1-Forced - Immediate | 100-Fossil-Steam
9270 | Wet coal | External | Fuel Quality | D1 | Forced - Immediate | 2018 | Other | WD | 100 | Fossil-Steam | NPCC | Winter | 13 | 12 | 1 | 1 | 9270-Wet coal | D1-Forced - Immediate | 100-Fossil-Steam
9270 | Wet coal | External | Fuel Quality | D2 | Forced - Delayed | 2018 | Coal | LI | 100 | Fossil-Steam | TRE | Off-Peak | 11.6666 | 175 | 1 | 1 | 9270-Wet coal | D2-Forced - Delayed | 100-Fossil-Steam
9270 | Wet coal | External | Fuel Quality | D2 | Forced - Delayed | 2018 | Coal | LI | 100 | Fossil-Steam | TRE | Off-Peak | 46 | 120 | 1 | 1 | 9270-Wet coal | D2-Forced - Delayed | 100-Fossil-Steam
9270 | Wet coal | External | Fuel Quality | D2 | Forced - Delayed | 2018 | Coal | LI | 100 | Fossil-Steam | TRE | Off-Peak | 47.8333 | 70 | 1 | 1 | 9270-Wet coal | D2-Forced - Delayed | 100-Fossil-Steam
9270 | Wet coal | External | Fuel Quality | D2 | Forced - Delayed | 2018 | Coal | LI | 100 | Fossil-Steam | TRE | Off-Peak | 67.9167 | 25 | 1 | 1 | 9270-Wet coal | D2-Forced - Delayed | 100-Fossil-Steam
9270 | Wet coal | External | Fuel Quality | D2 | Forced - Delayed | 2018 | Coal | LI | 100 | Fossil-Steam | TRE | Off-Peak | 74.7499 | 195 | 1 | 1 | 9270-Wet coal | D2-Forced - Delayed | 100-Fossil-Steam
9270 | Wet coal | External | Fuel Quality | D2 | Forced - Delayed | 2018 | Coal | LI | 100 | Fossil-Steam | TRE | Off-Peak | 80.0832 | 155 | 1 | 1 | 9270-Wet coal | D2-Forced - Delayed | 100-Fossil-Steam
9270 | Wet coal | External | Fuel Quality | D2 | Forced - Delayed | 2018 | Coal | LI | 100 | Fossil-Steam | TRE | Off-Peak | 90 | 75 | 1 | 1 | 9270-Wet coal | D2-Forced - Delayed | 100-Fossil-Steam
9270 | Wet coal | External | Fuel Quality | D2 | Forced - Delayed | 2018 | Coal | LI | 100 | Fossil-Steam | TRE | Off-Peak | 260 | 100 | 1 | 1 | 9270-Wet coal | D2-Forced - Delayed | 100-Fossil-Steam
9270 | Wet coal | External | Fuel Quality | D2 | Forced - Delayed | 2018 | Coal | LI | 100 | Fossil-Steam | TRE | Off-Peak | 331.3332 | 140 | 1 | 1 | 9270-Wet coal | D2-Forced - Delayed | 100-Fossil-Steam
9270 | Wet coal | External | Fuel Quality | D2 | Forced - Delayed | 2018 | Coal | LI | 100 | Fossil-Steam | TRE | Off-Peak | 676.6666 | 140 | 1 | 1 | 9270-Wet coal | D2-Forced - Delayed | 100-Fossil-Steam
9270 | Wet coal | External | Fuel Quality | D2 | Forced - Delayed | 2018 | Coal | LI | 100 | Fossil-Steam | TRE | Off-Peak | 2759.9998 | 360 | 1 | 1 | 9270-Wet coal | D2-Forced - Delayed | 100-Fossil-Steam
9270 | Wet coal | External | Fuel Quality | D2 | Forced - Delayed | 2018 | Coal | LI | 100 | Fossil-Steam | TRE | Off-Peak | 3758.1332 | 272 | 1 | 1 | 9270-Wet coal | D2-Forced - Delayed | 100-Fossil-Steam
9270 | Wet coal | External | Fuel Quality | D2 | Forced - Delayed | 2018 | Coal | LI | 100 | Fossil-Steam | TRE | Summer | 529.3333 | 80 | 1 | 1 | 9270-Wet coal | D2-Forced - Delayed | 100-Fossil-Steam
9270 | Wet coal | External | Fuel Quality | D2 | Forced - Delayed | 2018 | Coal | LI | 100 | Fossil-Steam | TRE | Summer | 556.25 | 125 | 1 | 1 | 9270-Wet coal | D2-Forced - Delayed | 100-Fossil-Steam
9270 | Wet coal | External | Fuel Quality | D2 | Forced - Delayed | 2018 | Coal | LI | 100 | Fossil-Steam | TRE | Winter | 13.3333 | 80 | 1 | 1 | 9270-Wet coal | D2-Forced - Delayed | 100-Fossil-Steam
9270 | Wet coal | External | Fuel Quality | D2 | Forced - Delayed | 2018 | Coal | LI | 100 | Fossil-Steam | TRE | Winter | 15.6665 | 470 | 1 | 1 | 9270-Wet coal | D2-Forced - Delayed | 100-Fossil-Steam
9270 | Wet coal | External | Fuel Quality | D2 | Forced - Delayed | 2018 | Coal | LI | 100 | Fossil-Steam | TRE | Winter | 57.1666 | 70 | 1 | 1 | 9270-Wet coal | D2-Forced - Delayed | 100-Fossil-Steam
9270 | Wet coal | External | Fuel Quality | D2 | Forced - Delayed | 2018 | Coal | LI | 100 | Fossil-Steam | TRE | Winter | 66 | 90 | 1 | 1 | 9270-Wet coal | D2-Forced - Delayed | 100-Fossil-Steam
9270 | Wet coal | External | Fuel Quality | D2 | Forced - Delayed | 2018 | Coal | LI | 100 | Fossil-Steam | TRE | Winter | 78 | 120 | 1 | 1 | 9270-Wet coal | D2-Forced - Delayed | 100-Fossil-Steam
9270 | Wet coal | External | Fuel Quality | D2 | Forced - Delayed | 2018 | Coal | LI | 100 | Fossil-Steam | TRE | Winter | 120.75 | 115 | 1 | 1 | 9270-Wet coal | D2-Forced - Delayed | 100-Fossil-Steam
9270 | Wet coal | External | Fuel Quality | D2 | Forced - Delayed | 2018 | Coal | LI | 100 | Fossil-Steam | TRE | Winter | 331.8333 | 110 | 1 | 1 | 9270-Wet coal | D2-Forced - Delayed | 100-Fossil-Steam
9270 | Wet coal | External | Fuel Quality | D2 | Forced - Delayed | 2018 | Coal | LI | 100 | Fossil-Steam | TRE | Winter | 630 | 140 | 1 | 1 | 9270-Wet coal | D2-Forced - Delayed | 100-Fossil-Steam
9270 | Wet coal | External | Fuel Quality | D2 | Forced - Delayed | 2018 | Coal | LI | 100 | Fossil-Steam | TRE | Winter | 777.5832 | 155 | 1 | 1 | 9270-Wet coal | D2-Forced - Delayed | 100-Fossil-Steam
9270 | Wet coal | External | Fuel Quality | D2 | Forced - Delayed | 2018 | Coal | LI | 100 | Fossil-Steam | TRE | Winter | 1002.0833 | 125 | 1 | 1 | 9270-Wet coal | D2-Forced - Delayed | 100-Fossil-Steam
9270 | Wet coal | External | Fuel Quality | D2 | Forced - Delayed | 2018 | Coal | LI | 100 | Fossil-Steam | TRE | Winter | 1068.1666 | 290 | 1 | 1 | 9270-Wet coal | D2-Forced - Delayed | 100-Fossil-Steam
9270 | Wet coal | External | Fuel Quality | D2 | Forced - Delayed | 2018 | Coal | LI | 100 | Fossil-Steam | TRE | Winter | 1084.5 | 45 | 1 | 1 | 9270-Wet coal | D2-Forced - Delayed | 100-Fossil-Steam
9270 | Wet coal | External | Fuel Quality | U1 | Forced - Immediate | 2018 | Coal | CC | 100 | Fossil-Steam | SERC | Off-Peak | 13171.6662 | 700 | 1 | 1 | 9270-Wet coal | U1-Forced - Immediate | 100-Fossil-Steam
9270 | Wet coal | External | Fuel Quality | U1 | Forced - Immediate | 2018 | Coal | CC | 100 | Fossil-Steam | SERC | Summer | 8105.4999 | 195 | 1 | 1 | 9270-Wet coal | U1-Forced - Immediate | 100-Fossil-Steam
9270 | Wet coal | External | Fuel Quality | U1 | Forced - Immediate | 2018 | Coal | CC | 100 | Fossil-Steam | RFC | Winter | 136 | 160 | 1 | 1 | 9270-Wet coal | U1-Forced - Immediate | 100-Fossil-Steam
9270 | Wet coal | External | Fuel Quality | U2 | Forced - Delayed | 2018 | Coal | CC | 100 | Fossil-Steam | MRO | Off-Peak | 15432 | 120 | 1 | 1 | 9270-Wet coal | U2-Forced - Delayed | 100-Fossil-Steam
9270 | Wet coal | External | Fuel Quality | D1 | Forced - Immediate | 2018 | Coal | CC | 100 | Fossil-Steam | MRO | Off-Peak | 2.2666 | 34 | 1 | 1 | 9270-Wet coal | D1-Forced - Immediate | 100-Fossil-Steam
9270 | Wet coal | External | Fuel Quality | D1 | Forced - Immediate | 2018 | Coal | CC | 100 | Fossil-Steam | MRO | Off-Peak | 7.5 | 50 | 1 | 1 | 9270-Wet coal | D1-Forced - Immediate | 100-Fossil-Steam
9270 | Wet coal | External | Fuel Quality | D1 | Forced - Immediate | 2018 | Coal | CC | 100 | Fossil-Steam | MRO | Off-Peak | 7.6666 | 46 | 1 | 1 | 9270-Wet coal | D1-Forced - Immediate | 100-Fossil-Steam
9270 | Wet coal | External | Fuel Quality | D1 | Forced - Immediate | 2018 | Coal | CC | 100 | Fossil-Steam | MRO | Off-Peak | 7.75 | 5 | 1 | 1 | 9270-Wet coal | D1-Forced - Immediate | 100-Fossil-Steam
9270 | Wet coal | External | Fuel Quality | D1 | Forced - Immediate | 2018 | Coal | CC | 100 | Fossil-Steam | RFC | Off-Peak | 7.95 | 53 | 1 | 1 | 9270-Wet coal | D1-Forced - Immediate | 100-Fossil-Steam
9270 | Wet coal | External | Fuel Quality | D1 | Forced - Immediate | 2018 | Coal | CC | 100 | Fossil-Steam | RFC | Off-Peak | 11.4 | 36 | 1 | 1 | 9270-Wet coal | D1-Forced - Immediate | 100-Fossil-Steam
9270 | Wet coal | External | Fuel Quality | D1 | Forced - Immediate | 2018 | Coal | CC | 100 | Fossil-Steam | MRO | Off-Peak | 34.2998 | 294 | 1 | 1 | 9270-Wet coal | D1-Forced - Immediate | 100-Fossil-Steam
9270 | Wet coal | External | Fuel Quality | D1 | Forced - Immediate | 2018 | Coal | CC | 100 | Fossil-Steam | SERC | Off-Peak | 40 | 8 | 1 | 1 | 9270-Wet coal | D1-Forced - Immediate | 100-Fossil-Steam
9270 | Wet coal | External | Fuel Quality | D1 | Forced - Immediate | 2018 | Coal | CC | 100 | Fossil-Steam | NPCC | Off-Peak | 65.3648 | 12.53 | 1 | 1 | 9270-Wet coal | D1-Forced - Immediate | 100-Fossil-Steam
9270 | Wet coal | External | Fuel Quality | D1 | Forced - Immediate | 2018 | Coal | CC | 100 | Fossil-Steam | SERC | Off-Peak | 124.5 | 83 | 1 | 1 | 9270-Wet coal | D1-Forced - Immediate | 100-Fossil-Steam
9270 | Wet coal | External | Fuel Quality | D1 | Forced - Immediate | 2018 | Coal | CC | 100 | Fossil-Steam | SERC | Off-Peak | 129 | 86 | 1 | 1 | 9270-Wet coal | D1-Forced - Immediate | 100-Fossil-Steam
9270 | Wet coal | External | Fuel Quality | D1 | Forced - Immediate | 2018 | Coal | CC | 100 | Fossil-Steam | SERC | Off-Peak | 191.6667 | 20 | 1 | 1 | 9270-Wet coal | D1-Forced - Immediate | 100-Fossil-Steam
9270 | Wet coal | External | Fuel Quality | D1 | Forced - Immediate | 2018 | Coal | CC | 100 | Fossil-Steam | SERC | Off-Peak | 192.95 | 11.35 | 1 | 1 | 9270-Wet coal | D1-Forced - Immediate | 100-Fossil-Steam
9270 | Wet coal | External | Fuel Quality | D1 | Forced - Immediate | 2018 | Coal | CC | 100 | Fossil-Steam | SERC | Off-Peak | 299.7 | 222 | 1 | 1 | 9270-Wet coal | D1-Forced - Immediate | 100-Fossil-Steam
9270 | Wet coal | External | Fuel Quality | D1 | Forced - Immediate | 2018 | Coal | CC | 100 | Fossil-Steam | SERC | Off-Peak | 330 | 15 | 1 | 1 | 9270-Wet coal | D1-Forced - Immediate | 100-Fossil-Steam
9270 | Wet coal | External | Fuel Quality | D1 | Forced - Immediate | 2018 | Coal | CC | 100 | Fossil-Steam | SERC | Off-Peak | 448.5 | 23 | 1 | 1 | 9270-Wet coal | D1-Forced - Immediate | 100-Fossil-Steam
9270 | Wet coal | External | Fuel Quality | D1 | Forced - Immediate | 2018 | Coal | CC | 100 | Fossil-Steam | MRO | Off-Peak | 1276.5 | 37 | 1 | 1 | 9270-Wet coal | D1-Forced - Immediate | 100-Fossil-Steam
9270 | Wet coal | External | Fuel Quality | D1 | Forced - Immediate | 2018 | Coal | CC | 100 | Fossil-Steam | SERC | Off-Peak | 1803.1998 | 336 | 1 | 1 | 9270-Wet coal | D1-Forced - Immediate | 100-Fossil-Steam
9270 | Wet coal | External | Fuel Quality | D1 | Forced - Immediate | 2018 | Coal | CC | 100 | Fossil-Steam | RFC | Off-Peak | 2629.7331 | 326 | 1 | 1 | 9270-Wet coal | D1-Forced - Immediate | 100-Fossil-Steam
9270 | Wet coal | External | Fuel Quality | D1 | Forced - Immediate | 2018 | Coal | CC | 100 | Fossil-Steam | MRO | Off-Peak | 11184.0563 | 28.22 | 1 | 1 | 9270-Wet coal | D1-Forced - Immediate | 100-Fossil-Steam
9270 | Wet coal | External | Fuel Quality | D1 | Forced - Immediate | 2018 | Coal | CC | 100 | Fossil-Steam | SERC | Off-Peak | 17464 | 236 | 1 | 1 | 9270-Wet coal | D1-Forced - Immediate | 100-Fossil-Steam
9270 | Wet coal | External | Fuel Quality | D1 | Forced - Immediate | 2018 | Coal | CC | 100 | Fossil-Steam | RFC | Summer | 5.3331 | 320 | 1 | 1 | 9270-Wet coal | D1-Forced - Immediate | 100-Fossil-Steam
9270 | Wet coal | External | Fuel Quality | D1 | Forced - Immediate | 2018 | Coal | CC | 100 | Fossil-Steam | SERC | Summer | 18 | 9 | 1 | 1 | 9270-Wet coal | D1-Forced - Immediate | 100-Fossil-Steam
9270 | Wet coal | External | Fuel Quality | D1 | Forced - Immediate | 2018 | Coal | CC | 100 | Fossil-Steam | SERC | Summer | 63.0333 | 122 | 1 | 1 | 9270-Wet coal | D1-Forced - Immediate | 100-Fossil-Steam
9270 | Wet coal | External | Fuel Quality | D1 | Forced - Immediate | 2018 | Coal | CC | 100 | Fossil-Steam | MRO | Summer | 77.5 | 30 | 1 | 1 | 9270-Wet coal | D1-Forced - Immediate | 100-Fossil-Steam
9270 | Wet coal | External | Fuel Quality | D1 | Forced - Immediate | 2018 | Coal | CC | 100 | Fossil-Steam | SERC | Summer | 79.5499 | 129 | 1 | 1 | 9270-Wet coal | D1-Forced - Immediate | 100-Fossil-Steam
9270 | Wet coal | External | Fuel Quality | D1 | Forced - Immediate | 2018 | Coal | CC | 100 | Fossil-Steam | SERC | Summer | 81.6666 | 100 | 1 | 1 | 9270-Wet coal | D1-Forced - Immediate | 100-Fossil-Steam
9270 | Wet coal | External | Fuel Quality | D1 | Forced - Immediate | 2018 | Coal | CC | 100 | Fossil-Steam | SERC | Summer | 91 | 13 | 1 | 1 | 9270-Wet coal | D1-Forced - Immediate | 100-Fossil-Steam
9270 | Wet coal | External | Fuel Quality | D1 | Forced - Immediate | 2018 | Coal | CC | 100 | Fossil-Steam | MRO | Summer | 100.1 | 14.3 | 1 | 1 | 9270-Wet coal | D1-Forced - Immediate | 100-Fossil-Steam
9270 | Wet coal | External | Fuel Quality | D1 | Forced - Immediate | 2018 | Coal | CC | 100 | Fossil-Steam | MRO | Summer | 103.7 | 34 | 1 | 1 | 9270-Wet coal | D1-Forced - Immediate | 100-Fossil-Steam
9270 | Wet coal | External | Fuel Quality | D1 | Forced - Immediate | 2018 | Coal | CC | 100 | Fossil-Steam | SERC | Summer | 131.25 | 35 | 1 | 1 | 9270-Wet coal | D1-Forced - Immediate | 100-Fossil-Steam
9270 | Wet coal | External | Fuel Quality | D1 | Forced - Immediate | 2018 | Coal | CC | 100 | Fossil-Steam | MRO | Summer | 146.146 | 30.66 | 1 | 1 | 9270-Wet coal | D1-Forced - Immediate | 100-Fossil-Steam
9270 | Wet coal | External | Fuel Quality | D1 | Forced - Immediate | 2018 | Coal | CC | 100 | Fossil-Steam | TRE | Summer | 215.0833 | 145 | 1 | 1 | 9270-Wet coal | D1-Forced - Immediate | 100-Fossil-Steam
9270 | Wet coal | External | Fuel Quality | D1 | Forced - Immediate | 2018 | Coal | CC | 100 | Fossil-Steam | MRO | Summer | 236.0332 | 194 | 1 | 1 | 9270-Wet coal | D1-Forced - Immediate | 100-Fossil-Steam
9270 | Wet coal | External | Fuel Quality | D1 | Forced - Immediate | 2018 | Coal | CC | 100 | Fossil-Steam | MRO | Summer | 249.4914 | 117.87 | 1 | 1 | 9270-Wet coal | D1-Forced - Immediate | 100-Fossil-Steam
9270 | Wet coal | External | Fuel Quality | D1 | Forced - Immediate | 2018 | Coal | CC | 100 | Fossil-Steam | SERC | Summer | 316.2 | 372 | 1 | 1 | 9270-Wet coal | D1-Forced - Immediate | 100-Fossil-Steam
9270 | Wet coal | External | Fuel Quality | D1 | Forced - Immediate | 2018 | Coal | CC | 100 | Fossil-Steam | RFC | Summer | 316.25 | 115 | 1 | 1 | 9270-Wet coal | D1-Forced - Immediate | 100-Fossil-Steam
9270 | Wet coal | External | Fuel Quality | D1 | Forced - Immediate | 2018 | Coal | CC | 100 | Fossil-Steam | RFC | Summer | 353.25 | 45 | 1 | 1 | 9270-Wet coal | D1-Forced - Immediate | 100-Fossil-Steam
9270 | Wet coal | External | Fuel Quality | D1 | Forced - Immediate | 2018 | Coal | CC | 100 | Fossil-Steam | RFC | Summer | 384 | 48 | 1 | 1 | 9270-Wet coal | D1-Forced - Immediate | 100-Fossil-Steam
9270 | Wet coal | External | Fuel Quality | D1 | Forced - Immediate | 2018 | Coal | CC | 100 | Fossil-Steam | MRO | Summer | 484 | 11 | 1 | 1 | 9270-Wet coal | D1-Forced - Immediate | 100-Fossil-Steam
9270 | Wet coal | External | Fuel Quality | D1 | Forced - Immediate | 2018 | Coal | CC | 100 | Fossil-Steam | SERC | Summer | 521.4 | 3.95 | 1 | 1 | 9270-Wet coal | D1-Forced - Immediate | 100-Fossil-Steam
9270 | Wet coal | External | Fuel Quality | D1 | Forced - Immediate | 2018 | Coal | CC | 100 | Fossil-Steam | MRO | Summer | 768 | 32 | 1 | 1 | 9270-Wet coal | D1-Forced - Immediate | 100-Fossil-Steam
9270 | Wet coal | External | Fuel Quality | D1 | Forced - Immediate | 2018 | Coal | CC | 100 | Fossil-Steam | RFC | Summer | 1310.8333 | 110 | 1 | 1 | 9270-Wet coal | D1-Forced - Immediate | 100-Fossil-Steam
9270 | Wet coal | External | Fuel Quality | D1 | Forced - Immediate | 2018 | Coal | CC | 100 | Fossil-Steam | MRO | Summer | 1398.087 | 29.31 | 1 | 1 | 9270-Wet coal | D1-Forced - Immediate | 100-Fossil-Steam
9270 | Wet coal | External | Fuel Quality | D1 | Forced - Immediate | 2018 | Coal | CC | 100 | Fossil-Steam | SERC | Summer | 1577 | 30 | 1 | 1 | 9270-Wet coal | D1-Forced - Immediate | 100-Fossil-Steam
9270 | Wet coal | External | Fuel Quality | D1 | Forced - Immediate | 2018 | Coal | CC | 100 | Fossil-Steam | RFC | Summer | 1651.9999 | 120 | 1 | 1 | 9270-Wet coal | D1-Forced - Immediate | 100-Fossil-Steam
9270 | Wet coal | External | Fuel Quality | D1 | Forced - Immediate | 2018 | Coal | CC | 100 | Fossil-Steam | SERC | Summer | 1763.4666 | 272 | 1 | 1 | 9270-Wet coal | D1-Forced - Immediate | 100-Fossil-Steam
9270 | Wet coal | External | Fuel Quality | D1 | Forced - Immediate | 2018 | Coal | CC | 100 | Fossil-Steam | SERC | Summer | 1839.1998 | 264 | 1 | 1 | 9270-Wet coal | D1-Forced - Immediate | 100-Fossil-Steam
9270 | Wet coal | External | Fuel Quality | D1 | Forced - Immediate | 2018 | Coal | CC | 100 | Fossil-Steam | TRE | Summer | 1844.3333 | 220 | 1 | 1 | 9270-Wet coal | D1-Forced - Immediate | 100-Fossil-Steam
9270 | Wet coal | External | Fuel Quality | D1 | Forced - Immediate | 2018 | Coal | CC | 100 | Fossil-Steam | SERC | Summer | 1941.0999 | 177 | 1 | 1 | 9270-Wet coal | D1-Forced - Immediate | 100-Fossil-Steam
9270 | Wet coal | External | Fuel Quality | D1 | Forced - Immediate | 2018 | Coal | CC | 100 | Fossil-Steam | RFC | Summer | 2166 | 19 | 1 | 1 | 9270-Wet coal | D1-Forced - Immediate | 100-Fossil-Steam
9270 | Wet coal | External | Fuel Quality | D1 | Forced - Immediate | 2018 | Coal | CC | 100 | Fossil-Steam | MRO | Summer | 2266.1332 | 224 | 1 | 1 | 9270-Wet coal | D1-Forced - Immediate | 100-Fossil-Steam
9270 | Wet coal | External | Fuel Quality | D1 | Forced - Immediate | 2018 | Coal | CC | 100 | Fossil-Steam | SERC | Summer | 2990 | 299 | 1 | 1 | 9270-Wet coal | D1-Forced - Immediate | 100-Fossil-Steam
9270 | Wet coal | External | Fuel Quality | D1 | Forced - Immediate | 2018 | Coal | CC | 100 | Fossil-Steam | SERC | Summer | 3165.9333 | 26 | 1 | 1 | 9270-Wet coal | D1-Forced - Immediate | 100-Fossil-Steam
9270 | Wet coal | External | Fuel Quality | D1 | Forced - Immediate | 2018 | Coal | CC | 100 | Fossil-Steam | RFC | Summer | 4762.5 | 150 | 1 | 1 | 9270-Wet coal | D1-Forced - Immediate | 100-Fossil-Steam
9270 | Wet coal | External | Fuel Quality | D1 | Forced - Immediate | 2018 | Coal | CC | 100 | Fossil-Steam | MRO | Summer | 7685 | 265 | 2 | 2 | 9270-Wet coal | D1-Forced - Immediate | 100-Fossil-Steam
9270 | Wet coal | External | Fuel Quality | D1 | Forced - Immediate | 2018 | Coal | CC | 100 | Fossil-Steam | SERC | Summer | 9324 | 252 | 1 | 1 | 9270-Wet coal | D1-Forced - Immediate | 100-Fossil-Steam
9270 | Wet coal | External | Fuel Quality | D1 | Forced - Immediate | 2018 | Coal | CC | 100 | Fossil-Steam | MRO | Summer | 21494.6666 | 245 | 1 | 1 | 9270-Wet coal | D1-Forced - Immediate | 100-Fossil-Steam
9270 | Wet coal | External | Fuel Quality | D1 | Forced - Immediate | 2018 | Coal | CC | 100 | Fossil-Steam | SERC | Winter | 1 | 1 | 1 | 1 | 9270-Wet coal | D1-Forced - Immediate | 100-Fossil-Steam
9270 | Wet coal | External | Fuel Quality | D1 | Forced - Immediate | 2018 | Coal | CC | 100 | Fossil-Steam | SERC | Winter | 2.1166 | 127 | 1 | 3 | 9270-Wet coal | D1-Forced - Immediate | 100-Fossil-Steam
9270 | Wet coal | External | Fuel Quality | D1 | Forced - Immediate | 2018 | Coal | CC | 100 | Fossil-Steam | RFC | Winter | 4.047 | 6.39 | 1 | 1 | 9270-Wet coal | D1-Forced - Immediate | 100-Fossil-Steam
9270 | Wet coal | External | Fuel Quality | D1 | Forced - Immediate | 2018 | Coal | CC | 100 | Fossil-Steam | RFC | Winter | 10.6667 | 20 | 1 | 1 | 9270-Wet coal | D1-Forced - Immediate | 100-Fossil-Steam
9270 | Wet coal | External | Fuel Quality | D1 | Forced - Immediate | 2018 | Coal | CC | 100 | Fossil-Steam | NPCC | Winter | 25.7107 | 17.53 | 1 | 1 | 9270-Wet coal | D1-Forced - Immediate | 100-Fossil-Steam
9270 | Wet coal | External | Fuel Quality | D1 | Forced - Immediate | 2018 | Coal | CC | 100 | Fossil-Steam | RFC | Winter | 33.5833 | 65 | 1 | 1 | 9270-Wet coal | D1-Forced - Immediate | 100-Fossil-Steam
9270 | Wet coal | External | Fuel Quality | D1 | Forced - Immediate | 2018 | Coal | CC | 100 | Fossil-Steam | RFC | Winter | 39.0833 | 35 | 1 | 1 | 9270-Wet coal | D1-Forced - Immediate | 100-Fossil-Steam
9270 | Wet coal | External | Fuel Quality | D1 | Forced - Immediate | 2018 | Coal | CC | 100 | Fossil-Steam | MRO | Winter | 87.3987 | 22.22 | 1 | 1 | 9270-Wet coal | D1-Forced - Immediate | 100-Fossil-Steam
9270 | Wet coal | External | Fuel Quality | D1 | Forced - Immediate | 2018 | Coal | CC | 100 | Fossil-Steam | SERC | Winter | 126.6666 | 100 | 1 | 1 | 9270-Wet coal | D1-Forced - Immediate | 100-Fossil-Steam
9270 | Wet coal | External | Fuel Quality | D1 | Forced - Immediate | 2018 | Coal | CC | 100 | Fossil-Steam | RFC | Winter | 131.0833 | 65 | 1 | 1 | 9270-Wet coal | D1-Forced - Immediate | 100-Fossil-Steam
9270 | Wet coal | External | Fuel Quality | D1 | Forced - Immediate | 2018 | Coal | CC | 100 | Fossil-Steam | NPCC | Winter | 155.7455 | 7.53 | 1 | 1 | 9270-Wet coal | D1-Forced - Immediate | 100-Fossil-Steam
9270 | Wet coal | External | Fuel Quality | D1 | Forced - Immediate | 2018 | Coal | CC | 100 | Fossil-Steam | SERC | Winter | 240 | 100 | 1 | 1 | 9270-Wet coal | D1-Forced - Immediate | 100-Fossil-Steam
9270 | Wet coal | External | Fuel Quality | D1 | Forced - Immediate | 2018 | Coal | CC | 100 | Fossil-Steam | RFC | Winter | 240.8333 | 50 | 1 | 1 | 9270-Wet coal | D1-Forced - Immediate | 100-Fossil-Steam
9270 | Wet coal | External | Fuel Quality | D1 | Forced - Immediate | 2018 | Coal | CC | 100 | Fossil-Steam | SERC | Winter | 250 | 200 | 1 | 1 | 9270-Wet coal | D1-Forced - Immediate | 100-Fossil-Steam
9270 | Wet coal | External | Fuel Quality | D1 | Forced - Immediate | 2018 | Coal | CC | 100 | Fossil-Steam | SERC | Winter | 304 | 19 | 1 | 1 | 9270-Wet coal | D1-Forced - Immediate | 100-Fossil-Steam
9270 | Wet coal | External | Fuel Quality | D1 | Forced - Immediate | 2018 | Coal | CC | 100 | Fossil-Steam | SERC | Winter | 408 | 17 | 1 | 1 | 9270-Wet coal | D1-Forced - Immediate | 100-Fossil-Steam
9270 | Wet coal | External | Fuel Quality | D1 | Forced - Immediate | 2018 | Coal | CC | 100 | Fossil-Steam | SERC | Winter | 571.2 | 168 | 1 | 1 | 9270-Wet coal | D1-Forced - Immediate | 100-Fossil-Steam
9270 | Wet coal | External | Fuel Quality | D1 | Forced - Immediate | 2018 | Coal | CC | 100 | Fossil-Steam | SERC | Winter | 961 | 30 | 1 | 1 | 9270-Wet coal | D1-Forced - Immediate | 100-Fossil-Steam
9270 | Wet coal | External | Fuel Quality | D1 | Forced - Immediate | 2018 | Coal | CC | 100 | Fossil-Steam | SERC | Winter | 1260.8 | 197 | 2 | 2 | 9270-Wet coal | D1-Forced - Immediate | 100-Fossil-Steam
9270 | Wet coal | External | Fuel Quality | D1 | Forced - Immediate | 2018 | Coal | CC | 100 | Fossil-Steam | SERC | Winter | 1266.6665 | 500 | 1 | 1 | 9270-Wet coal | D1-Forced - Immediate | 100-Fossil-Steam
9270 | Wet coal | External | Fuel Quality | D1 | Forced - Immediate | 2018 | Coal | CC | 100 | Fossil-Steam | SERC | Winter | 1306.6666 | 245 | 2 | 2 | 9270-Wet coal | D1-Forced - Immediate | 100-Fossil-Steam
9270 | Wet coal | External | Fuel Quality | D1 | Forced - Immediate | 2018 | Coal | CC | 100 | Fossil-Steam | SERC | Winter | 1380 | 60 | 1 | 1 | 9270-Wet coal | D1-Forced - Immediate | 100-Fossil-Steam
9270 | Wet coal | External | Fuel Quality | D1 | Forced - Immediate | 2018 | Coal | CC | 100 | Fossil-Steam | SERC | Winter | 1601.28 | 11.12 | 1 | 1 | 9270-Wet coal | D1-Forced - Immediate | 100-Fossil-Steam
9270 | Wet coal | External | Fuel Quality | D1 | Forced - Immediate | 2018 | Coal | CC | 100 | Fossil-Steam | SERC | Winter | 1906.5831 | 685 | 1 | 1 | 9270-Wet coal | D1-Forced - Immediate | 100-Fossil-Steam
9270 | Wet coal | External | Fuel Quality | D1 | Forced - Immediate | 2018 | Coal | CC | 100 | Fossil-Steam | RFC | Winter | 4741.1083 | 65.5 | 1 | 1 | 9270-Wet coal | D1-Forced - Immediate | 100-Fossil-Steam
9270 | Wet coal | External | Fuel Quality | D1 | Forced - Immediate | 2018 | Coal | CC | 100 | Fossil-Steam | SERC | Winter | 5527.6666 | 230 | 1 | 1 | 9270-Wet coal | D1-Forced - Immediate | 100-Fossil-Steam
9270 | Wet coal | External | Fuel Quality | D1 | Forced - Immediate | 2018 | Coal | CC | 100 | Fossil-Steam | RFC | Winter | 6340.8125 | 316.25 | 1 | 1 | 9270-Wet coal | D1-Forced - Immediate | 100-Fossil-Steam
9270 | Wet coal | External | Fuel Quality | D1 | Forced - Immediate | 2018 | Coal | LI | 100 | Fossil-Steam | MRO | Off-Peak | 56.61 | 5.4 | 1 | 1 | 9270-Wet coal | D1-Forced - Immediate | 100-Fossil-Steam
9270 | Wet coal | External | Fuel Quality | D1 | Forced - Immediate | 2018 | Coal | LI | 100 | Fossil-Steam | MRO | Summer | 900.9267 | 13.4 | 1 | 1 | 9270-Wet coal | D1-Forced - Immediate | 100-Fossil-Steam
9270 | Wet coal | External | Fuel Quality | D2 | Forced - Delayed | 2018 | Coal | CC | 100 | Fossil-Steam | SERC | Off-Peak | 491.0666 | 127 | 1 | 1 | 9270-Wet coal | D2-Forced - Delayed | 100-Fossil-Steam
9270 | Wet coal | External | Fuel Quality | D2 | Forced - Delayed | 2018 | Coal | CC | 100 | Fossil-Steam | RFC | Off-Peak | 2192.9167 | 25 | 1 | 1 | 9270-Wet coal | D2-Forced - Delayed | 100-Fossil-Steam
9270 | Wet coal | External | Fuel Quality | D2 | Forced - Delayed | 2018 | Coal | CC | 100 | Fossil-Steam | SERC | Summer | 174 | 12 | 1 | 1 | 9270-Wet coal | D2-Forced - Delayed | 100-Fossil-Steam
9270 | Wet coal | External | Fuel Quality | D2 | Forced - Delayed | 2018 | Coal | CC | 100 | Fossil-Steam | SERC | Summer | 13074.3999 | 177 | 1 | 1 | 9270-Wet coal | D2-Forced - Delayed | 100-Fossil-Steam
9270 | Wet coal | External | Fuel Quality | D2 | Forced - Delayed | 2018 | Coal | CC | 100 | Fossil-Steam | RFC | Winter | 242.6886 | 117.43 | 1 | 1 | 9270-Wet coal | D2-Forced - Delayed | 100-Fossil-Steam
9270 | Wet coal | External | Fuel Quality | D2 | Forced - Delayed | 2018 | Coal | CC | 100 | Fossil-Steam | SERC | Winter | 1400.9999 | 90 | 1 | 1 | 9270-Wet coal | D2-Forced - Delayed | 100-Fossil-Steam
9270 | Wet coal | External | Fuel Quality | D2 | Forced - Delayed | 2018 | Coal | LI | 100 | Fossil-Steam | TRE | Off-Peak | 9.75 | 195 | 1 | 1 | 9270-Wet coal | D2-Forced - Delayed | 100-Fossil-Steam
9270 | Wet coal | External | Fuel Quality | D2 | Forced - Delayed | 2018 | Coal | LI | 100 | Fossil-Steam | TRE | Off-Peak | 10 | 25 | 1 | 1 | 9270-Wet coal | D2-Forced - Delayed | 100-Fossil-Steam
9270 | Wet coal | External | Fuel Quality | D2 | Forced - Delayed | 2018 | Coal | LI | 100 | Fossil-Steam | TRE | Off-Peak | 85.9999 | 120 | 1 | 1 | 9270-Wet coal | D2-Forced - Delayed | 100-Fossil-Steam
9270 | Wet coal | External | Fuel Quality | D2 | Forced - Delayed | 2018 | Coal | LI | 100 | Fossil-Steam | TRE | Off-Peak | 88.8333 | 130 | 1 | 1 | 9270-Wet coal | D2-Forced - Delayed | 100-Fossil-Steam
9270 | Wet coal | External | Fuel Quality | D2 | Forced - Delayed | 2018 | Coal | LI | 100 | Fossil-Steam | TRE | Off-Peak | 105 | 150 | 1 | 1 | 9270-Wet coal | D2-Forced - Delayed | 100-Fossil-Steam
9270 | Wet coal | External | Fuel Quality | D2 | Forced - Delayed | 2018 | Coal | LI | 100 | Fossil-Steam | TRE | Off-Peak | 122.6666 | 160 | 1 | 1 | 9270-Wet coal | D2-Forced - Delayed | 100-Fossil-Steam
9270 | Wet coal | External | Fuel Quality | D2 | Forced - Delayed | 2018 | Coal | LI | 100 | Fossil-Steam | TRE | Off-Peak | 192.8333 | 130 | 1 | 1 | 9270-Wet coal | D2-Forced - Delayed | 100-Fossil-Steam
9270 | Wet coal | External | Fuel Quality | D2 | Forced - Delayed | 2018 | Coal | LI | 100 | Fossil-Steam | TRE | Off-Peak | 289.4999 | 90 | 1 | 1 | 9270-Wet coal | D2-Forced - Delayed | 100-Fossil-Steam
9270 | Wet coal | External | Fuel Quality | D2 | Forced - Delayed | 2018 | Coal | LI | 100 | Fossil-Steam | TRE | Off-Peak | 301.25 | 75 | 1 | 1 | 9270-Wet coal | D2-Forced - Delayed | 100-Fossil-Steam
9270 | Wet coal | External | Fuel Quality | D2 | Forced - Delayed | 2018 | Coal | LI | 100 | Fossil-Steam | TRE | Off-Peak | 314.6666 | 320 | 1 | 1 | 9270-Wet coal | D2-Forced - Delayed | 100-Fossil-Steam
9270 | Wet coal | External | Fuel Quality | D2 | Forced - Delayed | 2018 | Coal | LI | 100 | Fossil-Steam | TRE | Off-Peak | 436.6666 | 100 | 1 | 1 | 9270-Wet coal | D2-Forced - Delayed | 100-Fossil-Steam
9270 | Wet coal | External | Fuel Quality | D2 | Forced - Delayed | 2018 | Coal | LI | 100 | Fossil-Steam | TRE | Off-Peak | 556.5 | 90 | 1 | 1 | 9270-Wet coal | D2-Forced - Delayed | 100-Fossil-Steam
9270 | Wet coal | External | Fuel Quality | D2 | Forced - Delayed | 2018 | Coal | LI | 100 | Fossil-Steam | TRE | Off-Peak | 1144.5999 | 177 | 1 | 1 | 9270-Wet coal | D2-Forced - Delayed | 100-Fossil-Steam
9270 | Wet coal | External | Fuel Quality | D2 | Forced - Delayed | 2018 | Coal | LI | 100 | Fossil-Steam | TRE | Off-Peak | 3916.5 | 210 | 1 | 1 | 9270-Wet coal | D2-Forced - Delayed | 100-Fossil-Steam
9270 | Wet coal | External | Fuel Quality | D2 | Forced - Delayed | 2018 | Coal | LI | 100 | Fossil-Steam | TRE | Summer | 81 | 135 | 1 | 1 | 9270-Wet coal | D2-Forced - Delayed | 100-Fossil-Steam
9270 | Wet coal | External | Fuel Quality | D2 | Forced - Delayed | 2018 | Coal | LI | 100 | Fossil-Steam | TRE | Summer | 737.15 | 69 | 1 | 1 | 9270-Wet coal | D2-Forced - Delayed | 100-Fossil-Steam
9270 | Wet coal | External | Fuel Quality | D2 | Forced - Delayed | 2018 | Coal | LI | 100 | Fossil-Steam | TRE | Winter | 99.55 | 33 | 1 | 1 | 9270-Wet coal | D2-Forced - Delayed | 100-Fossil-Steam
9270 | Wet coal | External | Fuel Quality | D2 | Forced - Delayed | 2018 | Coal | LI | 100 | Fossil-Steam | TRE | Winter | 139.3333 | 220 | 1 | 1 | 9270-Wet coal | D2-Forced - Delayed | 100-Fossil-Steam
9270 | Wet coal | External | Fuel Quality | D2 | Forced - Delayed | 2018 | Coal | LI | 100 | Fossil-Steam | TRE | Winter | 555.4999 | 165 | 1 | 1 | 9270-Wet coal | D2-Forced - Delayed | 100-Fossil-Steam
9270 | Wet coal | External | Fuel Quality | D2 | Forced - Delayed | 2018 | Coal | LI | 100 | Fossil-Steam | TRE | Winter | 1099.9999 | 165 | 1 | 1 | 9270-Wet coal | D2-Forced - Delayed | 100-Fossil-Steam
9270 | Wet coal | External | Fuel Quality | D3 | Forced - Postponed | 2018 | Coal | CC | 100 | Fossil-Steam | MRO | Winter | 885.7333 | 91 | 1 | 1 | 9270-Wet coal | D3-Forced - Postponed | 100-Fossil-Steam
9270 | Wet coal | External | Fuel Quality | U1 | Forced - Immediate | 2018 | Coal | CC | 100 | Fossil-Steam | SERC | Summer | 530.4 | 442 | 1 | 1 | 9270-Wet coal | U1-Forced - Immediate | 100-Fossil-Steam
9270 | Wet coal | External | Fuel Quality | U1 | Forced - Immediate | 2018 | Coal | CC | 100 | Fossil-Steam | RFC | Winter | 450.6666 | 160 | 1 | 1 | 9270-Wet coal | U1-Forced - Immediate | 100-Fossil-Steam
9270 | Wet coal | External | Fuel Quality | U1 | Forced - Immediate | 2018 | Coal | CC | 100 | Fossil-Steam | RFC | Winter | 24058.6666 | 160 | 1 | 1 | 9270-Wet coal | U1-Forced - Immediate | 100-Fossil-Steam
9270 | Wet coal | External | Fuel Quality | D1 | Forced - Immediate | 2018 | Coal | CC | 100 | Fossil-Steam | RFC | Off-Peak | 0 | 0 | 1 | 1 | 9270-Wet coal | D1-Forced - Immediate | 100-Fossil-Steam
9270 | Wet coal | External | Fuel Quality | D1 | Forced - Immediate | 2018 | Coal | CC | 100 | Fossil-Steam | MRO | Off-Peak | 50.6667 | 32 | 1 | 1 | 9270-Wet coal | D1-Forced - Immediate | 100-Fossil-Steam
9270 | Wet coal | External | Fuel Quality | D1 | Forced - Immediate | 2018 | Coal | CC | 100 | Fossil-Steam | MRO | Off-Peak | 69.35 | 19 | 1 | 1 | 9270-Wet coal | D1-Forced - Immediate | 100-Fossil-Steam
9270 | Wet coal | External | Fuel Quality | D1 | Forced - Immediate | 2018 | Coal | CC | 100 | Fossil-Steam | RFC | Off-Peak | 75 | 90 | 1 | 1 | 9270-Wet coal | D1-Forced - Immediate | 100-Fossil-Steam
9270 | Wet coal | External | Fuel Quality | D1 | Forced - Immediate | 2018 | Coal | CC | 100 | Fossil-Steam | SERC | Off-Peak | 341.25 | 455 | 1 | 1 | 9270-Wet coal | D1-Forced - Immediate | 100-Fossil-Steam
9270 | Wet coal | External | Fuel Quality | D1 | Forced - Immediate | 2018 | Coal | CC | 100 | Fossil-Steam | RFC | Off-Peak | 410.4 | 72 | 1 | 1 | 9270-Wet coal | D1-Forced - Immediate | 100-Fossil-Steam
9270 | Wet coal | External | Fuel Quality | D1 | Forced - Immediate | 2018 | Coal | CC | 100 | Fossil-Steam | MRO | Off-Peak | 483.155 | 27.22 | 1 | 1 | 9270-Wet coal | D1-Forced - Immediate | 100-Fossil-Steam
9270 | Wet coal | External | Fuel Quality | D1 | Forced - Immediate | 2018 | Coal | CC | 100 | Fossil-Steam | RFC | Off-Peak | 1062.7808 | 40.85 | 1 | 1 | 9270-Wet coal | D1-Forced - Immediate | 100-Fossil-Steam
9270 | Wet coal | External | Fuel Quality | D1 | Forced - Immediate | 2018 | Coal | CC | 100 | Fossil-Steam | RFC | Off-Peak | 1140.6787 | 22.64 | 1 | 1 | 9270-Wet coal | D1-Forced - Immediate | 100-Fossil-Steam
9270 | Wet coal | External | Fuel Quality | D1 | Forced - Immediate | 2018 | Coal | CC | 100 | Fossil-Steam | SERC | Off-Peak | 1628.3333 | 20 | 1 | 1 | 9270-Wet coal | D1-Forced - Immediate | 100-Fossil-Steam
9270 | Wet coal | External | Fuel Quality | D1 | Forced - Immediate | 2018 | Coal | CC | 100 | Fossil-Steam | SERC | Off-Peak | 1680 | 70 | 1 | 1 | 9270-Wet coal | D1-Forced - Immediate | 100-Fossil-Steam
9270 | Wet coal | External | Fuel Quality | D1 | Forced - Immediate | 2018 | Coal | CC | 100 | Fossil-Steam | RFC | Off-Peak | 2384.25 | 45 | 1 | 1 | 9270-Wet coal | D1-Forced - Immediate | 100-Fossil-Steam
9270 | Wet coal | External | Fuel Quality | D1 | Forced - Immediate | 2018 | Coal | CC | 100 | Fossil-Steam | SERC | Off-Peak | 3133.5532 | 257.2 | 1 | 1 | 9270-Wet coal | D1-Forced - Immediate | 100-Fossil-Steam
9270 | Wet coal | External | Fuel Quality | D1 | Forced - Immediate | 2018 | Coal | CC | 100 | Fossil-Steam | SERC | Off-Peak | 4993.3332 | 400 | 1 | 1 | 9270-Wet coal | D1-Forced - Immediate | 100-Fossil-Steam
9270 | Wet coal | External | Fuel Quality | D1 | Forced - Immediate | 2018 | Coal | CC | 100 | Fossil-Steam | RFC | Off-Peak | 8719.9999 | 120 | 1 | 1 | 9270-Wet coal | D1-Forced - Immediate | 100-Fossil-Steam
9270 | Wet coal | External | Fuel Quality | D1 | Forced - Immediate | 2018 | Coal | CC | 100 | Fossil-Steam | RFC | Summer | 17.2 | 43 | 1 | 1 | 9270-Wet coal | D1-Forced - Immediate | 100-Fossil-Steam
9270 | Wet coal | External | Fuel Quality | D1 | Forced - Immediate | 2018 | Coal | CC | 100 | Fossil-Steam | RFC | Summer | 66 | 220 | 1 | 1 | 9270-Wet coal | D1-Forced - Immediate | 100-Fossil-Steam
9270 | Wet coal | External | Fuel Quality | D1 | Forced - Immediate | 2018 | Coal | CC | 100 | Fossil-Steam | SERC | Summer | 95.2 | 272 | 1 | 1 | 9270-Wet coal | D1-Forced - Immediate | 100-Fossil-Steam
9270 | Wet coal | External | Fuel Quality | D1 | Forced - Immediate | 2018 | Coal | CC | 100 | Fossil-Steam | MRO | Summer | 116.4266 | 87.32 | 1 | 1 | 9270-Wet coal | D1-Forced - Immediate | 100-Fossil-Steam
9270 | Wet coal | External | Fuel Quality | D1 | Forced - Immediate | 2018 | Coal | CC | 100 | Fossil-Steam | MRO | Summer | 119.1666 | 110 | 1 | 1 | 9270-Wet coal | D1-Forced - Immediate | 100-Fossil-Steam
9270 | Wet coal | External | Fuel Quality | D1 | Forced - Immediate | 2018 | Coal | CC | 100 | Fossil-Steam | MRO | Summer | 125.8559 | 164.16 | 1 | 1 | 9270-Wet coal | D1-Forced - Immediate | 100-Fossil-Steam
9270 | Wet coal | External | Fuel Quality | D1 | Forced - Immediate | 2018 | Coal | CC | 100 | Fossil-Steam | SERC | Summer | 136.3998 | 372 | 1 | 1 | 9270-Wet coal | D1-Forced - Immediate | 100-Fossil-Steam
9270 | Wet coal | External | Fuel Quality | D1 | Forced - Immediate | 2018 | Coal | CC | 100 | Fossil-Steam | SERC | Summer | 138.3333 | 100 | 1 | 1 | 9270-Wet coal | D1-Forced - Immediate | 100-Fossil-Steam
9270 | Wet coal | External | Fuel Quality | D1 | Forced - Immediate | 2018 | Coal | CC | 100 | Fossil-Steam | MRO | Summer | 142.2372 | 164.12 | 1 | 1 | 9270-Wet coal | D1-Forced - Immediate | 100-Fossil-Steam
9270 | Wet coal | External | Fuel Quality | D1 | Forced - Immediate | 2018 | Coal | CC | 100 | Fossil-Steam | MRO | Summer | 180.5 | 15 | 1 | 1 | 9270-Wet coal | D1-Forced - Immediate | 100-Fossil-Steam
9270 | Wet coal | External | Fuel Quality | D1 | Forced - Immediate | 2018 | Coal | CC | 100 | Fossil-Steam | RFC | Summer | 229.9999 | 120 | 1 | 1 | 9270-Wet coal | D1-Forced - Immediate | 100-Fossil-Steam
9270 | Wet coal | External | Fuel Quality | D1 | Forced - Immediate | 2018 | Coal | CC | 100 | Fossil-Steam | RFC | Summer | 232.75 | 133 | 1 | 1 | 9270-Wet coal | D1-Forced - Immediate | 100-Fossil-Steam
9270 | Wet coal | External | Fuel Quality | D1 | Forced - Immediate | 2018 | Coal | CC | 100 | Fossil-Steam | MRO | Summer | 235.2 | 144 | 1 | 1 | 9270-Wet coal | D1-Forced - Immediate | 100-Fossil-Steam
9270 | Wet coal | External | Fuel Quality | D1 | Forced - Immediate | 2018 | Coal | CC | 100 | Fossil-Steam | RFC | Summer | 237.5 | 25 | 1 | 1 | 9270-Wet coal | D1-Forced - Immediate | 100-Fossil-Steam
9270 | Wet coal | External | Fuel Quality | D1 | Forced - Immediate | 2018 | Coal | CC | 100 | Fossil-Steam | MRO | Summer | 275 | 110 | 1 | 1 | 9270-Wet coal | D1-Forced - Immediate | 100-Fossil-Steam
9270 | Wet coal | External | Fuel Quality | D1 | Forced - Immediate | 2018 | Coal | CC | 100 | Fossil-Steam | RFC | Summer | 304 | 38 | 1 | 1 | 9270-Wet coal | D1-Forced - Immediate | 100-Fossil-Steam
9270 | Wet coal | External | Fuel Quality | D1 | Forced - Immediate | 2018 | Coal | CC | 100 | Fossil-Steam | MRO | Summer | 313.5 | 110 | 1 | 1 | 9270-Wet coal | D1-Forced - Immediate | 100-Fossil-Steam
9270 | Wet coal | External | Fuel Quality | D1 | Forced - Immediate | 2018 | Coal | CC | 100 | Fossil-Steam | SERC | Summer | 376.89 | 22.17 | 1 | 1 | 9270-Wet coal | D1-Forced - Immediate | 100-Fossil-Steam
9270 | Wet coal | External | Fuel Quality | D1 | Forced - Immediate | 2018 | Coal | CC | 100 | Fossil-Steam | SERC | Summer | 377 | 29 | 1 | 1 | 9270-Wet coal | D1-Forced - Immediate | 100-Fossil-Steam
9270 | Wet coal | External | Fuel Quality | D1 | Forced - Immediate | 2018 | Coal | CC | 100 | Fossil-Steam | SERC | Summer | 584.8 | 272 | 1 | 1 | 9270-Wet coal | D1-Forced - Immediate | 100-Fossil-Steam
9270 | Wet coal | External | Fuel Quality | D1 | Forced - Immediate | 2018 | Coal | CC | 100 | Fossil-Steam | RFC | Summer | 630 | 140 | 1 | 1 | 9270-Wet coal | D1-Forced - Immediate | 100-Fossil-Steam
9270 | Wet coal | External | Fuel Quality | D1 | Forced - Immediate | 2018 | Coal | CC | 100 | Fossil-Steam | MRO | Summer | 631.842 | 26.66 | 1 | 1 | 9270-Wet coal | D1-Forced - Immediate | 100-Fossil-Steam
9270 | Wet coal | External | Fuel Quality | D1 | Forced - Immediate | 2018 | Coal | CC | 100 | Fossil-Steam | SERC | Summer | 676.1999 | 207 | 1 | 1 | 9270-Wet coal | D1-Forced - Immediate | 100-Fossil-Steam
9270 | Wet coal | External | Fuel Quality | D1 | Forced - Immediate | 2018 | Coal | CC | 100 | Fossil-Steam | SERC | Summer | 836.03 | 64.31 | 1 | 1 | 9270-Wet coal | D1-Forced - Immediate | 100-Fossil-Steam
9270 | Wet coal | External | Fuel Quality | D1 | Forced - Immediate | 2018 | Coal | CC | 100 | Fossil-Steam | MRO | Summer | 1066.4325 | 16.65 | 1 | 1 | 9270-Wet coal | D1-Forced - Immediate | 100-Fossil-Steam
9270 | Wet coal | External | Fuel Quality | D1 | Forced - Immediate | 2018 | Coal | CC | 100 | Fossil-Steam | MRO | Summer | 1204 | 28 | 1 | 1 | 9270-Wet coal | D1-Forced - Immediate | 100-Fossil-Steam
9270 | Wet coal | External | Fuel Quality | D1 | Forced - Immediate | 2018 | Coal | CC | 100 | Fossil-Steam | RFC | Summer | 1364.913 | 267.63 | 1 | 1 | 9270-Wet coal | D1-Forced - Immediate | 100-Fossil-Steam
9270 | Wet coal | External | Fuel Quality | D1 | Forced - Immediate | 2018 | Coal | CC | 100 | Fossil-Steam | RFC | Summer | 1455.3 | 198 | 1 | 1 | 9270-Wet coal | D1-Forced - Immediate | 100-Fossil-Steam
9270 | Wet coal | External | Fuel Quality | D1 | Forced - Immediate | 2018 | Coal | CC | 100 | Fossil-Steam | RFC | Summer | 1560 | 40 | 1 | 1 | 9270-Wet coal | D1-Forced - Immediate | 100-Fossil-Steam
9270 | Wet coal | External | Fuel Quality | D1 | Forced - Immediate | 2018 | Coal | CC | 100 | Fossil-Steam | RFC | Summer | 1587.3 | 222 | 1 | 1 | 9270-Wet coal | D1-Forced - Immediate | 100-Fossil-Steam
9270 | Wet coal | External | Fuel Quality | D1 | Forced - Immediate | 2018 | Coal | CC | 100 | Fossil-Steam | RFC | Summer | 1870.35 | 111 | 1 | 1 | 9270-Wet coal | D1-Forced - Immediate | 100-Fossil-Steam
9270 | Wet coal | External | Fuel Quality | D1 | Forced - Immediate | 2018 | Coal | CC | 100 | Fossil-Steam | TRE | Summer | 3989.3332 | 340 | 1 | 1 | 9270-Wet coal | D1-Forced - Immediate | 100-Fossil-Steam
9270 | Wet coal | External | Fuel Quality | D1 | Forced - Immediate | 2018 | Coal | CC | 100 | Fossil-Steam | RFC | Summer | 6790.5165 | 181 | 1 | 1 | 9270-Wet coal | D1-Forced - Immediate | 100-Fossil-Steam
9270 | Wet coal | External | Fuel Quality | D1 | Forced - Immediate | 2018 | Coal | CC | 100 | Fossil-Steam | MRO | Winter | 7 | 20 | 1 | 1 | 9270-Wet coal | D1-Forced - Immediate | 100-Fossil-Steam
9270 | Wet coal | External | Fuel Quality | D1 | Forced - Immediate | 2018 | Coal | CC | 100 | Fossil-Steam | RFC | Winter | 7.5 | 30 | 1 | 1 | 9270-Wet coal | D1-Forced - Immediate | 100-Fossil-Steam
9270 | Wet coal | External | Fuel Quality | D1 | Forced - Immediate | 2018 | Coal | CC | 100 | Fossil-Steam | RFC | Winter | 12.3333 | 20 | 1 | 1 | 9270-Wet coal | D1-Forced - Immediate | 100-Fossil-Steam
9270 | Wet coal | External | Fuel Quality | D1 | Forced - Immediate | 2018 | Coal | CC | 100 | Fossil-Steam | RFC | Winter | 14 | 20 | 1 | 1 | 9270-Wet coal | D1-Forced - Immediate | 100-Fossil-Steam
9270 | Wet coal | External | Fuel Quality | D1 | Forced - Immediate | 2018 | Coal | CC | 100 | Fossil-Steam | SERC | Winter | 81.25 | 75 | 1 | 1 | 9270-Wet coal | D1-Forced - Immediate | 100-Fossil-Steam
9270 | Wet coal | External | Fuel Quality | D1 | Forced - Immediate | 2018 | Coal | CC | 100 | Fossil-Steam | SERC | Winter | 83 | 83 | 1 | 1 | 9270-Wet coal | D1-Forced - Immediate | 100-Fossil-Steam
9270 | Wet coal | External | Fuel Quality | D1 | Forced - Immediate | 2018 | Coal | CC | 100 | Fossil-Steam | SERC | Winter | 111.8 | 86 | 1 | 1 | 9270-Wet coal | D1-Forced - Immediate | 100-Fossil-Steam
9270 | Wet coal | External | Fuel Quality | D1 | Forced - Immediate | 2018 | Coal | CC | 100 | Fossil-Steam | SERC | Winter | 160 | 200 | 1 | 1 | 9270-Wet coal | D1-Forced - Immediate | 100-Fossil-Steam
9270 | Wet coal | External | Fuel Quality | D1 | Forced - Immediate | 2018 | Coal | CC | 100 | Fossil-Steam | SERC | Winter | 170.75 | 683 | 1 | 1 | 9270-Wet coal | D1-Forced - Immediate | 100-Fossil-Steam
9270 | Wet coal | External | Fuel Quality | D1 | Forced - Immediate | 2018 | Coal | CC | 100 | Fossil-Steam | RFC | Winter | 188.5 | 30 | 1 | 1 | 9270-Wet coal | D1-Forced - Immediate | 100-Fossil-Steam
9270 | Wet coal | External | Fuel Quality | D1 | Forced - Immediate | 2018 | Coal | CC | 100 | Fossil-Steam | MRO | Winter | 260 | 40 | 1 | 1 | 9270-Wet coal | D1-Forced - Immediate | 100-Fossil-Steam
9270 | Wet coal | External | Fuel Quality | D1 | Forced - Immediate | 2018 | Coal | CC | 100 | Fossil-Steam | RFC | Winter | 294.8333 | 58 | 1 | 1 | 9270-Wet coal | D1-Forced - Immediate | 100-Fossil-Steam
9270 | Wet coal | External | Fuel Quality | D1 | Forced - Immediate | 2018 | Coal | CC | 100 | Fossil-Steam | SERC | Winter | 334.08 | 6.96 | 1 | 1 | 9270-Wet coal | D1-Forced - Immediate | 100-Fossil-Steam
9270 | Wet coal | External | Fuel Quality | D1 | Forced - Immediate | 2018 | Coal | CC | 100 | Fossil-Steam | SERC | Winter | 443.3332 | 200 | 1 | 1 | 9270-Wet coal | D1-Forced - Immediate | 100-Fossil-Steam
9270 | Wet coal | External | Fuel Quality | D1 | Forced - Immediate | 2018 | Coal | CC | 100 | Fossil-Steam | SERC | Winter | 556.7333 | 28 | 1 | 1 | 9270-Wet coal | D1-Forced - Immediate | 100-Fossil-Steam
9270 | Wet coal | External | Fuel Quality | D1 | Forced - Immediate | 2018 | Coal | CC | 100 | Fossil-Steam | SERC | Winter | 866.6666 | 260 | 1 | 1 | 9270-Wet coal | D1-Forced - Immediate | 100-Fossil-Steam
9270 | Wet coal | External | Fuel Quality | D1 | Forced - Immediate | 2018 | Coal | CC | 100 | Fossil-Steam | SERC | Winter | 1176 | 280 | 1 | 1 | 9270-Wet coal | D1-Forced - Immediate | 100-Fossil-Steam
9270 | Wet coal | External | Fuel Quality | D1 | Forced - Immediate | 2018 | Coal | CC | 100 | Fossil-Steam | RFC | Winter | 1407 | 60 | 1 | 1 | 9270-Wet coal | D1-Forced - Immediate | 100-Fossil-Steam
9270 | Wet coal | External | Fuel Quality | D1 | Forced - Immediate | 2018 | Coal | CC | 100 | Fossil-Steam | MRO | Winter | 1754.9666 | 326 | 1 | 1 | 9270-Wet coal | D1-Forced - Immediate | 100-Fossil-Steam
9270 | Wet coal | External | Fuel Quality | D1 | Forced - Immediate | 2018 | Coal | CC | 100 | Fossil-Steam | NPCC | Winter | 2417.8266 | 62.53 | 1 | 1 | 9270-Wet coal | D1-Forced - Immediate | 100-Fossil-Steam
9270 | Wet coal | External | Fuel Quality | D1 | Forced - Immediate | 2018 | Coal | CC | 100 | Fossil-Steam | SERC | Winter | 2538 | 90 | 1 | 1 | 9270-Wet coal | D1-Forced - Immediate | 100-Fossil-Steam
9270 | Wet coal | External | Fuel Quality | D1 | Forced - Immediate | 2018 | Coal | CC | 100 | Fossil-Steam | MRO | Winter | 2700 | 300 | 1 | 1 | 9270-Wet coal | D1-Forced - Immediate | 100-Fossil-Steam
9270 | Wet coal | External | Fuel Quality | D1 | Forced - Immediate | 2018 | Coal | CC | 100 | Fossil-Steam | RFC | Winter | 6476.6 | 78 | 1 | 1 | 9270-Wet coal | D1-Forced - Immediate | 100-Fossil-Steam
9270 | Wet coal | External | Fuel Quality | D1 | Forced - Immediate | 2018 | Coal | CC | 100 | Fossil-Steam | SERC | Winter | 6995.9333 | 202 | 1 | 1 | 9270-Wet coal | D1-Forced - Immediate | 100-Fossil-Steam
9270 | Wet coal | External | Fuel Quality | D1 | Forced - Immediate | 2018 | Coal | CC | 100 | Fossil-Steam | SERC | Winter | 7727.5 | 562 | 1 | 1 | 9270-Wet coal | D1-Forced - Immediate | 100-Fossil-Steam
9270 | Wet coal | External | Fuel Quality | D1 | Forced - Immediate | 2018 | Coal | CC | 100 | Fossil-Steam | SERC | Winter | 8776.25 | 295 | 1 | 1 | 9270-Wet coal | D1-Forced - Immediate | 100-Fossil-Steam
9270 | Wet coal | External | Fuel Quality | D1 | Forced - Immediate | 2018 | Coal | CC | 100 | Fossil-Steam | SERC | Winter | 30907 | 310 | 1 | 1 | 9270-Wet coal | D1-Forced - Immediate | 100-Fossil-Steam
9270 | Wet coal | External | Fuel Quality | D1 | Forced - Immediate | 2018 | Coal | LI | 100 | Fossil-Steam | TRE | Winter | 1100.24 | 129.44 | 1 | 1 | 9270-Wet coal | D1-Forced - Immediate | 100-Fossil-Steam
9270 | Wet coal | External | Fuel Quality | D2 | Forced - Delayed | 2018 | Coal | CC | 100 | Fossil-Steam | SERC | Off-Peak | 49.9763 | 78.91 | 1 | 1 | 9270-Wet coal | D2-Forced - Delayed | 100-Fossil-Steam
9270 | Wet coal | External | Fuel Quality | D2 | Forced - Delayed | 2018 | Coal | CC | 100 | Fossil-Steam | RFC | Off-Peak | 4915.575 | 312.1 | 1 | 1 | 9270-Wet coal | D2-Forced - Delayed | 100-Fossil-Steam
9270 | Wet coal | External | Fuel Quality | D2 | Forced - Delayed | 2018 | Coal | CC | 100 | Fossil-Steam | SERC | Summer | 3290.1666 | 95 | 1 | 1 | 9270-Wet coal | D2-Forced - Delayed | 100-Fossil-Steam
9270 | Wet coal | External | Fuel Quality | D2 | Forced - Delayed | 2018 | Coal | LI | 100 | Fossil-Steam | TRE | Off-Peak | 19.3333 | 20 | 1 | 1 | 9270-Wet coal | D2-Forced - Delayed | 100-Fossil-Steam
9270 | Wet coal | External | Fuel Quality | D2 | Forced - Delayed | 2018 | Coal | LI | 100 | Fossil-Steam | TRE | Off-Peak | 55 | 100 | 1 | 1 | 9270-Wet coal | D2-Forced - Delayed | 100-Fossil-Steam
9270 | Wet coal | External | Fuel Quality | D2 | Forced - Delayed | 2018 | Coal | LI | 100 | Fossil-Steam | TRE | Off-Peak | 55.25 | 65 | 1 | 1 | 9270-Wet coal | D2-Forced - Delayed | 100-Fossil-Steam
9270 | Wet coal | External | Fuel Quality | D2 | Forced - Delayed | 2018 | Coal | LI | 100 | Fossil-Steam | TRE | Off-Peak | 58 | 120 | 1 | 1 | 9270-Wet coal | D2-Forced - Delayed | 100-Fossil-Steam
9270 | Wet coal | External | Fuel Quality | D2 | Forced - Delayed | 2018 | Coal | LI | 100 | Fossil-Steam | TRE | Off-Peak | 59.9999 | 90 | 1 | 1 | 9270-Wet coal | D2-Forced - Delayed | 100-Fossil-Steam
9270 | Wet coal | External | Fuel Quality | D2 | Forced - Delayed | 2018 | Coal | LI | 100 | Fossil-Steam | TRE | Off-Peak | 60.75 | 135 | 1 | 1 | 9270-Wet coal | D2-Forced - Delayed | 100-Fossil-Steam
9270 | Wet coal | External | Fuel Quality | D2 | Forced - Delayed | 2018 | Coal | LI | 100 | Fossil-Steam | TRE | Off-Peak | 67.5 | 90 | 1 | 1 | 9270-Wet coal | D2-Forced - Delayed | 100-Fossil-Steam
9270 | Wet coal | External | Fuel Quality | D2 | Forced - Delayed | 2018 | Coal | LI | 100 | Fossil-Steam | TRE | Off-Peak | 68.3333 | 100 | 1 | 1 | 9270-Wet coal | D2-Forced - Delayed | 100-Fossil-Steam
9270 | Wet coal | External | Fuel Quality | D2 | Forced - Delayed | 2018 | Coal | LI | 100 | Fossil-Steam | TRE | Off-Peak | 77.0832 | 185 | 1 | 1 | 9270-Wet coal | D2-Forced - Delayed | 100-Fossil-Steam
9270 | Wet coal | External | Fuel Quality | D2 | Forced - Delayed | 2018 | Coal | LI | 100 | Fossil-Steam | TRE | Off-Peak | 123.7499 | 135 | 2 | 2 | 9270-Wet coal | D2-Forced - Delayed | 100-Fossil-Steam
9270 | Wet coal | External | Fuel Quality | D2 | Forced - Delayed | 2018 | Coal | LI | 100 | Fossil-Steam | TRE | Off-Peak | 132.9166 | 145 | 1 | 1 | 9270-Wet coal | D2-Forced - Delayed | 100-Fossil-Steam
9270 | Wet coal | External | Fuel Quality | D2 | Forced - Delayed | 2018 | Coal | LI | 100 | Fossil-Steam | TRE | Off-Peak | 182 | 140 | 1 | 1 | 9270-Wet coal | D2-Forced - Delayed | 100-Fossil-Steam
9270 | Wet coal | External | Fuel Quality | D2 | Forced - Delayed | 2018 | Coal | LI | 100 | Fossil-Steam | TRE | Off-Peak | 201.6666 | 100 | 1 | 1 | 9270-Wet coal | D2-Forced - Delayed | 100-Fossil-Steam
9270 | Wet coal | External | Fuel Quality | D2 | Forced - Delayed | 2018 | Coal | LI | 100 | Fossil-Steam | TRE | Off-Peak | 221.6666 | 175 | 1 | 1 | 9270-Wet coal | D2-Forced - Delayed | 100-Fossil-Steam
9270 | Wet coal | External | Fuel Quality | D2 | Forced - Delayed | 2018 | Coal | LI | 100 | Fossil-Steam | TRE | Off-Peak | 240.4167 | 25 | 1 | 1 | 9270-Wet coal | D2-Forced - Delayed | 100-Fossil-Steam
9270 | Wet coal | External | Fuel Quality | D2 | Forced - Delayed | 2018 | Coal | LI | 100 | Fossil-Steam | TRE | Off-Peak | 273.7498 | 225 | 1 | 1 | 9270-Wet coal | D2-Forced - Delayed | 100-Fossil-Steam
9270 | Wet coal | External | Fuel Quality | D2 | Forced - Delayed | 2018 | Coal | LI | 100 | Fossil-Steam | TRE | Off-Peak | 286.5 | 90 | 1 | 1 | 9270-Wet coal | D2-Forced - Delayed | 100-Fossil-Steam
9270 | Wet coal | External | Fuel Quality | D2 | Forced - Delayed | 2018 | Coal | LI | 100 | Fossil-Steam | TRE | Off-Peak | 615.4166 | 175 | 1 | 1 | 9270-Wet coal | D2-Forced - Delayed | 100-Fossil-Steam
9270 | Wet coal | External | Fuel Quality | D2 | Forced - Delayed | 2018 | Coal | LI | 100 | Fossil-Steam | TRE | Off-Peak | 2022.9166 | 25 | 1 | 1 | 9270-Wet coal | D2-Forced - Delayed | 100-Fossil-Steam
9270 | Wet coal | External | Fuel Quality | D2 | Forced - Delayed | 2018 | Coal | LI | 100 | Fossil-Steam | TRE | Off-Peak | 2608 | 320 | 1 | 1 | 9270-Wet coal | D2-Forced - Delayed | 100-Fossil-Steam
9270 | Wet coal | External | Fuel Quality | D2 | Forced - Delayed | 2018 | Coal | LI | 100 | Fossil-Steam | TRE | Off-Peak | 3382.1666 | 130 | 1 | 1 | 9270-Wet coal | D2-Forced - Delayed | 100-Fossil-Steam
9270 | Wet coal | External | Fuel Quality | D2 | Forced - Delayed | 2018 | Coal | LI | 100 | Fossil-Steam | TRE | Summer | 48 | 90 | 1 | 1 | 9270-Wet coal | D2-Forced - Delayed | 100-Fossil-Steam
9270 | Wet coal | External | Fuel Quality | D2 | Forced - Delayed | 2018 | Coal | LI | 100 | Fossil-Steam | MRO | Winter | 4.1666 | 25 | 1 | 1 | 9270-Wet coal | D2-Forced - Delayed | 100-Fossil-Steam
9270 | Wet coal | External | Fuel Quality | D2 | Forced - Delayed | 2018 | Coal | LI | 100 | Fossil-Steam | TRE | Winter | 12.5 | 15 | 1 | 1 | 9270-Wet coal | D2-Forced - Delayed | 100-Fossil-Steam
9270 | Wet coal | External | Fuel Quality | D2 | Forced - Delayed | 2018 | Coal | LI | 100 | Fossil-Steam | TRE | Winter | 59.9999 | 90 | 1 | 1 | 9270-Wet coal | D2-Forced - Delayed | 100-Fossil-Steam
9270 | Wet coal | External | Fuel Quality | D2 | Forced - Delayed | 2018 | Coal | LI | 100 | Fossil-Steam | TRE | Winter | 79.9998 | 300 | 1 | 1 | 9270-Wet coal | D2-Forced - Delayed | 100-Fossil-Steam
9270 | Wet coal | External | Fuel Quality | D2 | Forced - Delayed | 2018 | Coal | LI | 100 | Fossil-Steam | TRE | Winter | 93.1666 | 215 | 1 | 1 | 9270-Wet coal | D2-Forced - Delayed | 100-Fossil-Steam
9270 | Wet coal | External | Fuel Quality | D2 | Forced - Delayed | 2018 | Coal | LI | 100 | Fossil-Steam | TRE | Winter | 99.1666 | 170 | 1 | 1 | 9270-Wet coal | D2-Forced - Delayed | 100-Fossil-Steam
9270 | Wet coal | External | Fuel Quality | D2 | Forced - Delayed | 2018 | Coal | LI | 100 | Fossil-Steam | TRE | Winter | 132.9166 | 145 | 1 | 1 | 9270-Wet coal | D2-Forced - Delayed | 100-Fossil-Steam
9270 | Wet coal | External | Fuel Quality | D2 | Forced - Delayed | 2018 | Coal | LI | 100 | Fossil-Steam | TRE | Winter | 148.3333 | 100 | 1 | 1 | 9270-Wet coal | D2-Forced - Delayed | 100-Fossil-Steam
9270 | Wet coal | External | Fuel Quality | D2 | Forced - Delayed | 2018 | Coal | LI | 100 | Fossil-Steam | TRE | Winter | 171.6666 | 100 | 1 | 2 | 9270-Wet coal | D2-Forced - Delayed | 100-Fossil-Steam
9270 | Wet coal | External | Fuel Quality | D2 | Forced - Delayed | 2018 | Coal | LI | 100 | Fossil-Steam | TRE | Winter | 189.9166 | 215 | 1 | 1 | 9270-Wet coal | D2-Forced - Delayed | 100-Fossil-Steam
9270 | Wet coal | External | Fuel Quality | U1 | Forced - Immediate | 2018 | Coal | CC | 100 | Fossil-Steam | SERC | Summer | 2003.7495 | 687 | 1 | 1 | 9270-Wet coal | U1-Forced - Immediate | 100-Fossil-Steam
9270 | Wet coal | External | Fuel Quality | U1 | Forced - Immediate | 2018 | Coal | CC | 100 | Fossil-Steam | MRO | Summer | 4254.8999 | 234 | 1 | 1 | 9270-Wet coal | U1-Forced - Immediate | 100-Fossil-Steam
9270 | Wet coal | External | Fuel Quality | U1 | Forced - Immediate | 2018 | Coal | CC | 100 | Fossil-Steam | RFC | Summer | 87091.8664 | 472 | 1 | 1 | 9270-Wet coal | U1-Forced - Immediate | 100-Fossil-Steam
9270 | Wet coal | External | Fuel Quality | U1 | Forced - Immediate | 2018 | Coal | CC | 100 | Fossil-Steam | RFC | Winter | 258.6666 | 160 | 1 | 1 | 9270-Wet coal | U1-Forced - Immediate | 100-Fossil-Steam
9270 | Wet coal | External | Fuel Quality | U1 | Forced - Immediate | 2018 | Coal | CC | 100 | Fossil-Steam | RFC | Winter | 402.6666 | 160 | 1 | 1 | 9270-Wet coal | U1-Forced - Immediate | 100-Fossil-Steam
9270 | Wet coal | External | Fuel Quality | U1 | Forced - Immediate | 2018 | Coal | LI | 100 | Fossil-Steam | TRE | Winter | 6929 | 820 | 1 | 1 | 9270-Wet coal | U1-Forced - Immediate | 100-Fossil-Steam
9270 | Wet coal | External | Fuel Quality | D1 | Forced - Immediate | 2018 | Coal | CC | 100 | Fossil-Steam | MRO | Off-Peak | 2.9333 | 44 | 1 | 1 | 9270-Wet coal | D1-Forced - Immediate | 100-Fossil-Steam
9270 | Wet coal | External | Fuel Quality | D1 | Forced - Immediate | 2018 | Coal | CC | 100 | Fossil-Steam | WECC | Off-Peak | 4.025 | 2.1 | 1 | 1 | 9270-Wet coal | D1-Forced - Immediate | 100-Fossil-Steam
9270 | Wet coal | External | Fuel Quality | D1 | Forced - Immediate | 2018 | Coal | CC | 100 | Fossil-Steam | MRO | Off-Peak | 8.75 | 15 | 1 | 1 | 9270-Wet coal | D1-Forced - Immediate | 100-Fossil-Steam
9270 | Wet coal | External | Fuel Quality | D1 | Forced - Immediate | 2018 | Coal | CC | 100 | Fossil-Steam | MRO | Off-Peak | 14.5 | 5 | 1 | 1 | 9270-Wet coal | D1-Forced - Immediate | 100-Fossil-Steam
9270 | Wet coal | External | Fuel Quality | D1 | Forced - Immediate | 2018 | Coal | CC | 100 | Fossil-Steam | RFC | Off-Peak | 15 | 45 | 1 | 1 | 9270-Wet coal | D1-Forced - Immediate | 100-Fossil-Steam
9270 | Wet coal | External | Fuel Quality | D1 | Forced - Immediate | 2018 | Coal | CC | 100 | Fossil-Steam | SERC | Off-Peak | 35.8333 | 86 | 1 | 1 | 9270-Wet coal | D1-Forced - Immediate | 100-Fossil-Steam
9270 | Wet coal | External | Fuel Quality | D1 | Forced - Immediate | 2018 | Coal | CC | 100 | Fossil-Steam | RFC | Off-Peak | 50 | 50 | 1 | 1 | 9270-Wet coal | D1-Forced - Immediate | 100-Fossil-Steam
9270 | Wet coal | External | Fuel Quality | D1 | Forced - Immediate | 2018 | Coal | CC | 100 | Fossil-Steam | MRO | Off-Peak | 57.6 | 144 | 1 | 1 | 9270-Wet coal | D1-Forced - Immediate | 100-Fossil-Steam
9270 | Wet coal | External | Fuel Quality | D1 | Forced - Immediate | 2018 | Coal | CC | 100 | Fossil-Steam | RFC | Off-Peak | 75 | 100 | 1 | 1 | 9270-Wet coal | D1-Forced - Immediate | 100-Fossil-Steam
9270 | Wet coal | External | Fuel Quality | D1 | Forced - Immediate | 2018 | Coal | CC | 100 | Fossil-Steam | RFC | Off-Peak | 115.7666 | 302 | 1 | 1 | 9270-Wet coal | D1-Forced - Immediate | 100-Fossil-Steam
9270 | Wet coal | External | Fuel Quality | D1 | Forced - Immediate | 2018 | Coal | CC | 100 | Fossil-Steam | RFC | Off-Peak | 187.5 | 250 | 1 | 1 | 9270-Wet coal | D1-Forced - Immediate | 100-Fossil-Steam
9270 | Wet coal | External | Fuel Quality | D1 | Forced - Immediate | 2018 | Coal | CC | 100 | Fossil-Steam | RFC | Off-Peak | 255 | 15 | 1 | 1 | 9270-Wet coal | D1-Forced - Immediate | 100-Fossil-Steam
9270 | Wet coal | External | Fuel Quality | D1 | Forced - Immediate | 2018 | Coal | CC | 100 | Fossil-Steam | SERC | Off-Peak | 261.45 | 83 | 1 | 1 | 9270-Wet coal | D1-Forced - Immediate | 100-Fossil-Steam
9270 | Wet coal | External | Fuel Quality | D1 | Forced - Immediate | 2018 | Coal | CC | 100 | Fossil-Steam | SERC | Off-Peak | 303.333 | 455 | 1 | 1 | 9270-Wet coal | D1-Forced - Immediate | 100-Fossil-Steam
9270 | Wet coal | External | Fuel Quality | D1 | Forced - Immediate | 2018 | Coal | CC | 100 | Fossil-Steam | SERC | Off-Peak | 313.5 | 57 | 1 | 1 | 9270-Wet coal | D1-Forced - Immediate | 100-Fossil-Steam
9270 | Wet coal | External | Fuel Quality | D1 | Forced - Immediate | 2018 | Coal | CC | 100 | Fossil-Steam | SERC | Off-Peak | 360 | 30 | 1 | 1 | 9270-Wet coal | D1-Forced - Immediate | 100-Fossil-Steam
9270 | Wet coal | External | Fuel Quality | D1 | Forced - Immediate | 2018 | Coal | CC | 100 | Fossil-Steam | SERC | Off-Peak | 441.0333 | 202 | 1 | 1 | 9270-Wet coal | D1-Forced - Immediate | 100-Fossil-Steam
9270 | Wet coal | External | Fuel Quality | D1 | Forced - Immediate | 2018 | Coal | CC | 100 | Fossil-Steam | SERC | Off-Peak | 533 | 13 | 1 | 1 | 9270-Wet coal | D1-Forced - Immediate | 100-Fossil-Steam
9270 | Wet coal | External | Fuel Quality | D1 | Forced - Immediate | 2018 | Coal | CC | 100 | Fossil-Steam | MRO | Off-Peak | 570.468 | 49.32 | 1 | 1 | 9270-Wet coal | D1-Forced - Immediate | 100-Fossil-Steam
9270 | Wet coal | External | Fuel Quality | D1 | Forced - Immediate | 2018 | Coal | CC | 100 | Fossil-Steam | RFC | Off-Peak | 943.5205 | 49.27 | 1 | 1 | 9270-Wet coal | D1-Forced - Immediate | 100-Fossil-Steam
9270 | Wet coal | External | Fuel Quality | D1 | Forced - Immediate | 2018 | Coal | CC | 100 | Fossil-Steam | SERC | Off-Peak | 1278.75 | 23.25 | 1 | 1 | 9270-Wet coal | D1-Forced - Immediate | 100-Fossil-Steam
9270 | Wet coal | External | Fuel Quality | D1 | Forced - Immediate | 2018 | Coal | CC | 100 | Fossil-Steam | SERC | Off-Peak | 1562.6332 | 259 | 1 | 1 | 9270-Wet coal | D1-Forced - Immediate | 100-Fossil-Steam
9270 | Wet coal | External | Fuel Quality | D1 | Forced - Immediate | 2018 | Coal | CC | 100 | Fossil-Steam | RFC | Off-Peak | 2910 | 30 | 1 | 1 | 9270-Wet coal | D1-Forced - Immediate | 100-Fossil-Steam
9270 | Wet coal | External | Fuel Quality | D1 | Forced - Immediate | 2018 | Coal | CC | 100 | Fossil-Steam | SERC | Off-Peak | 3535.35 | 147 | 1 | 1 | 9270-Wet coal | D1-Forced - Immediate | 100-Fossil-Steam
9270 | Wet coal | External | Fuel Quality | D1 | Forced - Immediate | 2018 | Coal | CC | 100 | Fossil-Steam | SERC | Off-Peak | 4560.7332 | 337 | 1 | 1 | 9270-Wet coal | D1-Forced - Immediate | 100-Fossil-Steam
9270 | Wet coal | External | Fuel Quality | D1 | Forced - Immediate | 2018 | Coal | CC | 100 | Fossil-Steam | RFC | Off-Peak | 4608.25 | 15 | 1 | 1 | 9270-Wet coal | D1-Forced - Immediate | 100-Fossil-Steam
9270 | Wet coal | External | Fuel Quality | D1 | Forced - Immediate | 2018 | Coal | CC | 100 | Fossil-Steam | SERC | Off-Peak | 10787.9998 | 279 | 1 | 1 | 9270-Wet coal | D1-Forced - Immediate | 100-Fossil-Steam
9270 | Wet coal | External | Fuel Quality | D1 | Forced - Immediate | 2018 | Coal | CC | 100 | Fossil-Steam | SERC | Off-Peak | 11106.6665 | 560 | 1 | 1 | 9270-Wet coal | D1-Forced - Immediate | 100-Fossil-Steam
9270 | Wet coal | External | Fuel Quality | D1 | Forced - Immediate | 2018 | Coal | CC | 100 | Fossil-Steam | RFC | Summer | 3.75 | 15 | 1 | 1 | 9270-Wet coal | D1-Forced - Immediate | 100-Fossil-Steam
9270 | Wet coal | External | Fuel Quality | D1 | Forced - Immediate | 2018 | Coal | CC | 100 | Fossil-Steam | MRO | Summer | 9.1667 | 25 | 1 | 1 | 9270-Wet coal | D1-Forced - Immediate | 100-Fossil-Steam
9270 | Wet coal | External | Fuel Quality | D1 | Forced - Immediate | 2018 | Coal | CC | 100 | Fossil-Steam | SERC | Summer | 13.3332 | 200 | 1 | 1 | 9270-Wet coal | D1-Forced - Immediate | 100-Fossil-Steam
9270 | Wet coal | External | Fuel Quality | D1 | Forced - Immediate | 2018 | Coal | CC | 100 | Fossil-Steam | SERC | Summer | 17.3333 | 26 | 1 | 1 | 9270-Wet coal | D1-Forced - Immediate | 100-Fossil-Steam
9270 | Wet coal | External | Fuel Quality | D1 | Forced - Immediate | 2018 | Coal | CC | 100 | Fossil-Steam | SERC | Summer | 17.5 | 3 | 1 | 1 | 9270-Wet coal | D1-Forced - Immediate | 100-Fossil-Steam
9270 | Wet coal | External | Fuel Quality | D1 | Forced - Immediate | 2018 | Coal | CC | 100 | Fossil-Steam | MRO | Summer | 41.6667 | 10 | 1 | 1 | 9270-Wet coal | D1-Forced - Immediate | 100-Fossil-Steam
9270 | Wet coal | External | Fuel Quality | D1 | Forced - Immediate | 2018 | Coal | CC | 100 | Fossil-Steam | SERC | Summer | 42.3333 | 10 | 1 | 1 | 9270-Wet coal | D1-Forced - Immediate | 100-Fossil-Steam
9270 | Wet coal | External | Fuel Quality | D1 | Forced - Immediate | 2018 | Coal | CC | 100 | Fossil-Steam | MRO | Summer | 52.7999 | 144 | 1 | 1 | 9270-Wet coal | D1-Forced - Immediate | 100-Fossil-Steam
9270 | Wet coal | External | Fuel Quality | D1 | Forced - Immediate | 2018 | Coal | CC | 100 | Fossil-Steam | SERC | Summer | 73.3333 | 100 | 1 | 1 | 9270-Wet coal | D1-Forced - Immediate | 100-Fossil-Steam
9270 | Wet coal | External | Fuel Quality | D1 | Forced - Immediate | 2018 | Coal | CC | 100 | Fossil-Steam | RFC | Summer | 88 | 80 | 1 | 1 | 9270-Wet coal | D1-Forced - Immediate | 100-Fossil-Steam
9270 | Wet coal | External | Fuel Quality | D1 | Forced - Immediate | 2018 | Coal | CC | 100 | Fossil-Steam | RFC | Summer | 97.47 | 108.3 | 1 | 1 | 9270-Wet coal | D1-Forced - Immediate | 100-Fossil-Steam
9270 | Wet coal | External | Fuel Quality | D1 | Forced - Immediate | 2018 | Coal | CC | 100 | Fossil-Steam | MRO | Summer | 105.516 | 29.31 | 1 | 1 | 9270-Wet coal | D1-Forced - Immediate | 100-Fossil-Steam
9270 | Wet coal | External | Fuel Quality | D1 | Forced - Immediate | 2018 | Coal | CC | 100 | Fossil-Steam | SERC | Summer | 116.01 | 38.67 | 1 | 1 | 9270-Wet coal | D1-Forced - Immediate | 100-Fossil-Steam
9270 | Wet coal | External | Fuel Quality | D1 | Forced - Immediate | 2018 | Coal | CC | 100 | Fossil-Steam | MRO | Summer | 134.0639 | 164.16 | 1 | 1 | 9270-Wet coal | D1-Forced - Immediate | 100-Fossil-Steam
9270 | Wet coal | External | Fuel Quality | D1 | Forced - Immediate | 2018 | Coal | CC | 100 | Fossil-Steam | SERC | Summer | 135 | 15 | 1 | 1 | 9270-Wet coal | D1-Forced - Immediate | 100-Fossil-Steam
9270 | Wet coal | External | Fuel Quality | D1 | Forced - Immediate | 2018 | Coal | CC | 100 | Fossil-Steam | SERC | Summer | 272 | 272 | 1 | 1 | 9270-Wet coal | D1-Forced - Immediate | 100-Fossil-Steam
9270 | Wet coal | External | Fuel Quality | D1 | Forced - Immediate | 2018 | Coal | CC | 100 | Fossil-Steam | RFC | Summer | 293.6998 | 320.4 | 1 | 1 | 9270-Wet coal | D1-Forced - Immediate | 100-Fossil-Steam
9270 | Wet coal | External | Fuel Quality | D1 | Forced - Immediate | 2018 | Coal | CC | 100 | Fossil-Steam | SERC | Summer | 376.2666 | 272 | 1 | 1 | 9270-Wet coal | D1-Forced - Immediate | 100-Fossil-Steam
9270 | Wet coal | External | Fuel Quality | D1 | Forced - Immediate | 2018 | Coal | CC | 100 | Fossil-Steam | SERC | Summer | 379.1 | 223 | 1 | 1 | 9270-Wet coal | D1-Forced - Immediate | 100-Fossil-Steam
9270 | Wet coal | External | Fuel Quality | D1 | Forced - Immediate | 2018 | Coal | CC | 100 | Fossil-Steam | MRO | Summer | 424.8965 | 116.41 | 1 | 1 | 9270-Wet coal | D1-Forced - Immediate | 100-Fossil-Steam
9270 | Wet coal | External | Fuel Quality | D1 | Forced - Immediate | 2018 | Coal | CC | 100 | Fossil-Steam | SERC | Summer | 606.8999 | 306 | 1 | 1 | 9270-Wet coal | D1-Forced - Immediate | 100-Fossil-Steam
9270 | Wet coal | External | Fuel Quality | D1 | Forced - Immediate | 2018 | Coal | CC | 100 | Fossil-Steam | SERC | Summer | 670 | 67 | 1 | 1 | 9270-Wet coal | D1-Forced - Immediate | 100-Fossil-Steam
9270 | Wet coal | External | Fuel Quality | D1 | Forced - Immediate | 2018 | Coal | CC | 100 | Fossil-Steam | RFC | Summer | 849.9999 | 150 | 1 | 1 | 9270-Wet coal | D1-Forced - Immediate | 100-Fossil-Steam
9270 | Wet coal | External | Fuel Quality | D1 | Forced - Immediate | 2018 | Coal | CC | 100 | Fossil-Steam | RFC | Summer | 1021 | 60 | 1 | 1 | 9270-Wet coal | D1-Forced - Immediate | 100-Fossil-Steam
9270 | Wet coal | External | Fuel Quality | D1 | Forced - Immediate | 2018 | Coal | CC | 100 | Fossil-Steam | TRE | Summer | 1100.072 | 23.88 | 1 | 1 | 9270-Wet coal | D1-Forced - Immediate | 100-Fossil-Steam
9270 | Wet coal | External | Fuel Quality | D1 | Forced - Immediate | 2018 | Coal | CC | 100 | Fossil-Steam | MRO | Summer | 1128 | 48 | 1 | 1 | 9270-Wet coal | D1-Forced - Immediate | 100-Fossil-Steam
9270 | Wet coal | External | Fuel Quality | D1 | Forced - Immediate | 2018 | Coal | CC | 100 | Fossil-Steam | SERC | Summer | 1300.83 | 9.93 | 1 | 1 | 9270-Wet coal | D1-Forced - Immediate | 100-Fossil-Steam
9270 | Wet coal | External | Fuel Quality | D1 | Forced - Immediate | 2018 | Coal | CC | 100 | Fossil-Steam | MRO | Summer | 1368 | 36 | 1 | 1 | 9270-Wet coal | D1-Forced - Immediate | 100-Fossil-Steam
9270 | Wet coal | External | Fuel Quality | D1 | Forced - Immediate | 2018 | Coal | CC | 100 | Fossil-Steam | RFC | Summer | 1474 | 22 | 1 | 1 | 9270-Wet coal | D1-Forced - Immediate | 100-Fossil-Steam
9270 | Wet coal | External | Fuel Quality | D1 | Forced - Immediate | 2018 | Coal | CC | 100 | Fossil-Steam | RFC | Summer | 1611.3066 | 145.6 | 1 | 1 | 9270-Wet coal | D1-Forced - Immediate | 100-Fossil-Steam
9270 | Wet coal | External | Fuel Quality | D1 | Forced - Immediate | 2018 | Coal | CC | 100 | Fossil-Steam | SERC | Summer | 2069.1946 | 114.11 | 1 | 1 | 9270-Wet coal | D1-Forced - Immediate | 100-Fossil-Steam
9270 | Wet coal | External | Fuel Quality | D1 | Forced - Immediate | 2018 | Coal | CC | 100 | Fossil-Steam | SERC | Summer | 2588.4999 | 186 | 1 | 1 | 9270-Wet coal | D1-Forced - Immediate | 100-Fossil-Steam
9270 | Wet coal | External | Fuel Quality | D1 | Forced - Immediate | 2018 | Coal | CC | 100 | Fossil-Steam | SERC | Summer | 3906 | 217 | 1 | 1 | 9270-Wet coal | D1-Forced - Immediate | 100-Fossil-Steam
9270 | Wet coal | External | Fuel Quality | D1 | Forced - Immediate | 2018 | Coal | CC | 100 | Fossil-Steam | MRO | Summer | 5699.8666 | 248 | 1 | 1 | 9270-Wet coal | D1-Forced - Immediate | 100-Fossil-Steam
9270 | Wet coal | External | Fuel Quality | D1 | Forced - Immediate | 2018 | Coal | CC | 100 | Fossil-Steam | SERC | Summer | 6815 | 145 | 1 | 1 | 9270-Wet coal | D1-Forced - Immediate | 100-Fossil-Steam
9270 | Wet coal | External | Fuel Quality | D1 | Forced - Immediate | 2018 | Coal | CC | 100 | Fossil-Steam | RFC | Summer | 8163.75 | 75 | 1 | 1 | 9270-Wet coal | D1-Forced - Immediate | 100-Fossil-Steam
9270 | Wet coal | External | Fuel Quality | D1 | Forced - Immediate | 2018 | Coal | CC | 100 | Fossil-Steam | RFC | Summer | 11451.2999 | 171 | 1 | 1 | 9270-Wet coal | D1-Forced - Immediate | 100-Fossil-Steam
9270 | Wet coal | External | Fuel Quality | D1 | Forced - Immediate | 2018 | Coal | CC | 100 | Fossil-Steam | RFC | Winter | 6 | 20 | 1 | 1 | 9270-Wet coal | D1-Forced - Immediate | 100-Fossil-Steam
9270 | Wet coal | External | Fuel Quality | D1 | Forced - Immediate | 2018 | Coal | CC | 100 | Fossil-Steam | SERC | Winter | 11.5 | 230 | 1 | 1 | 9270-Wet coal | D1-Forced - Immediate | 100-Fossil-Steam
9270 | Wet coal | External | Fuel Quality | D1 | Forced - Immediate | 2018 | Coal | CC | 100 | Fossil-Steam | RFC | Winter | 21 | 20 | 1 | 1 | 9270-Wet coal | D1-Forced - Immediate | 100-Fossil-Steam
9270 | Wet coal | External | Fuel Quality | D1 | Forced - Immediate | 2018 | Coal | CC | 100 | Fossil-Steam | RFC | Winter | 47.6666 | 55 | 1 | 1 | 9270-Wet coal | D1-Forced - Immediate | 100-Fossil-Steam
9270 | Wet coal | External | Fuel Quality | D1 | Forced - Immediate | 2018 | Coal | CC | 100 | Fossil-Steam | SERC | Winter | 76.6666 | 100 | 1 | 1 | 9270-Wet coal | D1-Forced - Immediate | 100-Fossil-Steam
9270 | Wet coal | External | Fuel Quality | D1 | Forced - Immediate | 2018 | Coal | CC | 100 | Fossil-Steam | SERC | Winter | 77.3333 | 20 | 1 | 1 | 9270-Wet coal | D1-Forced - Immediate | 100-Fossil-Steam
9270 | Wet coal | External | Fuel Quality | D1 | Forced - Immediate | 2018 | Coal | CC | 100 | Fossil-Steam | NPCC | Winter | 114.152 | 22.53 | 1 | 1 | 9270-Wet coal | D1-Forced - Immediate | 100-Fossil-Steam
9270 | Wet coal | External | Fuel Quality | D1 | Forced - Immediate | 2018 | Coal | CC | 100 | Fossil-Steam | SERC | Winter | 140 | 100 | 1 | 1 | 9270-Wet coal | D1-Forced - Immediate | 100-Fossil-Steam
9270 | Wet coal | External | Fuel Quality | D1 | Forced - Immediate | 2018 | Coal | CC | 100 | Fossil-Steam | SERC | Winter | 141.8666 | 76 | 1 | 1 | 9270-Wet coal | D1-Forced - Immediate | 100-Fossil-Steam
9270 | Wet coal | External | Fuel Quality | D1 | Forced - Immediate | 2018 | Coal | CC | 100 | Fossil-Steam | NPCC | Winter | 186.3675 | 7.53 | 1 | 1 | 9270-Wet coal | D1-Forced - Immediate | 100-Fossil-Steam
9270 | Wet coal | External | Fuel Quality | D1 | Forced - Immediate | 2018 | Coal | CC | 100 | Fossil-Steam | NPCC | Winter | 188.752 | 7.53 | 1 | 1 | 9270-Wet coal | D1-Forced - Immediate | 100-Fossil-Steam
9270 | Wet coal | External | Fuel Quality | D1 | Forced - Immediate | 2018 | Coal | CC | 100 | Fossil-Steam | RFC | Winter | 202.3723 | 141.19 | 1 | 1 | 9270-Wet coal | D1-Forced - Immediate | 100-Fossil-Steam
9270 | Wet coal | External | Fuel Quality | D1 | Forced - Immediate | 2018 | Coal | CC | 100 | Fossil-Steam | SERC | Winter | 371.5 | 10 | 1 | 1 | 9270-Wet coal | D1-Forced - Immediate | 100-Fossil-Steam
9270 | Wet coal | External | Fuel Quality | D1 | Forced - Immediate | 2018 | Coal | CC | 100 | Fossil-Steam | NPCC | Winter | 424.315 | 22.53 | 1 | 1 | 9270-Wet coal | D1-Forced - Immediate | 100-Fossil-Steam
9270 | Wet coal | External | Fuel Quality | D1 | Forced - Immediate | 2018 | Coal | CC | 100 | Fossil-Steam | MRO | Winter | 503.3333 | 10 | 1 | 1 | 9270-Wet coal | D1-Forced - Immediate | 100-Fossil-Steam
9270 | Wet coal | External | Fuel Quality | D1 | Forced - Immediate | 2018 | Coal | CC | 100 | Fossil-Steam | SERC | Winter | 510.858 | 12.12 | 1 | 1 | 9270-Wet coal | D1-Forced - Immediate | 100-Fossil-Steam
9270 | Wet coal | External | Fuel Quality | D1 | Forced - Immediate | 2018 | Coal | CC | 100 | Fossil-Steam | SERC | Winter | 557.029 | 8.69 | 1 | 1 | 9270-Wet coal | D1-Forced - Immediate | 100-Fossil-Steam
9270 | Wet coal | External | Fuel Quality | D1 | Forced - Immediate | 2018 | Coal | CC | 100 | Fossil-Steam | SERC | Winter | 673.0832 | 197 | 1 | 1 | 9270-Wet coal | D1-Forced - Immediate | 100-Fossil-Steam
9270 | Wet coal | External | Fuel Quality | D1 | Forced - Immediate | 2018 | Coal | CC | 100 | Fossil-Steam | SERC | Winter | 1485.1664 | 469 | 1 | 1 | 9270-Wet coal | D1-Forced - Immediate | 100-Fossil-Steam
9270 | Wet coal | External | Fuel Quality | D1 | Forced - Immediate | 2018 | Coal | CC | 100 | Fossil-Steam | SERC | Winter | 1548.6664 | 460 | 1 | 1 | 9270-Wet coal | D1-Forced - Immediate | 100-Fossil-Steam
9270 | Wet coal | External | Fuel Quality | D1 | Forced - Immediate | 2018 | Coal | CC | 100 | Fossil-Steam | SERC | Winter | 1713.6099 | 270.57 | 1 | 1 | 9270-Wet coal | D1-Forced - Immediate | 100-Fossil-Steam
9270 | Wet coal | External | Fuel Quality | D1 | Forced - Immediate | 2018 | Coal | CC | 100 | Fossil-Steam | RFC | Winter | 2240.9999 | 81 | 1 | 1 | 9270-Wet coal | D1-Forced - Immediate | 100-Fossil-Steam
9270 | Wet coal | External | Fuel Quality | D1 | Forced - Immediate | 2018 | Coal | CC | 100 | Fossil-Steam | SERC | Winter | 3269.2665 | 551 | 1 | 1 | 9270-Wet coal | D1-Forced - Immediate | 100-Fossil-Steam
9270 | Wet coal | External | Fuel Quality | D1 | Forced - Immediate | 2018 | Coal | CC | 100 | Fossil-Steam | SERC | Winter | 4760.8332 | 197 | 1 | 1 | 9270-Wet coal | D1-Forced - Immediate | 100-Fossil-Steam
9270 | Wet coal | External | Fuel Quality | D1 | Forced - Immediate | 2018 | Coal | CC | 100 | Fossil-Steam | SERC | Winter | 14190 | 275 | 1 | 1 | 9270-Wet coal | D1-Forced - Immediate | 100-Fossil-Steam
9270 | Wet coal | External | Fuel Quality | D1 | Forced - Immediate | 2018 | Coal | LI | 100 | Fossil-Steam | SERC | Summer | 86.94 | 62.1 | 1 | 1 | 9270-Wet coal | D1-Forced - Immediate | 100-Fossil-Steam
9270 | Wet coal | External | Fuel Quality | D1 | Forced - Immediate | 2018 | Coal | LI | 100 | Fossil-Steam | MRO | Summer | 1823.5666 | 227 | 1 | 1 | 9270-Wet coal | D1-Forced - Immediate | 100-Fossil-Steam
9270 | Wet coal | External | Fuel Quality | D1 | Forced - Immediate | 2018 | Coal | LI | 100 | Fossil-Steam | MRO | Summer | 2098.7999 | 216 | 1 | 1 | 9270-Wet coal | D1-Forced - Immediate | 100-Fossil-Steam
9270 | Wet coal | External | Fuel Quality | D1 | Forced - Immediate | 2018 | Coal | LI | 100 | Fossil-Steam | TRE | Winter | 2667.0047 | 381.91 | 1 | 1 | 9270-Wet coal | D1-Forced - Immediate | 100-Fossil-Steam
9270 | Wet coal | External | Fuel Quality | D2 | Forced - Delayed | 2018 | Coal | CC | 100 | Fossil-Steam | RFC | Off-Peak | 63.75 | 15 | 1 | 1 | 9270-Wet coal | D2-Forced - Delayed | 100-Fossil-Steam
9270 | Wet coal | External | Fuel Quality | D2 | Forced - Delayed | 2018 | Coal | CC | 100 | Fossil-Steam | SERC | Summer | 636.6667 | 20 | 1 | 1 | 9270-Wet coal | D2-Forced - Delayed | 100-Fossil-Steam
9270 | Wet coal | External | Fuel Quality | D2 | Forced - Delayed | 2018 | Coal | CC | 100 | Fossil-Steam | SERC | Summer | 5205.6664 | 460 | 1 | 1 | 9270-Wet coal | D2-Forced - Delayed | 100-Fossil-Steam
9270 | Wet coal | External | Fuel Quality | D2 | Forced - Delayed | 2018 | Coal | CC | 100 | Fossil-Steam | SERC | Winter | 1197.7 | 406 | 1 | 1 | 9270-Wet coal | D2-Forced - Delayed | 100-Fossil-Steam
9270 | Wet coal | External | Fuel Quality | D2 | Forced - Delayed | 2018 | Coal | CC | 100 | Fossil-Steam | SERC | Winter | 1540 | 220 | 1 | 1 | 9270-Wet coal | D2-Forced - Delayed | 100-Fossil-Steam
9270 | Wet coal | External | Fuel Quality | D2 | Forced - Delayed | 2018 | Coal | CC | 100 | Fossil-Steam | SERC | Winter | 5385.6 | 96 | 2 | 2 | 9270-Wet coal | D2-Forced - Delayed | 100-Fossil-Steam
9270 | Wet coal | External | Fuel Quality | D2 | Forced - Delayed | 2018 | Coal | CC | 100 | Fossil-Steam | SERC | Winter | 8614.7 | 554 | 1 | 1 | 9270-Wet coal | D2-Forced - Delayed | 100-Fossil-Steam
9270 | Wet coal | External | Fuel Quality | D2 | Forced - Delayed | 2018 | Coal | LI | 100 | Fossil-Steam | TRE | Off-Peak | 30.8333 | 50 | 1 | 1 | 9270-Wet coal | D2-Forced - Delayed | 100-Fossil-Steam
9270 | Wet coal | External | Fuel Quality | D2 | Forced - Delayed | 2018 | Coal | LI | 100 | Fossil-Steam | TRE | Off-Peak | 60 | 120 | 1 | 1 | 9270-Wet coal | D2-Forced - Delayed | 100-Fossil-Steam
9270 | Wet coal | External | Fuel Quality | D2 | Forced - Delayed | 2018 | Coal | LI | 100 | Fossil-Steam | TRE | Off-Peak | 66 | 120 | 1 | 1 | 9270-Wet coal | D2-Forced - Delayed | 100-Fossil-Steam
9270 | Wet coal | External | Fuel Quality | D2 | Forced - Delayed | 2018 | Coal | LI | 100 | Fossil-Steam | TRE | Off-Peak | 85 | 100 | 1 | 1 | 9270-Wet coal | D2-Forced - Delayed | 100-Fossil-Steam
9270 | Wet coal | External | Fuel Quality | D2 | Forced - Delayed | 2018 | Coal | LI | 100 | Fossil-Steam | TRE | Off-Peak | 85 | 170 | 1 | 1 | 9270-Wet coal | D2-Forced - Delayed | 100-Fossil-Steam
9270 | Wet coal | External | Fuel Quality | D2 | Forced - Delayed | 2018 | Coal | LI | 100 | Fossil-Steam | TRE | Off-Peak | 101.6666 | 100 | 1 | 1 | 9270-Wet coal | D2-Forced - Delayed | 100-Fossil-Steam
9270 | Wet coal | External | Fuel Quality | D2 | Forced - Delayed | 2018 | Coal | LI | 100 | Fossil-Steam | TRE | Off-Peak | 106.25 | 125 | 1 | 1 | 9270-Wet coal | D2-Forced - Delayed | 100-Fossil-Steam
9270 | Wet coal | External | Fuel Quality | D2 | Forced - Delayed | 2018 | Coal | LI | 100 | Fossil-Steam | TRE | Off-Peak | 115.5833 | 95 | 1 | 1 | 9270-Wet coal | D2-Forced - Delayed | 100-Fossil-Steam
9270 | Wet coal | External | Fuel Quality | D2 | Forced - Delayed | 2018 | Coal | LI | 100 | Fossil-Steam | TRE | Off-Peak | 135 | 90 | 1 | 1 | 9270-Wet coal | D2-Forced - Delayed | 100-Fossil-Steam
9270 | Wet coal | External | Fuel Quality | D2 | Forced - Delayed | 2018 | Coal | LI | 100 | Fossil-Steam | TRE | Off-Peak | 160 | 100 | 1 | 1 | 9270-Wet coal | D2-Forced - Delayed | 100-Fossil-Steam
9270 | Wet coal | External | Fuel Quality | D2 | Forced - Delayed | 2018 | Coal | LI | 100 | Fossil-Steam | TRE | Off-Peak | 162 | 60 | 1 | 1 | 9270-Wet coal | D2-Forced - Delayed | 100-Fossil-Steam
9270 | Wet coal | External | Fuel Quality | D2 | Forced - Delayed | 2018 | Coal | LI | 100 | Fossil-Steam | TRE | Off-Peak | 173.3333 | 100 | 2 | 2 | 9270-Wet coal | D2-Forced - Delayed | 100-Fossil-Steam
9270 | Wet coal | External | Fuel Quality | D2 | Forced - Delayed | 2018 | Coal | LI | 100 | Fossil-Steam | TRE | Off-Peak | 195.4998 | 345 | 1 | 1 | 9270-Wet coal | D2-Forced - Delayed | 100-Fossil-Steam
9270 | Wet coal | External | Fuel Quality | D2 | Forced - Delayed | 2018 | Coal | LI | 100 | Fossil-Steam | TRE | Off-Peak | 208.9166 | 115 | 1 | 1 | 9270-Wet coal | D2-Forced - Delayed | 100-Fossil-Steam
9270 | Wet coal | External | Fuel Quality | D2 | Forced - Delayed | 2018 | Coal | LI | 100 | Fossil-Steam | TRE | Off-Peak | 282.75 | 195 | 1 | 1 | 9270-Wet coal | D2-Forced - Delayed | 100-Fossil-Steam
9270 | Wet coal | External | Fuel Quality | D2 | Forced - Delayed | 2018 | Coal | LI | 100 | Fossil-Steam | TRE | Off-Peak | 1074.75 | 45 | 1 | 1 | 9270-Wet coal | D2-Forced - Delayed | 100-Fossil-Steam
9270 | Wet coal | External | Fuel Quality | D2 | Forced - Delayed | 2018 | Coal | LI | 100 | Fossil-Steam | TRE | Off-Peak | 2014.5 | 255 | 1 | 1 | 9270-Wet coal | D2-Forced - Delayed | 100-Fossil-Steam
9270 | Wet coal | External | Fuel Quality | D2 | Forced - Delayed | 2018 | Coal | LI | 100 | Fossil-Steam | TRE | Off-Peak | 3765.3331 | 353 | 1 | 1 | 9270-Wet coal | D2-Forced - Delayed | 100-Fossil-Steam
9270 | Wet coal | External | Fuel Quality | D2 | Forced - Delayed | 2018 | Coal | LI | 100 | Fossil-Steam | TRE | Summer | 34.6666 | 80 | 1 | 1 | 9270-Wet coal | D2-Forced - Delayed | 100-Fossil-Steam
9270 | Wet coal | External | Fuel Quality | D2 | Forced - Delayed | 2018 | Coal | LI | 100 | Fossil-Steam | TRE | Summer | 51 | 30 | 1 | 1 | 9270-Wet coal | D2-Forced - Delayed | 100-Fossil-Steam
9270 | Wet coal | External | Fuel Quality | D2 | Forced - Delayed | 2018 | Coal | LI | 100 | Fossil-Steam | TRE | Summer | 334.8333 | 205 | 1 | 1 | 9270-Wet coal | D2-Forced - Delayed | 100-Fossil-Steam
9270 | Wet coal | External | Fuel Quality | D2 | Forced - Delayed | 2018 | Coal | LI | 100 | Fossil-Steam | TRE | Winter | 25.0832 | 215 | 1 | 1 | 9270-Wet coal | D2-Forced - Delayed | 100-Fossil-Steam
9270 | Wet coal | External | Fuel Quality | D2 | Forced - Delayed | 2018 | Coal | LI | 100 | Fossil-Steam | TRE | Winter | 65 | 30 | 1 | 1 | 9270-Wet coal | D2-Forced - Delayed | 100-Fossil-Steam
9270 | Wet coal | External | Fuel Quality | D2 | Forced - Delayed | 2018 | Coal | LI | 100 | Fossil-Steam | TRE | Winter | 87.0833 | 95 | 1 | 1 | 9270-Wet coal | D2-Forced - Delayed | 100-Fossil-Steam
9270 | Wet coal | External | Fuel Quality | D2 | Forced - Delayed | 2018 | Coal | LI | 100 | Fossil-Steam | TRE | Winter | 170.5 | 110 | 1 | 1 | 9270-Wet coal | D2-Forced - Delayed | 100-Fossil-Steam
9270 | Wet coal | External | Fuel Quality | D2 | Forced - Delayed | 2018 | Coal | LI | 100 | Fossil-Steam | TRE | Winter | 195 | 195 | 1 | 1 | 9270-Wet coal | D2-Forced - Delayed | 100-Fossil-Steam
9270 | Wet coal | External | Fuel Quality | D2 | Forced - Delayed | 2018 | Coal | LI | 100 | Fossil-Steam | TRE | Winter | 247 | 190 | 1 | 1 | 9270-Wet coal | D2-Forced - Delayed | 100-Fossil-Steam
9270 | Wet coal | External | Fuel Quality | D2 | Forced - Delayed | 2018 | Coal | LI | 100 | Fossil-Steam | TRE | Winter | 311.6665 | 220 | 1 | 1 | 9270-Wet coal | D2-Forced - Delayed | 100-Fossil-Steam
9270 | Wet coal | External | Fuel Quality | D2 | Forced - Delayed | 2018 | Coal | LI | 100 | Fossil-Steam | TRE | Winter | 318.4999 | 210 | 1 | 1 | 9270-Wet coal | D2-Forced - Delayed | 100-Fossil-Steam
9270 | Wet coal | External | Fuel Quality | D2 | Forced - Delayed | 2018 | Coal | LI | 100 | Fossil-Steam | TRE | Winter | 325 | 65 | 1 | 1 | 9270-Wet coal | D2-Forced - Delayed | 100-Fossil-Steam
9270 | Wet coal | External | Fuel Quality | D2 | Forced - Delayed | 2018 | Coal | LI | 100 | Fossil-Steam | TRE | Winter | 443.3333 | 56 | 1 | 1 | 9270-Wet coal | D2-Forced - Delayed | 100-Fossil-Steam
9270 | Wet coal | External | Fuel Quality | D2 | Forced - Delayed | 2018 | Coal | LI | 100 | Fossil-Steam | TRE | Winter | 744.03 | 106.29 | 1 | 1 | 9270-Wet coal | D2-Forced - Delayed | 100-Fossil-Steam
9270 | Wet coal | External | Fuel Quality | D2 | Forced - Delayed | 2018 | Coal | LI | 100 | Fossil-Steam | TRE | Winter | 2110.5 | 315 | 1 | 1 | 9270-Wet coal | D2-Forced - Delayed | 100-Fossil-Steam
9270 | Wet coal | External | Fuel Quality | U1 | Forced - Immediate | 2018 | Coal | CC | 100 | Fossil-Steam | RFC | Off-Peak | 420.75 | 495 | 1 | 1 | 9270-Wet coal | U1-Forced - Immediate | 100-Fossil-Steam
9270 | Wet coal | External | Fuel Quality | U1 | Forced - Immediate | 2018 | Coal | CC | 100 | Fossil-Steam | RFC | Winter | 317.3333 | 160 | 1 | 1 | 9270-Wet coal | U1-Forced - Immediate | 100-Fossil-Steam
9270 | Wet coal | External | Fuel Quality | U1 | Forced - Immediate | 2018 | Coal | CC | 100 | Fossil-Steam | SERC | Winter | 499.7999 | 153 | 1 | 1 | 9270-Wet coal | U1-Forced - Immediate | 100-Fossil-Steam
9270 | Wet coal | External | Fuel Quality | U1 | Forced - Immediate | 2018 | Coal | CC | 100 | Fossil-Steam | SERC | Winter | 7535.3995 | 684 | 1 | 1 | 9270-Wet coal | U1-Forced - Immediate | 100-Fossil-Steam
9270 | Wet coal | External | Fuel Quality | D1 | Forced - Immediate | 2018 | Coal | CC | 100 | Fossil-Steam | SERC | Off-Peak | 10.8 | 1.2 | 1 | 1 | 9270-Wet coal | D1-Forced - Immediate | 100-Fossil-Steam
9270 | Wet coal | External | Fuel Quality | D1 | Forced - Immediate | 2018 | Coal | CC | 100 | Fossil-Steam | RFC | Off-Peak | 18.4166 | 65 | 1 | 1 | 9270-Wet coal | D1-Forced - Immediate | 100-Fossil-Steam
9270 | Wet coal | External | Fuel Quality | D1 | Forced - Immediate | 2018 | Coal | CC | 100 | Fossil-Steam | MRO | Off-Peak | 21.75 | 145 | 1 | 1 | 9270-Wet coal | D1-Forced - Immediate | 100-Fossil-Steam
9270 | Wet coal | External | Fuel Quality | D1 | Forced - Immediate | 2018 | Coal | CC | 100 | Fossil-Steam | RFC | Off-Peak | 25 | 50 | 1 | 1 | 9270-Wet coal | D1-Forced - Immediate | 100-Fossil-Steam
9270 | Wet coal | External | Fuel Quality | D1 | Forced - Immediate | 2018 | Coal | CC | 100 | Fossil-Steam | SERC | Off-Peak | 66.6666 | 40 | 1 | 1 | 9270-Wet coal | D1-Forced - Immediate | 100-Fossil-Steam
9270 | Wet coal | External | Fuel Quality | D1 | Forced - Immediate | 2018 | Coal | CC | 100 | Fossil-Steam | SERC | Off-Peak | 113.3333 | 40 | 1 | 1 | 9270-Wet coal | D1-Forced - Immediate | 100-Fossil-Steam
9270 | Wet coal | External | Fuel Quality | D1 | Forced - Immediate | 2018 | Coal | CC | 100 | Fossil-Steam | RFC | Off-Peak | 153.4167 | 35 | 1 | 1 | 9270-Wet coal | D1-Forced - Immediate | 100-Fossil-Steam
9270 | Wet coal | External | Fuel Quality | D1 | Forced - Immediate | 2018 | Coal | CC | 100 | Fossil-Steam | SERC | Off-Peak | 203 | 406 | 1 | 1 | 9270-Wet coal | D1-Forced - Immediate | 100-Fossil-Steam
9270 | Wet coal | External | Fuel Quality | D1 | Forced - Immediate | 2018 | Coal | CC | 100 | Fossil-Steam | SERC | Off-Peak | 240.5 | 39 | 2 | 2 | 9270-Wet coal | D1-Forced - Immediate | 100-Fossil-Steam
9270 | Wet coal | External | Fuel Quality | D1 | Forced - Immediate | 2018 | Coal | CC | 100 | Fossil-Steam | RFC | Off-Peak | 503.25 | 55 | 1 | 1 | 9270-Wet coal | D1-Forced - Immediate | 100-Fossil-Steam
9270 | Wet coal | External | Fuel Quality | D1 | Forced - Immediate | 2018 | Coal | CC | 100 | Fossil-Steam | SERC | Off-Peak | 556.1 | 83 | 1 | 1 | 9270-Wet coal | D1-Forced - Immediate | 100-Fossil-Steam
9270 | Wet coal | External | Fuel Quality | D1 | Forced - Immediate | 2018 | Coal | CC | 100 | Fossil-Steam | NPCC | Off-Peak | 577.802 | 7.53 | 1 | 1 | 9270-Wet coal | D1-Forced - Immediate | 100-Fossil-Steam
9270 | Wet coal | External | Fuel Quality | D1 | Forced - Immediate | 2018 | Coal | CC | 100 | Fossil-Steam | RFC | Off-Peak | 726.0457 | 200.75 | 1 | 1 | 9270-Wet coal | D1-Forced - Immediate | 100-Fossil-Steam
9270 | Wet coal | External | Fuel Quality | D1 | Forced - Immediate | 2018 | Coal | CC | 100 | Fossil-Steam | SERC | Off-Peak | 869.4 | 276 | 1 | 1 | 9270-Wet coal | D1-Forced - Immediate | 100-Fossil-Steam
9270 | Wet coal | External | Fuel Quality | D1 | Forced - Immediate | 2018 | Coal | CC | 100 | Fossil-Steam | SERC | Off-Peak | 879.9999 | 300 | 1 | 1 | 9270-Wet coal | D1-Forced - Immediate | 100-Fossil-Steam
9270 | Wet coal | External | Fuel Quality | D1 | Forced - Immediate | 2018 | Coal | CC | 100 | Fossil-Steam | MRO | Off-Peak | 895.6332 | 194 | 1 | 1 | 9270-Wet coal | D1-Forced - Immediate | 100-Fossil-Steam
9270 | Wet coal | External | Fuel Quality | D1 | Forced - Immediate | 2018 | Coal | CC | 100 | Fossil-Steam | MRO | Off-Peak | 988.9 | 319 | 1 | 1 | 9270-Wet coal | D1-Forced - Immediate | 100-Fossil-Steam
9270 | Wet coal | External | Fuel Quality | D1 | Forced - Immediate | 2018 | Coal | CC | 100 | Fossil-Steam | SERC | Off-Peak | 1228.4 | 83 | 1 | 1 | 9270-Wet coal | D1-Forced - Immediate | 100-Fossil-Steam
9270 | Wet coal | External | Fuel Quality | D1 | Forced - Immediate | 2018 | Coal | CC | 100 | Fossil-Steam | MRO | Off-Peak | 3290.9331 | 344 | 1 | 1 | 9270-Wet coal | D1-Forced - Immediate | 100-Fossil-Steam
9270 | Wet coal | External | Fuel Quality | D1 | Forced - Immediate | 2018 | Coal | CC | 100 | Fossil-Steam | RFC | Off-Peak | 7165.0231 | 417.38 | 1 | 1 | 9270-Wet coal | D1-Forced - Immediate | 100-Fossil-Steam
9270 | Wet coal | External | Fuel Quality | D1 | Forced - Immediate | 2018 | Coal | CC | 100 | Fossil-Steam | SERC | Summer | 12.99 | 4.33 | 1 | 1 | 9270-Wet coal | D1-Forced - Immediate | 100-Fossil-Steam
9270 | Wet coal | External | Fuel Quality | D1 | Forced - Immediate | 2018 | Coal | CC | 100 | Fossil-Steam | MRO | Summer | 15.5 | 30 | 1 | 1 | 9270-Wet coal | D1-Forced - Immediate | 100-Fossil-Steam
9270 | Wet coal | External | Fuel Quality | D1 | Forced - Immediate | 2018 | Coal | CC | 100 | Fossil-Steam | SERC | Summer | 34.5 | 115 | 1 | 1 | 9270-Wet coal | D1-Forced - Immediate | 100-Fossil-Steam
9270 | Wet coal | External | Fuel Quality | D1 | Forced - Immediate | 2018 | Coal | CC | 100 | Fossil-Steam | MRO | Summer | 45 | 25 | 1 | 1 | 9270-Wet coal | D1-Forced - Immediate | 100-Fossil-Steam
9270 | Wet coal | External | Fuel Quality | D1 | Forced - Immediate | 2018 | Coal | CC | 100 | Fossil-Steam | MRO | Summer | 60.0855 | 29.31 | 1 | 1 | 9270-Wet coal | D1-Forced - Immediate | 100-Fossil-Steam
9270 | Wet coal | External | Fuel Quality | D1 | Forced - Immediate | 2018 | Coal | CC | 100 | Fossil-Steam | SERC | Summer | 65.8333 | 50 | 1 | 1 | 9270-Wet coal | D1-Forced - Immediate | 100-Fossil-Steam
9270 | Wet coal | External | Fuel Quality | D1 | Forced - Immediate | 2018 | Coal | CC | 100 | Fossil-Steam | TRE | Summer | 95.8333 | 250 | 1 | 1 | 9270-Wet coal | D1-Forced - Immediate | 100-Fossil-Steam
9270 | Wet coal | External | Fuel Quality | D1 | Forced - Immediate | 2018 | Coal | CC | 100 | Fossil-Steam | SERC | Summer | 118.3333 | 100 | 1 | 1 | 9270-Wet coal | D1-Forced - Immediate | 100-Fossil-Steam
9270 | Wet coal | External | Fuel Quality | D1 | Forced - Immediate | 2018 | Coal | CC | 100 | Fossil-Steam | SERC | Summer | 134.04 | 11.17 | 1 | 1 | 9270-Wet coal | D1-Forced - Immediate | 100-Fossil-Steam
9270 | Wet coal | External | Fuel Quality | D1 | Forced - Immediate | 2018 | Coal | CC | 100 | Fossil-Steam | MRO | Summer | 135 | 5 | 1 | 1 | 9270-Wet coal | D1-Forced - Immediate | 100-Fossil-Steam
9270 | Wet coal | External | Fuel Quality | D1 | Forced - Immediate | 2018 | Coal | CC | 100 | Fossil-Steam | RFC | Summer | 140 | 10 | 1 | 1 | 9270-Wet coal | D1-Forced - Immediate | 100-Fossil-Steam
9270 | Wet coal | External | Fuel Quality | D1 | Forced - Immediate | 2018 | Coal | CC | 100 | Fossil-Steam | SERC | Summer | 143.0999 | 162 | 1 | 1 | 9270-Wet coal | D1-Forced - Immediate | 100-Fossil-Steam
9270 | Wet coal | External | Fuel Quality | D1 | Forced - Immediate | 2018 | Coal | CC | 100 | Fossil-Steam | RFC | Summer | 149.9999 | 90 | 1 | 1 | 9270-Wet coal | D1-Forced - Immediate | 100-Fossil-Steam
9270 | Wet coal | External | Fuel Quality | D1 | Forced - Immediate | 2018 | Coal | CC | 100 | Fossil-Steam | MRO | Summer | 199.5 | 21 | 1 | 1 | 9270-Wet coal | D1-Forced - Immediate | 100-Fossil-Steam
9270 | Wet coal | External | Fuel Quality | D1 | Forced - Immediate | 2018 | Coal | CC | 100 | Fossil-Steam | SERC | Summer | 205.1333 | 17 | 1 | 1 | 9270-Wet coal | D1-Forced - Immediate | 100-Fossil-Steam
9270 | Wet coal | External | Fuel Quality | D1 | Forced - Immediate | 2018 | Coal | CC | 100 | Fossil-Steam | SERC | Summer | 212.5 | 15 | 1 | 1 | 9270-Wet coal | D1-Forced - Immediate | 100-Fossil-Steam
9270 | Wet coal | External | Fuel Quality | D1 | Forced - Immediate | 2018 | Coal | CC | 100 | Fossil-Steam | SERC | Summer | 221 | 13 | 1 | 1 | 9270-Wet coal | D1-Forced - Immediate | 100-Fossil-Steam
9270 | Wet coal | External | Fuel Quality | D1 | Forced - Immediate | 2018 | Coal | CC | 100 | Fossil-Steam | RFC | Summer | 225 | 18 | 1 | 1 | 9270-Wet coal | D1-Forced - Immediate | 100-Fossil-Steam
9270 | Wet coal | External | Fuel Quality | D1 | Forced - Immediate | 2018 | Coal | CC | 100 | Fossil-Steam | SERC | Summer | 300 | 100 | 1 | 1 | 9270-Wet coal | D1-Forced - Immediate | 100-Fossil-Steam
9270 | Wet coal | External | Fuel Quality | D1 | Forced - Immediate | 2018 | Coal | CC | 100 | Fossil-Steam | SERC | Summer | 325.3666 | 43 | 1 | 1 | 9270-Wet coal | D1-Forced - Immediate | 100-Fossil-Steam
9270 | Wet coal | External | Fuel Quality | D1 | Forced - Immediate | 2018 | Coal | CC | 100 | Fossil-Steam | MRO | Summer | 340.0832 | 265 | 1 | 1 | 9270-Wet coal | D1-Forced - Immediate | 100-Fossil-Steam
9270 | Wet coal | External | Fuel Quality | D1 | Forced - Immediate | 2018 | Coal | CC | 100 | Fossil-Steam | SERC | Summer | 381.48 | 22.44 | 1 | 1 | 9270-Wet coal | D1-Forced - Immediate | 100-Fossil-Steam
9270 | Wet coal | External | Fuel Quality | D1 | Forced - Immediate | 2018 | Coal | CC | 100 | Fossil-Steam | SERC | Summer | 403.92 | 23.76 | 1 | 1 | 9270-Wet coal | D1-Forced - Immediate | 100-Fossil-Steam
9270 | Wet coal | External | Fuel Quality | D1 | Forced - Immediate | 2018 | Coal | CC | 100 | Fossil-Steam | MRO | Summer | 645.3085 | 29.31 | 1 | 1 | 9270-Wet coal | D1-Forced - Immediate | 100-Fossil-Steam
9270 | Wet coal | External | Fuel Quality | D1 | Forced - Immediate | 2018 | Coal | CC | 100 | Fossil-Steam | SERC | Summer | 657.3332 | 272 | 1 | 1 | 9270-Wet coal | D1-Forced - Immediate | 100-Fossil-Steam
9270 | Wet coal | External | Fuel Quality | D1 | Forced - Immediate | 2018 | Coal | CC | 100 | Fossil-Steam | SERC | Summer | 730.98 | 5.58 | 1 | 1 | 9270-Wet coal | D1-Forced - Immediate | 100-Fossil-Steam
9270 | Wet coal | External | Fuel Quality | D1 | Forced - Immediate | 2018 | Coal | CC | 100 | Fossil-Steam | RFC | Summer | 984.2019 | 207.93 | 1 | 1 | 9270-Wet coal | D1-Forced - Immediate | 100-Fossil-Steam
9270 | Wet coal | External | Fuel Quality | D1 | Forced - Immediate | 2018 | Coal | CC | 100 | Fossil-Steam | RFC | Summer | 1332.4999 | 195 | 1 | 1 | 9270-Wet coal | D1-Forced - Immediate | 100-Fossil-Steam
9270 | Wet coal | External | Fuel Quality | D1 | Forced - Immediate | 2018 | Coal | CC | 100 | Fossil-Steam | SERC | Summer | 3420 | 45 | 1 | 1 | 9270-Wet coal | D1-Forced - Immediate | 100-Fossil-Steam
9270 | Wet coal | External | Fuel Quality | D1 | Forced - Immediate | 2018 | Coal | CC | 100 | Fossil-Steam | RFC | Summer | 4649.6664 | 370 | 1 | 1 | 9270-Wet coal | D1-Forced - Immediate | 100-Fossil-Steam
9270 | Wet coal | External | Fuel Quality | D1 | Forced - Immediate | 2018 | Coal | CC | 100 | Fossil-Steam | RFC | Winter | 2 | 20 | 1 | 1 | 9270-Wet coal | D1-Forced - Immediate | 100-Fossil-Steam
9270 | Wet coal | External | Fuel Quality | D1 | Forced - Immediate | 2018 | Coal | CC | 100 | Fossil-Steam | RFC | Winter | 10.5 | 35 | 1 | 1 | 9270-Wet coal | D1-Forced - Immediate | 100-Fossil-Steam
9270 | Wet coal | External | Fuel Quality | D1 | Forced - Immediate | 2018 | Coal | CC | 100 | Fossil-Steam | SERC | Winter | 15 | 15 | 1 | 1 | 9270-Wet coal | D1-Forced - Immediate | 100-Fossil-Steam
9270 | Wet coal | External | Fuel Quality | D1 | Forced - Immediate | 2018 | Coal | CC | 100 | Fossil-Steam | RFC | Winter | 15 | 25 | 2 | 2 | 9270-Wet coal | D1-Forced - Immediate | 100-Fossil-Steam
9270 | Wet coal | External | Fuel Quality | D1 | Forced - Immediate | 2018 | Coal | CC | 100 | Fossil-Steam | SERC | Winter | 15.73 | 1.43 | 1 | 1 | 9270-Wet coal | D1-Forced - Immediate | 100-Fossil-Steam
9270 | Wet coal | External | Fuel Quality | D1 | Forced - Immediate | 2018 | Coal | CC | 100 | Fossil-Steam | SERC | Winter | 18.81 | 5.13 | 1 | 1 | 9270-Wet coal | D1-Forced - Immediate | 100-Fossil-Steam
9270 | Wet coal | External | Fuel Quality | D1 | Forced - Immediate | 2018 | Coal | CC | 100 | Fossil-Steam | RFC | Winter | 32 | 30 | 1 | 1 | 9270-Wet coal | D1-Forced - Immediate | 100-Fossil-Steam
9270 | Wet coal | External | Fuel Quality | D1 | Forced - Immediate | 2018 | Coal | CC | 100 | Fossil-Steam | RFC | Winter | 32.0833 | 55 | 1 | 1 | 9270-Wet coal | D1-Forced - Immediate | 100-Fossil-Steam
9270 | Wet coal | External | Fuel Quality | D1 | Forced - Immediate | 2018 | Coal | CC | 100 | Fossil-Steam | RFC | Winter | 77.9166 | 55 | 1 | 1 | 9270-Wet coal | D1-Forced - Immediate | 100-Fossil-Steam
9270 | Wet coal | External | Fuel Quality | D1 | Forced - Immediate | 2018 | Coal | CC | 100 | Fossil-Steam | SERC | Winter | 185.2999 | 102 | 1 | 1 | 9270-Wet coal | D1-Forced - Immediate | 100-Fossil-Steam
9270 | Wet coal | External | Fuel Quality | D1 | Forced - Immediate | 2018 | Coal | CC | 100 | Fossil-Steam | SERC | Winter | 284.16 | 5.92 | 1 | 1 | 9270-Wet coal | D1-Forced - Immediate | 100-Fossil-Steam
9270 | Wet coal | External | Fuel Quality | D1 | Forced - Immediate | 2018 | Coal | CC | 100 | Fossil-Steam | SERC | Winter | 443.8 | 12 | 1 | 1 | 9270-Wet coal | D1-Forced - Immediate | 100-Fossil-Steam
9270 | Wet coal | External | Fuel Quality | D1 | Forced - Immediate | 2018 | Coal | CC | 100 | Fossil-Steam | SERC | Winter | 452 | 18.08 | 1 | 1 | 9270-Wet coal | D1-Forced - Immediate | 100-Fossil-Steam
9270 | Wet coal | External | Fuel Quality | D1 | Forced - Immediate | 2018 | Coal | CC | 100 | Fossil-Steam | SERC | Winter | 467.6667 | 20 | 1 | 1 | 9270-Wet coal | D1-Forced - Immediate | 100-Fossil-Steam
9270 | Wet coal | External | Fuel Quality | D1 | Forced - Immediate | 2018 | Coal | CC | 100 | Fossil-Steam | SERC | Winter | 885.6 | 6.15 | 1 | 1 | 9270-Wet coal | D1-Forced - Immediate | 100-Fossil-Steam
9270 | Wet coal | External | Fuel Quality | D1 | Forced - Immediate | 2018 | Coal | CC | 100 | Fossil-Steam | SERC | Winter | 891.1 | 133 | 1 | 1 | 9270-Wet coal | D1-Forced - Immediate | 100-Fossil-Steam
9270 | Wet coal | External | Fuel Quality | D1 | Forced - Immediate | 2018 | Coal | CC | 100 | Fossil-Steam | SERC | Winter | 899.7332 | 224 | 1 | 1 | 9270-Wet coal | D1-Forced - Immediate | 100-Fossil-Steam
9270 | Wet coal | External | Fuel Quality | D1 | Forced - Immediate | 2018 | Coal | CC | 100 | Fossil-Steam | RFC | Winter | 1004.6665 | 220 | 1 | 1 | 9270-Wet coal | D1-Forced - Immediate | 100-Fossil-Steam
9270 | Wet coal | External | Fuel Quality | D1 | Forced - Immediate | 2018 | Coal | CC | 100 | Fossil-Steam | SERC | Winter | 1048.905 | 14.67 | 1 | 1 | 9270-Wet coal | D1-Forced - Immediate | 100-Fossil-Steam
9270 | Wet coal | External | Fuel Quality | D1 | Forced - Immediate | 2018 | Coal | CC | 100 | Fossil-Steam | SERC | Winter | 1081.6665 | 220 | 1 | 1 | 9270-Wet coal | D1-Forced - Immediate | 100-Fossil-Steam
9270 | Wet coal | External | Fuel Quality | D1 | Forced - Immediate | 2018 | Coal | CC | 100 | Fossil-Steam | SERC | Winter | 1567.995 | 21.93 | 1 | 1 | 9270-Wet coal | D1-Forced - Immediate | 100-Fossil-Steam
9270 | Wet coal | External | Fuel Quality | D1 | Forced - Immediate | 2018 | Coal | CC | 100 | Fossil-Steam | MRO | Winter | 1624 | 116 | 1 | 1 | 9270-Wet coal | D1-Forced - Immediate | 100-Fossil-Steam
9270 | Wet coal | External | Fuel Quality | D1 | Forced - Immediate | 2018 | Coal | CC | 100 | Fossil-Steam | SERC | Winter | 2106 | 648 | 1 | 1 | 9270-Wet coal | D1-Forced - Immediate | 100-Fossil-Steam
9270 | Wet coal | External | Fuel Quality | D1 | Forced - Immediate | 2018 | Coal | CC | 100 | Fossil-Steam | MRO | Winter | 3510 | 195 | 1 | 1 | 9270-Wet coal | D1-Forced - Immediate | 100-Fossil-Steam
9270 | Wet coal | External | Fuel Quality | D1 | Forced - Immediate | 2018 | Coal | CC | 100 | Fossil-Steam | MRO | Winter | 5754.5 | 51 | 1 | 1 | 9270-Wet coal | D1-Forced - Immediate | 100-Fossil-Steam
9270 | Wet coal | External | Fuel Quality | D1 | Forced - Immediate | 2018 | Coal | CC | 100 | Fossil-Steam | RFC | Winter | 9220.4666 | 52 | 1 | 1 | 9270-Wet coal | D1-Forced - Immediate | 100-Fossil-Steam
9270 | Wet coal | External | Fuel Quality | D1 | Forced - Immediate | 2018 | Coal | CC | 100 | Fossil-Steam | MRO | Winter | 11775 | 300 | 1 | 1 | 9270-Wet coal | D1-Forced - Immediate | 100-Fossil-Steam
9270 | Wet coal | External | Fuel Quality | D1 | Forced - Immediate | 2018 | Coal | CC | 100 | Fossil-Steam | MRO | Winter | 17874.36 | 24.22 | 1 | 1 | 9270-Wet coal | D1-Forced - Immediate | 100-Fossil-Steam
9270 | Wet coal | External | Fuel Quality | D1 | Forced - Immediate | 2018 | Coal | LI | 100 | Fossil-Steam | MRO | Off-Peak | 12.95 | 7.4 | 1 | 1 | 9270-Wet coal | D1-Forced - Immediate | 100-Fossil-Steam
9270 | Wet coal | External | Fuel Quality | D1 | Forced - Immediate | 2018 | Coal | LI | 100 | Fossil-Steam | SERC | Winter | 444.6032 | 160.7 | 1 | 1 | 9270-Wet coal | D1-Forced - Immediate | 100-Fossil-Steam
9270 | Wet coal | External | Fuel Quality | D1 | Forced - Immediate | 2018 | Coal | LI | 100 | Fossil-Steam | SERC | Winter | 38060.46 | 179.7 | 1 | 1 | 9270-Wet coal | D1-Forced - Immediate | 100-Fossil-Steam
9270 | Wet coal | External | Fuel Quality | D1 | Forced - Immediate | 2018 | Other | WD | 100 | Fossil-Steam | NPCC | Winter | 2 | 2 | 1 | 1 | 9270-Wet coal | D1-Forced - Immediate | 100-Fossil-Steam
9270 | Wet coal | External | Fuel Quality | D2 | Forced - Delayed | 2018 | Coal | CC | 100 | Fossil-Steam | RFC | Winter | 631.8332 | 170 | 1 | 1 | 9270-Wet coal | D2-Forced - Delayed | 100-Fossil-Steam
9270 | Wet coal | External | Fuel Quality | D2 | Forced - Delayed | 2018 | Coal | CC | 100 | Fossil-Steam | SERC | Winter | 732 | 90 | 1 | 1 | 9270-Wet coal | D2-Forced - Delayed | 100-Fossil-Steam
9270 | Wet coal | External | Fuel Quality | D2 | Forced - Delayed | 2018 | Coal | CC | 100 | Fossil-Steam | RFC | Winter | 1741.8667 | 32 | 1 | 1 | 9270-Wet coal | D2-Forced - Delayed | 100-Fossil-Steam
9270 | Wet coal | External | Fuel Quality | D2 | Forced - Delayed | 2018 | Coal | CC | 100 | Fossil-Steam | SERC | Winter | 1818.9665 | 554 | 1 | 1 | 9270-Wet coal | D2-Forced - Delayed | 100-Fossil-Steam
9270 | Wet coal | External | Fuel Quality | D2 | Forced - Delayed | 2018 | Coal | CC | 100 | Fossil-Steam | SERC | Winter | 11550.9 | 554 | 1 | 1 | 9270-Wet coal | D2-Forced - Delayed | 100-Fossil-Steam
9270 | Wet coal | External | Fuel Quality | D2 | Forced - Delayed | 2018 | Coal | CC | 100 | Fossil-Steam | SERC | Winter | 12149.55 | 551 | 1 | 1 | 9270-Wet coal | D2-Forced - Delayed | 100-Fossil-Steam
9270 | Wet coal | External | Fuel Quality | D2 | Forced - Delayed | 2018 | Coal | LI | 100 | Fossil-Steam | TRE | Off-Peak | 11.6666 | 100 | 1 | 1 | 9270-Wet coal | D2-Forced - Delayed | 100-Fossil-Steam
9270 | Wet coal | External | Fuel Quality | D2 | Forced - Delayed | 2018 | Coal | LI | 100 | Fossil-Steam | TRE | Off-Peak | 15.5833 | 85 | 1 | 1 | 9270-Wet coal | D2-Forced - Delayed | 100-Fossil-Steam
9270 | Wet coal | External | Fuel Quality | D2 | Forced - Delayed | 2018 | Coal | LI | 100 | Fossil-Steam | TRE | Off-Peak | 50 | 100 | 1 | 1 | 9270-Wet coal | D2-Forced - Delayed | 100-Fossil-Steam
9270 | Wet coal | External | Fuel Quality | D2 | Forced - Delayed | 2018 | Coal | LI | 100 | Fossil-Steam | TRE | Off-Peak | 52 | 60 | 1 | 1 | 9270-Wet coal | D2-Forced - Delayed | 100-Fossil-Steam
9270 | Wet coal | External | Fuel Quality | D2 | Forced - Delayed | 2018 | Coal | LI | 100 | Fossil-Steam | TRE | Off-Peak | 57.1667 | 35 | 1 | 1 | 9270-Wet coal | D2-Forced - Delayed | 100-Fossil-Steam
9270 | Wet coal | External | Fuel Quality | D2 | Forced - Delayed | 2018 | Coal | LI | 100 | Fossil-Steam | TRE | Off-Peak | 69.9999 | 105 | 1 | 1 | 9270-Wet coal | D2-Forced - Delayed | 100-Fossil-Steam
9270 | Wet coal | External | Fuel Quality | D2 | Forced - Delayed | 2018 | Coal | LI | 100 | Fossil-Steam | TRE | Off-Peak | 85.7499 | 105 | 1 | 1 | 9270-Wet coal | D2-Forced - Delayed | 100-Fossil-Steam
9270 | Wet coal | External | Fuel Quality | D2 | Forced - Delayed | 2018 | Coal | LI | 100 | Fossil-Steam | TRE | Off-Peak | 92.5833 | 55 | 1 | 1 | 9270-Wet coal | D2-Forced - Delayed | 100-Fossil-Steam
9270 | Wet coal | External | Fuel Quality | D2 | Forced - Delayed | 2018 | Coal | LI | 100 | Fossil-Steam | TRE | Off-Peak | 126.6666 | 100 | 1 | 1 | 9270-Wet coal | D2-Forced - Delayed | 100-Fossil-Steam
9270 | Wet coal | External | Fuel Quality | D2 | Forced - Delayed | 2018 | Coal | LI | 100 | Fossil-Steam | TRE | Off-Peak | 141.8332 | 230 | 1 | 1 | 9270-Wet coal | D2-Forced - Delayed | 100-Fossil-Steam
9270 | Wet coal | External | Fuel Quality | D2 | Forced - Delayed | 2018 | Coal | LI | 100 | Fossil-Steam | TRE | Off-Peak | 143 | 130 | 1 | 1 | 9270-Wet coal | D2-Forced - Delayed | 100-Fossil-Steam
9270 | Wet coal | External | Fuel Quality | D2 | Forced - Delayed | 2018 | Coal | LI | 100 | Fossil-Steam | TRE | Off-Peak | 173.5 | 30 | 1 | 1 | 9270-Wet coal | D2-Forced - Delayed | 100-Fossil-Steam
9270 | Wet coal | External | Fuel Quality | D2 | Forced - Delayed | 2018 | Coal | LI | 100 | Fossil-Steam | TRE | Off-Peak | 206.8331 | 365 | 1 | 1 | 9270-Wet coal | D2-Forced - Delayed | 100-Fossil-Steam
9270 | Wet coal | External | Fuel Quality | D2 | Forced - Delayed | 2018 | Coal | LI | 100 | Fossil-Steam | TRE | Off-Peak | 208 | 120 | 1 | 1 | 9270-Wet coal | D2-Forced - Delayed | 100-Fossil-Steam
9270 | Wet coal | External | Fuel Quality | D2 | Forced - Delayed | 2018 | Coal | LI | 100 | Fossil-Steam | TRE | Off-Peak | 408.1665 | 395 | 1 | 1 | 9270-Wet coal | D2-Forced - Delayed | 100-Fossil-Steam
9270 | Wet coal | External | Fuel Quality | D2 | Forced - Delayed | 2018 | Coal | LI | 100 | Fossil-Steam | TRE | Off-Peak | 526.5832 | 355 | 1 | 1 | 9270-Wet coal | D2-Forced - Delayed | 100-Fossil-Steam
9270 | Wet coal | External | Fuel Quality | D2 | Forced - Delayed | 2018 | Coal | LI | 100 | Fossil-Steam | TRE | Off-Peak | 701.25 | 25 | 1 | 1 | 9270-Wet coal | D2-Forced - Delayed | 100-Fossil-Steam
9270 | Wet coal | External | Fuel Quality | D2 | Forced - Delayed | 2018 | Coal | LI | 100 | Fossil-Steam | TRE | Off-Peak | 953.1666 | 215 | 1 | 1 | 9270-Wet coal | D2-Forced - Delayed | 100-Fossil-Steam
9270 | Wet coal | External | Fuel Quality | D2 | Forced - Delayed | 2018 | Coal | LI | 100 | Fossil-Steam | TRE | Off-Peak | 2366 | 260 | 1 | 1 | 9270-Wet coal | D2-Forced - Delayed | 100-Fossil-Steam
9270 | Wet coal | External | Fuel Quality | D2 | Forced - Delayed | 2018 | Coal | LI | 100 | Fossil-Steam | TRE | Winter | 50.4166 | 55 | 1 | 1 | 9270-Wet coal | D2-Forced - Delayed | 100-Fossil-Steam
9270 | Wet coal | External | Fuel Quality | D2 | Forced - Delayed | 2018 | Coal | LI | 100 | Fossil-Steam | TRE | Winter | 51 | 85 | 1 | 1 | 9270-Wet coal | D2-Forced - Delayed | 100-Fossil-Steam
9270 | Wet coal | External | Fuel Quality | D2 | Forced - Delayed | 2018 | Coal | LI | 100 | Fossil-Steam | TRE | Winter | 54 | 60 | 1 | 1 | 9270-Wet coal | D2-Forced - Delayed | 100-Fossil-Steam
9270 | Wet coal | External | Fuel Quality | D2 | Forced - Delayed | 2018 | Coal | LI | 100 | Fossil-Steam | TRE | Winter | 60.4166 | 145 | 1 | 1 | 9270-Wet coal | D2-Forced - Delayed | 100-Fossil-Steam
9270 | Wet coal | External | Fuel Quality | D2 | Forced - Delayed | 2018 | Coal | LI | 100 | Fossil-Steam | TRE | Winter | 109.9999 | 120 | 1 | 1 | 9270-Wet coal | D2-Forced - Delayed | 100-Fossil-Steam
9270 | Wet coal | External | Fuel Quality | D2 | Forced - Delayed | 2018 | Coal | LI | 100 | Fossil-Steam | TRE | Winter | 130.5 | 90 | 1 | 1 | 9270-Wet coal | D2-Forced - Delayed | 100-Fossil-Steam
9270 | Wet coal | External | Fuel Quality | D2 | Forced - Delayed | 2018 | Coal | LI | 100 | Fossil-Steam | TRE | Winter | 183.3332 | 200 | 1 | 1 | 9270-Wet coal | D2-Forced - Delayed | 100-Fossil-Steam
9270 | Wet coal | External | Fuel Quality | D2 | Forced - Delayed | 2018 | Coal | LI | 100 | Fossil-Steam | TRE | Winter | 404.9875 | 135.75 | 1 | 1 | 9270-Wet coal | D2-Forced - Delayed | 100-Fossil-Steam
9270 | Wet coal | External | Fuel Quality | D2 | Forced - Delayed | 2018 | Coal | LI | 100 | Fossil-Steam | TRE | Winter | 491.1666 | 70 | 1 | 1 | 9270-Wet coal | D2-Forced - Delayed | 100-Fossil-Steam
9270 | Wet coal | External | Fuel Quality | D2 | Forced - Delayed | 2018 | Coal | LI | 100 | Fossil-Steam | TRE | Winter | 666.2166 | 71 | 1 | 1 | 9270-Wet coal | D2-Forced - Delayed | 100-Fossil-Steam
9270 | Wet coal | External | Fuel Quality | D2 | Forced - Delayed | 2018 | Coal | LI | 100 | Fossil-Steam | TRE | Winter | 4574.4666 | 236 | 1 | 1 | 9270-Wet coal | D2-Forced - Delayed | 100-Fossil-Steam
9270 | Wet coal | External | Fuel Quality | U1 | Forced - Immediate | 2018 | Coal | CC | 100 | Fossil-Steam | SERC | Off-Peak | 10838.3331 | 700 | 1 | 1 | 9270-Wet coal | U1-Forced - Immediate | 100-Fossil-Steam
9270 | Wet coal | External | Fuel Quality | U1 | Forced - Immediate | 2018 | Coal | CC | 100 | Fossil-Steam | SERC | Winter | 2349.75 | 723 | 1 | 1 | 9270-Wet coal | U1-Forced - Immediate | 100-Fossil-Steam
9270 | Wet coal | External | Fuel Quality | D1 | Forced - Immediate | 2018 | Coal | CC | 100 | Fossil-Steam | SERC | Off-Peak | 4.2333 | 127 | 1 | 1 | 9270-Wet coal | D1-Forced - Immediate | 100-Fossil-Steam
9270 | Wet coal | External | Fuel Quality | D1 | Forced - Immediate | 2018 | Coal | CC | 100 | Fossil-Steam | MRO | Off-Peak | 8 | 48 | 1 | 1 | 9270-Wet coal | D1-Forced - Immediate | 100-Fossil-Steam
9270 | Wet coal | External | Fuel Quality | D1 | Forced - Immediate | 2018 | Coal | CC | 100 | Fossil-Steam | MRO | Off-Peak | 11.0833 | 95 | 1 | 1 | 9270-Wet coal | D1-Forced - Immediate | 100-Fossil-Steam
9270 | Wet coal | External | Fuel Quality | D1 | Forced - Immediate | 2018 | Coal | CC | 100 | Fossil-Steam | MRO | Off-Peak | 11.25 | 45 | 1 | 1 | 9270-Wet coal | D1-Forced - Immediate | 100-Fossil-Steam
9270 | Wet coal | External | Fuel Quality | D1 | Forced - Immediate | 2018 | Coal | CC | 100 | Fossil-Steam | MRO | Off-Peak | 14.25 | 95 | 1 | 4 | 9270-Wet coal | D1-Forced - Immediate | 100-Fossil-Steam
9270 | Wet coal | External | Fuel Quality | D1 | Forced - Immediate | 2018 | Coal | CC | 100 | Fossil-Steam | MRO | Off-Peak | 16.9167 | 5 | 1 | 1 | 9270-Wet coal | D1-Forced - Immediate | 100-Fossil-Steam
9270 | Wet coal | External | Fuel Quality | D1 | Forced - Immediate | 2018 | Coal | CC | 100 | Fossil-Steam | SERC | Off-Peak | 39 | 13 | 1 | 1 | 9270-Wet coal | D1-Forced - Immediate | 100-Fossil-Steam
9270 | Wet coal | External | Fuel Quality | D1 | Forced - Immediate | 2018 | Coal | CC | 100 | Fossil-Steam | SERC | Off-Peak | 56.7166 | 83 | 1 | 1 | 9270-Wet coal | D1-Forced - Immediate | 100-Fossil-Steam
9270 | Wet coal | External | Fuel Quality | D1 | Forced - Immediate | 2018 | Coal | CC | 100 | Fossil-Steam | RFC | Off-Peak | 75.8333 | 65 | 1 | 1 | 9270-Wet coal | D1-Forced - Immediate | 100-Fossil-Steam
9270 | Wet coal | External | Fuel Quality | D1 | Forced - Immediate | 2018 | Coal | CC | 100 | Fossil-Steam | RFC | Off-Peak | 106.65 | 79 | 1 | 1 | 9270-Wet coal | D1-Forced - Immediate | 100-Fossil-Steam
9270 | Wet coal | External | Fuel Quality | D1 | Forced - Immediate | 2018 | Coal | CC | 100 | Fossil-Steam | RFC | Off-Peak | 115.3333 | 5 | 1 | 1 | 9270-Wet coal | D1-Forced - Immediate | 100-Fossil-Steam
9270 | Wet coal | External | Fuel Quality | D1 | Forced - Immediate | 2018 | Coal | CC | 100 | Fossil-Steam | SERC | Off-Peak | 121.7333 | 88 | 1 | 1 | 9270-Wet coal | D1-Forced - Immediate | 100-Fossil-Steam
9270 | Wet coal | External | Fuel Quality | D1 | Forced - Immediate | 2018 | Coal | CC | 100 | Fossil-Steam | SERC | Off-Peak | 159.0833 | 83 | 1 | 1 | 9270-Wet coal | D1-Forced - Immediate | 100-Fossil-Steam
9270 | Wet coal | External | Fuel Quality | D1 | Forced - Immediate | 2018 | Coal | CC | 100 | Fossil-Steam | SERC | Off-Peak | 218.1666 | 110 | 1 | 1 | 9270-Wet coal | D1-Forced - Immediate | 100-Fossil-Steam
9270 | Wet coal | External | Fuel Quality | D1 | Forced - Immediate | 2018 | Coal | CC | 100 | Fossil-Steam | WECC | Off-Peak | 221 | 20 | 1 | 1 | 9270-Wet coal | D1-Forced - Immediate | 100-Fossil-Steam
9270 | Wet coal | External | Fuel Quality | D1 | Forced - Immediate | 2018 | Coal | CC | 100 | Fossil-Steam | SERC | Off-Peak | 238.1332 | 188 | 1 | 1 | 9270-Wet coal | D1-Forced - Immediate | 100-Fossil-Steam
9270 | Wet coal | External | Fuel Quality | D1 | Forced - Immediate | 2018 | Coal | CC | 100 | Fossil-Steam | MRO | Off-Peak | 349.7331 | 344 | 1 | 1 | 9270-Wet coal | D1-Forced - Immediate | 100-Fossil-Steam
9270 | Wet coal | External | Fuel Quality | D1 | Forced - Immediate | 2018 | Coal | CC | 100 | Fossil-Steam | MRO | Off-Peak | 463.5499 | 219 | 1 | 1 | 9270-Wet coal | D1-Forced - Immediate | 100-Fossil-Steam
9270 | Wet coal | External | Fuel Quality | D1 | Forced - Immediate | 2018 | Coal | CC | 100 | Fossil-Steam | SERC | Off-Peak | 561 | 51 | 1 | 1 | 9270-Wet coal | D1-Forced - Immediate | 100-Fossil-Steam
9270 | Wet coal | External | Fuel Quality | D1 | Forced - Immediate | 2018 | Coal | CC | 100 | Fossil-Steam | MRO | Off-Peak | 588.4666 | 194 | 1 | 1 | 9270-Wet coal | D1-Forced - Immediate | 100-Fossil-Steam
9270 | Wet coal | External | Fuel Quality | D1 | Forced - Immediate | 2018 | Coal | CC | 100 | Fossil-Steam | SERC | Off-Peak | 600 | 150 | 1 | 1 | 9270-Wet coal | D1-Forced - Immediate | 100-Fossil-Steam
9270 | Wet coal | External | Fuel Quality | D1 | Forced - Immediate | 2018 | Coal | CC | 100 | Fossil-Steam | SERC | Off-Peak | 761.1 | 8.85 | 1 | 1 | 9270-Wet coal | D1-Forced - Immediate | 100-Fossil-Steam
9270 | Wet coal | External | Fuel Quality | D1 | Forced - Immediate | 2018 | Coal | CC | 100 | Fossil-Steam | RFC | Off-Peak | 844.4333 | 94 | 1 | 1 | 9270-Wet coal | D1-Forced - Immediate | 100-Fossil-Steam
9270 | Wet coal | External | Fuel Quality | D1 | Forced - Immediate | 2018 | Coal | CC | 100 | Fossil-Steam | SERC | Off-Peak | 1072.4999 | 117 | 1 | 1 | 9270-Wet coal | D1-Forced - Immediate | 100-Fossil-Steam
9270 | Wet coal | External | Fuel Quality | D1 | Forced - Immediate | 2018 | Coal | CC | 100 | Fossil-Steam | SERC | Off-Peak | 1118.15 | 20.33 | 1 | 1 | 9270-Wet coal | D1-Forced - Immediate | 100-Fossil-Steam
9270 | Wet coal | External | Fuel Quality | D1 | Forced - Immediate | 2018 | Coal | CC | 100 | Fossil-Steam | SERC | Off-Peak | 1316.6999 | 189 | 1 | 1 | 9270-Wet coal | D1-Forced - Immediate | 100-Fossil-Steam
9270 | Wet coal | External | Fuel Quality | D1 | Forced - Immediate | 2018 | Coal | CC | 100 | Fossil-Steam | SERC | Off-Peak | 1531.25 | 15 | 1 | 1 | 9270-Wet coal | D1-Forced - Immediate | 100-Fossil-Steam
9270 | Wet coal | External | Fuel Quality | D1 | Forced - Immediate | 2018 | Coal | CC | 100 | Fossil-Steam | RFC | Off-Peak | 2310 | 110 | 1 | 1 | 9270-Wet coal | D1-Forced - Immediate | 100-Fossil-Steam
9270 | Wet coal | External | Fuel Quality | D1 | Forced - Immediate | 2018 | Coal | CC | 100 | Fossil-Steam | MRO | Off-Peak | 3644.848 | 170.32 | 1 | 1 | 9270-Wet coal | D1-Forced - Immediate | 100-Fossil-Steam
9270 | Wet coal | External | Fuel Quality | D1 | Forced - Immediate | 2018 | Coal | CC | 100 | Fossil-Steam | MRO | Off-Peak | 4404.987 | 37.22 | 1 | 1 | 9270-Wet coal | D1-Forced - Immediate | 100-Fossil-Steam
9270 | Wet coal | External | Fuel Quality | D1 | Forced - Immediate | 2018 | Coal | CC | 100 | Fossil-Steam | SERC | Off-Peak | 14632 | 118 | 1 | 1 | 9270-Wet coal | D1-Forced - Immediate | 100-Fossil-Steam
9270 | Wet coal | External | Fuel Quality | D1 | Forced - Immediate | 2018 | Coal | CC | 100 | Fossil-Steam | RFC | Summer | 0 | 0 | 1 | 1 | 9270-Wet coal | D1-Forced - Immediate | 100-Fossil-Steam
9270 | Wet coal | External | Fuel Quality | D1 | Forced - Immediate | 2018 | Coal | CC | 100 | Fossil-Steam | RFC | Summer | 2.5 | 15 | 1 | 1 | 9270-Wet coal | D1-Forced - Immediate | 100-Fossil-Steam
9270 | Wet coal | External | Fuel Quality | D1 | Forced - Immediate | 2018 | Coal | CC | 100 | Fossil-Steam | SERC | Summer | 16.1667 | 10 | 1 | 1 | 9270-Wet coal | D1-Forced - Immediate | 100-Fossil-Steam
9270 | Wet coal | External | Fuel Quality | D1 | Forced - Immediate | 2018 | Coal | CC | 100 | Fossil-Steam | SERC | Summer | 18 | 6 | 1 | 1 | 9270-Wet coal | D1-Forced - Immediate | 100-Fossil-Steam
9270 | Wet coal | External | Fuel Quality | D1 | Forced - Immediate | 2018 | Coal | CC | 100 | Fossil-Steam | SERC | Summer | 23 | 4.6 | 1 | 1 | 9270-Wet coal | D1-Forced - Immediate | 100-Fossil-Steam
9270 | Wet coal | External | Fuel Quality | D1 | Forced - Immediate | 2018 | Coal | CC | 100 | Fossil-Steam | MRO | Summer | 45 | 54 | 1 | 1 | 9270-Wet coal | D1-Forced - Immediate | 100-Fossil-Steam
9270 | Wet coal | External | Fuel Quality | D1 | Forced - Immediate | 2018 | Coal | CC | 100 | Fossil-Steam | SERC | Summer | 63.5 | 127 | 1 | 1 | 9270-Wet coal | D1-Forced - Immediate | 100-Fossil-Steam
9270 | Wet coal | External | Fuel Quality | D1 | Forced - Immediate | 2018 | Coal | CC | 100 | Fossil-Steam | MRO | Summer | 82.5565 | 29.31 | 1 | 1 | 9270-Wet coal | D1-Forced - Immediate | 100-Fossil-Steam
9270 | Wet coal | External | Fuel Quality | D1 | Forced - Immediate | 2018 | Coal | CC | 100 | Fossil-Steam | RFC | Summer | 100 | 6 | 1 | 1 | 9270-Wet coal | D1-Forced - Immediate | 100-Fossil-Steam
9270 | Wet coal | External | Fuel Quality | D1 | Forced - Immediate | 2018 | Coal | CC | 100 | Fossil-Steam | RFC | Summer | 131.1 | 109.25 | 1 | 1 | 9270-Wet coal | D1-Forced - Immediate | 100-Fossil-Steam
9270 | Wet coal | External | Fuel Quality | D1 | Forced - Immediate | 2018 | Coal | CC | 100 | Fossil-Steam | RFC | Summer | 180 | 60 | 1 | 1 | 9270-Wet coal | D1-Forced - Immediate | 100-Fossil-Steam
9270 | Wet coal | External | Fuel Quality | D1 | Forced - Immediate | 2018 | Coal | CC | 100 | Fossil-Steam | RFC | Summer | 253.73 | 310.69 | 1 | 1 | 9270-Wet coal | D1-Forced - Immediate | 100-Fossil-Steam
9270 | Wet coal | External | Fuel Quality | D1 | Forced - Immediate | 2018 | Coal | CC | 100 | Fossil-Steam | TRE | Summer | 266 | 280 | 1 | 1 | 9270-Wet coal | D1-Forced - Immediate | 100-Fossil-Steam
9270 | Wet coal | External | Fuel Quality | D1 | Forced - Immediate | 2018 | Coal | CC | 100 | Fossil-Steam | RFC | Summer | 266.6666 | 80 | 1 | 1 | 9270-Wet coal | D1-Forced - Immediate | 100-Fossil-Steam
9270 | Wet coal | External | Fuel Quality | D1 | Forced - Immediate | 2018 | Coal | CC | 100 | Fossil-Steam | RFC | Summer | 268 | 30 | 1 | 1 | 9270-Wet coal | D1-Forced - Immediate | 100-Fossil-Steam
9270 | Wet coal | External | Fuel Quality | D1 | Forced - Immediate | 2018 | Coal | CC | 100 | Fossil-Steam | MRO | Summer | 326.3333 | 110 | 1 | 1 | 9270-Wet coal | D1-Forced - Immediate | 100-Fossil-Steam
9270 | Wet coal | External | Fuel Quality | D1 | Forced - Immediate | 2018 | Coal | CC | 100 | Fossil-Steam | SERC | Summer | 372.13 | 21.89 | 2 | 2 | 9270-Wet coal | D1-Forced - Immediate | 100-Fossil-Steam
9270 | Wet coal | External | Fuel Quality | D1 | Forced - Immediate | 2018 | Coal | CC | 100 | Fossil-Steam | SERC | Summer | 435.4999 | 402 | 1 | 1 | 9270-Wet coal | D1-Forced - Immediate | 100-Fossil-Steam
9270 | Wet coal | External | Fuel Quality | D1 | Forced - Immediate | 2018 | Coal | CC | 100 | Fossil-Steam | RFC | Summer | 448 | 280 | 1 | 1 | 9270-Wet coal | D1-Forced - Immediate | 100-Fossil-Steam
9270 | Wet coal | External | Fuel Quality | D1 | Forced - Immediate | 2018 | Coal | CC | 100 | Fossil-Steam | RFC | Summer | 575.6666 | 55 | 1 | 1 | 9270-Wet coal | D1-Forced - Immediate | 100-Fossil-Steam
9270 | Wet coal | External | Fuel Quality | D1 | Forced - Immediate | 2018 | Coal | CC | 100 | Fossil-Steam | RFC | Summer | 659.75 | 203 | 1 | 1 | 9270-Wet coal | D1-Forced - Immediate | 100-Fossil-Steam
9270 | Wet coal | External | Fuel Quality | D1 | Forced - Immediate | 2018 | Coal | CC | 100 | Fossil-Steam | SERC | Summer | 722.4 | 63 | 1 | 1 | 9270-Wet coal | D1-Forced - Immediate | 100-Fossil-Steam
9270 | Wet coal | External | Fuel Quality | D1 | Forced - Immediate | 2018 | Coal | CC | 100 | Fossil-Steam | SERC | Summer | 1075 | 500 | 1 | 1 | 9270-Wet coal | D1-Forced - Immediate | 100-Fossil-Steam
9270 | Wet coal | External | Fuel Quality | D1 | Forced - Immediate | 2018 | Coal | CC | 100 | Fossil-Steam | RFC | Summer | 1077.9333 | 92 | 1 | 1 | 9270-Wet coal | D1-Forced - Immediate | 100-Fossil-Steam
9270 | Wet coal | External | Fuel Quality | D1 | Forced - Immediate | 2018 | Coal | CC | 100 | Fossil-Steam | SERC | Summer | 1324.1667 | 35 | 1 | 1 | 9270-Wet coal | D1-Forced - Immediate | 100-Fossil-Steam
9270 | Wet coal | External | Fuel Quality | D1 | Forced - Immediate | 2018 | Coal | CC | 100 | Fossil-Steam | SERC | Summer | 1533 | 219 | 1 | 1 | 9270-Wet coal | D1-Forced - Immediate | 100-Fossil-Steam
9270 | Wet coal | External | Fuel Quality | D1 | Forced - Immediate | 2018 | Coal | CC | 100 | Fossil-Steam | RFC | Summer | 1536 | 32 | 1 | 1 | 9270-Wet coal | D1-Forced - Immediate | 100-Fossil-Steam
9270 | Wet coal | External | Fuel Quality | D1 | Forced - Immediate | 2018 | Coal | CC | 100 | Fossil-Steam | TRE | Summer | 1862 | 280 | 1 | 1 | 9270-Wet coal | D1-Forced - Immediate | 100-Fossil-Steam
9270 | Wet coal | External | Fuel Quality | D1 | Forced - Immediate | 2018 | Coal | CC | 100 | Fossil-Steam | SERC | Summer | 3481.74 | 34.8 | 1 | 1 | 9270-Wet coal | D1-Forced - Immediate | 100-Fossil-Steam
9270 | Wet coal | External | Fuel Quality | D1 | Forced - Immediate | 2018 | Coal | CC | 100 | Fossil-Steam | SERC | Summer | 3692.2666 | 344 | 1 | 1 | 9270-Wet coal | D1-Forced - Immediate | 100-Fossil-Steam
9270 | Wet coal | External | Fuel Quality | D1 | Forced - Immediate | 2018 | Coal | CC | 100 | Fossil-Steam | RFC | Summer | 3840 | 80 | 1 | 1 | 9270-Wet coal | D1-Forced - Immediate | 100-Fossil-Steam
9270 | Wet coal | External | Fuel Quality | D1 | Forced - Immediate | 2018 | Coal | CC | 100 | Fossil-Steam | RFC | Summer | 4542.5 | 50 | 1 | 1 | 9270-Wet coal | D1-Forced - Immediate | 100-Fossil-Steam
9270 | Wet coal | External | Fuel Quality | D1 | Forced - Immediate | 2018 | Coal | CC | 100 | Fossil-Steam | MRO | Summer | 4857.147 | 22.14 | 1 | 1 | 9270-Wet coal | D1-Forced - Immediate | 100-Fossil-Steam
9270 | Wet coal | External | Fuel Quality | D1 | Forced - Immediate | 2018 | Coal | CC | 100 | Fossil-Steam | RFC | Summer | 7107.5666 | 166 | 1 | 1 | 9270-Wet coal | D1-Forced - Immediate | 100-Fossil-Steam
9270 | Wet coal | External | Fuel Quality | D1 | Forced - Immediate | 2018 | Coal | CC | 100 | Fossil-Steam | SERC | Summer | 9803.4667 | 16 | 1 | 1 | 9270-Wet coal | D1-Forced - Immediate | 100-Fossil-Steam
9270 | Wet coal | External | Fuel Quality | D1 | Forced - Immediate | 2018 | Coal | CC | 100 | Fossil-Steam | SERC | Summer | 11826 | 219 | 1 | 1 | 9270-Wet coal | D1-Forced - Immediate | 100-Fossil-Steam
9270 | Wet coal | External | Fuel Quality | D1 | Forced - Immediate | 2018 | Coal | CC | 100 | Fossil-Steam | MRO | Summer | 14093.75 | 275 | 1 | 1 | 9270-Wet coal | D1-Forced - Immediate | 100-Fossil-Steam
9270 | Wet coal | External | Fuel Quality | D1 | Forced - Immediate | 2018 | Coal | CC | 100 | Fossil-Steam | SERC | Winter | 4.2333 | 127 | 1 | 1 | 9270-Wet coal | D1-Forced - Immediate | 100-Fossil-Steam
9270 | Wet coal | External | Fuel Quality | D1 | Forced - Immediate | 2018 | Coal | CC | 100 | Fossil-Steam | SERC | Winter | 5 | 100 | 1 | 1 | 9270-Wet coal | D1-Forced - Immediate | 100-Fossil-Steam
9270 | Wet coal | External | Fuel Quality | D1 | Forced - Immediate | 2018 | Coal | CC | 100 | Fossil-Steam | RFC | Winter | 10 | 20 | 1 | 1 | 9270-Wet coal | D1-Forced - Immediate | 100-Fossil-Steam
9270 | Wet coal | External | Fuel Quality | D1 | Forced - Immediate | 2018 | Coal | CC | 100 | Fossil-Steam | RFC | Winter | 18.6667 | 35 | 1 | 1 | 9270-Wet coal | D1-Forced - Immediate | 100-Fossil-Steam
9270 | Wet coal | External | Fuel Quality | D1 | Forced - Immediate | 2018 | Coal | CC | 100 | Fossil-Steam | MRO | Winter | 31.5 | 30 | 1 | 1 | 9270-Wet coal | D1-Forced - Immediate | 100-Fossil-Steam
9270 | Wet coal | External | Fuel Quality | D1 | Forced - Immediate | 2018 | Coal | CC | 100 | Fossil-Steam | SERC | Winter | 35 | 100 | 1 | 1 | 9270-Wet coal | D1-Forced - Immediate | 100-Fossil-Steam
9270 | Wet coal | External | Fuel Quality | D1 | Forced - Immediate | 2018 | Coal | CC | 100 | Fossil-Steam | RFC | Winter | 88.9333 | 58 | 1 | 1 | 9270-Wet coal | D1-Forced - Immediate | 100-Fossil-Steam
9270 | Wet coal | External | Fuel Quality | D1 | Forced - Immediate | 2018 | Coal | CC | 100 | Fossil-Steam | NPCC | Winter | 104.165 | 7.53 | 1 | 1 | 9270-Wet coal | D1-Forced - Immediate | 100-Fossil-Steam
9270 | Wet coal | External | Fuel Quality | D1 | Forced - Immediate | 2018 | Coal | CC | 100 | Fossil-Steam | SERC | Winter | 163.3333 | 100 | 1 | 1 | 9270-Wet coal | D1-Forced - Immediate | 100-Fossil-Steam
9270 | Wet coal | External | Fuel Quality | D1 | Forced - Immediate | 2018 | Coal | CC | 100 | Fossil-Steam | SERC | Winter | 204.5 | 10 | 1 | 1 | 9270-Wet coal | D1-Forced - Immediate | 100-Fossil-Steam
9270 | Wet coal | External | Fuel Quality | D1 | Forced - Immediate | 2018 | Coal | CC | 100 | Fossil-Steam | SERC | Winter | 246.4999 | 102 | 1 | 1 | 9270-Wet coal | D1-Forced - Immediate | 100-Fossil-Steam
9270 | Wet coal | External | Fuel Quality | D1 | Forced - Immediate | 2018 | Coal | CC | 100 | Fossil-Steam | NPCC | Winter | 261.1602 | 8.53 | 1 | 1 | 9270-Wet coal | D1-Forced - Immediate | 100-Fossil-Steam
9270 | Wet coal | External | Fuel Quality | D1 | Forced - Immediate | 2018 | Coal | CC | 100 | Fossil-Steam | SERC | Winter | 288.3333 | 10 | 1 | 1 | 9270-Wet coal | D1-Forced - Immediate | 100-Fossil-Steam
9270 | Wet coal | External | Fuel Quality | D1 | Forced - Immediate | 2018 | Coal | CC | 100 | Fossil-Steam | RFC | Winter | 324 | 24 | 1 | 1 | 9270-Wet coal | D1-Forced - Immediate | 100-Fossil-Steam
9270 | Wet coal | External | Fuel Quality | D1 | Forced - Immediate | 2018 | Coal | CC | 100 | Fossil-Steam | MRO | Winter | 337.3333 | 10 | 1 | 1 | 9270-Wet coal | D1-Forced - Immediate | 100-Fossil-Steam
9270 | Wet coal | External | Fuel Quality | D1 | Forced - Immediate | 2018 | Coal | CC | 100 | Fossil-Steam | MRO | Winter | 400 | 200 | 1 | 1 | 9270-Wet coal | D1-Forced - Immediate | 100-Fossil-Steam
9270 | Wet coal | External | Fuel Quality | D1 | Forced - Immediate | 2018 | Coal | CC | 100 | Fossil-Steam | MRO | Winter | 484.1667 | 10 | 1 | 1 | 9270-Wet coal | D1-Forced - Immediate | 100-Fossil-Steam
9270 | Wet coal | External | Fuel Quality | D1 | Forced - Immediate | 2018 | Coal | CC | 100 | Fossil-Steam | NPCC | Winter | 583.9515 | 7.53 | 1 | 1 | 9270-Wet coal | D1-Forced - Immediate | 100-Fossil-Steam
9270 | Wet coal | External | Fuel Quality | D1 | Forced - Immediate | 2018 | Coal | CC | 100 | Fossil-Steam | SERC | Winter | 789.3332 | 185 | 1 | 1 | 9270-Wet coal | D1-Forced - Immediate | 100-Fossil-Steam
9270 | Wet coal | External | Fuel Quality | D1 | Forced - Immediate | 2018 | Coal | CC | 100 | Fossil-Steam | RFC | Winter | 899.3 | 69 | 1 | 1 | 9270-Wet coal | D1-Forced - Immediate | 100-Fossil-Steam
9270 | Wet coal | External | Fuel Quality | D1 | Forced - Immediate | 2018 | Coal | CC | 100 | Fossil-Steam | RFC | Winter | 1032.1666 | 110 | 1 | 1 | 9270-Wet coal | D1-Forced - Immediate | 100-Fossil-Steam
9270 | Wet coal | External | Fuel Quality | D1 | Forced - Immediate | 2018 | Coal | CC | 100 | Fossil-Steam | SERC | Winter | 1139.71 | 15.94 | 1 | 1 | 9270-Wet coal | D1-Forced - Immediate | 100-Fossil-Steam
9270 | Wet coal | External | Fuel Quality | D1 | Forced - Immediate | 2018 | Coal | CC | 100 | Fossil-Steam | MRO | Winter | 1622 | 40 | 1 | 1 | 9270-Wet coal | D1-Forced - Immediate | 100-Fossil-Steam
9270 | Wet coal | External | Fuel Quality | D1 | Forced - Immediate | 2018 | Coal | CC | 100 | Fossil-Steam | RFC | Winter | 4959.5 | 109 | 1 | 1 | 9270-Wet coal | D1-Forced - Immediate | 100-Fossil-Steam
9270 | Wet coal | External | Fuel Quality | D1 | Forced - Immediate | 2018 | Coal | CC | 100 | Fossil-Steam | SERC | Winter | 6771.6 | 188.1 | 1 | 1 | 9270-Wet coal | D1-Forced - Immediate | 100-Fossil-Steam
9270 | Wet coal | External | Fuel Quality | D1 | Forced - Immediate | 2018 | Coal | CC | 100 | Fossil-Steam | SERC | Winter | 10700 | 500 | 1 | 1 | 9270-Wet coal | D1-Forced - Immediate | 100-Fossil-Steam
9270 | Wet coal | External | Fuel Quality | D1 | Forced - Immediate | 2018 | Coal | CC | 100 | Fossil-Steam | RFC | Winter | 35207.9999 | 405 | 1 | 1 | 9270-Wet coal | D1-Forced - Immediate | 100-Fossil-Steam
9270 | Wet coal | External | Fuel Quality | D1 | Forced - Immediate | 2018 | Coal | LI | 100 | Fossil-Steam | TRE | Winter | 2638.8619 | 377.88 | 1 | 1 | 9270-Wet coal | D1-Forced - Immediate | 100-Fossil-Steam
9270 | Wet coal | External | Fuel Quality | D2 | Forced - Delayed | 2018 | Coal | CC | 100 | Fossil-Steam | SERC | Off-Peak | 470 | 10 | 2 | 2 | 9270-Wet coal | D2-Forced - Delayed | 100-Fossil-Steam
9270 | Wet coal | External | Fuel Quality | D2 | Forced - Delayed | 2018 | Coal | CC | 100 | Fossil-Steam | SERC | Summer | 0 | 0 | 1 | 1 | 9270-Wet coal | D2-Forced - Delayed | 100-Fossil-Steam
9270 | Wet coal | External | Fuel Quality | D2 | Forced - Delayed | 2018 | Coal | CC | 100 | Fossil-Steam | SERC | Winter | 10735.3165 | 551 | 1 | 1 | 9270-Wet coal | D2-Forced - Delayed | 100-Fossil-Steam
9270 | Wet coal | External | Fuel Quality | D2 | Forced - Delayed | 2018 | Coal | CC | 100 | Fossil-Steam | RFC | Winter | 80100.6166 | 317 | 1 | 1 | 9270-Wet coal | D2-Forced - Delayed | 100-Fossil-Steam
9270 | Wet coal | External | Fuel Quality | D2 | Forced - Delayed | 2018 | Coal | LI | 100 | Fossil-Steam | TRE | Off-Peak | 32 | 80 | 1 | 1 | 9270-Wet coal | D2-Forced - Delayed | 100-Fossil-Steam
9270 | Wet coal | External | Fuel Quality | D2 | Forced - Delayed | 2018 | Coal | LI | 100 | Fossil-Steam | TRE | Off-Peak | 36.6666 | 110 | 1 | 1 | 9270-Wet coal | D2-Forced - Delayed | 100-Fossil-Steam
9270 | Wet coal | External | Fuel Quality | D2 | Forced - Delayed | 2018 | Coal | LI | 100 | Fossil-Steam | TRE | Off-Peak | 51.75 | 115 | 1 | 1 | 9270-Wet coal | D2-Forced - Delayed | 100-Fossil-Steam
9270 | Wet coal | External | Fuel Quality | D2 | Forced - Delayed | 2018 | Coal | LI | 100 | Fossil-Steam | TRE | Off-Peak | 54.1666 | 130 | 1 | 1 | 9270-Wet coal | D2-Forced - Delayed | 100-Fossil-Steam
9270 | Wet coal | External | Fuel Quality | D2 | Forced - Delayed | 2018 | Coal | LI | 100 | Fossil-Steam | TRE | Off-Peak | 90.75 | 45 | 1 | 1 | 9270-Wet coal | D2-Forced - Delayed | 100-Fossil-Steam
9270 | Wet coal | External | Fuel Quality | D2 | Forced - Delayed | 2018 | Coal | LI | 100 | Fossil-Steam | TRE | Off-Peak | 91.9999 | 120 | 1 | 1 | 9270-Wet coal | D2-Forced - Delayed | 100-Fossil-Steam
9270 | Wet coal | External | Fuel Quality | D2 | Forced - Delayed | 2018 | Coal | LI | 100 | Fossil-Steam | TRE | Off-Peak | 108 | 90 | 1 | 1 | 9270-Wet coal | D2-Forced - Delayed | 100-Fossil-Steam
9270 | Wet coal | External | Fuel Quality | D2 | Forced - Delayed | 2018 | Coal | LI | 100 | Fossil-Steam | TRE | Off-Peak | 113.0832 | 295 | 1 | 1 | 9270-Wet coal | D2-Forced - Delayed | 100-Fossil-Steam
9270 | Wet coal | External | Fuel Quality | D2 | Forced - Delayed | 2018 | Coal | LI | 100 | Fossil-Steam | TRE | Off-Peak | 120 | 120 | 1 | 1 | 9270-Wet coal | D2-Forced - Delayed | 100-Fossil-Steam
9270 | Wet coal | External | Fuel Quality | D2 | Forced - Delayed | 2018 | Coal | LI | 100 | Fossil-Steam | TRE | Off-Peak | 146.6665 | 220 | 1 | 1 | 9270-Wet coal | D2-Forced - Delayed | 100-Fossil-Steam
9270 | Wet coal | External | Fuel Quality | D2 | Forced - Delayed | 2018 | Coal | LI | 100 | Fossil-Steam | TRE | Off-Peak | 163.3332 | 140 | 1 | 1 | 9270-Wet coal | D2-Forced - Delayed | 100-Fossil-Steam
9270 | Wet coal | External | Fuel Quality | D2 | Forced - Delayed | 2018 | Coal | LI | 100 | Fossil-Steam | TRE | Off-Peak | 194.75 | 95 | 1 | 1 | 9270-Wet coal | D2-Forced - Delayed | 100-Fossil-Steam
9270 | Wet coal | External | Fuel Quality | D2 | Forced - Delayed | 2018 | Coal | LI | 100 | Fossil-Steam | TRE | Off-Peak | 243.7499 | 225 | 1 | 1 | 9270-Wet coal | D2-Forced - Delayed | 100-Fossil-Steam
9270 | Wet coal | External | Fuel Quality | D2 | Forced - Delayed | 2018 | Coal | LI | 100 | Fossil-Steam | TRE | Off-Peak | 266.3332 | 170 | 1 | 1 | 9270-Wet coal | D2-Forced - Delayed | 100-Fossil-Steam
9270 | Wet coal | External | Fuel Quality | D2 | Forced - Delayed | 2018 | Coal | LI | 100 | Fossil-Steam | TRE | Off-Peak | 290 | 30 | 1 | 1 | 9270-Wet coal | D2-Forced - Delayed | 100-Fossil-Steam
9270 | Wet coal | External | Fuel Quality | D2 | Forced - Delayed | 2018 | Coal | LI | 100 | Fossil-Steam | TRE | Off-Peak | 626.6666 | 100 | 1 | 1 | 9270-Wet coal | D2-Forced - Delayed | 100-Fossil-Steam
9270 | Wet coal | External | Fuel Quality | D2 | Forced - Delayed | 2018 | Coal | LI | 100 | Fossil-Steam | TRE | Off-Peak | 1119.25 | 185 | 1 | 1 | 9270-Wet coal | D2-Forced - Delayed | 100-Fossil-Steam
9270 | Wet coal | External | Fuel Quality | D2 | Forced - Delayed | 2018 | Coal | LI | 100 | Fossil-Steam | TRE | Off-Peak | 1237.3999 | 138 | 1 | 1 | 9270-Wet coal | D2-Forced - Delayed | 100-Fossil-Steam
9270 | Wet coal | External | Fuel Quality | D2 | Forced - Delayed | 2018 | Coal | LI | 100 | Fossil-Steam | TRE | Off-Peak | 1500 | 125 | 1 | 1 | 9270-Wet coal | D2-Forced - Delayed | 100-Fossil-Steam
9270 | Wet coal | External | Fuel Quality | D2 | Forced - Delayed | 2018 | Coal | LI | 100 | Fossil-Steam | TRE | Off-Peak | 3104.1999 | 132 | 1 | 1 | 9270-Wet coal | D2-Forced - Delayed | 100-Fossil-Steam
9270 | Wet coal | External | Fuel Quality | D2 | Forced - Delayed | 2018 | Coal | LI | 100 | Fossil-Steam | TRE | Off-Peak | 4153.2831 | 377 | 1 | 1 | 9270-Wet coal | D2-Forced - Delayed | 100-Fossil-Steam
9270 | Wet coal | External | Fuel Quality | D2 | Forced - Delayed | 2018 | Coal | LI | 100 | Fossil-Steam | TRE | Off-Peak | 4646.1332 | 304 | 1 | 1 | 9270-Wet coal | D2-Forced - Delayed | 100-Fossil-Steam
9270 | Wet coal | External | Fuel Quality | D2 | Forced - Delayed | 2018 | Coal | LI | 100 | Fossil-Steam | TRE | Summer | 47.25 | 135 | 1 | 1 | 9270-Wet coal | D2-Forced - Delayed | 100-Fossil-Steam
9270 | Wet coal | External | Fuel Quality | D2 | Forced - Delayed | 2018 | Coal | LI | 100 | Fossil-Steam | TRE | Summer | 108.75 | 75 | 1 | 1 | 9270-Wet coal | D2-Forced - Delayed | 100-Fossil-Steam
9270 | Wet coal | External | Fuel Quality | D2 | Forced - Delayed | 2018 | Coal | LI | 100 | Fossil-Steam | TRE | Winter | 41.1666 | 95 | 1 | 1 | 9270-Wet coal | D2-Forced - Delayed | 100-Fossil-Steam
9270 | Wet coal | External | Fuel Quality | D2 | Forced - Delayed | 2018 | Coal | LI | 100 | Fossil-Steam | TRE | Winter | 46.0831 | 395 | 1 | 1 | 9270-Wet coal | D2-Forced - Delayed | 100-Fossil-Steam
9270 | Wet coal | External | Fuel Quality | D2 | Forced - Delayed | 2018 | Coal | LI | 100 | Fossil-Steam | TRE | Winter | 48 | 64 | 1 | 1 | 9270-Wet coal | D2-Forced - Delayed | 100-Fossil-Steam
9270 | Wet coal | External | Fuel Quality | D2 | Forced - Delayed | 2018 | Coal | LI | 100 | Fossil-Steam | TRE | Winter | 69.3333 | 80 | 1 | 1 | 9270-Wet coal | D2-Forced - Delayed | 100-Fossil-Steam
9270 | Wet coal | External | Fuel Quality | D2 | Forced - Delayed | 2018 | Coal | LI | 100 | Fossil-Steam | TRE | Winter | 70.5 | 90 | 1 | 1 | 9270-Wet coal | D2-Forced - Delayed | 100-Fossil-Steam
9270 | Wet coal | External | Fuel Quality | D2 | Forced - Delayed | 2018 | Coal | LI | 100 | Fossil-Steam | TRE | Winter | 76 | 80 | 1 | 1 | 9270-Wet coal | D2-Forced - Delayed | 100-Fossil-Steam
9270 | Wet coal | External | Fuel Quality | D2 | Forced - Delayed | 2018 | Coal | LI | 100 | Fossil-Steam | TRE | Winter | 91.9999 | 120 | 1 | 1 | 9270-Wet coal | D2-Forced - Delayed | 100-Fossil-Steam
9270 | Wet coal | External | Fuel Quality | D2 | Forced - Delayed | 2018 | Coal | LI | 100 | Fossil-Steam | TRE | Winter | 115.5 | 110 | 1 | 1 | 9270-Wet coal | D2-Forced - Delayed | 100-Fossil-Steam
9270 | Wet coal | External | Fuel Quality | D2 | Forced - Delayed | 2018 | Coal | LI | 100 | Fossil-Steam | TRE | Winter | 121.6666 | 100 | 1 | 1 | 9270-Wet coal | D2-Forced - Delayed | 100-Fossil-Steam
9270 | Wet coal | External | Fuel Quality | D2 | Forced - Delayed | 2018 | Coal | LI | 100 | Fossil-Steam | TRE | Winter | 147.3332 | 170 | 1 | 1 | 9270-Wet coal | D2-Forced - Delayed | 100-Fossil-Steam
9270 | Wet coal | External | Fuel Quality | U1 | Forced - Immediate | 2018 | Coal | CC | 100 | Fossil-Steam | SERC | Winter | 54676.9994 | 876 | 1 | 1 | 9270-Wet coal | U1-Forced - Immediate | 100-Fossil-Steam
9270 | Wet coal | External | Fuel Quality | D1 | Forced - Immediate | 2018 | Coal | CC | 100 | Fossil-Steam | SERC | Off-Peak | 3.933 | 5.13 | 1 | 1 | 9270-Wet coal | D1-Forced - Immediate | 100-Fossil-Steam
9270 | Wet coal | External | Fuel Quality | D1 | Forced - Immediate | 2018 | Coal | CC | 100 | Fossil-Steam | MRO | Off-Peak | 9 | 60 | 1 | 1 | 9270-Wet coal | D1-Forced - Immediate | 100-Fossil-Steam
9270 | Wet coal | External | Fuel Quality | D1 | Forced - Immediate | 2018 | Coal | CC | 100 | Fossil-Steam | MRO | Off-Peak | 34.8333 | 95 | 1 | 1 | 9270-Wet coal | D1-Forced - Immediate | 100-Fossil-Steam
9270 | Wet coal | External | Fuel Quality | D1 | Forced - Immediate | 2018 | Coal | CC | 100 | Fossil-Steam | RFC | Off-Peak | 42 | 36 | 1 | 1 | 9270-Wet coal | D1-Forced - Immediate | 100-Fossil-Steam
9270 | Wet coal | External | Fuel Quality | D1 | Forced - Immediate | 2018 | Coal | CC | 100 | Fossil-Steam | SERC | Off-Peak | 50 | 5 | 1 | 1 | 9270-Wet coal | D1-Forced - Immediate | 100-Fossil-Steam
9270 | Wet coal | External | Fuel Quality | D1 | Forced - Immediate | 2018 | Coal | CC | 100 | Fossil-Steam | SERC | Off-Peak | 50.4 | 42 | 1 | 1 | 9270-Wet coal | D1-Forced - Immediate | 100-Fossil-Steam
9270 | Wet coal | External | Fuel Quality | D1 | Forced - Immediate | 2018 | Coal | CC | 100 | Fossil-Steam | RFC | Off-Peak | 56.25 | 25 | 1 | 1 | 9270-Wet coal | D1-Forced - Immediate | 100-Fossil-Steam
9270 | Wet coal | External | Fuel Quality | D1 | Forced - Immediate | 2018 | Coal | CC | 100 | Fossil-Steam | MRO | Off-Peak | 64.64 | 9.6 | 1 | 1 | 9270-Wet coal | D1-Forced - Immediate | 100-Fossil-Steam
9270 | Wet coal | External | Fuel Quality | D1 | Forced - Immediate | 2018 | Coal | CC | 100 | Fossil-Steam | SERC | Off-Peak | 67.5 | 75 | 1 | 1 | 9270-Wet coal | D1-Forced - Immediate | 100-Fossil-Steam
9270 | Wet coal | External | Fuel Quality | D1 | Forced - Immediate | 2018 | Coal | CC | 100 | Fossil-Steam | SERC | Off-Peak | 97.5 | 75 | 1 | 1 | 9270-Wet coal | D1-Forced - Immediate | 100-Fossil-Steam
9270 | Wet coal | External | Fuel Quality | D1 | Forced - Immediate | 2018 | Coal | CC | 100 | Fossil-Steam | MRO | Off-Peak | 99.75 | 95 | 1 | 1 | 9270-Wet coal | D1-Forced - Immediate | 100-Fossil-Steam
9270 | Wet coal | External | Fuel Quality | D1 | Forced - Immediate | 2018 | Coal | CC | 100 | Fossil-Steam | SERC | Off-Peak | 100 | 75 | 1 | 1 | 9270-Wet coal | D1-Forced - Immediate | 100-Fossil-Steam
9270 | Wet coal | External | Fuel Quality | D1 | Forced - Immediate | 2018 | Coal | CC | 100 | Fossil-Steam | SERC | Off-Peak | 104.6333 | 86 | 1 | 1 | 9270-Wet coal | D1-Forced - Immediate | 100-Fossil-Steam
9270 | Wet coal | External | Fuel Quality | D1 | Forced - Immediate | 2018 | Coal | CC | 100 | Fossil-Steam | SERC | Off-Peak | 179.6666 | 140 | 1 | 1 | 9270-Wet coal | D1-Forced - Immediate | 100-Fossil-Steam
9270 | Wet coal | External | Fuel Quality | D1 | Forced - Immediate | 2018 | Coal | CC | 100 | Fossil-Steam | MRO | Off-Peak | 215.3333 | 95 | 1 | 1 | 9270-Wet coal | D1-Forced - Immediate | 100-Fossil-Steam
9270 | Wet coal | External | Fuel Quality | D1 | Forced - Immediate | 2018 | Coal | CC | 100 | Fossil-Steam | MRO | Off-Peak | 259.8166 | 119 | 1 | 1 | 9270-Wet coal | D1-Forced - Immediate | 100-Fossil-Steam
9270 | Wet coal | External | Fuel Quality | D1 | Forced - Immediate | 2018 | Coal | CC | 100 | Fossil-Steam | MRO | Off-Peak | 289.8333 | 94 | 1 | 1 | 9270-Wet coal | D1-Forced - Immediate | 100-Fossil-Steam
9270 | Wet coal | External | Fuel Quality | D1 | Forced - Immediate | 2018 | Coal | CC | 100 | Fossil-Steam | SERC | Off-Peak | 300 | 10 | 1 | 1 | 9270-Wet coal | D1-Forced - Immediate | 100-Fossil-Steam
9270 | Wet coal | External | Fuel Quality | D1 | Forced - Immediate | 2018 | Coal | CC | 100 | Fossil-Steam | SERC | Off-Peak | 354 | 177 | 1 | 1 | 9270-Wet coal | D1-Forced - Immediate | 100-Fossil-Steam
9270 | Wet coal | External | Fuel Quality | D1 | Forced - Immediate | 2018 | Coal | CC | 100 | Fossil-Steam | SERC | Off-Peak | 416 | 32 | 1 | 1 | 9270-Wet coal | D1-Forced - Immediate | 100-Fossil-Steam
9270 | Wet coal | External | Fuel Quality | D1 | Forced - Immediate | 2018 | Coal | CC | 100 | Fossil-Steam | RFC | Off-Peak | 485 | 5 | 1 | 1 | 9270-Wet coal | D1-Forced - Immediate | 100-Fossil-Steam
9270 | Wet coal | External | Fuel Quality | D1 | Forced - Immediate | 2018 | Coal | CC | 100 | Fossil-Steam | SERC | Off-Peak | 588 | 56 | 1 | 1 | 9270-Wet coal | D1-Forced - Immediate | 100-Fossil-Steam
9270 | Wet coal | External | Fuel Quality | D1 | Forced - Immediate | 2018 | Coal | CC | 100 | Fossil-Steam | NPCC | Off-Peak | 801.0847 | 12.53 | 1 | 1 | 9270-Wet coal | D1-Forced - Immediate | 100-Fossil-Steam
9270 | Wet coal | External | Fuel Quality | D1 | Forced - Immediate | 2018 | Coal | CC | 100 | Fossil-Steam | MRO | Off-Peak | 887.9999 | 144 | 1 | 1 | 9270-Wet coal | D1-Forced - Immediate | 100-Fossil-Steam
9270 | Wet coal | External | Fuel Quality | D1 | Forced - Immediate | 2018 | Coal | CC | 100 | Fossil-Steam | RFC | Off-Peak | 929.1333 | 181 | 1 | 1 | 9270-Wet coal | D1-Forced - Immediate | 100-Fossil-Steam
9270 | Wet coal | External | Fuel Quality | D1 | Forced - Immediate | 2018 | Coal | CC | 100 | Fossil-Steam | RFC | Off-Peak | 1605.3333 | 32 | 1 | 1 | 9270-Wet coal | D1-Forced - Immediate | 100-Fossil-Steam
9270 | Wet coal | External | Fuel Quality | D1 | Forced - Immediate | 2018 | Coal | CC | 100 | Fossil-Steam | MRO | Off-Peak | 1789.3333 | 244 | 1 | 1 | 9270-Wet coal | D1-Forced - Immediate | 100-Fossil-Steam
9270 | Wet coal | External | Fuel Quality | D1 | Forced - Immediate | 2018 | Coal | CC | 100 | Fossil-Steam | RFC | Off-Peak | 1949.0833 | 95 | 1 | 1 | 9270-Wet coal | D1-Forced - Immediate | 100-Fossil-Steam
9270 | Wet coal | External | Fuel Quality | D1 | Forced - Immediate | 2018 | Coal | CC | 100 | Fossil-Steam | RFC | Off-Peak | 2552.4999 | 150 | 1 | 1 | 9270-Wet coal | D1-Forced - Immediate | 100-Fossil-Steam
9270 | Wet coal | External | Fuel Quality | D1 | Forced - Immediate | 2018 | Coal | CC | 100 | Fossil-Steam | MRO | Off-Peak | 4921 | 38 | 1 | 1 | 9270-Wet coal | D1-Forced - Immediate | 100-Fossil-Steam
9270 | Wet coal | External | Fuel Quality | D1 | Forced - Immediate | 2018 | Coal | CC | 100 | Fossil-Steam | RFC | Off-Peak | 7737.8165 | 251.5 | 1 | 1 | 9270-Wet coal | D1-Forced - Immediate | 100-Fossil-Steam
9270 | Wet coal | External | Fuel Quality | D1 | Forced - Immediate | 2018 | Coal | CC | 100 | Fossil-Steam | SERC | Summer | 1 | 1 | 1 | 1 | 9270-Wet coal | D1-Forced - Immediate | 100-Fossil-Steam
9270 | Wet coal | External | Fuel Quality | D1 | Forced - Immediate | 2018 | Coal | CC | 100 | Fossil-Steam | MRO | Summer | 1.5 | 5 | 1 | 1 | 9270-Wet coal | D1-Forced - Immediate | 100-Fossil-Steam
9270 | Wet coal | External | Fuel Quality | D1 | Forced - Immediate | 2018 | Coal | CC | 100 | Fossil-Steam | MRO | Summer | 12.8333 | 35 | 1 | 1 | 9270-Wet coal | D1-Forced - Immediate | 100-Fossil-Steam
9270 | Wet coal | External | Fuel Quality | D1 | Forced - Immediate | 2018 | Coal | CC | 100 | Fossil-Steam | SERC | Summer | 27.3333 | 5 | 1 | 1 | 9270-Wet coal | D1-Forced - Immediate | 100-Fossil-Steam
9270 | Wet coal | External | Fuel Quality | D1 | Forced - Immediate | 2018 | Coal | CC | 100 | Fossil-Steam | SERC | Summer | 37.5 | 6 | 1 | 1 | 9270-Wet coal | D1-Forced - Immediate | 100-Fossil-Steam
9270 | Wet coal | External | Fuel Quality | D1 | Forced - Immediate | 2018 | Coal | CC | 100 | Fossil-Steam | SERC | Summer | 50.75 | 15 | 1 | 1 | 9270-Wet coal | D1-Forced - Immediate | 100-Fossil-Steam
9270 | Wet coal | External | Fuel Quality | D1 | Forced - Immediate | 2018 | Coal | CC | 100 | Fossil-Steam | SERC | Summer | 64.1867 | 4.64 | 1 | 1 | 9270-Wet coal | D1-Forced - Immediate | 100-Fossil-Steam
9270 | Wet coal | External | Fuel Quality | D1 | Forced - Immediate | 2018 | Coal | CC | 100 | Fossil-Steam | SERC | Summer | 94 | 10 | 1 | 1 | 9270-Wet coal | D1-Forced - Immediate | 100-Fossil-Steam
9270 | Wet coal | External | Fuel Quality | D1 | Forced - Immediate | 2018 | Coal | CC | 100 | Fossil-Steam | MRO | Summer | 102 | 34 | 1 | 1 | 9270-Wet coal | D1-Forced - Immediate | 100-Fossil-Steam
9270 | Wet coal | External | Fuel Quality | D1 | Forced - Immediate | 2018 | Coal | CC | 100 | Fossil-Steam | SERC | Summer | 117.5998 | 252 | 1 | 1 | 9270-Wet coal | D1-Forced - Immediate | 100-Fossil-Steam
9270 | Wet coal | External | Fuel Quality | D1 | Forced - Immediate | 2018 | Coal | CC | 100 | Fossil-Steam | RFC | Summer | 128 | 12.8 | 1 | 1 | 9270-Wet coal | D1-Forced - Immediate | 100-Fossil-Steam
9270 | Wet coal | External | Fuel Quality | D1 | Forced - Immediate | 2018 | Coal | CC | 100 | Fossil-Steam | RFC | Summer | 129 | 172 | 1 | 1 | 9270-Wet coal | D1-Forced - Immediate | 100-Fossil-Steam
9270 | Wet coal | External | Fuel Quality | D1 | Forced - Immediate | 2018 | Coal | CC | 100 | Fossil-Steam | MRO | Summer | 130.64 | 21.3 | 1 | 1 | 9270-Wet coal | D1-Forced - Immediate | 100-Fossil-Steam
9270 | Wet coal | External | Fuel Quality | D1 | Forced - Immediate | 2018 | Coal | CC | 100 | Fossil-Steam | MRO | Summer | 169.5906 | 164.12 | 1 | 1 | 9270-Wet coal | D1-Forced - Immediate | 100-Fossil-Steam
9270 | Wet coal | External | Fuel Quality | D1 | Forced - Immediate | 2018 | Coal | CC | 100 | Fossil-Steam | RFC | Summer | 198 | 110 | 1 | 1 | 9270-Wet coal | D1-Forced - Immediate | 100-Fossil-Steam
9270 | Wet coal | External | Fuel Quality | D1 | Forced - Immediate | 2018 | Coal | CC | 100 | Fossil-Steam | SERC | Summer | 231.5333 | 151 | 1 | 1 | 9270-Wet coal | D1-Forced - Immediate | 100-Fossil-Steam
9270 | Wet coal | External | Fuel Quality | D1 | Forced - Immediate | 2018 | Coal | CC | 100 | Fossil-Steam | MRO | Summer | 234.3333 | 10 | 1 | 1 | 9270-Wet coal | D1-Forced - Immediate | 100-Fossil-Steam
9270 | Wet coal | External | Fuel Quality | D1 | Forced - Immediate | 2018 | Coal | CC | 100 | Fossil-Steam | SERC | Summer | 313.7331 | 362 | 1 | 1 | 9270-Wet coal | D1-Forced - Immediate | 100-Fossil-Steam
9270 | Wet coal | External | Fuel Quality | D1 | Forced - Immediate | 2018 | Coal | CC | 100 | Fossil-Steam | SERC | Summer | 340.5 | 227 | 1 | 1 | 9270-Wet coal | D1-Forced - Immediate | 100-Fossil-Steam
9270 | Wet coal | External | Fuel Quality | D1 | Forced - Immediate | 2018 | Coal | CC | 100 | Fossil-Steam | SERC | Summer | 495.9999 | 372 | 1 | 1 | 9270-Wet coal | D1-Forced - Immediate | 100-Fossil-Steam
9270 | Wet coal | External | Fuel Quality | D1 | Forced - Immediate | 2018 | Coal | CC | 100 | Fossil-Steam | SERC | Summer | 589.3332 | 272 | 1 | 1 | 9270-Wet coal | D1-Forced - Immediate | 100-Fossil-Steam
9270 | Wet coal | External | Fuel Quality | D1 | Forced - Immediate | 2018 | Coal | CC | 100 | Fossil-Steam | SERC | Summer | 710 | 142 | 1 | 1 | 9270-Wet coal | D1-Forced - Immediate | 100-Fossil-Steam
9270 | Wet coal | External | Fuel Quality | D1 | Forced - Immediate | 2018 | Coal | CC | 100 | Fossil-Steam | RFC | Summer | 880.15 | 29 | 1 | 1 | 9270-Wet coal | D1-Forced - Immediate | 100-Fossil-Steam
9270 | Wet coal | External | Fuel Quality | D1 | Forced - Immediate | 2018 | Coal | CC | 100 | Fossil-Steam | TRE | Summer | 1019.9999 | 225 | 1 | 1 | 9270-Wet coal | D1-Forced - Immediate | 100-Fossil-Steam
9270 | Wet coal | External | Fuel Quality | D1 | Forced - Immediate | 2018 | Coal | CC | 100 | Fossil-Steam | SERC | Summer | 1111.95 | 21 | 1 | 1 | 9270-Wet coal | D1-Forced - Immediate | 100-Fossil-Steam
9270 | Wet coal | External | Fuel Quality | D1 | Forced - Immediate | 2018 | Coal | CC | 100 | Fossil-Steam | TRE | Summer | 1217.9166 | 185 | 1 | 1 | 9270-Wet coal | D1-Forced - Immediate | 100-Fossil-Steam
9270 | Wet coal | External | Fuel Quality | D1 | Forced - Immediate | 2018 | Coal | CC | 100 | Fossil-Steam | SERC | Summer | 1955 | 170 | 1 | 1 | 9270-Wet coal | D1-Forced - Immediate | 100-Fossil-Steam
9270 | Wet coal | External | Fuel Quality | D1 | Forced - Immediate | 2018 | Coal | CC | 100 | Fossil-Steam | MRO | Summer | 2445.9166 | 245 | 2 | 2 | 9270-Wet coal | D1-Forced - Immediate | 100-Fossil-Steam
9270 | Wet coal | External | Fuel Quality | D1 | Forced - Immediate | 2018 | Coal | CC | 100 | Fossil-Steam | SERC | Summer | 2637.4999 | 375 | 1 | 1 | 9270-Wet coal | D1-Forced - Immediate | 100-Fossil-Steam
9270 | Wet coal | External | Fuel Quality | D1 | Forced - Immediate | 2018 | Coal | CC | 100 | Fossil-Steam | TRE | Summer | 3262.5 | 250 | 1 | 1 | 9270-Wet coal | D1-Forced - Immediate | 100-Fossil-Steam
9270 | Wet coal | External | Fuel Quality | D1 | Forced - Immediate | 2018 | Coal | CC | 100 | Fossil-Steam | SERC | Summer | 3520.5332 | 328 | 1 | 1 | 9270-Wet coal | D1-Forced - Immediate | 100-Fossil-Steam
9270 | Wet coal | External | Fuel Quality | D1 | Forced - Immediate | 2018 | Coal | CC | 100 | Fossil-Steam | SERC | Winter | 0 | 0 | 1 | 1 | 9270-Wet coal | D1-Forced - Immediate | 100-Fossil-Steam
9270 | Wet coal | External | Fuel Quality | D1 | Forced - Immediate | 2018 | Coal | CC | 100 | Fossil-Steam | MRO | Winter | 0.33333 | 10 | 1 | 1 | 9270-Wet coal | D1-Forced - Immediate | 100-Fossil-Steam
9270 | Wet coal | External | Fuel Quality | D1 | Forced - Immediate | 2018 | Coal | CC | 100 | Fossil-Steam | SERC | Winter | 81.6666 | 100 | 1 | 1 | 9270-Wet coal | D1-Forced - Immediate | 100-Fossil-Steam
9270 | Wet coal | External | Fuel Quality | D1 | Forced - Immediate | 2018 | Coal | CC | 100 | Fossil-Steam | SERC | Winter | 88.1666 | 230 | 1 | 1 | 9270-Wet coal | D1-Forced - Immediate | 100-Fossil-Steam
9270 | Wet coal | External | Fuel Quality | D1 | Forced - Immediate | 2018 | Coal | CC | 100 | Fossil-Steam | SERC | Winter | 107.5 | 75 | 1 | 1 | 9270-Wet coal | D1-Forced - Immediate | 100-Fossil-Steam
9270 | Wet coal | External | Fuel Quality | D1 | Forced - Immediate | 2018 | Coal | CC | 100 | Fossil-Steam | SERC | Winter | 150.65 | 23 | 1 | 1 | 9270-Wet coal | D1-Forced - Immediate | 100-Fossil-Steam
9270 | Wet coal | External | Fuel Quality | D1 | Forced - Immediate | 2018 | Coal | CC | 100 | Fossil-Steam | RFC | Winter | 200 | 150 | 1 | 1 | 9270-Wet coal | D1-Forced - Immediate | 100-Fossil-Steam
9270 | Wet coal | External | Fuel Quality | D1 | Forced - Immediate | 2018 | Coal | CC | 100 | Fossil-Steam | SERC | Winter | 382.3333 | 20 | 1 | 1 | 9270-Wet coal | D1-Forced - Immediate | 100-Fossil-Steam
9270 | Wet coal | External | Fuel Quality | D1 | Forced - Immediate | 2018 | Coal | CC | 100 | Fossil-Steam | RFC | Winter | 483 | 69 | 1 | 1 | 9270-Wet coal | D1-Forced - Immediate | 100-Fossil-Steam
9270 | Wet coal | External | Fuel Quality | D1 | Forced - Immediate | 2018 | Coal | CC | 100 | Fossil-Steam | SERC | Winter | 999 | 27 | 1 | 1 | 9270-Wet coal | D1-Forced - Immediate | 100-Fossil-Steam
9270 | Wet coal | External | Fuel Quality | D1 | Forced - Immediate | 2018 | Coal | CC | 100 | Fossil-Steam | SERC | Winter | 1016.1664 | 469 | 1 | 1 | 9270-Wet coal | D1-Forced - Immediate | 100-Fossil-Steam
9270 | Wet coal | External | Fuel Quality | D1 | Forced - Immediate | 2018 | Coal | CC | 100 | Fossil-Steam | SERC | Winter | 1299.87 | 18.18 | 1 | 1 | 9270-Wet coal | D1-Forced - Immediate | 100-Fossil-Steam
9270 | Wet coal | External | Fuel Quality | D1 | Forced - Immediate | 2018 | Coal | CC | 100 | Fossil-Steam | RFC | Winter | 2250.3 | 117 | 1 | 1 | 9270-Wet coal | D1-Forced - Immediate | 100-Fossil-Steam
9270 | Wet coal | External | Fuel Quality | D1 | Forced - Immediate | 2018 | Coal | CC | 100 | Fossil-Steam | SERC | Winter | 3403.0497 | 441 | 1 | 1 | 9270-Wet coal | D1-Forced - Immediate | 100-Fossil-Steam
9270 | Wet coal | External | Fuel Quality | D1 | Forced - Immediate | 2018 | Coal | LI | 100 | Fossil-Steam | TRE | Winter | 92.72 | 92.72 | 1 | 1 | 9270-Wet coal | D1-Forced - Immediate | 100-Fossil-Steam
9270 | Wet coal | External | Fuel Quality | D1 | Forced - Immediate | 2018 | Other | WD | 100 | Fossil-Steam | NPCC | Off-Peak | 207.4167 | 19 | 1 | 1 | 9270-Wet coal | D1-Forced - Immediate | 100-Fossil-Steam
9270 | Wet coal | External | Fuel Quality | D2 | Forced - Delayed | 2018 | Coal | CC | 100 | Fossil-Steam | SERC | Summer | 159.5 | 11 | 1 | 1 | 9270-Wet coal | D2-Forced - Delayed | 100-Fossil-Steam
9270 | Wet coal | External | Fuel Quality | D2 | Forced - Delayed | 2018 | Coal | CC | 100 | Fossil-Steam | SERC | Summer | 987 | 21 | 1 | 1 | 9270-Wet coal | D2-Forced - Delayed | 100-Fossil-Steam
9270 | Wet coal | External | Fuel Quality | D2 | Forced - Delayed | 2018 | Coal | CC | 100 | Fossil-Steam | SERC | Summer | 1458 | 18 | 1 | 1 | 9270-Wet coal | D2-Forced - Delayed | 100-Fossil-Steam
9270 | Wet coal | External | Fuel Quality | D2 | Forced - Delayed | 2018 | Coal | CC | 100 | Fossil-Steam | RFC | Winter | 171.4333 | 139 | 1 | 1 | 9270-Wet coal | D2-Forced - Delayed | 100-Fossil-Steam
9270 | Wet coal | External | Fuel Quality | D2 | Forced - Delayed | 2018 | Coal | LI | 100 | Fossil-Steam | TRE | Off-Peak | 2.8332 | 170 | 1 | 1 | 9270-Wet coal | D2-Forced - Delayed | 100-Fossil-Steam
9270 | Wet coal | External | Fuel Quality | D2 | Forced - Delayed | 2018 | Coal | LI | 100 | Fossil-Steam | TRE | Off-Peak | 25.6665 | 220 | 1 | 1 | 9270-Wet coal | D2-Forced - Delayed | 100-Fossil-Steam
9270 | Wet coal | External | Fuel Quality | D2 | Forced - Delayed | 2018 | Coal | LI | 100 | Fossil-Steam | TRE | Off-Peak | 81.3333 | 80 | 1 | 1 | 9270-Wet coal | D2-Forced - Delayed | 100-Fossil-Steam
9270 | Wet coal | External | Fuel Quality | D2 | Forced - Delayed | 2018 | Coal | LI | 100 | Fossil-Steam | TRE | Off-Peak | 82.25 | 105 | 1 | 1 | 9270-Wet coal | D2-Forced - Delayed | 100-Fossil-Steam
9270 | Wet coal | External | Fuel Quality | D2 | Forced - Delayed | 2018 | Coal | LI | 100 | Fossil-Steam | TRE | Off-Peak | 88 | 160 | 1 | 1 | 9270-Wet coal | D2-Forced - Delayed | 100-Fossil-Steam
9270 | Wet coal | External | Fuel Quality | D2 | Forced - Delayed | 2018 | Coal | LI | 100 | Fossil-Steam | TRE | Off-Peak | 121.9999 | 120 | 1 | 1 | 9270-Wet coal | D2-Forced - Delayed | 100-Fossil-Steam
9270 | Wet coal | External | Fuel Quality | D2 | Forced - Delayed | 2018 | Coal | LI | 100 | Fossil-Steam | TRE | Off-Peak | 125.6666 | 130 | 1 | 1 | 9270-Wet coal | D2-Forced - Delayed | 100-Fossil-Steam
9270 | Wet coal | External | Fuel Quality | D2 | Forced - Delayed | 2018 | Coal | LI | 100 | Fossil-Steam | TRE | Off-Peak | 130 | 120 | 1 | 1 | 9270-Wet coal | D2-Forced - Delayed | 100-Fossil-Steam
9270 | Wet coal | External | Fuel Quality | D2 | Forced - Delayed | 2018 | Coal | LI | 100 | Fossil-Steam | TRE | Off-Peak | 137.75 | 95 | 1 | 1 | 9270-Wet coal | D2-Forced - Delayed | 100-Fossil-Steam
9270 | Wet coal | External | Fuel Quality | D2 | Forced - Delayed | 2018 | Coal | LI | 100 | Fossil-Steam | TRE | Off-Peak | 139.3333 | 95 | 1 | 1 | 9270-Wet coal | D2-Forced - Delayed | 100-Fossil-Steam
9270 | Wet coal | External | Fuel Quality | D2 | Forced - Delayed | 2018 | Coal | LI | 100 | Fossil-Steam | TRE | Off-Peak | 143 | 260 | 1 | 1 | 9270-Wet coal | D2-Forced - Delayed | 100-Fossil-Steam
9270 | Wet coal | External | Fuel Quality | D2 | Forced - Delayed | 2018 | Coal | LI | 100 | Fossil-Steam | TRE | Off-Peak | 185.25 | 95 | 1 | 1 | 9270-Wet coal | D2-Forced - Delayed | 100-Fossil-Steam
9270 | Wet coal | External | Fuel Quality | D2 | Forced - Delayed | 2018 | Coal | LI | 100 | Fossil-Steam | TRE | Off-Peak | 192.5 | 175 | 1 | 1 | 9270-Wet coal | D2-Forced - Delayed | 100-Fossil-Steam
9270 | Wet coal | External | Fuel Quality | D2 | Forced - Delayed | 2018 | Coal | LI | 100 | Fossil-Steam | TRE | Off-Peak | 225 | 125 | 1 | 1 | 9270-Wet coal | D2-Forced - Delayed | 100-Fossil-Steam
9270 | Wet coal | External | Fuel Quality | D2 | Forced - Delayed | 2018 | Coal | LI | 100 | Fossil-Steam | TRE | Off-Peak | 241.9999 | 120 | 1 | 1 | 9270-Wet coal | D2-Forced - Delayed | 100-Fossil-Steam
9270 | Wet coal | External | Fuel Quality | D2 | Forced - Delayed | 2018 | Coal | LI | 100 | Fossil-Steam | TRE | Off-Peak | 438 | 120 | 1 | 1 | 9270-Wet coal | D2-Forced - Delayed | 100-Fossil-Steam
9270 | Wet coal | External | Fuel Quality | D2 | Forced - Delayed | 2018 | Coal | LI | 100 | Fossil-Steam | TRE | Off-Peak | 520.5 | 45 | 1 | 1 | 9270-Wet coal | D2-Forced - Delayed | 100-Fossil-Steam
9270 | Wet coal | External | Fuel Quality | D2 | Forced - Delayed | 2018 | Coal | LI | 100 | Fossil-Steam | TRE | Off-Peak | 551.25 | 35 | 1 | 1 | 9270-Wet coal | D2-Forced - Delayed | 100-Fossil-Steam
9270 | Wet coal | External | Fuel Quality | D2 | Forced - Delayed | 2018 | Coal | LI | 100 | Fossil-Steam | TRE | Off-Peak | 716.75 | 235 | 1 | 1 | 9270-Wet coal | D2-Forced - Delayed | 100-Fossil-Steam
9270 | Wet coal | External | Fuel Quality | D2 | Forced - Delayed | 2018 | Coal | LI | 100 | Fossil-Steam | TRE | Off-Peak | 956.6667 | 50 | 1 | 1 | 9270-Wet coal | D2-Forced - Delayed | 100-Fossil-Steam
9270 | Wet coal | External | Fuel Quality | D2 | Forced - Delayed | 2018 | Coal | LI | 100 | Fossil-Steam | TRE | Off-Peak | 1105.4165 | 175 | 1 | 2 | 9270-Wet coal | D2-Forced - Delayed | 100-Fossil-Steam
9270 | Wet coal | External | Fuel Quality | D2 | Forced - Delayed | 2018 | Coal | LI | 100 | Fossil-Steam | TRE | Off-Peak | 2153.9999 | 360 | 1 | 1 | 9270-Wet coal | D2-Forced - Delayed | 100-Fossil-Steam
9270 | Wet coal | External | Fuel Quality | D2 | Forced - Delayed | 2018 | Coal | LI | 100 | Fossil-Steam | TRE | Off-Peak | 5446.4 | 368 | 1 | 1 | 9270-Wet coal | D2-Forced - Delayed | 100-Fossil-Steam
9270 | Wet coal | External | Fuel Quality | D2 | Forced - Delayed | 2018 | Coal | LI | 100 | Fossil-Steam | TRE | Summer | 75 | 75 | 1 | 1 | 9270-Wet coal | D2-Forced - Delayed | 100-Fossil-Steam
9270 | Wet coal | External | Fuel Quality | D2 | Forced - Delayed | 2018 | Coal | LI | 100 | Fossil-Steam | TRE | Summer | 112.5 | 135 | 1 | 1 | 9270-Wet coal | D2-Forced - Delayed | 100-Fossil-Steam
9270 | Wet coal | External | Fuel Quality | D2 | Forced - Delayed | 2018 | Coal | LI | 100 | Fossil-Steam | TRE | Summer | 114.5833 | 125 | 1 | 1 | 9270-Wet coal | D2-Forced - Delayed | 100-Fossil-Steam
9270 | Wet coal | External | Fuel Quality | D2 | Forced - Delayed | 2018 | Coal | LI | 100 | Fossil-Steam | TRE | Summer | 948 | 80 | 1 | 1 | 9270-Wet coal | D2-Forced - Delayed | 100-Fossil-Steam
9270 | Wet coal | External | Fuel Quality | D2 | Forced - Delayed | 2018 | Coal | LI | 100 | Fossil-Steam | MRO | Winter | 7.2 | 27 | 1 | 1 | 9270-Wet coal | D2-Forced - Delayed | 100-Fossil-Steam
9270 | Wet coal | External | Fuel Quality | D2 | Forced - Delayed | 2018 | Coal | LI | 100 | Fossil-Steam | TRE | Winter | 30.8333 | 50 | 1 | 1 | 9270-Wet coal | D2-Forced - Delayed | 100-Fossil-Steam
9270 | Wet coal | External | Fuel Quality | D2 | Forced - Delayed | 2018 | Coal | LI | 100 | Fossil-Steam | MRO | Winter | 37.7 | 26 | 1 | 1 | 9270-Wet coal | D2-Forced - Delayed | 100-Fossil-Steam
9270 | Wet coal | External | Fuel Quality | D2 | Forced - Delayed | 2018 | Coal | LI | 100 | Fossil-Steam | TRE | Winter | 137.0833 | 175 | 1 | 1 | 9270-Wet coal | D2-Forced - Delayed | 100-Fossil-Steam
9270 | Wet coal | External | Fuel Quality | D2 | Forced - Delayed | 2018 | Coal | LI | 100 | Fossil-Steam | TRE | Winter | 149.8331 | 290 | 1 | 1 | 9270-Wet coal | D2-Forced - Delayed | 100-Fossil-Steam
9270 | Wet coal | External | Fuel Quality | D2 | Forced - Delayed | 2018 | Coal | LI | 100 | Fossil-Steam | TRE | Winter | 295.8 | 87 | 1 | 1 | 9270-Wet coal | D2-Forced - Delayed | 100-Fossil-Steam
9270 | Wet coal | External | Fuel Quality | D2 | Forced - Delayed | 2018 | Coal | LI | 100 | Fossil-Steam | TRE | Winter | 734.5832 | 215 | 1 | 1 | 9270-Wet coal | D2-Forced - Delayed | 100-Fossil-Steam
9270 | Wet coal | External | Fuel Quality | D2 | Forced - Delayed | 2018 | Coal | LI | 100 | Fossil-Steam | TRE | Winter | 737.9999 | 270 | 1 | 1 | 9270-Wet coal | D2-Forced - Delayed | 100-Fossil-Steam
9270 | Wet coal | External | Fuel Quality | U1 | Forced - Immediate | 2018 | Coal | CC | 100 | Fossil-Steam | MRO | Summer | 3049.7999 | 234 | 1 | 1 | 9270-Wet coal | U1-Forced - Immediate | 100-Fossil-Steam
9270 | Wet coal | External | Fuel Quality | U1 | Forced - Immediate | 2018 | Coal | CC | 100 | Fossil-Steam | SERC | Winter | 346.7999 | 153 | 1 | 1 | 9270-Wet coal | U1-Forced - Immediate | 100-Fossil-Steam
9270 | Wet coal | External | Fuel Quality | U1 | Forced - Immediate | 2018 | Coal | CC | 100 | Fossil-Steam | SERC | Winter | 2881 | 860 | 1 | 1 | 9270-Wet coal | U1-Forced - Immediate | 100-Fossil-Steam
9270 | Wet coal | External | Fuel Quality | D1 | Forced - Immediate | 2018 | Coal | CC | 650 | Fluidized Bed | RFC | Winter | 11.4067 | 11.6 | 1 | 1 | 9270-Wet coal | D1-Forced - Immediate | 650-Fluidized Bed
9270 | Wet coal | External | Fuel Quality | D1 | Forced - Immediate | 2018 | Coal | LI | 650 | Fluidized Bed | SERC | Summer | 223.3 | 33 | 1 | 1 | 9270-Wet coal | D1-Forced - Immediate | 650-Fluidized Bed
9270 | Wet coal | External | Fuel Quality | D1 | Forced - Immediate | 2018 | Coal | LI | 650 | Fluidized Bed | SERC | Winter | 0.31667 | 1 | 1 | 1 | 9270-Wet coal | D1-Forced - Immediate | 650-Fluidized Bed
9270 | Wet coal | External | Fuel Quality | D1 | Forced - Immediate | 2018 | Coal | LI | 650 | Fluidized Bed | TRE | Winter | 7 | 3.5 | 1 | 1 | 9270-Wet coal | D1-Forced - Immediate | 650-Fluidized Bed
9270 | Wet coal | External | Fuel Quality | D1 | Forced - Immediate | 2018 | Coal | LI | 650 | Fluidized Bed | TRE | Winter | 34 | 8.5 | 1 | 1 | 9270-Wet coal | D1-Forced - Immediate | 650-Fluidized Bed
9270 | Wet coal | External | Fuel Quality | D1 | Forced - Immediate | 2018 | Coal | LI | 650 | Fluidized Bed | SERC | Winter | 38.9667 | 14 | 1 | 1 | 9270-Wet coal | D1-Forced - Immediate | 650-Fluidized Bed
9270 | Wet coal | External | Fuel Quality | D1 | Forced - Immediate | 2018 | Coal | OS | 650 | Fluidized Bed | SERC | Off-Peak | 3748.6416 | 79.9 | 1 | 1 | 9270-Wet coal | D1-Forced - Immediate | 650-Fluidized Bed
9270 | Wet coal | External | Fuel Quality | D1 | Forced - Immediate | 2018 | Coal | CC | 650 | Fluidized Bed | RFC | Winter | 9.8 | 9.8 | 1 | 1 | 9270-Wet coal | D1-Forced - Immediate | 650-Fluidized Bed
9270 | Wet coal | External | Fuel Quality | D1 | Forced - Immediate | 2018 | Coal | CC | 650 | Fluidized Bed | RFC | Winter | 14.4 | 7.2 | 1 | 1 | 9270-Wet coal | D1-Forced - Immediate | 650-Fluidized Bed
9270 | Wet coal | External | Fuel Quality | D1 | Forced - Immediate | 2018 | Coal | CC | 650 | Fluidized Bed | RFC | Winter | 114 | 5.7 | 1 | 1 | 9270-Wet coal | D1-Forced - Immediate | 650-Fluidized Bed
9270 | Wet coal | External | Fuel Quality | D1 | Forced - Immediate | 2018 | Coal | LI | 650 | Fluidized Bed | SERC | Off-Peak | 231.6 | 18 | 1 | 1 | 9270-Wet coal | D1-Forced - Immediate | 650-Fluidized Bed
9270 | Wet coal | External | Fuel Quality | D1 | Forced - Immediate | 2018 | Coal | LI | 650 | Fluidized Bed | SERC | Summer | 2.1667 | 1 | 1 | 1 | 9270-Wet coal | D1-Forced - Immediate | 650-Fluidized Bed
9270 | Wet coal | External | Fuel Quality | D1 | Forced - Immediate | 2018 | Coal | LI | 650 | Fluidized Bed | SERC | Summer | 54.7 | 6 | 1 | 1 | 9270-Wet coal | D1-Forced - Immediate | 650-Fluidized Bed
9270 | Wet coal | External | Fuel Quality | D1 | Forced - Immediate | 2018 | Coal | LI | 650 | Fluidized Bed | SERC | Summer | 172.5 | 23 | 1 | 1 | 9270-Wet coal | D1-Forced - Immediate | 650-Fluidized Bed
9270 | Wet coal | External | Fuel Quality | D1 | Forced - Immediate | 2018 | Coal | LI | 650 | Fluidized Bed | SERC | Winter | 0.66667 | 2 | 1 | 1 | 9270-Wet coal | D1-Forced - Immediate | 650-Fluidized Bed
9270 | Wet coal | External | Fuel Quality | D1 | Forced - Immediate | 2018 | Coal | LI | 650 | Fluidized Bed | SERC | Winter | 2.5 | 5 | 1 | 2 | 9270-Wet coal | D1-Forced - Immediate | 650-Fluidized Bed
9270 | Wet coal | External | Fuel Quality | D1 | Forced - Immediate | 2018 | Coal | LI | 650 | Fluidized Bed | SERC | Winter | 3.5 | 7 | 1 | 1 | 9270-Wet coal | D1-Forced - Immediate | 650-Fluidized Bed
9270 | Wet coal | External | Fuel Quality | D1 | Forced - Immediate | 2018 | Coal | LI | 650 | Fluidized Bed | TRE | Winter | 12 | 4 | 1 | 1 | 9270-Wet coal | D1-Forced - Immediate | 650-Fluidized Bed
9270 | Wet coal | External | Fuel Quality | D1 | Forced - Immediate | 2018 | Coal | LI | 650 | Fluidized Bed | TRE | Winter | 22 | 5.5 | 1 | 1 | 9270-Wet coal | D1-Forced - Immediate | 650-Fluidized Bed
9270 | Wet coal | External | Fuel Quality | D1 | Forced - Immediate | 2018 | Coal | LI | 650 | Fluidized Bed | TRE | Winter | 128.8 | 16.1 | 1 | 1 | 9270-Wet coal | D1-Forced - Immediate | 650-Fluidized Bed
9270 | Wet coal | External | Fuel Quality | D1 | Forced - Immediate | 2018 | Coal | CC | 650 | Fluidized Bed | WECC | Summer | 188.7 | 37.74 | 1 | 1 | 9270-Wet coal | D1-Forced - Immediate | 650-Fluidized Bed
9270 | Wet coal | External | Fuel Quality | D1 | Forced - Immediate | 2018 | Coal | CC | 650 | Fluidized Bed | RFC | Winter | 55.2 | 6.9 | 1 | 1 | 9270-Wet coal | D1-Forced - Immediate | 650-Fluidized Bed
9270 | Wet coal | External | Fuel Quality | D1 | Forced - Immediate | 2018 | Coal | CC | 650 | Fluidized Bed | RFC | Winter | 225.5 | 10.25 | 1 | 1 | 9270-Wet coal | D1-Forced - Immediate | 650-Fluidized Bed
9270 | Wet coal | External | Fuel Quality | D1 | Forced - Immediate | 2018 | Coal | LI | 650 | Fluidized Bed | TRE | Off-Peak | 6.4 | 6.4 | 1 | 1 | 9270-Wet coal | D1-Forced - Immediate | 650-Fluidized Bed
9270 | Wet coal | External | Fuel Quality | D1 | Forced - Immediate | 2018 | Coal | LI | 650 | Fluidized Bed | TRE | Off-Peak | 16 | 8 | 1 | 1 | 9270-Wet coal | D1-Forced - Immediate | 650-Fluidized Bed
9270 | Wet coal | External | Fuel Quality | D1 | Forced - Immediate | 2018 | Coal | LI | 650 | Fluidized Bed | TRE | Off-Peak | 19.8 | 6.6 | 1 | 1 | 9270-Wet coal | D1-Forced - Immediate | 650-Fluidized Bed
9270 | Wet coal | External | Fuel Quality | D1 | Forced - Immediate | 2018 | Coal | LI | 650 | Fluidized Bed | SERC | Summer | 1.95 | 3 | 1 | 1 | 9270-Wet coal | D1-Forced - Immediate | 650-Fluidized Bed
9270 | Wet coal | External | Fuel Quality | D1 | Forced - Immediate | 2018 | Coal | LI | 650 | Fluidized Bed | SERC | Winter | 0.7 | 2 | 1 | 1 | 9270-Wet coal | D1-Forced - Immediate | 650-Fluidized Bed
9270 | Wet coal | External | Fuel Quality | D1 | Forced - Immediate | 2018 | Coal | LI | 650 | Fluidized Bed | SERC | Winter | 3.25 | 5 | 1 | 1 | 9270-Wet coal | D1-Forced - Immediate | 650-Fluidized Bed
9270 | Wet coal | External | Fuel Quality | D1 | Forced - Immediate | 2018 | Coal | LI | 650 | Fluidized Bed | TRE | Winter | 3.3 | 3.3 | 1 | 1 | 9270-Wet coal | D1-Forced - Immediate | 650-Fluidized Bed
9270 | Wet coal | External | Fuel Quality | D1 | Forced - Immediate | 2018 | Coal | LI | 650 | Fluidized Bed | SERC | Winter | 9.8 | 14 | 1 | 1 | 9270-Wet coal | D1-Forced - Immediate | 650-Fluidized Bed
9270 | Wet coal | External | Fuel Quality | D1 | Forced - Immediate | 2018 | Coal | LI | 650 | Fluidized Bed | TRE | Winter | 10.4 | 5.2 | 1 | 1 | 9270-Wet coal | D1-Forced - Immediate | 650-Fluidized Bed
9270 | Wet coal | External | Fuel Quality | D1 | Forced - Immediate | 2018 | Coal | LI | 650 | Fluidized Bed | TRE | Winter | 12 | 6 | 1 | 1 | 9270-Wet coal | D1-Forced - Immediate | 650-Fluidized Bed
9270 | Wet coal | External | Fuel Quality | D1 | Forced - Immediate | 2018 | Coal | LI | 650 | Fluidized Bed | TRE | Winter | 14.6 | 7.3 | 1 | 1 | 9270-Wet coal | D1-Forced - Immediate | 650-Fluidized Bed
9270 | Wet coal | External | Fuel Quality | D1 | Forced - Immediate | 2018 | Coal | LI | 650 | Fluidized Bed | TRE | Winter | 53.6 | 6.7 | 1 | 1 | 9270-Wet coal | D1-Forced - Immediate | 650-Fluidized Bed
9270 | Wet coal | External | Fuel Quality | D1 | Forced - Immediate | 2018 | Coal | CC | 650 | Fluidized Bed | RFC | Winter | 6.5 | 6.5 | 1 | 1 | 9270-Wet coal | D1-Forced - Immediate | 650-Fluidized Bed
9270 | Wet coal | External | Fuel Quality | D1 | Forced - Immediate | 2018 | Coal | LI | 650 | Fluidized Bed | SERC | Off-Peak | 186.9333 | 8 | 1 | 1 | 9270-Wet coal | D1-Forced - Immediate | 650-Fluidized Bed
9270 | Wet coal | External | Fuel Quality | D1 | Forced - Immediate | 2018 | Coal | LI | 650 | Fluidized Bed | TRE | Off-Peak | 5002.4 | 14.8 | 1 | 1 | 9270-Wet coal | D1-Forced - Immediate | 650-Fluidized Bed
9270 | Wet coal | External | Fuel Quality | D1 | Forced - Immediate | 2018 | Coal | LI | 650 | Fluidized Bed | SERC | Winter | 1.4167 | 5 | 1 | 1 | 9270-Wet coal | D1-Forced - Immediate | 650-Fluidized Bed
9270 | Wet coal | External | Fuel Quality | D1 | Forced - Immediate | 2018 | Coal | LI | 650 | Fluidized Bed | SERC | Winter | 1.9333 | 4 | 1 | 1 | 9270-Wet coal | D1-Forced - Immediate | 650-Fluidized Bed
9270 | Wet coal | External | Fuel Quality | D1 | Forced - Immediate | 2018 | Coal | LI | 650 | Fluidized Bed | SERC | Winter | 3.8333 | 2 | 1 | 1 | 9270-Wet coal | D1-Forced - Immediate | 650-Fluidized Bed
9270 | Wet coal | External | Fuel Quality | D1 | Forced - Immediate | 2018 | Coal | LI | 650 | Fluidized Bed | TRE | Winter | 7.2 | 7.2 | 1 | 1 | 9270-Wet coal | D1-Forced - Immediate | 650-Fluidized Bed
9270 | Wet coal | External | Fuel Quality | D1 | Forced - Immediate | 2018 | Coal | LI | 650 | Fluidized Bed | SERC | Winter | 10.4667 | 4 | 1 | 1 | 9270-Wet coal | D1-Forced - Immediate | 650-Fluidized Bed
9270 | Wet coal | External | Fuel Quality | D1 | Forced - Immediate | 2018 | Coal | LI | 650 | Fluidized Bed | TRE | Winter | 15.6 | 3.9 | 1 | 1 | 9270-Wet coal | D1-Forced - Immediate | 650-Fluidized Bed
9270 | Wet coal | External | Fuel Quality | D1 | Forced - Immediate | 2018 | Coal | LI | 650 | Fluidized Bed | SERC | Winter | 17 | 20 | 1 | 1 | 9270-Wet coal | D1-Forced - Immediate | 650-Fluidized Bed
9270 | Wet coal | External | Fuel Quality | D1 | Forced - Immediate | 2018 | Coal | LI | 650 | Fluidized Bed | SERC | Winter | 493.5333 | 44 | 1 | 1 | 9270-Wet coal | D1-Forced - Immediate | 650-Fluidized Bed
9270 | Wet coal | External | Fuel Quality | D1 | Forced - Immediate | 2018 | Coal | CC | 650 | Fluidized Bed | RFC | Winter | 51 | 8.5 | 1 | 1 | 9270-Wet coal | D1-Forced - Immediate | 650-Fluidized Bed
9270 | Wet coal | External | Fuel Quality | D1 | Forced - Immediate | 2018 | Coal | CC | 650 | Fluidized Bed | RFC | Winter | 52.5 | 7.5 | 1 | 1 | 9270-Wet coal | D1-Forced - Immediate | 650-Fluidized Bed
9270 | Wet coal | External | Fuel Quality | D1 | Forced - Immediate | 2018 | Coal | CC | 650 | Fluidized Bed | RFC | Winter | 84.8 | 10.6 | 1 | 1 | 9270-Wet coal | D1-Forced - Immediate | 650-Fluidized Bed
9270 | Wet coal | External | Fuel Quality | D1 | Forced - Immediate | 2018 | Coal | CC | 650 | Fluidized Bed | RFC | Winter | 192 | 8 | 1 | 1 | 9270-Wet coal | D1-Forced - Immediate | 650-Fluidized Bed
9270 | Wet coal | External | Fuel Quality | D1 | Forced - Immediate | 2018 | Coal | CC | 650 | Fluidized Bed | WECC | Winter | 1158.7333 | 36.4 | 1 | 1 | 9270-Wet coal | D1-Forced - Immediate | 650-Fluidized Bed
9270 | Wet coal | External | Fuel Quality | D1 | Forced - Immediate | 2018 | Coal | LI | 650 | Fluidized Bed | TRE | Off-Peak | 46.8 | 11.7 | 1 | 1 | 9270-Wet coal | D1-Forced - Immediate | 650-Fluidized Bed
9270 | Wet coal | External | Fuel Quality | D1 | Forced - Immediate | 2018 | Coal | LI | 650 | Fluidized Bed | SERC | Summer | 1.9667 | 2 | 1 | 1 | 9270-Wet coal | D1-Forced - Immediate | 650-Fluidized Bed
9270 | Wet coal | External | Fuel Quality | D1 | Forced - Immediate | 2018 | Coal | LI | 650 | Fluidized Bed | SERC | Winter | 2 | 4 | 1 | 1 | 9270-Wet coal | D1-Forced - Immediate | 650-Fluidized Bed
9270 | Wet coal | External | Fuel Quality | D1 | Forced - Immediate | 2018 | Coal | LI | 650 | Fluidized Bed | SERC | Winter | 2.9 | 2 | 1 | 1 | 9270-Wet coal | D1-Forced - Immediate | 650-Fluidized Bed
9270 | Wet coal | External | Fuel Quality | D1 | Forced - Immediate | 2018 | Coal | LI | 650 | Fluidized Bed | TRE | Winter | 3 | 3 | 1 | 1 | 9270-Wet coal | D1-Forced - Immediate | 650-Fluidized Bed
9270 | Wet coal | External | Fuel Quality | D1 | Forced - Immediate | 2018 | Coal | LI | 650 | Fluidized Bed | SERC | Winter | 40.3333 | 11 | 1 | 1 | 9270-Wet coal | D1-Forced - Immediate | 650-Fluidized Bed
9270 | Wet coal | External | Fuel Quality | D1 | Forced - Immediate | 2018 | Coal | LI | 650 | Fluidized Bed | TRE | Winter | 67.9 | 9.7 | 1 | 1 | 9270-Wet coal | D1-Forced - Immediate | 650-Fluidized Bed
9270 | Wet coal | External | Fuel Quality | D1 | Forced - Immediate | 2018 | Coal | CC | 650 | Fluidized Bed | RFC | Winter | 20.7 | 6.9 | 1 | 1 | 9270-Wet coal | D1-Forced - Immediate | 650-Fluidized Bed
9270 | Wet coal | External | Fuel Quality | D1 | Forced - Immediate | 2018 | Coal | CC | 650 | Fluidized Bed | RFC | Winter | 22.4 | 11.2 | 1 | 1 | 9270-Wet coal | D1-Forced - Immediate | 650-Fluidized Bed
9270 | Wet coal | External | Fuel Quality | D1 | Forced - Immediate | 2018 | Coal | CC | 650 | Fluidized Bed | RFC | Winter | 56 | 8 | 1 | 1 | 9270-Wet coal | D1-Forced - Immediate | 650-Fluidized Bed
9270 | Wet coal | External | Fuel Quality | D1 | Forced - Immediate | 2018 | Coal | CC | 650 | Fluidized Bed | RFC | Winter | 80 | 8 | 1 | 1 | 9270-Wet coal | D1-Forced - Immediate | 650-Fluidized Bed
9270 | Wet coal | External | Fuel Quality | D1 | Forced - Immediate | 2018 | Coal | LI | 650 | Fluidized Bed | TRE | Off-Peak | 1124.8 | 14.8 | 1 | 1 | 9270-Wet coal | D1-Forced - Immediate | 650-Fluidized Bed
9270 | Wet coal | External | Fuel Quality | D1 | Forced - Immediate | 2018 | Coal | LI | 650 | Fluidized Bed | SERC | Summer | 8 | 10 | 1 | 1 | 9270-Wet coal | D1-Forced - Immediate | 650-Fluidized Bed
9270 | Wet coal | External | Fuel Quality | D1 | Forced - Immediate | 2018 | Coal | LI | 650 | Fluidized Bed | MRO | Summer | 768.2067 | 13.9 | 1 | 1 | 9270-Wet coal | D1-Forced - Immediate | 650-Fluidized Bed
9270 | Wet coal | External | Fuel Quality | D1 | Forced - Immediate | 2018 | Coal | LI | 650 | Fluidized Bed | SERC | Winter | 1.8333 | 2 | 1 | 1 | 9270-Wet coal | D1-Forced - Immediate | 650-Fluidized Bed
9270 | Wet coal | External | Fuel Quality | D1 | Forced - Immediate | 2018 | Coal | LI | 650 | Fluidized Bed | TRE | Winter | 17.7 | 5.9 | 1 | 1 | 9270-Wet coal | D1-Forced - Immediate | 650-Fluidized Bed
9270 | Wet coal | External | Fuel Quality | D1 | Forced - Immediate | 2018 | Coal | LI | 650 | Fluidized Bed | TRE | Winter | 21.2 | 10.6 | 1 | 1 | 9270-Wet coal | D1-Forced - Immediate | 650-Fluidized Bed
9270 | Wet coal | External | Fuel Quality | D1 | Forced - Immediate | 2018 | Coal | LI | 650 | Fluidized Bed | SERC | Winter | 54.4667 | 38 | 1 | 1 | 9270-Wet coal | D1-Forced - Immediate | 650-Fluidized Bed
9270 | Wet coal | External | Fuel Quality | D1 | Forced - Immediate | 2018 | Coal | LI | 650 | Fluidized Bed | TRE | Winter | 62.4 | 15.6 | 1 | 1 | 9270-Wet coal | D1-Forced - Immediate | 650-Fluidized Bed
9270 | Wet coal | External | Fuel Quality | D1 | Forced - Immediate | 2018 | Coal | LI | 650 | Fluidized Bed | SERC | Winter | 431.9333 | 62 | 1 | 1 | 9270-Wet coal | D1-Forced - Immediate | 650-Fluidized Bed
9270 | Wet coal | External | Fuel Quality | D1 | Forced - Immediate | 2018 | Coal | CC | 650 | Fluidized Bed | RFC | Winter | 98 | 7 | 1 | 1 | 9270-Wet coal | D1-Forced - Immediate | 650-Fluidized Bed
9270 | Wet coal | External | Fuel Quality | D1 | Forced - Immediate | 2018 | Coal | LI | 650 | Fluidized Bed | SERC | Off-Peak | 6.6 | 6 | 1 | 1 | 9270-Wet coal | D1-Forced - Immediate | 650-Fluidized Bed
9270 | Wet coal | External | Fuel Quality | D1 | Forced - Immediate | 2018 | Coal | LI | 650 | Fluidized Bed | TRE | Off-Peak | 944 | 23.6 | 1 | 1 | 9270-Wet coal | D1-Forced - Immediate | 650-Fluidized Bed
9270 | Wet coal | External | Fuel Quality | D1 | Forced - Immediate | 2018 | Coal | LI | 650 | Fluidized Bed | TRE | Off-Peak | 6786.8 | 18.8 | 1 | 1 | 9270-Wet coal | D1-Forced - Immediate | 650-Fluidized Bed
9270 | Wet coal | External | Fuel Quality | D1 | Forced - Immediate | 2018 | Coal | LI | 650 | Fluidized Bed | SERC | Summer | 177.0666 | 64 | 1 | 1 | 9270-Wet coal | D1-Forced - Immediate | 650-Fluidized Bed
9270 | Wet coal | External | Fuel Quality | D1 | Forced - Immediate | 2018 | Coal | LI | 650 | Fluidized Bed | SERC | Winter | 0.6 | 1 | 1 | 1 | 9270-Wet coal | D1-Forced - Immediate | 650-Fluidized Bed
9270 | Wet coal | External | Fuel Quality | D1 | Forced - Immediate | 2018 | Coal | LI | 650 | Fluidized Bed | SERC | Winter | 0.86667 | 1 | 1 | 1 | 9270-Wet coal | D1-Forced - Immediate | 650-Fluidized Bed
9270 | Wet coal | External | Fuel Quality | D1 | Forced - Immediate | 2018 | Coal | LI | 650 | Fluidized Bed | TRE | Winter | 32 | 8 | 1 | 1 | 9270-Wet coal | D1-Forced - Immediate | 650-Fluidized Bed
9270 | Wet coal | External | Fuel Quality | D1 | Forced - Immediate | 2018 | Coal | LI | 650 | Fluidized Bed | TRE | Winter | 35.6 | 8.9 | 1 | 1 | 9270-Wet coal | D1-Forced - Immediate | 650-Fluidized Bed
9270 | Wet coal | External | Fuel Quality | D1 | Forced - Immediate | 2018 | Coal | LI | 650 | Fluidized Bed | SERC | Winter | 308.2 | 67 | 1 | 1 | 9270-Wet coal | D1-Forced - Immediate | 650-Fluidized Bed
9270 | Wet coal | External | Fuel Quality | D1 | Forced - Immediate | 2018 | Coal | CC | 650 | Fluidized Bed | RFC | Winter | 40.5 | 8.1 | 1 | 1 | 9270-Wet coal | D1-Forced - Immediate | 650-Fluidized Bed
9270 | Wet coal | External | Fuel Quality | D1 | Forced - Immediate | 2018 | Coal | CC | 650 | Fluidized Bed | RFC | Winter | 75.6 | 8.4 | 1 | 1 | 9270-Wet coal | D1-Forced - Immediate | 650-Fluidized Bed
9270 | Wet coal | External | Fuel Quality | D1 | Forced - Immediate | 2018 | Coal | LI | 650 | Fluidized Bed | SERC | Off-Peak | 59.4 | 33 | 1 | 1 | 9270-Wet coal | D1-Forced - Immediate | 650-Fluidized Bed
9270 | Wet coal | External | Fuel Quality | D1 | Forced - Immediate | 2018 | Coal | LI | 650 | Fluidized Bed | TRE | Winter | 12.2 | 6.1 | 1 | 1 | 9270-Wet coal | D1-Forced - Immediate | 650-Fluidized Bed
9270 | Wet coal | External | Fuel Quality | D1 | Forced - Immediate | 2018 | Coal | LI | 650 | Fluidized Bed | SERC | Winter | 24.9333 | 8 | 1 | 1 | 9270-Wet coal | D1-Forced - Immediate | 650-Fluidized Bed
9270 | Wet coal | External | Fuel Quality | D1 | Forced - Immediate | 2018 | Coal | LI | 650 | Fluidized Bed | TRE | Winter | 63 | 12.6 | 1 | 1 | 9270-Wet coal | D1-Forced - Immediate | 650-Fluidized Bed
9270 | Wet coal | External | Fuel Quality | D1 | Forced - Immediate | 2018 | Coal | CC | 810 | Multi-boiler/Multi-turbine | SERC | Off-Peak | 6304 | 394 | 1 | 1 | 9270-Wet coal | D1-Forced - Immediate | 810-Multi-boiler/Multi-turbine
9270 | Wet coal | External | Fuel Quality | D1 | Forced - Immediate | 2018 | Coal | CC | 810 | Multi-boiler/Multi-turbine | SERC | Summer | 2728 | 248 | 1 | 1 | 9270-Wet coal | D1-Forced - Immediate | 810-Multi-boiler/Multi-turbine
9270 | Wet coal | External | Fuel Quality | D1 | Forced - Immediate | 2018 | Coal | CC | 810 | Multi-boiler/Multi-turbine | SERC | Winter | 27931.0665 | 271 | 1 | 1 | 9270-Wet coal | D1-Forced - Immediate | 810-Multi-boiler/Multi-turbine
9270 | Wet coal | External | Fuel Quality | D1 | Forced - Immediate | 2018 | Coal | CC | 810 | Multi-boiler/Multi-turbine | SERC | Winter | 2184 | 273 | 1 | 1 | 9270-Wet coal | D1-Forced - Immediate | 810-Multi-boiler/Multi-turbine
9270 | Wet coal | External | Fuel Quality | D1 | Forced - Immediate | 2018 | Coal | CC | 810 | Multi-boiler/Multi-turbine | SERC | Winter | 2288 | 286 | 1 | 1 | 9270-Wet coal | D1-Forced - Immediate | 810-Multi-boiler/Multi-turbine
9271 | Wet coal (not outside management control) | External | Fuel Quality | D1 | Forced - Immediate | 2018 | Coal | CC | 100 | Fossil-Steam | RFC | Off-Peak | 4.3332 | 260 | 1 | 1 | 9271-Wet coal (not outside management control) | D1-Forced - Immediate | 100-Fossil-Steam
9271 | Wet coal (not outside management control) | External | Fuel Quality | D1 | Forced - Immediate | 2018 | Coal | CC | 100 | Fossil-Steam | RFC | Off-Peak | 7.8 | 26 | 1 | 1 | 9271-Wet coal (not outside management control) | D1-Forced - Immediate | 100-Fossil-Steam
9271 | Wet coal (not outside management control) | External | Fuel Quality | D1 | Forced - Immediate | 2018 | Coal | CC | 100 | Fossil-Steam | RFC | Off-Peak | 10.8333 | 13 | 1 | 1 | 9271-Wet coal (not outside management control) | D1-Forced - Immediate | 100-Fossil-Steam
9271 | Wet coal (not outside management control) | External | Fuel Quality | D1 | Forced - Immediate | 2018 | Coal | CC | 100 | Fossil-Steam | RFC | Off-Peak | 24.2667 | 14 | 1 | 1 | 9271-Wet coal (not outside management control) | D1-Forced - Immediate | 100-Fossil-Steam
9271 | Wet coal (not outside management control) | External | Fuel Quality | D1 | Forced - Immediate | 2018 | Coal | CC | 100 | Fossil-Steam | RFC | Off-Peak | 29.1667 | 50 | 2 | 2 | 9271-Wet coal (not outside management control) | D1-Forced - Immediate | 100-Fossil-Steam
9271 | Wet coal (not outside management control) | External | Fuel Quality | D1 | Forced - Immediate | 2018 | Coal | CC | 100 | Fossil-Steam | SERC | Off-Peak | 46.6666 | 50 | 1 | 1 | 9271-Wet coal (not outside management control) | D1-Forced - Immediate | 100-Fossil-Steam
9271 | Wet coal (not outside management control) | External | Fuel Quality | D1 | Forced - Immediate | 2018 | Coal | CC | 100 | Fossil-Steam | RFC | Off-Peak | 66.6666 | 80 | 1 | 1 | 9271-Wet coal (not outside management control) | D1-Forced - Immediate | 100-Fossil-Steam
9271 | Wet coal (not outside management control) | External | Fuel Quality | D1 | Forced - Immediate | 2018 | Coal | CC | 100 | Fossil-Steam | RFC | Off-Peak | 80 | 10 | 1 | 1 | 9271-Wet coal (not outside management control) | D1-Forced - Immediate | 100-Fossil-Steam
9271 | Wet coal (not outside management control) | External | Fuel Quality | D1 | Forced - Immediate | 2018 | Coal | CC | 100 | Fossil-Steam | RFC | Off-Peak | 84.4 | 84.4 | 1 | 1 | 9271-Wet coal (not outside management control) | D1-Forced - Immediate | 100-Fossil-Steam
9271 | Wet coal (not outside management control) | External | Fuel Quality | D1 | Forced - Immediate | 2018 | Coal | CC | 100 | Fossil-Steam | RFC | Off-Peak | 87.5 | 70 | 1 | 1 | 9271-Wet coal (not outside management control) | D1-Forced - Immediate | 100-Fossil-Steam
9271 | Wet coal (not outside management control) | External | Fuel Quality | D1 | Forced - Immediate | 2018 | Coal | CC | 100 | Fossil-Steam | RFC | Off-Peak | 97.5 | 150 | 1 | 1 | 9271-Wet coal (not outside management control) | D1-Forced - Immediate | 100-Fossil-Steam
9271 | Wet coal (not outside management control) | External | Fuel Quality | D1 | Forced - Immediate | 2018 | Coal | CC | 100 | Fossil-Steam | SERC | Off-Peak | 101.25 | 15 | 1 | 1 | 9271-Wet coal (not outside management control) | D1-Forced - Immediate | 100-Fossil-Steam
9271 | Wet coal (not outside management control) | External | Fuel Quality | D1 | Forced - Immediate | 2018 | Coal | CC | 100 | Fossil-Steam | RFC | Off-Peak | 110.5 | 130 | 1 | 1 | 9271-Wet coal (not outside management control) | D1-Forced - Immediate | 100-Fossil-Steam
9271 | Wet coal (not outside management control) | External | Fuel Quality | D1 | Forced - Immediate | 2018 | Coal | CC | 100 | Fossil-Steam | RFC | Off-Peak | 120 | 120 | 1 | 1 | 9271-Wet coal (not outside management control) | D1-Forced - Immediate | 100-Fossil-Steam
9271 | Wet coal (not outside management control) | External | Fuel Quality | D1 | Forced - Immediate | 2018 | Coal | CC | 100 | Fossil-Steam | RFC | Off-Peak | 134.3333 | 130 | 1 | 1 | 9271-Wet coal (not outside management control) | D1-Forced - Immediate | 100-Fossil-Steam
9271 | Wet coal (not outside management control) | External | Fuel Quality | D1 | Forced - Immediate | 2018 | Coal | CC | 100 | Fossil-Steam | RFC | Off-Peak | 215 | 60 | 1 | 1 | 9271-Wet coal (not outside management control) | D1-Forced - Immediate | 100-Fossil-Steam
9271 | Wet coal (not outside management control) | External | Fuel Quality | D1 | Forced - Immediate | 2018 | Coal | CC | 100 | Fossil-Steam | RFC | Off-Peak | 362.25 | 23 | 1 | 1 | 9271-Wet coal (not outside management control) | D1-Forced - Immediate | 100-Fossil-Steam
9271 | Wet coal (not outside management control) | External | Fuel Quality | D1 | Forced - Immediate | 2018 | Coal | CC | 100 | Fossil-Steam | RFC | Off-Peak | 422.9165 | 175 | 1 | 1 | 9271-Wet coal (not outside management control) | D1-Forced - Immediate | 100-Fossil-Steam
9271 | Wet coal (not outside management control) | External | Fuel Quality | D1 | Forced - Immediate | 2018 | Coal | CC | 100 | Fossil-Steam | RFC | Off-Peak | 494.4166 | 85 | 1 | 1 | 9271-Wet coal (not outside management control) | D1-Forced - Immediate | 100-Fossil-Steam
9271 | Wet coal (not outside management control) | External | Fuel Quality | D1 | Forced - Immediate | 2018 | Coal | CC | 100 | Fossil-Steam | SERC | Off-Peak | 498.3333 | 130 | 1 | 1 | 9271-Wet coal (not outside management control) | D1-Forced - Immediate | 100-Fossil-Steam
9271 | Wet coal (not outside management control) | External | Fuel Quality | D1 | Forced - Immediate | 2018 | Coal | CC | 100 | Fossil-Steam | RFC | Off-Peak | 500 | 25 | 1 | 1 | 9271-Wet coal (not outside management control) | D1-Forced - Immediate | 100-Fossil-Steam
9271 | Wet coal (not outside management control) | External | Fuel Quality | D1 | Forced - Immediate | 2018 | Coal | CC | 100 | Fossil-Steam | SERC | Off-Peak | 592.1667 | 10 | 1 | 1 | 9271-Wet coal (not outside management control) | D1-Forced - Immediate | 100-Fossil-Steam
9271 | Wet coal (not outside management control) | External | Fuel Quality | D1 | Forced - Immediate | 2018 | Coal | CC | 100 | Fossil-Steam | RFC | Off-Peak | 641.6666 | 175 | 1 | 1 | 9271-Wet coal (not outside management control) | D1-Forced - Immediate | 100-Fossil-Steam
9271 | Wet coal (not outside management control) | External | Fuel Quality | D1 | Forced - Immediate | 2018 | Coal | CC | 100 | Fossil-Steam | RFC | Off-Peak | 663.1666 | 230 | 1 | 1 | 9271-Wet coal (not outside management control) | D1-Forced - Immediate | 100-Fossil-Steam
9271 | Wet coal (not outside management control) | External | Fuel Quality | D1 | Forced - Immediate | 2018 | Coal | CC | 100 | Fossil-Steam | RFC | Off-Peak | 785.9999 | 180 | 1 | 1 | 9271-Wet coal (not outside management control) | D1-Forced - Immediate | 100-Fossil-Steam
9271 | Wet coal (not outside management control) | External | Fuel Quality | D1 | Forced - Immediate | 2018 | Coal | CC | 100 | Fossil-Steam | RFC | Off-Peak | 1169.1666 | 230 | 1 | 1 | 9271-Wet coal (not outside management control) | D1-Forced - Immediate | 100-Fossil-Steam
9271 | Wet coal (not outside management control) | External | Fuel Quality | D1 | Forced - Immediate | 2018 | Coal | CC | 100 | Fossil-Steam | RFC | Off-Peak | 1200 | 40 | 1 | 1 | 9271-Wet coal (not outside management control) | D1-Forced - Immediate | 100-Fossil-Steam
9271 | Wet coal (not outside management control) | External | Fuel Quality | D1 | Forced - Immediate | 2018 | Coal | CC | 100 | Fossil-Steam | RFC | Off-Peak | 1200 | 150 | 1 | 1 | 9271-Wet coal (not outside management control) | D1-Forced - Immediate | 100-Fossil-Steam
9271 | Wet coal (not outside management control) | External | Fuel Quality | D1 | Forced - Immediate | 2018 | Coal | CC | 100 | Fossil-Steam | RFC | Off-Peak | 1549.9998 | 300 | 1 | 1 | 9271-Wet coal (not outside management control) | D1-Forced - Immediate | 100-Fossil-Steam
9271 | Wet coal (not outside management control) | External | Fuel Quality | D1 | Forced - Immediate | 2018 | Coal | CC | 100 | Fossil-Steam | RFC | Off-Peak | 1904 | 96 | 1 | 1 | 9271-Wet coal (not outside management control) | D1-Forced - Immediate | 100-Fossil-Steam
9271 | Wet coal (not outside management control) | External | Fuel Quality | D1 | Forced - Immediate | 2018 | Coal | CC | 100 | Fossil-Steam | RFC | Off-Peak | 2009 | 205 | 1 | 1 | 9271-Wet coal (not outside management control) | D1-Forced - Immediate | 100-Fossil-Steam
9271 | Wet coal (not outside management control) | External | Fuel Quality | D1 | Forced - Immediate | 2018 | Coal | CC | 100 | Fossil-Steam | RFC | Off-Peak | 2058.5 | 179 | 1 | 1 | 9271-Wet coal (not outside management control) | D1-Forced - Immediate | 100-Fossil-Steam
9271 | Wet coal (not outside management control) | External | Fuel Quality | D1 | Forced - Immediate | 2018 | Coal | CC | 100 | Fossil-Steam | RFC | Off-Peak | 2157.5 | 30 | 1 | 1 | 9271-Wet coal (not outside management control) | D1-Forced - Immediate | 100-Fossil-Steam
9271 | Wet coal (not outside management control) | External | Fuel Quality | D1 | Forced - Immediate | 2018 | Coal | CC | 100 | Fossil-Steam | RFC | Off-Peak | 3561.8332 | 430 | 1 | 1 | 9271-Wet coal (not outside management control) | D1-Forced - Immediate | 100-Fossil-Steam
9271 | Wet coal (not outside management control) | External | Fuel Quality | D1 | Forced - Immediate | 2018 | Coal | CC | 100 | Fossil-Steam | RFC | Off-Peak | 4040.3332 | 230 | 1 | 1 | 9271-Wet coal (not outside management control) | D1-Forced - Immediate | 100-Fossil-Steam
9271 | Wet coal (not outside management control) | External | Fuel Quality | D1 | Forced - Immediate | 2018 | Coal | CC | 100 | Fossil-Steam | RFC | Off-Peak | 7518.25 | 305 | 1 | 1 | 9271-Wet coal (not outside management control) | D1-Forced - Immediate | 100-Fossil-Steam
9271 | Wet coal (not outside management control) | External | Fuel Quality | D1 | Forced - Immediate | 2018 | Coal | CC | 100 | Fossil-Steam | RFC | Off-Peak | 10718 | 230 | 1 | 1 | 9271-Wet coal (not outside management control) | D1-Forced - Immediate | 100-Fossil-Steam
9271 | Wet coal (not outside management control) | External | Fuel Quality | D1 | Forced - Immediate | 2018 | Coal | CC | 100 | Fossil-Steam | RFC | Off-Peak | 10790 | 415 | 1 | 1 | 9271-Wet coal (not outside management control) | D1-Forced - Immediate | 100-Fossil-Steam
9271 | Wet coal (not outside management control) | External | Fuel Quality | D1 | Forced - Immediate | 2018 | Coal | CC | 100 | Fossil-Steam | RFC | Summer | 24.6667 | 20 | 1 | 1 | 9271-Wet coal (not outside management control) | D1-Forced - Immediate | 100-Fossil-Steam
9271 | Wet coal (not outside management control) | External | Fuel Quality | D1 | Forced - Immediate | 2018 | Coal | CC | 100 | Fossil-Steam | RFC | Summer | 40.25 | 115 | 1 | 1 | 9271-Wet coal (not outside management control) | D1-Forced - Immediate | 100-Fossil-Steam
9271 | Wet coal (not outside management control) | External | Fuel Quality | D1 | Forced - Immediate | 2018 | Coal | CC | 100 | Fossil-Steam | RFC | Summer | 41.6665 | 250 | 1 | 1 | 9271-Wet coal (not outside management control) | D1-Forced - Immediate | 100-Fossil-Steam
9271 | Wet coal (not outside management control) | External | Fuel Quality | D1 | Forced - Immediate | 2018 | Coal | CC | 100 | Fossil-Steam | RFC | Summer | 41.8333 | 10 | 1 | 1 | 9271-Wet coal (not outside management control) | D1-Forced - Immediate | 100-Fossil-Steam
9271 | Wet coal (not outside management control) | External | Fuel Quality | D1 | Forced - Immediate | 2018 | Coal | CC | 100 | Fossil-Steam | RFC | Summer | 49.1666 | 50 | 1 | 1 | 9271-Wet coal (not outside management control) | D1-Forced - Immediate | 100-Fossil-Steam
9271 | Wet coal (not outside management control) | External | Fuel Quality | D1 | Forced - Immediate | 2018 | Coal | CC | 100 | Fossil-Steam | RFC | Summer | 51.6666 | 100 | 1 | 1 | 9271-Wet coal (not outside management control) | D1-Forced - Immediate | 100-Fossil-Steam
9271 | Wet coal (not outside management control) | External | Fuel Quality | D1 | Forced - Immediate | 2018 | Coal | CC | 100 | Fossil-Steam | RFC | Summer | 73.5 | 30 | 1 | 1 | 9271-Wet coal (not outside management control) | D1-Forced - Immediate | 100-Fossil-Steam
9271 | Wet coal (not outside management control) | External | Fuel Quality | D1 | Forced - Immediate | 2018 | Coal | CC | 100 | Fossil-Steam | RFC | Summer | 75.8333 | 130 | 1 | 1 | 9271-Wet coal (not outside management control) | D1-Forced - Immediate | 100-Fossil-Steam
9271 | Wet coal (not outside management control) | External | Fuel Quality | D1 | Forced - Immediate | 2018 | Coal | CC | 100 | Fossil-Steam | RFC | Summer | 87.5 | 25 | 1 | 1 | 9271-Wet coal (not outside management control) | D1-Forced - Immediate | 100-Fossil-Steam
9271 | Wet coal (not outside management control) | External | Fuel Quality | D1 | Forced - Immediate | 2018 | Coal | CC | 100 | Fossil-Steam | RFC | Summer | 100 | 50 | 1 | 1 | 9271-Wet coal (not outside management control) | D1-Forced - Immediate | 100-Fossil-Steam
9271 | Wet coal (not outside management control) | External | Fuel Quality | D1 | Forced - Immediate | 2018 | Coal | CC | 100 | Fossil-Steam | RFC | Summer | 129.5 | 185 | 1 | 1 | 9271-Wet coal (not outside management control) | D1-Forced - Immediate | 100-Fossil-Steam
9271 | Wet coal (not outside management control) | External | Fuel Quality | D1 | Forced - Immediate | 2018 | Coal | CC | 100 | Fossil-Steam | RFC | Summer | 136 | 30 | 1 | 1 | 9271-Wet coal (not outside management control) | D1-Forced - Immediate | 100-Fossil-Steam
9271 | Wet coal (not outside management control) | External | Fuel Quality | D1 | Forced - Immediate | 2018 | Coal | CC | 100 | Fossil-Steam | RFC | Summer | 140 | 35 | 1 | 1 | 9271-Wet coal (not outside management control) | D1-Forced - Immediate | 100-Fossil-Steam
9271 | Wet coal (not outside management control) | External | Fuel Quality | D1 | Forced - Immediate | 2018 | Coal | CC | 100 | Fossil-Steam | SERC | Summer | 144 | 12 | 1 | 1 | 9271-Wet coal (not outside management control) | D1-Forced - Immediate | 100-Fossil-Steam
9271 | Wet coal (not outside management control) | External | Fuel Quality | D1 | Forced - Immediate | 2018 | Coal | CC | 100 | Fossil-Steam | RFC | Summer | 163.3333 | 100 | 1 | 1 | 9271-Wet coal (not outside management control) | D1-Forced - Immediate | 100-Fossil-Steam
9271 | Wet coal (not outside management control) | External | Fuel Quality | D1 | Forced - Immediate | 2018 | Coal | CC | 100 | Fossil-Steam | RFC | Summer | 166.6666 | 200 | 1 | 1 | 9271-Wet coal (not outside management control) | D1-Forced - Immediate | 100-Fossil-Steam
9271 | Wet coal (not outside management control) | External | Fuel Quality | D1 | Forced - Immediate | 2018 | Coal | CC | 100 | Fossil-Steam | RFC | Summer | 187.5 | 250 | 1 | 1 | 9271-Wet coal (not outside management control) | D1-Forced - Immediate | 100-Fossil-Steam
9271 | Wet coal (not outside management control) | External | Fuel Quality | D1 | Forced - Immediate | 2018 | Coal | CC | 100 | Fossil-Steam | RFC | Summer | 252.0832 | 125 | 1 | 1 | 9271-Wet coal (not outside management control) | D1-Forced - Immediate | 100-Fossil-Steam
9271 | Wet coal (not outside management control) | External | Fuel Quality | D1 | Forced - Immediate | 2018 | Coal | CC | 100 | Fossil-Steam | RFC | Summer | 291.0833 | 35 | 1 | 1 | 9271-Wet coal (not outside management control) | D1-Forced - Immediate | 100-Fossil-Steam
9271 | Wet coal (not outside management control) | External | Fuel Quality | D1 | Forced - Immediate | 2018 | Coal | CC | 100 | Fossil-Steam | RFC | Summer | 303 | 60 | 1 | 1 | 9271-Wet coal (not outside management control) | D1-Forced - Immediate | 100-Fossil-Steam
9271 | Wet coal (not outside management control) | External | Fuel Quality | D1 | Forced - Immediate | 2018 | Coal | CC | 100 | Fossil-Steam | RFC | Summer | 488.5 | 30 | 1 | 1 | 9271-Wet coal (not outside management control) | D1-Forced - Immediate | 100-Fossil-Steam
9271 | Wet coal (not outside management control) | External | Fuel Quality | D1 | Forced - Immediate | 2018 | Coal | CC | 100 | Fossil-Steam | RFC | Summer | 525 | 20 | 1 | 1 | 9271-Wet coal (not outside management control) | D1-Forced - Immediate | 100-Fossil-Steam
9271 | Wet coal (not outside management control) | External | Fuel Quality | D1 | Forced - Immediate | 2018 | Coal | CC | 100 | Fossil-Steam | RFC | Summer | 533.3333 | 100 | 1 | 1 | 9271-Wet coal (not outside management control) | D1-Forced - Immediate | 100-Fossil-Steam
9271 | Wet coal (not outside management control) | External | Fuel Quality | D1 | Forced - Immediate | 2018 | Coal | CC | 100 | Fossil-Steam | RFC | Summer | 627.5 | 50 | 1 | 1 | 9271-Wet coal (not outside management control) | D1-Forced - Immediate | 100-Fossil-Steam
9271 | Wet coal (not outside management control) | External | Fuel Quality | D1 | Forced - Immediate | 2018 | Coal | CC | 100 | Fossil-Steam | RFC | Summer | 718 | 120 | 1 | 1 | 9271-Wet coal (not outside management control) | D1-Forced - Immediate | 100-Fossil-Steam
9271 | Wet coal (not outside management control) | External | Fuel Quality | D1 | Forced - Immediate | 2018 | Coal | CC | 100 | Fossil-Steam | MRO | Summer | 794.5333 | 20.2 | 1 | 1 | 9271-Wet coal (not outside management control) | D1-Forced - Immediate | 100-Fossil-Steam
9271 | Wet coal (not outside management control) | External | Fuel Quality | D1 | Forced - Immediate | 2018 | Coal | CC | 100 | Fossil-Steam | SERC | Summer | 1680 | 120 | 1 | 1 | 9271-Wet coal (not outside management control) | D1-Forced - Immediate | 100-Fossil-Steam
9271 | Wet coal (not outside management control) | External | Fuel Quality | D1 | Forced - Immediate | 2018 | Coal | CC | 100 | Fossil-Steam | RFC | Summer | 1700 | 200 | 1 | 1 | 9271-Wet coal (not outside management control) | D1-Forced - Immediate | 100-Fossil-Steam
9271 | Wet coal (not outside management control) | External | Fuel Quality | D1 | Forced - Immediate | 2018 | Coal | CC | 100 | Fossil-Steam | RFC | Summer | 1784.3166 | 151 | 1 | 1 | 9271-Wet coal (not outside management control) | D1-Forced - Immediate | 100-Fossil-Steam
9271 | Wet coal (not outside management control) | External | Fuel Quality | D1 | Forced - Immediate | 2018 | Coal | CC | 100 | Fossil-Steam | RFC | Summer | 1902.1599 | 74.4 | 1 | 1 | 9271-Wet coal (not outside management control) | D1-Forced - Immediate | 100-Fossil-Steam
9271 | Wet coal (not outside management control) | External | Fuel Quality | D1 | Forced - Immediate | 2018 | Coal | CC | 100 | Fossil-Steam | MRO | Summer | 2031.645 | 23.1 | 1 | 1 | 9271-Wet coal (not outside management control) | D1-Forced - Immediate | 100-Fossil-Steam
9271 | Wet coal (not outside management control) | External | Fuel Quality | D1 | Forced - Immediate | 2018 | Coal | CC | 100 | Fossil-Steam | RFC | Summer | 2220 | 185 | 1 | 1 | 9271-Wet coal (not outside management control) | D1-Forced - Immediate | 100-Fossil-Steam
9271 | Wet coal (not outside management control) | External | Fuel Quality | D1 | Forced - Immediate | 2018 | Coal | CC | 100 | Fossil-Steam | RFC | Summer | 2516 | 60 | 1 | 1 | 9271-Wet coal (not outside management control) | D1-Forced - Immediate | 100-Fossil-Steam
9271 | Wet coal (not outside management control) | External | Fuel Quality | D1 | Forced - Immediate | 2018 | Coal | CC | 100 | Fossil-Steam | RFC | Summer | 2690.4166 | 55 | 1 | 1 | 9271-Wet coal (not outside management control) | D1-Forced - Immediate | 100-Fossil-Steam
9271 | Wet coal (not outside management control) | External | Fuel Quality | D1 | Forced - Immediate | 2018 | Coal | CC | 100 | Fossil-Steam | SERC | Summer | 3520 | 80 | 1 | 1 | 9271-Wet coal (not outside management control) | D1-Forced - Immediate | 100-Fossil-Steam
9271 | Wet coal (not outside management control) | External | Fuel Quality | D1 | Forced - Immediate | 2018 | Coal | CC | 100 | Fossil-Steam | RFC | Summer | 3896.1666 | 194 | 1 | 1 | 9271-Wet coal (not outside management control) | D1-Forced - Immediate | 100-Fossil-Steam
9271 | Wet coal (not outside management control) | External | Fuel Quality | D1 | Forced - Immediate | 2018 | Coal | CC | 100 | Fossil-Steam | RFC | Summer | 3952.0832 | 271 | 1 | 1 | 9271-Wet coal (not outside management control) | D1-Forced - Immediate | 100-Fossil-Steam
9271 | Wet coal (not outside management control) | External | Fuel Quality | D1 | Forced - Immediate | 2018 | Coal | CC | 100 | Fossil-Steam | RFC | Winter | 25.6666 | 77 | 1 | 1 | 9271-Wet coal (not outside management control) | D1-Forced - Immediate | 100-Fossil-Steam
9271 | Wet coal (not outside management control) | External | Fuel Quality | D1 | Forced - Immediate | 2018 | Coal | CC | 100 | Fossil-Steam | SERC | Winter | 31.5 | 70 | 1 | 1 | 9271-Wet coal (not outside management control) | D1-Forced - Immediate | 100-Fossil-Steam
9271 | Wet coal (not outside management control) | External | Fuel Quality | D1 | Forced - Immediate | 2018 | Coal | CC | 100 | Fossil-Steam | SERC | Winter | 70.2 | 117 | 1 | 1 | 9271-Wet coal (not outside management control) | D1-Forced - Immediate | 100-Fossil-Steam
9271 | Wet coal (not outside management control) | External | Fuel Quality | D1 | Forced - Immediate | 2018 | Coal | CC | 100 | Fossil-Steam | SERC | Winter | 74 | 185 | 1 | 1 | 9271-Wet coal (not outside management control) | D1-Forced - Immediate | 100-Fossil-Steam
9271 | Wet coal (not outside management control) | External | Fuel Quality | D1 | Forced - Immediate | 2018 | Coal | CC | 100 | Fossil-Steam | RFC | Winter | 116.6666 | 100 | 1 | 1 | 9271-Wet coal (not outside management control) | D1-Forced - Immediate | 100-Fossil-Steam
9271 | Wet coal (not outside management control) | External | Fuel Quality | D1 | Forced - Immediate | 2018 | Coal | CC | 100 | Fossil-Steam | RFC | Winter | 158.3333 | 100 | 1 | 1 | 9271-Wet coal (not outside management control) | D1-Forced - Immediate | 100-Fossil-Steam
9271 | Wet coal (not outside management control) | External | Fuel Quality | D1 | Forced - Immediate | 2018 | Coal | CC | 100 | Fossil-Steam | RFC | Winter | 176.3333 | 46 | 1 | 1 | 9271-Wet coal (not outside management control) | D1-Forced - Immediate | 100-Fossil-Steam
9271 | Wet coal (not outside management control) | External | Fuel Quality | D1 | Forced - Immediate | 2018 | Coal | CC | 100 | Fossil-Steam | RFC | Winter | 191.2499 | 135 | 1 | 1 | 9271-Wet coal (not outside management control) | D1-Forced - Immediate | 100-Fossil-Steam
9271 | Wet coal (not outside management control) | External | Fuel Quality | D1 | Forced - Immediate | 2018 | Coal | CC | 100 | Fossil-Steam | RFC | Winter | 224.25 | 195 | 1 | 1 | 9271-Wet coal (not outside management control) | D1-Forced - Immediate | 100-Fossil-Steam
9271 | Wet coal (not outside management control) | External | Fuel Quality | D1 | Forced - Immediate | 2018 | Coal | CC | 100 | Fossil-Steam | SERC | Winter | 232.1666 | 70 | 1 | 1 | 9271-Wet coal (not outside management control) | D1-Forced - Immediate | 100-Fossil-Steam
9271 | Wet coal (not outside management control) | External | Fuel Quality | D1 | Forced - Immediate | 2018 | Coal | CC | 100 | Fossil-Steam | RFC | Winter | 255 | 90 | 1 | 1 | 9271-Wet coal (not outside management control) | D1-Forced - Immediate | 100-Fossil-Steam
9271 | Wet coal (not outside management control) | External | Fuel Quality | D1 | Forced - Immediate | 2018 | Coal | CC | 100 | Fossil-Steam | RFC | Winter | 265.1664 | 430 | 1 | 1 | 9271-Wet coal (not outside management control) | D1-Forced - Immediate | 100-Fossil-Steam
9271 | Wet coal (not outside management control) | External | Fuel Quality | D1 | Forced - Immediate | 2018 | Coal | CC | 100 | Fossil-Steam | SERC | Winter | 444.5 | 70 | 1 | 1 | 9271-Wet coal (not outside management control) | D1-Forced - Immediate | 100-Fossil-Steam
9271 | Wet coal (not outside management control) | External | Fuel Quality | D1 | Forced - Immediate | 2018 | Coal | CC | 100 | Fossil-Steam | RFC | Winter | 498.1663 | 490 | 1 | 1 | 9271-Wet coal (not outside management control) | D1-Forced - Immediate | 100-Fossil-Steam
9271 | Wet coal (not outside management control) | External | Fuel Quality | D1 | Forced - Immediate | 2018 | Coal | CC | 100 | Fossil-Steam | RFC | Winter | 661.2 | 152 | 1 | 1 | 9271-Wet coal (not outside management control) | D1-Forced - Immediate | 100-Fossil-Steam
9271 | Wet coal (not outside management control) | External | Fuel Quality | D1 | Forced - Immediate | 2018 | Coal | CC | 100 | Fossil-Steam | RFC | Winter | 714 | 90 | 1 | 1 | 9271-Wet coal (not outside management control) | D1-Forced - Immediate | 100-Fossil-Steam
9271 | Wet coal (not outside management control) | External | Fuel Quality | D1 | Forced - Immediate | 2018 | Coal | CC | 100 | Fossil-Steam | RFC | Winter | 931.5 | 230 | 1 | 1 | 9271-Wet coal (not outside management control) | D1-Forced - Immediate | 100-Fossil-Steam
9271 | Wet coal (not outside management control) | External | Fuel Quality | D1 | Forced - Immediate | 2018 | Coal | CC | 100 | Fossil-Steam | RFC | Winter | 962.4999 | 210 | 1 | 1 | 9271-Wet coal (not outside management control) | D1-Forced - Immediate | 100-Fossil-Steam
9271 | Wet coal (not outside management control) | External | Fuel Quality | D1 | Forced - Immediate | 2018 | Coal | CC | 100 | Fossil-Steam | RFC | Winter | 1046.7496 | 1185 | 1 | 1 | 9271-Wet coal (not outside management control) | D1-Forced - Immediate | 100-Fossil-Steam
9271 | Wet coal (not outside management control) | External | Fuel Quality | D1 | Forced - Immediate | 2018 | Coal | CC | 100 | Fossil-Steam | RFC | Winter | 1077.6666 | 212 | 1 | 1 | 9271-Wet coal (not outside management control) | D1-Forced - Immediate | 100-Fossil-Steam
9271 | Wet coal (not outside management control) | External | Fuel Quality | D1 | Forced - Immediate | 2018 | Coal | CC | 100 | Fossil-Steam | RFC | Winter | 1243.3333 | 100 | 1 | 1 | 9271-Wet coal (not outside management control) | D1-Forced - Immediate | 100-Fossil-Steam
9271 | Wet coal (not outside management control) | External | Fuel Quality | D1 | Forced - Immediate | 2018 | Coal | CC | 100 | Fossil-Steam | SERC | Winter | 1316 | 280 | 1 | 1 | 9271-Wet coal (not outside management control) | D1-Forced - Immediate | 100-Fossil-Steam
9271 | Wet coal (not outside management control) | External | Fuel Quality | D1 | Forced - Immediate | 2018 | Coal | CC | 100 | Fossil-Steam | RFC | Winter | 1873.3332 | 400 | 1 | 1 | 9271-Wet coal (not outside management control) | D1-Forced - Immediate | 100-Fossil-Steam
9271 | Wet coal (not outside management control) | External | Fuel Quality | D1 | Forced - Immediate | 2018 | Coal | CC | 100 | Fossil-Steam | RFC | Winter | 3593.2499 | 135 | 1 | 1 | 9271-Wet coal (not outside management control) | D1-Forced - Immediate | 100-Fossil-Steam
9271 | Wet coal (not outside management control) | External | Fuel Quality | D1 | Forced - Immediate | 2018 | Coal | CC | 100 | Fossil-Steam | RFC | Winter | 3613.3332 | 200 | 1 | 1 | 9271-Wet coal (not outside management control) | D1-Forced - Immediate | 100-Fossil-Steam
9271 | Wet coal (not outside management control) | External | Fuel Quality | D1 | Forced - Immediate | 2018 | Coal | CC | 100 | Fossil-Steam | RFC | Winter | 8815 | 100 | 1 | 1 | 9271-Wet coal (not outside management control) | D1-Forced - Immediate | 100-Fossil-Steam
9271 | Wet coal (not outside management control) | External | Fuel Quality | D1 | Forced - Immediate | 2018 | Coal | CC | 100 | Fossil-Steam | SERC | Winter | 9494.9998 | 270 | 1 | 1 | 9271-Wet coal (not outside management control) | D1-Forced - Immediate | 100-Fossil-Steam
9271 | Wet coal (not outside management control) | External | Fuel Quality | D1 | Forced - Immediate | 2018 | Coal | CC | 100 | Fossil-Steam | RFC | Winter | 40811.8333 | 110 | 1 | 1 | 9271-Wet coal (not outside management control) | D1-Forced - Immediate | 100-Fossil-Steam
9271 | Wet coal (not outside management control) | External | Fuel Quality | D2 | Forced - Delayed | 2018 | Coal | CC | 100 | Fossil-Steam | RFC | Off-Peak | 88.4 | 6.8 | 1 | 1 | 9271-Wet coal (not outside management control) | D2-Forced - Delayed | 100-Fossil-Steam
9271 | Wet coal (not outside management control) | External | Fuel Quality | D2 | Forced - Delayed | 2018 | Coal | CC | 100 | Fossil-Steam | RFC | Off-Peak | 96.2 | 7.4 | 1 | 1 | 9271-Wet coal (not outside management control) | D2-Forced - Delayed | 100-Fossil-Steam
9271 | Wet coal (not outside management control) | External | Fuel Quality | D2 | Forced - Delayed | 2018 | Coal | CC | 100 | Fossil-Steam | RFC | Off-Peak | 290 | 14.5 | 1 | 1 | 9271-Wet coal (not outside management control) | D2-Forced - Delayed | 100-Fossil-Steam
9271 | Wet coal (not outside management control) | External | Fuel Quality | D2 | Forced - Delayed | 2018 | Coal | CC | 100 | Fossil-Steam | RFC | Off-Peak | 367.2 | 5.1 | 1 | 1 | 9271-Wet coal (not outside management control) | D2-Forced - Delayed | 100-Fossil-Steam
9271 | Wet coal (not outside management control) | External | Fuel Quality | D2 | Forced - Delayed | 2018 | Coal | CC | 100 | Fossil-Steam | RFC | Off-Peak | 653.3 | 13.9 | 1 | 1 | 9271-Wet coal (not outside management control) | D2-Forced - Delayed | 100-Fossil-Steam
9271 | Wet coal (not outside management control) | External | Fuel Quality | D2 | Forced - Delayed | 2018 | Coal | CC | 100 | Fossil-Steam | RFC | Off-Peak | 702 | 6.5 | 1 | 1 | 9271-Wet coal (not outside management control) | D2-Forced - Delayed | 100-Fossil-Steam
9271 | Wet coal (not outside management control) | External | Fuel Quality | D2 | Forced - Delayed | 2018 | Coal | CC | 100 | Fossil-Steam | RFC | Off-Peak | 769.5 | 13.5 | 1 | 1 | 9271-Wet coal (not outside management control) | D2-Forced - Delayed | 100-Fossil-Steam
9271 | Wet coal (not outside management control) | External | Fuel Quality | D2 | Forced - Delayed | 2018 | Coal | CC | 100 | Fossil-Steam | RFC | Off-Peak | 1320.9 | 25.9 | 1 | 1 | 9271-Wet coal (not outside management control) | D2-Forced - Delayed | 100-Fossil-Steam
9271 | Wet coal (not outside management control) | External | Fuel Quality | D2 | Forced - Delayed | 2018 | Coal | CC | 100 | Fossil-Steam | RFC | Off-Peak | 2021.6 | 13.3 | 1 | 1 | 9271-Wet coal (not outside management control) | D2-Forced - Delayed | 100-Fossil-Steam
9271 | Wet coal (not outside management control) | External | Fuel Quality | D2 | Forced - Delayed | 2018 | Coal | CC | 100 | Fossil-Steam | RFC | Off-Peak | 2046.405 | 22.7 | 1 | 1 | 9271-Wet coal (not outside management control) | D2-Forced - Delayed | 100-Fossil-Steam
9271 | Wet coal (not outside management control) | External | Fuel Quality | D2 | Forced - Delayed | 2018 | Coal | CC | 100 | Fossil-Steam | RFC | Summer | 1 | 1 | 1 | 1 | 9271-Wet coal (not outside management control) | D2-Forced - Delayed | 100-Fossil-Steam
9271 | Wet coal (not outside management control) | External | Fuel Quality | D2 | Forced - Delayed | 2018 | Coal | CC | 100 | Fossil-Steam | RFC | Summer | 184.8 | 2.2 | 1 | 1 | 9271-Wet coal (not outside management control) | D2-Forced - Delayed | 100-Fossil-Steam
9271 | Wet coal (not outside management control) | External | Fuel Quality | D2 | Forced - Delayed | 2018 | Coal | CC | 100 | Fossil-Steam | RFC | Summer | 280.5 | 8.5 | 1 | 1 | 9271-Wet coal (not outside management control) | D2-Forced - Delayed | 100-Fossil-Steam
9271 | Wet coal (not outside management control) | External | Fuel Quality | D2 | Forced - Delayed | 2018 | Coal | CC | 100 | Fossil-Steam | RFC | Summer | 1251.4633 | 7.4 | 1 | 1 | 9271-Wet coal (not outside management control) | D2-Forced - Delayed | 100-Fossil-Steam
9271 | Wet coal (not outside management control) | External | Fuel Quality | D2 | Forced - Delayed | 2018 | Coal | CC | 100 | Fossil-Steam | RFC | Summer | 1500.625 | 17.5 | 1 | 1 | 9271-Wet coal (not outside management control) | D2-Forced - Delayed | 100-Fossil-Steam
9271 | Wet coal (not outside management control) | External | Fuel Quality | D2 | Forced - Delayed | 2018 | Coal | CC | 100 | Fossil-Steam | MRO | Summer | 9341.5 | 314 | 2 | 2 | 9271-Wet coal (not outside management control) | D2-Forced - Delayed | 100-Fossil-Steam
9271 | Wet coal (not outside management control) | External | Fuel Quality | D2 | Forced - Delayed | 2018 | Coal | CC | 100 | Fossil-Steam | RFC | Winter | 175.2 | 14.6 | 1 | 1 | 9271-Wet coal (not outside management control) | D2-Forced - Delayed | 100-Fossil-Steam
9271 | Wet coal (not outside management control) | External | Fuel Quality | D2 | Forced - Delayed | 2018 | Coal | CC | 100 | Fossil-Steam | RFC | Winter | 321 | 10.7 | 1 | 1 | 9271-Wet coal (not outside management control) | D2-Forced - Delayed | 100-Fossil-Steam
9271 | Wet coal (not outside management control) | External | Fuel Quality | D2 | Forced - Delayed | 2018 | Coal | CC | 100 | Fossil-Steam | RFC | Winter | 367.3331 | 380 | 1 | 1 | 9271-Wet coal (not outside management control) | D2-Forced - Delayed | 100-Fossil-Steam
9271 | Wet coal (not outside management control) | External | Fuel Quality | D2 | Forced - Delayed | 2018 | Coal | CC | 100 | Fossil-Steam | RFC | Winter | 522.6 | 7.8 | 1 | 1 | 9271-Wet coal (not outside management control) | D2-Forced - Delayed | 100-Fossil-Steam
9271 | Wet coal (not outside management control) | External | Fuel Quality | D2 | Forced - Delayed | 2018 | Coal | CC | 100 | Fossil-Steam | RFC | Winter | 1272.6 | 10.1 | 1 | 1 | 9271-Wet coal (not outside management control) | D2-Forced - Delayed | 100-Fossil-Steam
9271 | Wet coal (not outside management control) | External | Fuel Quality | D3 | Forced - Postponed | 2018 | Coal | CC | 100 | Fossil-Steam | RFC | Off-Peak | 660 | 330 | 1 | 1 | 9271-Wet coal (not outside management control) | D3-Forced - Postponed | 100-Fossil-Steam
9271 | Wet coal (not outside management control) | External | Fuel Quality | D3 | Forced - Postponed | 2018 | Coal | CC | 100 | Fossil-Steam | RFC | Summer | 2875 | 125 | 1 | 1 | 9271-Wet coal (not outside management control) | D3-Forced - Postponed | 100-Fossil-Steam
9271 | Wet coal (not outside management control) | External | Fuel Quality | D3 | Forced - Postponed | 2018 | Coal | CC | 100 | Fossil-Steam | RFC | Summer | 3000 | 125 | 1 | 3 | 9271-Wet coal (not outside management control) | D3-Forced - Postponed | 100-Fossil-Steam
9271 | Wet coal (not outside management control) | External | Fuel Quality | U1 | Forced - Immediate | 2018 | Coal | CC | 100 | Fossil-Steam | RFC | Winter | 2989.9998 | 600 | 1 | 1 | 9271-Wet coal (not outside management control) | U1-Forced - Immediate | 100-Fossil-Steam
9271 | Wet coal (not outside management control) | External | Fuel Quality | U1 | Forced - Immediate | 2018 | Coal | CC | 100 | Fossil-Steam | RFC | Winter | 12579.9996 | 600 | 1 | 1 | 9271-Wet coal (not outside management control) | U1-Forced - Immediate | 100-Fossil-Steam
9271 | Wet coal (not outside management control) | External | Fuel Quality | D1 | Forced - Immediate | 2018 | Coal | CC | 100 | Fossil-Steam | SERC | Off-Peak | 28.3333 | 10 | 1 | 1 | 9271-Wet coal (not outside management control) | D1-Forced - Immediate | 100-Fossil-Steam
9271 | Wet coal (not outside management control) | External | Fuel Quality | D1 | Forced - Immediate | 2018 | Coal | CC | 100 | Fossil-Steam | RFC | Off-Peak | 28.4 | 8 | 1 | 1 | 9271-Wet coal (not outside management control) | D1-Forced - Immediate | 100-Fossil-Steam
9271 | Wet coal (not outside management control) | External | Fuel Quality | D1 | Forced - Immediate | 2018 | Coal | CC | 100 | Fossil-Steam | WECC | Off-Peak | 33 | 220 | 1 | 1 | 9271-Wet coal (not outside management control) | D1-Forced - Immediate | 100-Fossil-Steam
9271 | Wet coal (not outside management control) | External | Fuel Quality | D1 | Forced - Immediate | 2018 | Coal | CC | 100 | Fossil-Steam | RFC | Off-Peak | 66.6666 | 40 | 1 | 1 | 9271-Wet coal (not outside management control) | D1-Forced - Immediate | 100-Fossil-Steam
9271 | Wet coal (not outside management control) | External | Fuel Quality | D1 | Forced - Immediate | 2018 | Coal | CC | 100 | Fossil-Steam | RFC | Off-Peak | 68.3333 | 50 | 2 | 2 | 9271-Wet coal (not outside management control) | D1-Forced - Immediate | 100-Fossil-Steam
9271 | Wet coal (not outside management control) | External | Fuel Quality | D1 | Forced - Immediate | 2018 | Coal | CC | 100 | Fossil-Steam | RFC | Off-Peak | 84.25 | 15 | 1 | 1 | 9271-Wet coal (not outside management control) | D1-Forced - Immediate | 100-Fossil-Steam
9271 | Wet coal (not outside management control) | External | Fuel Quality | D1 | Forced - Immediate | 2018 | Coal | CC | 100 | Fossil-Steam | RFC | Off-Peak | 90.1667 | 10 | 1 | 1 | 9271-Wet coal (not outside management control) | D1-Forced - Immediate | 100-Fossil-Steam
9271 | Wet coal (not outside management control) | External | Fuel Quality | D1 | Forced - Immediate | 2018 | Coal | CC | 100 | Fossil-Steam | RFC | Off-Peak | 106.6666 | 160 | 1 | 1 | 9271-Wet coal (not outside management control) | D1-Forced - Immediate | 100-Fossil-Steam
9271 | Wet coal (not outside management control) | External | Fuel Quality | D1 | Forced - Immediate | 2018 | Coal | CC | 100 | Fossil-Steam | RFC | Off-Peak | 114.9999 | 150 | 1 | 1 | 9271-Wet coal (not outside management control) | D1-Forced - Immediate | 100-Fossil-Steam
9271 | Wet coal (not outside management control) | External | Fuel Quality | D1 | Forced - Immediate | 2018 | Coal | CC | 100 | Fossil-Steam | WECC | Off-Peak | 117 | 65 | 1 | 1 | 9271-Wet coal (not outside management control) | D1-Forced - Immediate | 100-Fossil-Steam
9271 | Wet coal (not outside management control) | External | Fuel Quality | D1 | Forced - Immediate | 2018 | Coal | CC | 100 | Fossil-Steam | RFC | Off-Peak | 124.9999 | 150 | 1 | 1 | 9271-Wet coal (not outside management control) | D1-Forced - Immediate | 100-Fossil-Steam
9271 | Wet coal (not outside management control) | External | Fuel Quality | D1 | Forced - Immediate | 2018 | Coal | CC | 100 | Fossil-Steam | RFC | Off-Peak | 133.3333 | 80 | 1 | 1 | 9271-Wet coal (not outside management control) | D1-Forced - Immediate | 100-Fossil-Steam
9271 | Wet coal (not outside management control) | External | Fuel Quality | D1 | Forced - Immediate | 2018 | Coal | CC | 100 | Fossil-Steam | RFC | Off-Peak | 150.2667 | 23 | 1 | 1 | 9271-Wet coal (not outside management control) | D1-Forced - Immediate | 100-Fossil-Steam
9271 | Wet coal (not outside management control) | External | Fuel Quality | D1 | Forced - Immediate | 2018 | Coal | CC | 100 | Fossil-Steam | RFC | Off-Peak | 163.0833 | 95 | 1 | 1 | 9271-Wet coal (not outside management control) | D1-Forced - Immediate | 100-Fossil-Steam
9271 | Wet coal (not outside management control) | External | Fuel Quality | D1 | Forced - Immediate | 2018 | Coal | CC | 100 | Fossil-Steam | RFC | Off-Peak | 202.6666 | 160 | 1 | 1 | 9271-Wet coal (not outside management control) | D1-Forced - Immediate | 100-Fossil-Steam
9271 | Wet coal (not outside management control) | External | Fuel Quality | D1 | Forced - Immediate | 2018 | Coal | CC | 100 | Fossil-Steam | RFC | Off-Peak | 385 | 33 | 1 | 1 | 9271-Wet coal (not outside management control) | D1-Forced - Immediate | 100-Fossil-Steam
9271 | Wet coal (not outside management control) | External | Fuel Quality | D1 | Forced - Immediate | 2018 | Coal | CC | 100 | Fossil-Steam | SERC | Off-Peak | 408.3333 | 25 | 1 | 1 | 9271-Wet coal (not outside management control) | D1-Forced - Immediate | 100-Fossil-Steam
9271 | Wet coal (not outside management control) | External | Fuel Quality | D1 | Forced - Immediate | 2018 | Coal | CC | 100 | Fossil-Steam | MRO | Off-Peak | 689.0666 | 152 | 1 | 1 | 9271-Wet coal (not outside management control) | D1-Forced - Immediate | 100-Fossil-Steam
9271 | Wet coal (not outside management control) | External | Fuel Quality | D1 | Forced - Immediate | 2018 | Coal | CC | 100 | Fossil-Steam | SERC | Off-Peak | 936.1333 | 59 | 1 | 1 | 9271-Wet coal (not outside management control) | D1-Forced - Immediate | 100-Fossil-Steam
9271 | Wet coal (not outside management control) | External | Fuel Quality | D1 | Forced - Immediate | 2018 | Coal | CC | 100 | Fossil-Steam | SERC | Off-Peak | 1749 | 33 | 1 | 1 | 9271-Wet coal (not outside management control) | D1-Forced - Immediate | 100-Fossil-Steam
9271 | Wet coal (not outside management control) | External | Fuel Quality | D1 | Forced - Immediate | 2018 | Coal | CC | 100 | Fossil-Steam | RFC | Off-Peak | 1755 | 130 | 1 | 1 | 9271-Wet coal (not outside management control) | D1-Forced - Immediate | 100-Fossil-Steam
9271 | Wet coal (not outside management control) | External | Fuel Quality | D1 | Forced - Immediate | 2018 | Coal | CC | 100 | Fossil-Steam | RFC | Off-Peak | 2181.6666 | 140 | 1 | 1 | 9271-Wet coal (not outside management control) | D1-Forced - Immediate | 100-Fossil-Steam
9271 | Wet coal (not outside management control) | External | Fuel Quality | D1 | Forced - Immediate | 2018 | Coal | CC | 100 | Fossil-Steam | RFC | Off-Peak | 2630 | 60 | 1 | 1 | 9271-Wet coal (not outside management control) | D1-Forced - Immediate | 100-Fossil-Steam
9271 | Wet coal (not outside management control) | External | Fuel Quality | D1 | Forced - Immediate | 2018 | Coal | CC | 100 | Fossil-Steam | RFC | Off-Peak | 3414.6666 | 130 | 1 | 1 | 9271-Wet coal (not outside management control) | D1-Forced - Immediate | 100-Fossil-Steam
9271 | Wet coal (not outside management control) | External | Fuel Quality | D1 | Forced - Immediate | 2018 | Coal | CC | 100 | Fossil-Steam | RFC | Off-Peak | 3955 | 350 | 1 | 1 | 9271-Wet coal (not outside management control) | D1-Forced - Immediate | 100-Fossil-Steam
9271 | Wet coal (not outside management control) | External | Fuel Quality | D1 | Forced - Immediate | 2018 | Coal | CC | 100 | Fossil-Steam | RFC | Off-Peak | 28454.1665 | 250 | 1 | 1 | 9271-Wet coal (not outside management control) | D1-Forced - Immediate | 100-Fossil-Steam
9271 | Wet coal (not outside management control) | External | Fuel Quality | D1 | Forced - Immediate | 2018 | Coal | CC | 100 | Fossil-Steam | RFC | Summer | 25.6667 | 10 | 1 | 1 | 9271-Wet coal (not outside management control) | D1-Forced - Immediate | 100-Fossil-Steam
9271 | Wet coal (not outside management control) | External | Fuel Quality | D1 | Forced - Immediate | 2018 | Coal | CC | 100 | Fossil-Steam | RFC | Summer | 40.3333 | 110 | 1 | 1 | 9271-Wet coal (not outside management control) | D1-Forced - Immediate | 100-Fossil-Steam
9271 | Wet coal (not outside management control) | External | Fuel Quality | D1 | Forced - Immediate | 2018 | Coal | CC | 100 | Fossil-Steam | RFC | Summer | 56.25 | 75 | 1 | 1 | 9271-Wet coal (not outside management control) | D1-Forced - Immediate | 100-Fossil-Steam
9271 | Wet coal (not outside management control) | External | Fuel Quality | D1 | Forced - Immediate | 2018 | Coal | CC | 100 | Fossil-Steam | RFC | Summer | 59 | 30 | 1 | 1 | 9271-Wet coal (not outside management control) | D1-Forced - Immediate | 100-Fossil-Steam
9271 | Wet coal (not outside management control) | External | Fuel Quality | D1 | Forced - Immediate | 2018 | Coal | CC | 100 | Fossil-Steam | RFC | Summer | 65.3333 | 80 | 1 | 1 | 9271-Wet coal (not outside management control) | D1-Forced - Immediate | 100-Fossil-Steam
9271 | Wet coal (not outside management control) | External | Fuel Quality | D1 | Forced - Immediate | 2018 | Coal | CC | 100 | Fossil-Steam | RFC | Summer | 78.3333 | 100 | 1 | 1 | 9271-Wet coal (not outside management control) | D1-Forced - Immediate | 100-Fossil-Steam
9271 | Wet coal (not outside management control) | External | Fuel Quality | D1 | Forced - Immediate | 2018 | Coal | CC | 100 | Fossil-Steam | RFC | Summer | 86.6666 | 100 | 1 | 1 | 9271-Wet coal (not outside management control) | D1-Forced - Immediate | 100-Fossil-Steam
9271 | Wet coal (not outside management control) | External | Fuel Quality | D1 | Forced - Immediate | 2018 | Coal | CC | 100 | Fossil-Steam | RFC | Summer | 88.3333 | 100 | 1 | 1 | 9271-Wet coal (not outside management control) | D1-Forced - Immediate | 100-Fossil-Steam
9271 | Wet coal (not outside management control) | External | Fuel Quality | D1 | Forced - Immediate | 2018 | Coal | CC | 100 | Fossil-Steam | RFC | Summer | 90 | 75 | 1 | 1 | 9271-Wet coal (not outside management control) | D1-Forced - Immediate | 100-Fossil-Steam
9271 | Wet coal (not outside management control) | External | Fuel Quality | D1 | Forced - Immediate | 2018 | Coal | CC | 100 | Fossil-Steam | RFC | Summer | 110.5 | 51 | 1 | 1 | 9271-Wet coal (not outside management control) | D1-Forced - Immediate | 100-Fossil-Steam
9271 | Wet coal (not outside management control) | External | Fuel Quality | D1 | Forced - Immediate | 2018 | Coal | CC | 100 | Fossil-Steam | RFC | Summer | 124.9998 | 300 | 1 | 1 | 9271-Wet coal (not outside management control) | D1-Forced - Immediate | 100-Fossil-Steam
9271 | Wet coal (not outside management control) | External | Fuel Quality | D1 | Forced - Immediate | 2018 | Coal | CC | 100 | Fossil-Steam | RFC | Summer | 127.5 | 150 | 1 | 1 | 9271-Wet coal (not outside management control) | D1-Forced - Immediate | 100-Fossil-Steam
9271 | Wet coal (not outside management control) | External | Fuel Quality | D1 | Forced - Immediate | 2018 | Coal | CC | 100 | Fossil-Steam | RFC | Summer | 171 | 180 | 1 | 1 | 9271-Wet coal (not outside management control) | D1-Forced - Immediate | 100-Fossil-Steam
9271 | Wet coal (not outside management control) | External | Fuel Quality | D1 | Forced - Immediate | 2018 | Coal | CC | 100 | Fossil-Steam | RFC | Summer | 227.5 | 65 | 1 | 1 | 9271-Wet coal (not outside management control) | D1-Forced - Immediate | 100-Fossil-Steam
9271 | Wet coal (not outside management control) | External | Fuel Quality | D1 | Forced - Immediate | 2018 | Coal | CC | 100 | Fossil-Steam | RFC | Summer | 298.3333 | 50 | 1 | 1 | 9271-Wet coal (not outside management control) | D1-Forced - Immediate | 100-Fossil-Steam
9271 | Wet coal (not outside management control) | External | Fuel Quality | D1 | Forced - Immediate | 2018 | Coal | CC | 100 | Fossil-Steam | RFC | Summer | 324 | 30 | 1 | 1 | 9271-Wet coal (not outside management control) | D1-Forced - Immediate | 100-Fossil-Steam
9271 | Wet coal (not outside management control) | External | Fuel Quality | D1 | Forced - Immediate | 2018 | Coal | CC | 100 | Fossil-Steam | RFC | Summer | 460 | 20 | 1 | 1 | 9271-Wet coal (not outside management control) | D1-Forced - Immediate | 100-Fossil-Steam
9271 | Wet coal (not outside management control) | External | Fuel Quality | D1 | Forced - Immediate | 2018 | Coal | CC | 100 | Fossil-Steam | RFC | Summer | 484.5 | 34 | 1 | 1 | 9271-Wet coal (not outside management control) | D1-Forced - Immediate | 100-Fossil-Steam
9271 | Wet coal (not outside management control) | External | Fuel Quality | D1 | Forced - Immediate | 2018 | Coal | CC | 100 | Fossil-Steam | RFC | Summer | 485.6667 | 20 | 1 | 1 | 9271-Wet coal (not outside management control) | D1-Forced - Immediate | 100-Fossil-Steam
9271 | Wet coal (not outside management control) | External | Fuel Quality | D1 | Forced - Immediate | 2018 | Coal | CC | 100 | Fossil-Steam | RFC | Summer | 585 | 150 | 1 | 1 | 9271-Wet coal (not outside management control) | D1-Forced - Immediate | 100-Fossil-Steam
9271 | Wet coal (not outside management control) | External | Fuel Quality | D1 | Forced - Immediate | 2018 | Coal | CC | 100 | Fossil-Steam | SERC | Summer | 680 | 20 | 1 | 1 | 9271-Wet coal (not outside management control) | D1-Forced - Immediate | 100-Fossil-Steam
9271 | Wet coal (not outside management control) | External | Fuel Quality | D1 | Forced - Immediate | 2018 | Coal | CC | 100 | Fossil-Steam | RFC | Summer | 722.25 | 321 | 1 | 1 | 9271-Wet coal (not outside management control) | D1-Forced - Immediate | 100-Fossil-Steam
9271 | Wet coal (not outside management control) | External | Fuel Quality | D1 | Forced - Immediate | 2018 | Coal | CC | 100 | Fossil-Steam | RFC | Summer | 738.3333 | 100 | 1 | 1 | 9271-Wet coal (not outside management control) | D1-Forced - Immediate | 100-Fossil-Steam
9271 | Wet coal (not outside management control) | External | Fuel Quality | D1 | Forced - Immediate | 2018 | Coal | CC | 100 | Fossil-Steam | RFC | Summer | 774.9999 | 150 | 1 | 1 | 9271-Wet coal (not outside management control) | D1-Forced - Immediate | 100-Fossil-Steam
9271 | Wet coal (not outside management control) | External | Fuel Quality | D1 | Forced - Immediate | 2018 | Coal | CC | 100 | Fossil-Steam | RFC | Summer | 790 | 120 | 1 | 1 | 9271-Wet coal (not outside management control) | D1-Forced - Immediate | 100-Fossil-Steam
9271 | Wet coal (not outside management control) | External | Fuel Quality | D1 | Forced - Immediate | 2018 | Coal | CC | 100 | Fossil-Steam | RFC | Summer | 2266.6666 | 80 | 1 | 1 | 9271-Wet coal (not outside management control) | D1-Forced - Immediate | 100-Fossil-Steam
9271 | Wet coal (not outside management control) | External | Fuel Quality | D1 | Forced - Immediate | 2018 | Coal | CC | 100 | Fossil-Steam | RFC | Summer | 2557.8 | 104.4 | 1 | 1 | 9271-Wet coal (not outside management control) | D1-Forced - Immediate | 100-Fossil-Steam
9271 | Wet coal (not outside management control) | External | Fuel Quality | D1 | Forced - Immediate | 2018 | Coal | CC | 100 | Fossil-Steam | RFC | Summer | 3266.6667 | 50 | 1 | 1 | 9271-Wet coal (not outside management control) | D1-Forced - Immediate | 100-Fossil-Steam
9271 | Wet coal (not outside management control) | External | Fuel Quality | D1 | Forced - Immediate | 2018 | Coal | CC | 100 | Fossil-Steam | MRO | Summer | 3540.6133 | 6.2 | 1 | 1 | 9271-Wet coal (not outside management control) | D1-Forced - Immediate | 100-Fossil-Steam
9271 | Wet coal (not outside management control) | External | Fuel Quality | D1 | Forced - Immediate | 2018 | Coal | CC | 100 | Fossil-Steam | RFC | Summer | 3865.5 | 30 | 1 | 1 | 9271-Wet coal (not outside management control) | D1-Forced - Immediate | 100-Fossil-Steam
9271 | Wet coal (not outside management control) | External | Fuel Quality | D1 | Forced - Immediate | 2018 | Coal | CC | 100 | Fossil-Steam | SERC | Winter | 15.8666 | 136 | 1 | 1 | 9271-Wet coal (not outside management control) | D1-Forced - Immediate | 100-Fossil-Steam
9271 | Wet coal (not outside management control) | External | Fuel Quality | D1 | Forced - Immediate | 2018 | Coal | CC | 100 | Fossil-Steam | MRO | Winter | 71.995 | 5.1 | 1 | 1 | 9271-Wet coal (not outside management control) | D1-Forced - Immediate | 100-Fossil-Steam
9271 | Wet coal (not outside management control) | External | Fuel Quality | D1 | Forced - Immediate | 2018 | Coal | CC | 100 | Fossil-Steam | SERC | Winter | 72.75 | 9 | 1 | 1 | 9271-Wet coal (not outside management control) | D1-Forced - Immediate | 100-Fossil-Steam
9271 | Wet coal (not outside management control) | External | Fuel Quality | D1 | Forced - Immediate | 2018 | Coal | CC | 100 | Fossil-Steam | RFC | Winter | 148.5 | 110 | 1 | 1 | 9271-Wet coal (not outside management control) | D1-Forced - Immediate | 100-Fossil-Steam
9271 | Wet coal (not outside management control) | External | Fuel Quality | D1 | Forced - Immediate | 2018 | Coal | CC | 100 | Fossil-Steam | RFC | Winter | 150.3333 | 110 | 1 | 1 | 9271-Wet coal (not outside management control) | D1-Forced - Immediate | 100-Fossil-Steam
9271 | Wet coal (not outside management control) | External | Fuel Quality | D1 | Forced - Immediate | 2018 | Coal | CC | 100 | Fossil-Steam | RFC | Winter | 170.8333 | 50 | 1 | 1 | 9271-Wet coal (not outside management control) | D1-Forced - Immediate | 100-Fossil-Steam
9271 | Wet coal (not outside management control) | External | Fuel Quality | D1 | Forced - Immediate | 2018 | Coal | CC | 100 | Fossil-Steam | SERC | Winter | 210 | 210 | 1 | 1 | 9271-Wet coal (not outside management control) | D1-Forced - Immediate | 100-Fossil-Steam
9271 | Wet coal (not outside management control) | External | Fuel Quality | D1 | Forced - Immediate | 2018 | Coal | CC | 100 | Fossil-Steam | RFC | Winter | 231.6666 | 100 | 1 | 1 | 9271-Wet coal (not outside management control) | D1-Forced - Immediate | 100-Fossil-Steam
9271 | Wet coal (not outside management control) | External | Fuel Quality | D1 | Forced - Immediate | 2018 | Coal | CC | 100 | Fossil-Steam | RFC | Winter | 251.1166 | 61 | 1 | 1 | 9271-Wet coal (not outside management control) | D1-Forced - Immediate | 100-Fossil-Steam
9271 | Wet coal (not outside management control) | External | Fuel Quality | D1 | Forced - Immediate | 2018 | Coal | CC | 100 | Fossil-Steam | RFC | Winter | 294.6666 | 170 | 1 | 1 | 9271-Wet coal (not outside management control) | D1-Forced - Immediate | 100-Fossil-Steam
9271 | Wet coal (not outside management control) | External | Fuel Quality | D1 | Forced - Immediate | 2018 | Coal | CC | 100 | Fossil-Steam | RFC | Winter | 329.6664 | 430 | 1 | 1 | 9271-Wet coal (not outside management control) | D1-Forced - Immediate | 100-Fossil-Steam
9271 | Wet coal (not outside management control) | External | Fuel Quality | D1 | Forced - Immediate | 2018 | Coal | CC | 100 | Fossil-Steam | RFC | Winter | 386.0999 | 162 | 1 | 1 | 9271-Wet coal (not outside management control) | D1-Forced - Immediate | 100-Fossil-Steam
9271 | Wet coal (not outside management control) | External | Fuel Quality | D1 | Forced - Immediate | 2018 | Coal | CC | 100 | Fossil-Steam | SERC | Winter | 474.5 | 130 | 1 | 1 | 9271-Wet coal (not outside management control) | D1-Forced - Immediate | 100-Fossil-Steam
9271 | Wet coal (not outside management control) | External | Fuel Quality | D1 | Forced - Immediate | 2018 | Coal | CC | 100 | Fossil-Steam | RFC | Winter | 630 | 180 | 1 | 1 | 9271-Wet coal (not outside management control) | D1-Forced - Immediate | 100-Fossil-Steam
9271 | Wet coal (not outside management control) | External | Fuel Quality | D1 | Forced - Immediate | 2018 | Coal | CC | 100 | Fossil-Steam | SERC | Winter | 659.9999 | 180 | 1 | 1 | 9271-Wet coal (not outside management control) | D1-Forced - Immediate | 100-Fossil-Steam
9271 | Wet coal (not outside management control) | External | Fuel Quality | D1 | Forced - Immediate | 2018 | Coal | CC | 100 | Fossil-Steam | RFC | Winter | 720 | 80 | 1 | 1 | 9271-Wet coal (not outside management control) | D1-Forced - Immediate | 100-Fossil-Steam
9271 | Wet coal (not outside management control) | External | Fuel Quality | D1 | Forced - Immediate | 2018 | Coal | CC | 100 | Fossil-Steam | SERC | Winter | 804.9999 | 210 | 1 | 1 | 9271-Wet coal (not outside management control) | D1-Forced - Immediate | 100-Fossil-Steam
9271 | Wet coal (not outside management control) | External | Fuel Quality | D1 | Forced - Immediate | 2018 | Coal | CC | 100 | Fossil-Steam | RFC | Winter | 843.75 | 75 | 1 | 1 | 9271-Wet coal (not outside management control) | D1-Forced - Immediate | 100-Fossil-Steam
9271 | Wet coal (not outside management control) | External | Fuel Quality | D1 | Forced - Immediate | 2018 | Coal | CC | 100 | Fossil-Steam | RFC | Winter | 1120 | 120 | 1 | 1 | 9271-Wet coal (not outside management control) | D1-Forced - Immediate | 100-Fossil-Steam
9271 | Wet coal (not outside management control) | External | Fuel Quality | D1 | Forced - Immediate | 2018 | Coal | CC | 100 | Fossil-Steam | RFC | Winter | 1157.9998 | 360 | 1 | 1 | 9271-Wet coal (not outside management control) | D1-Forced - Immediate | 100-Fossil-Steam
9271 | Wet coal (not outside management control) | External | Fuel Quality | D1 | Forced - Immediate | 2018 | Coal | CC | 100 | Fossil-Steam | RFC | Winter | 1560 | 160 | 1 | 1 | 9271-Wet coal (not outside management control) | D1-Forced - Immediate | 100-Fossil-Steam
9271 | Wet coal (not outside management control) | External | Fuel Quality | D1 | Forced - Immediate | 2018 | Coal | CC | 100 | Fossil-Steam | RFC | Winter | 2109.9999 | 150 | 1 | 1 | 9271-Wet coal (not outside management control) | D1-Forced - Immediate | 100-Fossil-Steam
9271 | Wet coal (not outside management control) | External | Fuel Quality | D1 | Forced - Immediate | 2018 | Coal | CC | 100 | Fossil-Steam | RFC | Winter | 2171.7 | 342 | 1 | 1 | 9271-Wet coal (not outside management control) | D1-Forced - Immediate | 100-Fossil-Steam
9271 | Wet coal (not outside management control) | External | Fuel Quality | D1 | Forced - Immediate | 2018 | Coal | CC | 100 | Fossil-Steam | SERC | Winter | 3120 | 130 | 1 | 1 | 9271-Wet coal (not outside management control) | D1-Forced - Immediate | 100-Fossil-Steam
9271 | Wet coal (not outside management control) | External | Fuel Quality | D1 | Forced - Immediate | 2018 | Coal | CC | 100 | Fossil-Steam | RFC | Winter | 9479.1665 | 175 | 1 | 1 | 9271-Wet coal (not outside management control) | D1-Forced - Immediate | 100-Fossil-Steam
9271 | Wet coal (not outside management control) | External | Fuel Quality | D1 | Forced - Immediate | 2018 | Coal | CC | 100 | Fossil-Steam | RFC | Winter | 11082.4999 | 150 | 1 | 1 | 9271-Wet coal (not outside management control) | D1-Forced - Immediate | 100-Fossil-Steam
9271 | Wet coal (not outside management control) | External | Fuel Quality | D1 | Forced - Immediate | 2018 | Coal | CC | 100 | Fossil-Steam | RFC | Winter | 16466.6666 | 95 | 1 | 1 | 9271-Wet coal (not outside management control) | D1-Forced - Immediate | 100-Fossil-Steam
9271 | Wet coal (not outside management control) | External | Fuel Quality | D1 | Forced - Immediate | 2018 | Coal | CC | 100 | Fossil-Steam | RFC | Winter | 51278.3331 | 550 | 1 | 1 | 9271-Wet coal (not outside management control) | D1-Forced - Immediate | 100-Fossil-Steam
9271 | Wet coal (not outside management control) | External | Fuel Quality | D2 | Forced - Delayed | 2018 | Coal | CC | 100 | Fossil-Steam | RFC | Off-Peak | 55.5 | 3.7 | 1 | 1 | 9271-Wet coal (not outside management control) | D2-Forced - Delayed | 100-Fossil-Steam
9271 | Wet coal (not outside management control) | External | Fuel Quality | D2 | Forced - Delayed | 2018 | Coal | CC | 100 | Fossil-Steam | RFC | Off-Peak | 122.1 | 3.7 | 2 | 2 | 9271-Wet coal (not outside management control) | D2-Forced - Delayed | 100-Fossil-Steam
9271 | Wet coal (not outside management control) | External | Fuel Quality | D2 | Forced - Delayed | 2018 | Coal | CC | 100 | Fossil-Steam | RFC | Off-Peak | 196 | 2.8 | 1 | 1 | 9271-Wet coal (not outside management control) | D2-Forced - Delayed | 100-Fossil-Steam
9271 | Wet coal (not outside management control) | External | Fuel Quality | D2 | Forced - Delayed | 2018 | Coal | CC | 100 | Fossil-Steam | RFC | Off-Peak | 226.62 | 5.4 | 1 | 1 | 9271-Wet coal (not outside management control) | D2-Forced - Delayed | 100-Fossil-Steam
9271 | Wet coal (not outside management control) | External | Fuel Quality | D2 | Forced - Delayed | 2018 | Coal | CC | 100 | Fossil-Steam | RFC | Off-Peak | 630.42 | 7.98 | 1 | 1 | 9271-Wet coal (not outside management control) | D2-Forced - Delayed | 100-Fossil-Steam
9271 | Wet coal (not outside management control) | External | Fuel Quality | D2 | Forced - Delayed | 2018 | Coal | CC | 100 | Fossil-Steam | RFC | Off-Peak | 1283.928 | 14.64 | 1 | 1 | 9271-Wet coal (not outside management control) | D2-Forced - Delayed | 100-Fossil-Steam
9271 | Wet coal (not outside management control) | External | Fuel Quality | D2 | Forced - Delayed | 2018 | Coal | CC | 100 | Fossil-Steam | RFC | Off-Peak | 1806.5 | 15 | 1 | 1 | 9271-Wet coal (not outside management control) | D2-Forced - Delayed | 100-Fossil-Steam
9271 | Wet coal (not outside management control) | External | Fuel Quality | D2 | Forced - Delayed | 2018 | Coal | CC | 100 | Fossil-Steam | RFC | Off-Peak | 2219.7 | 14.7 | 1 | 1 | 9271-Wet coal (not outside management control) | D2-Forced - Delayed | 100-Fossil-Steam
9271 | Wet coal (not outside management control) | External | Fuel Quality | D2 | Forced - Delayed | 2018 | Coal | CC | 100 | Fossil-Steam | RFC | Summer | 60 | 6 | 1 | 1 | 9271-Wet coal (not outside management control) | D2-Forced - Delayed | 100-Fossil-Steam
9271 | Wet coal (not outside management control) | External | Fuel Quality | D2 | Forced - Delayed | 2018 | Coal | CC | 100 | Fossil-Steam | RFC | Summer | 67.6 | 5.2 | 1 | 1 | 9271-Wet coal (not outside management control) | D2-Forced - Delayed | 100-Fossil-Steam
9271 | Wet coal (not outside management control) | External | Fuel Quality | D2 | Forced - Delayed | 2018 | Coal | CC | 100 | Fossil-Steam | RFC | Summer | 78 | 1.3 | 1 | 1 | 9271-Wet coal (not outside management control) | D2-Forced - Delayed | 100-Fossil-Steam
9271 | Wet coal (not outside management control) | External | Fuel Quality | D2 | Forced - Delayed | 2018 | Coal | CC | 100 | Fossil-Steam | RFC | Summer | 98.7 | 4.7 | 1 | 1 | 9271-Wet coal (not outside management control) | D2-Forced - Delayed | 100-Fossil-Steam
9271 | Wet coal (not outside management control) | External | Fuel Quality | D2 | Forced - Delayed | 2018 | Coal | CC | 100 | Fossil-Steam | RFC | Summer | 137.5 | 10 | 1 | 1 | 9271-Wet coal (not outside management control) | D2-Forced - Delayed | 100-Fossil-Steam
9271 | Wet coal (not outside management control) | External | Fuel Quality | D2 | Forced - Delayed | 2018 | Coal | CC | 100 | Fossil-Steam | RFC | Summer | 142.8 | 3.4 | 1 | 1 | 9271-Wet coal (not outside management control) | D2-Forced - Delayed | 100-Fossil-Steam
9271 | Wet coal (not outside management control) | External | Fuel Quality | D2 | Forced - Delayed | 2018 | Coal | CC | 100 | Fossil-Steam | RFC | Summer | 223.6 | 5.2 | 1 | 1 | 9271-Wet coal (not outside management control) | D2-Forced - Delayed | 100-Fossil-Steam
9271 | Wet coal (not outside management control) | External | Fuel Quality | D2 | Forced - Delayed | 2018 | Coal | CC | 100 | Fossil-Steam | RFC | Summer | 230.1 | 3.9 | 1 | 1 | 9271-Wet coal (not outside management control) | D2-Forced - Delayed | 100-Fossil-Steam
9271 | Wet coal (not outside management control) | External | Fuel Quality | D2 | Forced - Delayed | 2018 | Coal | CC | 100 | Fossil-Steam | RFC | Summer | 336.3 | 5.7 | 1 | 1 | 9271-Wet coal (not outside management control) | D2-Forced - Delayed | 100-Fossil-Steam
9271 | Wet coal (not outside management control) | External | Fuel Quality | D2 | Forced - Delayed | 2018 | Coal | CC | 100 | Fossil-Steam | RFC | Summer | 840 | 12 | 1 | 1 | 9271-Wet coal (not outside management control) | D2-Forced - Delayed | 100-Fossil-Steam
9271 | Wet coal (not outside management control) | External | Fuel Quality | D2 | Forced - Delayed | 2018 | Coal | CC | 100 | Fossil-Steam | RFC | Summer | 1056 | 66 | 1 | 1 | 9271-Wet coal (not outside management control) | D2-Forced - Delayed | 100-Fossil-Steam
9271 | Wet coal (not outside management control) | External | Fuel Quality | D2 | Forced - Delayed | 2018 | Coal | CC | 100 | Fossil-Steam | RFC | Winter | 207.9 | 2.7 | 1 | 1 | 9271-Wet coal (not outside management control) | D2-Forced - Delayed | 100-Fossil-Steam
9271 | Wet coal (not outside management control) | External | Fuel Quality | D2 | Forced - Delayed | 2018 | Coal | CC | 100 | Fossil-Steam | RFC | Winter | 391.12 | 4.8 | 1 | 1 | 9271-Wet coal (not outside management control) | D2-Forced - Delayed | 100-Fossil-Steam
9271 | Wet coal (not outside management control) | External | Fuel Quality | D3 | Forced - Postponed | 2018 | Coal | CC | 100 | Fossil-Steam | RFC | Summer | 668.75 | 125 | 1 | 1 | 9271-Wet coal (not outside management control) | D3-Forced - Postponed | 100-Fossil-Steam
9271 | Wet coal (not outside management control) | External | Fuel Quality | D3 | Forced - Postponed | 2018 | Coal | CC | 100 | Fossil-Steam | RFC | Summer | 1380.1666 | 130 | 1 | 1 | 9271-Wet coal (not outside management control) | D3-Forced - Postponed | 100-Fossil-Steam
9271 | Wet coal (not outside management control) | External | Fuel Quality | U1 | Forced - Immediate | 2018 | Coal | CC | 100 | Fossil-Steam | RFC | Off-Peak | 6493.9998 | 510 | 1 | 1 | 9271-Wet coal (not outside management control) | U1-Forced - Immediate | 100-Fossil-Steam
9271 | Wet coal (not outside management control) | External | Fuel Quality | U3 | Forced - Postponed | 2018 | Coal | CC | 100 | Fossil-Steam | SERC | Winter | 58986 | 580 | 1 | 1 | 9271-Wet coal (not outside management control) | U3-Forced - Postponed | 100-Fossil-Steam
9271 | Wet coal (not outside management control) | External | Fuel Quality | D1 | Forced - Immediate | 2018 | Coal | CC | 100 | Fossil-Steam | RFC | Off-Peak | 14.8 | 44.4 | 1 | 1 | 9271-Wet coal (not outside management control) | D1-Forced - Immediate | 100-Fossil-Steam
9271 | Wet coal (not outside management control) | External | Fuel Quality | D1 | Forced - Immediate | 2018 | Coal | CC | 100 | Fossil-Steam | RFC | Off-Peak | 24.75 | 59.4 | 1 | 1 | 9271-Wet coal (not outside management control) | D1-Forced - Immediate | 100-Fossil-Steam
9271 | Wet coal (not outside management control) | External | Fuel Quality | D1 | Forced - Immediate | 2018 | Coal | CC | 100 | Fossil-Steam | RFC | Off-Peak | 40 | 20 | 1 | 1 | 9271-Wet coal (not outside management control) | D1-Forced - Immediate | 100-Fossil-Steam
9271 | Wet coal (not outside management control) | External | Fuel Quality | D1 | Forced - Immediate | 2018 | Coal | CC | 100 | Fossil-Steam | WECC | Off-Peak | 48 | 120 | 1 | 1 | 9271-Wet coal (not outside management control) | D1-Forced - Immediate | 100-Fossil-Steam
9271 | Wet coal (not outside management control) | External | Fuel Quality | D1 | Forced - Immediate | 2018 | Coal | CC | 100 | Fossil-Steam | WECC | Off-Peak | 52 | 120 | 1 | 1 | 9271-Wet coal (not outside management control) | D1-Forced - Immediate | 100-Fossil-Steam
9271 | Wet coal (not outside management control) | External | Fuel Quality | D1 | Forced - Immediate | 2018 | Coal | CC | 100 | Fossil-Steam | SERC | Off-Peak | 64.1667 | 50 | 1 | 1 | 9271-Wet coal (not outside management control) | D1-Forced - Immediate | 100-Fossil-Steam
9271 | Wet coal (not outside management control) | External | Fuel Quality | D1 | Forced - Immediate | 2018 | Coal | CC | 100 | Fossil-Steam | RFC | Off-Peak | 93.5 | 66 | 1 | 1 | 9271-Wet coal (not outside management control) | D1-Forced - Immediate | 100-Fossil-Steam
9271 | Wet coal (not outside management control) | External | Fuel Quality | D1 | Forced - Immediate | 2018 | Coal | CC | 100 | Fossil-Steam | RFC | Off-Peak | 96.75 | 15 | 1 | 1 | 9271-Wet coal (not outside management control) | D1-Forced - Immediate | 100-Fossil-Steam
9271 | Wet coal (not outside management control) | External | Fuel Quality | D1 | Forced - Immediate | 2018 | Coal | CC | 100 | Fossil-Steam | RFC | Off-Peak | 158.1666 | 130 | 1 | 1 | 9271-Wet coal (not outside management control) | D1-Forced - Immediate | 100-Fossil-Steam
9271 | Wet coal (not outside management control) | External | Fuel Quality | D1 | Forced - Immediate | 2018 | Coal | CC | 100 | Fossil-Steam | RFC | Off-Peak | 173.2499 | 189 | 1 | 1 | 9271-Wet coal (not outside management control) | D1-Forced - Immediate | 100-Fossil-Steam
9271 | Wet coal (not outside management control) | External | Fuel Quality | D1 | Forced - Immediate | 2018 | Coal | CC | 100 | Fossil-Steam | RFC | Off-Peak | 182.9333 | 7 | 1 | 1 | 9271-Wet coal (not outside management control) | D1-Forced - Immediate | 100-Fossil-Steam
9271 | Wet coal (not outside management control) | External | Fuel Quality | D1 | Forced - Immediate | 2018 | Coal | CC | 100 | Fossil-Steam | RFC | Off-Peak | 258.0266 | 94.4 | 1 | 1 | 9271-Wet coal (not outside management control) | D1-Forced - Immediate | 100-Fossil-Steam
9271 | Wet coal (not outside management control) | External | Fuel Quality | D1 | Forced - Immediate | 2018 | Coal | CC | 100 | Fossil-Steam | RFC | Off-Peak | 326.25 | 15 | 1 | 1 | 9271-Wet coal (not outside management control) | D1-Forced - Immediate | 100-Fossil-Steam
9271 | Wet coal (not outside management control) | External | Fuel Quality | D1 | Forced - Immediate | 2018 | Coal | CC | 100 | Fossil-Steam | RFC | Off-Peak | 363.9999 | 210 | 1 | 1 | 9271-Wet coal (not outside management control) | D1-Forced - Immediate | 100-Fossil-Steam
9271 | Wet coal (not outside management control) | External | Fuel Quality | D1 | Forced - Immediate | 2018 | Coal | CC | 100 | Fossil-Steam | RFC | Off-Peak | 364 | 280 | 1 | 1 | 9271-Wet coal (not outside management control) | D1-Forced - Immediate | 100-Fossil-Steam
9271 | Wet coal (not outside management control) | External | Fuel Quality | D1 | Forced - Immediate | 2018 | Coal | CC | 100 | Fossil-Steam | RFC | Off-Peak | 375.8333 | 50 | 1 | 1 | 9271-Wet coal (not outside management control) | D1-Forced - Immediate | 100-Fossil-Steam
9271 | Wet coal (not outside management control) | External | Fuel Quality | D1 | Forced - Immediate | 2018 | Coal | CC | 100 | Fossil-Steam | WECC | Off-Peak | 430 | 120 | 1 | 1 | 9271-Wet coal (not outside management control) | D1-Forced - Immediate | 100-Fossil-Steam
9271 | Wet coal (not outside management control) | External | Fuel Quality | D1 | Forced - Immediate | 2018 | Coal | CC | 100 | Fossil-Steam | RFC | Off-Peak | 489.9999 | 210 | 1 | 1 | 9271-Wet coal (not outside management control) | D1-Forced - Immediate | 100-Fossil-Steam
9271 | Wet coal (not outside management control) | External | Fuel Quality | D1 | Forced - Immediate | 2018 | Coal | CC | 100 | Fossil-Steam | RFC | Off-Peak | 564.85 | 79 | 1 | 1 | 9271-Wet coal (not outside management control) | D1-Forced - Immediate | 100-Fossil-Steam
9271 | Wet coal (not outside management control) | External | Fuel Quality | D1 | Forced - Immediate | 2018 | Coal | CC | 100 | Fossil-Steam | SERC | Off-Peak | 930 | 310 | 1 | 1 | 9271-Wet coal (not outside management control) | D1-Forced - Immediate | 100-Fossil-Steam
9271 | Wet coal (not outside management control) | External | Fuel Quality | D1 | Forced - Immediate | 2018 | Coal | CC | 100 | Fossil-Steam | RFC | Off-Peak | 1002.7999 | 138 | 1 | 1 | 9271-Wet coal (not outside management control) | D1-Forced - Immediate | 100-Fossil-Steam
9271 | Wet coal (not outside management control) | External | Fuel Quality | D1 | Forced - Immediate | 2018 | Coal | CC | 100 | Fossil-Steam | RFC | Off-Peak | 1050 | 60 | 1 | 1 | 9271-Wet coal (not outside management control) | D1-Forced - Immediate | 100-Fossil-Steam
9271 | Wet coal (not outside management control) | External | Fuel Quality | D1 | Forced - Immediate | 2018 | Coal | CC | 100 | Fossil-Steam | RFC | Off-Peak | 1076.6666 | 100 | 1 | 1 | 9271-Wet coal (not outside management control) | D1-Forced - Immediate | 100-Fossil-Steam
9271 | Wet coal (not outside management control) | External | Fuel Quality | D1 | Forced - Immediate | 2018 | Coal | CC | 100 | Fossil-Steam | RFC | Off-Peak | 1090.8331 | 350 | 1 | 1 | 9271-Wet coal (not outside management control) | D1-Forced - Immediate | 100-Fossil-Steam
9271 | Wet coal (not outside management control) | External | Fuel Quality | D1 | Forced - Immediate | 2018 | Coal | CC | 100 | Fossil-Steam | RFC | Off-Peak | 1285.2 | 238 | 1 | 1 | 9271-Wet coal (not outside management control) | D1-Forced - Immediate | 100-Fossil-Steam
9271 | Wet coal (not outside management control) | External | Fuel Quality | D1 | Forced - Immediate | 2018 | Coal | CC | 100 | Fossil-Steam | RFC | Off-Peak | 1906.6666 | 260 | 1 | 1 | 9271-Wet coal (not outside management control) | D1-Forced - Immediate | 100-Fossil-Steam
9271 | Wet coal (not outside management control) | External | Fuel Quality | D1 | Forced - Immediate | 2018 | Coal | CC | 100 | Fossil-Steam | RFC | Off-Peak | 3541.6666 | 100 | 1 | 1 | 9271-Wet coal (not outside management control) | D1-Forced - Immediate | 100-Fossil-Steam
9271 | Wet coal (not outside management control) | External | Fuel Quality | D1 | Forced - Immediate | 2018 | Coal | CC | 100 | Fossil-Steam | RFC | Off-Peak | 4039.9997 | 480 | 1 | 1 | 9271-Wet coal (not outside management control) | D1-Forced - Immediate | 100-Fossil-Steam
9271 | Wet coal (not outside management control) | External | Fuel Quality | D1 | Forced - Immediate | 2018 | Coal | CC | 100 | Fossil-Steam | RFC | Off-Peak | 5522.816 | 265.52 | 1 | 1 | 9271-Wet coal (not outside management control) | D1-Forced - Immediate | 100-Fossil-Steam
9271 | Wet coal (not outside management control) | External | Fuel Quality | D1 | Forced - Immediate | 2018 | Coal | CC | 100 | Fossil-Steam | RFC | Off-Peak | 7216.1666 | 290 | 1 | 1 | 9271-Wet coal (not outside management control) | D1-Forced - Immediate | 100-Fossil-Steam
9271 | Wet coal (not outside management control) | External | Fuel Quality | D1 | Forced - Immediate | 2018 | Coal | CC | 100 | Fossil-Steam | RFC | Summer | 22.1666 | 95 | 1 | 1 | 9271-Wet coal (not outside management control) | D1-Forced - Immediate | 100-Fossil-Steam
9271 | Wet coal (not outside management control) | External | Fuel Quality | D1 | Forced - Immediate | 2018 | Coal | CC | 100 | Fossil-Steam | RFC | Summer | 33.1667 | 10 | 1 | 1 | 9271-Wet coal (not outside management control) | D1-Forced - Immediate | 100-Fossil-Steam
9271 | Wet coal (not outside management control) | External | Fuel Quality | D1 | Forced - Immediate | 2018 | Coal | CC | 100 | Fossil-Steam | RFC | Summer | 45 | 150 | 1 | 1 | 9271-Wet coal (not outside management control) | D1-Forced - Immediate | 100-Fossil-Steam
9271 | Wet coal (not outside management control) | External | Fuel Quality | D1 | Forced - Immediate | 2018 | Coal | CC | 100 | Fossil-Steam | RFC | Summer | 46.6666 | 100 | 1 | 1 | 9271-Wet coal (not outside management control) | D1-Forced - Immediate | 100-Fossil-Steam
9271 | Wet coal (not outside management control) | External | Fuel Quality | D1 | Forced - Immediate | 2018 | Coal | CC | 100 | Fossil-Steam | RFC | Summer | 70 | 100 | 1 | 1 | 9271-Wet coal (not outside management control) | D1-Forced - Immediate | 100-Fossil-Steam
9271 | Wet coal (not outside management control) | External | Fuel Quality | D1 | Forced - Immediate | 2018 | Coal | CC | 100 | Fossil-Steam | RFC | Summer | 113.3333 | 100 | 1 | 1 | 9271-Wet coal (not outside management control) | D1-Forced - Immediate | 100-Fossil-Steam
9271 | Wet coal (not outside management control) | External | Fuel Quality | D1 | Forced - Immediate | 2018 | Coal | CC | 100 | Fossil-Steam | RFC | Summer | 116.5667 | 26 | 1 | 1 | 9271-Wet coal (not outside management control) | D1-Forced - Immediate | 100-Fossil-Steam
9271 | Wet coal (not outside management control) | External | Fuel Quality | D1 | Forced - Immediate | 2018 | Coal | CC | 100 | Fossil-Steam | RFC | Summer | 146.9166 | 215 | 1 | 1 | 9271-Wet coal (not outside management control) | D1-Forced - Immediate | 100-Fossil-Steam
9271 | Wet coal (not outside management control) | External | Fuel Quality | D1 | Forced - Immediate | 2018 | Coal | CC | 100 | Fossil-Steam | RFC | Summer | 174.4167 | 35 | 1 | 1 | 9271-Wet coal (not outside management control) | D1-Forced - Immediate | 100-Fossil-Steam
9271 | Wet coal (not outside management control) | External | Fuel Quality | D1 | Forced - Immediate | 2018 | Coal | CC | 100 | Fossil-Steam | RFC | Summer | 175 | 175 | 1 | 1 | 9271-Wet coal (not outside management control) | D1-Forced - Immediate | 100-Fossil-Steam
9271 | Wet coal (not outside management control) | External | Fuel Quality | D1 | Forced - Immediate | 2018 | Coal | CC | 100 | Fossil-Steam | RFC | Summer | 187.4999 | 225 | 1 | 1 | 9271-Wet coal (not outside management control) | D1-Forced - Immediate | 100-Fossil-Steam
9271 | Wet coal (not outside management control) | External | Fuel Quality | D1 | Forced - Immediate | 2018 | Coal | CC | 100 | Fossil-Steam | RFC | Summer | 205.3333 | 35 | 1 | 1 | 9271-Wet coal (not outside management control) | D1-Forced - Immediate | 100-Fossil-Steam
9271 | Wet coal (not outside management control) | External | Fuel Quality | D1 | Forced - Immediate | 2018 | Coal | CC | 100 | Fossil-Steam | RFC | Summer | 237.3167 | 29 | 1 | 1 | 9271-Wet coal (not outside management control) | D1-Forced - Immediate | 100-Fossil-Steam
9271 | Wet coal (not outside management control) | External | Fuel Quality | D1 | Forced - Immediate | 2018 | Coal | CC | 100 | Fossil-Steam | RFC | Summer | 277.6666 | 70 | 1 | 1 | 9271-Wet coal (not outside management control) | D1-Forced - Immediate | 100-Fossil-Steam
9271 | Wet coal (not outside management control) | External | Fuel Quality | D1 | Forced - Immediate | 2018 | Coal | CC | 100 | Fossil-Steam | SERC | Summer | 345 | 30 | 1 | 1 | 9271-Wet coal (not outside management control) | D1-Forced - Immediate | 100-Fossil-Steam
9271 | Wet coal (not outside management control) | External | Fuel Quality | D1 | Forced - Immediate | 2018 | Coal | CC | 100 | Fossil-Steam | MRO | Summer | 362.61 | 8.1 | 1 | 1 | 9271-Wet coal (not outside management control) | D1-Forced - Immediate | 100-Fossil-Steam
9271 | Wet coal (not outside management control) | External | Fuel Quality | D1 | Forced - Immediate | 2018 | Coal | CC | 100 | Fossil-Steam | RFC | Summer | 527.25 | 95 | 1 | 1 | 9271-Wet coal (not outside management control) | D1-Forced - Immediate | 100-Fossil-Steam
9271 | Wet coal (not outside management control) | External | Fuel Quality | D1 | Forced - Immediate | 2018 | Coal | CC | 100 | Fossil-Steam | RFC | Summer | 700 | 80 | 1 | 1 | 9271-Wet coal (not outside management control) | D1-Forced - Immediate | 100-Fossil-Steam
9271 | Wet coal (not outside management control) | External | Fuel Quality | D1 | Forced - Immediate | 2018 | Coal | CC | 100 | Fossil-Steam | RFC | Summer | 824.9999 | 225 | 1 | 1 | 9271-Wet coal (not outside management control) | D1-Forced - Immediate | 100-Fossil-Steam
9271 | Wet coal (not outside management control) | External | Fuel Quality | D1 | Forced - Immediate | 2018 | Coal | CC | 100 | Fossil-Steam | RFC | Summer | 850.4166 | 65 | 1 | 1 | 9271-Wet coal (not outside management control) | D1-Forced - Immediate | 100-Fossil-Steam
9271 | Wet coal (not outside management control) | External | Fuel Quality | D1 | Forced - Immediate | 2018 | Coal | CC | 100 | Fossil-Steam | RFC | Summer | 866.25 | 77 | 1 | 1 | 9271-Wet coal (not outside management control) | D1-Forced - Immediate | 100-Fossil-Steam
9271 | Wet coal (not outside management control) | External | Fuel Quality | D1 | Forced - Immediate | 2018 | Coal | CC | 100 | Fossil-Steam | MRO | Summer | 996.04 | 22.2 | 1 | 1 | 9271-Wet coal (not outside management control) | D1-Forced - Immediate | 100-Fossil-Steam
9271 | Wet coal (not outside management control) | External | Fuel Quality | D1 | Forced - Immediate | 2018 | Coal | CC | 100 | Fossil-Steam | RFC | Summer | 1325.3331 | 284 | 1 | 1 | 9271-Wet coal (not outside management control) | D1-Forced - Immediate | 100-Fossil-Steam
9271 | Wet coal (not outside management control) | External | Fuel Quality | D1 | Forced - Immediate | 2018 | Coal | CC | 100 | Fossil-Steam | RFC | Summer | 1782 | 440 | 1 | 1 | 9271-Wet coal (not outside management control) | D1-Forced - Immediate | 100-Fossil-Steam
9271 | Wet coal (not outside management control) | External | Fuel Quality | D1 | Forced - Immediate | 2018 | Coal | CC | 100 | Fossil-Steam | RFC | Summer | 1916.6666 | 125 | 1 | 1 | 9271-Wet coal (not outside management control) | D1-Forced - Immediate | 100-Fossil-Steam
9271 | Wet coal (not outside management control) | External | Fuel Quality | D1 | Forced - Immediate | 2018 | Coal | CC | 100 | Fossil-Steam | RFC | Summer | 2027 | 60 | 1 | 1 | 9271-Wet coal (not outside management control) | D1-Forced - Immediate | 100-Fossil-Steam
9271 | Wet coal (not outside management control) | External | Fuel Quality | D1 | Forced - Immediate | 2018 | Coal | CC | 100 | Fossil-Steam | MRO | Summer | 2135.2 | 27.2 | 1 | 1 | 9271-Wet coal (not outside management control) | D1-Forced - Immediate | 100-Fossil-Steam
9271 | Wet coal (not outside management control) | External | Fuel Quality | D1 | Forced - Immediate | 2018 | Coal | CC | 100 | Fossil-Steam | MRO | Summer | 3471.8533 | 21.2 | 1 | 1 | 9271-Wet coal (not outside management control) | D1-Forced - Immediate | 100-Fossil-Steam
9271 | Wet coal (not outside management control) | External | Fuel Quality | D1 | Forced - Immediate | 2018 | Coal | CC | 100 | Fossil-Steam | RFC | Summer | 4530 | 60 | 1 | 1 | 9271-Wet coal (not outside management control) | D1-Forced - Immediate | 100-Fossil-Steam
9271 | Wet coal (not outside management control) | External | Fuel Quality | D1 | Forced - Immediate | 2018 | Coal | CC | 100 | Fossil-Steam | RFC | Summer | 4634.6666 | 320 | 1 | 1 | 9271-Wet coal (not outside management control) | D1-Forced - Immediate | 100-Fossil-Steam
9271 | Wet coal (not outside management control) | External | Fuel Quality | D1 | Forced - Immediate | 2018 | Coal | CC | 100 | Fossil-Steam | SERC | Winter | 15.2 | 114 | 1 | 1 | 9271-Wet coal (not outside management control) | D1-Forced - Immediate | 100-Fossil-Steam
9271 | Wet coal (not outside management control) | External | Fuel Quality | D1 | Forced - Immediate | 2018 | Coal | CC | 100 | Fossil-Steam | RFC | Winter | 53.5 | 107 | 1 | 1 | 9271-Wet coal (not outside management control) | D1-Forced - Immediate | 100-Fossil-Steam
9271 | Wet coal (not outside management control) | External | Fuel Quality | D1 | Forced - Immediate | 2018 | Coal | CC | 100 | Fossil-Steam | SERC | Winter | 123.75 | 55 | 1 | 1 | 9271-Wet coal (not outside management control) | D1-Forced - Immediate | 100-Fossil-Steam
9271 | Wet coal (not outside management control) | External | Fuel Quality | D1 | Forced - Immediate | 2018 | Coal | CC | 100 | Fossil-Steam | RFC | Winter | 154.5333 | 76 | 1 | 1 | 9271-Wet coal (not outside management control) | D1-Forced - Immediate | 100-Fossil-Steam
9271 | Wet coal (not outside management control) | External | Fuel Quality | D1 | Forced - Immediate | 2018 | Coal | CC | 100 | Fossil-Steam | RFC | Winter | 253.3331 | 380 | 1 | 1 | 9271-Wet coal (not outside management control) | D1-Forced - Immediate | 100-Fossil-Steam
9271 | Wet coal (not outside management control) | External | Fuel Quality | D1 | Forced - Immediate | 2018 | Coal | CC | 100 | Fossil-Steam | RFC | Winter | 265 | 60 | 1 | 1 | 9271-Wet coal (not outside management control) | D1-Forced - Immediate | 100-Fossil-Steam
9271 | Wet coal (not outside management control) | External | Fuel Quality | D1 | Forced - Immediate | 2018 | Coal | CC | 100 | Fossil-Steam | RFC | Winter | 492.5833 | 115 | 1 | 1 | 9271-Wet coal (not outside management control) | D1-Forced - Immediate | 100-Fossil-Steam
9271 | Wet coal (not outside management control) | External | Fuel Quality | D1 | Forced - Immediate | 2018 | Coal | CC | 100 | Fossil-Steam | RFC | Winter | 542.4999 | 210 | 1 | 1 | 9271-Wet coal (not outside management control) | D1-Forced - Immediate | 100-Fossil-Steam
9271 | Wet coal (not outside management control) | External | Fuel Quality | D1 | Forced - Immediate | 2018 | Coal | CC | 100 | Fossil-Steam | RFC | Winter | 585 | 300 | 1 | 1 | 9271-Wet coal (not outside management control) | D1-Forced - Immediate | 100-Fossil-Steam
9271 | Wet coal (not outside management control) | External | Fuel Quality | D1 | Forced - Immediate | 2018 | Coal | CC | 100 | Fossil-Steam | SERC | Winter | 650.8333 | 110 | 1 | 1 | 9271-Wet coal (not outside management control) | D1-Forced - Immediate | 100-Fossil-Steam
9271 | Wet coal (not outside management control) | External | Fuel Quality | D1 | Forced - Immediate | 2018 | Coal | CC | 100 | Fossil-Steam | RFC | Winter | 808.2901 | 63.23 | 1 | 1 | 9271-Wet coal (not outside management control) | D1-Forced - Immediate | 100-Fossil-Steam
9271 | Wet coal (not outside management control) | External | Fuel Quality | D1 | Forced - Immediate | 2018 | Coal | CC | 100 | Fossil-Steam | RFC | Winter | 861.6666 | 275 | 1 | 1 | 9271-Wet coal (not outside management control) | D1-Forced - Immediate | 100-Fossil-Steam
9271 | Wet coal (not outside management control) | External | Fuel Quality | D1 | Forced - Immediate | 2018 | Coal | CC | 100 | Fossil-Steam | RFC | Winter | 1039.9999 | 75 | 1 | 1 | 9271-Wet coal (not outside management control) | D1-Forced - Immediate | 100-Fossil-Steam
9271 | Wet coal (not outside management control) | External | Fuel Quality | D1 | Forced - Immediate | 2018 | Coal | CC | 100 | Fossil-Steam | RFC | Winter | 1438.4998 | 630 | 1 | 1 | 9271-Wet coal (not outside management control) | D1-Forced - Immediate | 100-Fossil-Steam
9271 | Wet coal (not outside management control) | External | Fuel Quality | D1 | Forced - Immediate | 2018 | Coal | CC | 100 | Fossil-Steam | RFC | Winter | 1690 | 130 | 1 | 1 | 9271-Wet coal (not outside management control) | D1-Forced - Immediate | 100-Fossil-Steam
9271 | Wet coal (not outside management control) | External | Fuel Quality | D1 | Forced - Immediate | 2018 | Coal | CC | 100 | Fossil-Steam | RFC | Winter | 1720.8331 | 350 | 1 | 1 | 9271-Wet coal (not outside management control) | D1-Forced - Immediate | 100-Fossil-Steam
9271 | Wet coal (not outside management control) | External | Fuel Quality | D1 | Forced - Immediate | 2018 | Coal | CC | 100 | Fossil-Steam | RFC | Winter | 2529.9999 | 150 | 1 | 1 | 9271-Wet coal (not outside management control) | D1-Forced - Immediate | 100-Fossil-Steam
9271 | Wet coal (not outside management control) | External | Fuel Quality | D1 | Forced - Immediate | 2018 | Coal | CC | 100 | Fossil-Steam | SERC | Winter | 2970.8332 | 155 | 1 | 1 | 9271-Wet coal (not outside management control) | D1-Forced - Immediate | 100-Fossil-Steam
9271 | Wet coal (not outside management control) | External | Fuel Quality | D1 | Forced - Immediate | 2018 | Coal | CC | 100 | Fossil-Steam | RFC | Winter | 3130 | 100 | 1 | 1 | 9271-Wet coal (not outside management control) | D1-Forced - Immediate | 100-Fossil-Steam
9271 | Wet coal (not outside management control) | External | Fuel Quality | D1 | Forced - Immediate | 2018 | Coal | CC | 100 | Fossil-Steam | RFC | Winter | 3153.3333 | 100 | 1 | 1 | 9271-Wet coal (not outside management control) | D1-Forced - Immediate | 100-Fossil-Steam
9271 | Wet coal (not outside management control) | External | Fuel Quality | D1 | Forced - Immediate | 2018 | Coal | CC | 100 | Fossil-Steam | RFC | Winter | 5034.9999 | 300 | 1 | 1 | 9271-Wet coal (not outside management control) | D1-Forced - Immediate | 100-Fossil-Steam
9271 | Wet coal (not outside management control) | External | Fuel Quality | D2 | Forced - Delayed | 2018 | Coal | CC | 100 | Fossil-Steam | RFC | Off-Peak | 410.55 | 17.85 | 1 | 1 | 9271-Wet coal (not outside management control) | D2-Forced - Delayed | 100-Fossil-Steam
9271 | Wet coal (not outside management control) | External | Fuel Quality | D2 | Forced - Delayed | 2018 | Coal | CC | 100 | Fossil-Steam | RFC | Off-Peak | 1590.6 | 6.6 | 1 | 1 | 9271-Wet coal (not outside management control) | D2-Forced - Delayed | 100-Fossil-Steam
9271 | Wet coal (not outside management control) | External | Fuel Quality | D2 | Forced - Delayed | 2018 | Coal | CC | 100 | Fossil-Steam | RFC | Off-Peak | 2006.6 | 15.8 | 1 | 1 | 9271-Wet coal (not outside management control) | D2-Forced - Delayed | 100-Fossil-Steam
9271 | Wet coal (not outside management control) | External | Fuel Quality | D2 | Forced - Delayed | 2018 | Coal | CC | 100 | Fossil-Steam | RFC | Off-Peak | 2137.3 | 31.9 | 1 | 1 | 9271-Wet coal (not outside management control) | D2-Forced - Delayed | 100-Fossil-Steam
9271 | Wet coal (not outside management control) | External | Fuel Quality | D2 | Forced - Delayed | 2018 | Coal | CC | 100 | Fossil-Steam | RFC | Summer | 38.3333 | 20 | 1 | 1 | 9271-Wet coal (not outside management control) | D2-Forced - Delayed | 100-Fossil-Steam
9271 | Wet coal (not outside management control) | External | Fuel Quality | D2 | Forced - Delayed | 2018 | Coal | CC | 100 | Fossil-Steam | RFC | Summer | 127.755 | 15.3 | 1 | 1 | 9271-Wet coal (not outside management control) | D2-Forced - Delayed | 100-Fossil-Steam
9271 | Wet coal (not outside management control) | External | Fuel Quality | D2 | Forced - Delayed | 2018 | Coal | CC | 100 | Fossil-Steam | RFC | Summer | 249.9 | 5.1 | 1 | 1 | 9271-Wet coal (not outside management control) | D2-Forced - Delayed | 100-Fossil-Steam
9271 | Wet coal (not outside management control) | External | Fuel Quality | D2 | Forced - Delayed | 2018 | Coal | CC | 100 | Fossil-Steam | RFC | Summer | 396 | 8.8 | 1 | 1 | 9271-Wet coal (not outside management control) | D2-Forced - Delayed | 100-Fossil-Steam
9271 | Wet coal (not outside management control) | External | Fuel Quality | D2 | Forced - Delayed | 2018 | Coal | CC | 100 | Fossil-Steam | RFC | Summer | 433.2 | 5.7 | 1 | 1 | 9271-Wet coal (not outside management control) | D2-Forced - Delayed | 100-Fossil-Steam
9271 | Wet coal (not outside management control) | External | Fuel Quality | D2 | Forced - Delayed | 2018 | Coal | CC | 100 | Fossil-Steam | RFC | Summer | 1780 | 10 | 1 | 1 | 9271-Wet coal (not outside management control) | D2-Forced - Delayed | 100-Fossil-Steam
9271 | Wet coal (not outside management control) | External | Fuel Quality | D2 | Forced - Delayed | 2018 | Coal | CC | 100 | Fossil-Steam | RFC | Summer | 2511.2 | 17.2 | 1 | 1 | 9271-Wet coal (not outside management control) | D2-Forced - Delayed | 100-Fossil-Steam
9271 | Wet coal (not outside management control) | External | Fuel Quality | D2 | Forced - Delayed | 2018 | Coal | CC | 100 | Fossil-Steam | SERC | Summer | 4704 | 42 | 1 | 1 | 9271-Wet coal (not outside management control) | D2-Forced - Delayed | 100-Fossil-Steam
9271 | Wet coal (not outside management control) | External | Fuel Quality | D2 | Forced - Delayed | 2018 | Coal | CC | 100 | Fossil-Steam | RFC | Winter | 52 | 10.4 | 1 | 1 | 9271-Wet coal (not outside management control) | D2-Forced - Delayed | 100-Fossil-Steam
9271 | Wet coal (not outside management control) | External | Fuel Quality | D2 | Forced - Delayed | 2018 | Coal | CC | 100 | Fossil-Steam | RFC | Winter | 85 | 5 | 2 | 2 | 9271-Wet coal (not outside management control) | D2-Forced - Delayed | 100-Fossil-Steam
9271 | Wet coal (not outside management control) | External | Fuel Quality | D2 | Forced - Delayed | 2018 | Coal | CC | 100 | Fossil-Steam | RFC | Winter | 406 | 14.5 | 1 | 1 | 9271-Wet coal (not outside management control) | D2-Forced - Delayed | 100-Fossil-Steam
9271 | Wet coal (not outside management control) | External | Fuel Quality | D3 | Forced - Postponed | 2018 | Coal | CC | 100 | Fossil-Steam | RFC | Summer | 1870.8332 | 125 | 2 | 2 | 9271-Wet coal (not outside management control) | D3-Forced - Postponed | 100-Fossil-Steam
9271 | Wet coal (not outside management control) | External | Fuel Quality | D3 | Forced - Postponed | 2018 | Coal | CC | 100 | Fossil-Steam | RFC | Summer | 4300 | 20 | 1 | 1 | 9271-Wet coal (not outside management control) | D3-Forced - Postponed | 100-Fossil-Steam
9271 | Wet coal (not outside management control) | External | Fuel Quality | U1 | Forced - Immediate | 2018 | Coal | CC | 100 | Fossil-Steam | RFC | Off-Peak | 2066.9999 | 180 | 1 | 1 | 9271-Wet coal (not outside management control) | U1-Forced - Immediate | 100-Fossil-Steam
9271 | Wet coal (not outside management control) | External | Fuel Quality | U1 | Forced - Immediate | 2018 | Coal | CC | 100 | Fossil-Steam | RFC | Winter | 696 | 290 | 1 | 1 | 9271-Wet coal (not outside management control) | U1-Forced - Immediate | 100-Fossil-Steam
9271 | Wet coal (not outside management control) | External | Fuel Quality | D1 | Forced - Immediate | 2018 | Coal | CC | 100 | Fossil-Steam | RFC | Off-Peak | 67.0833 | 35 | 1 | 1 | 9271-Wet coal (not outside management control) | D1-Forced - Immediate | 100-Fossil-Steam
9271 | Wet coal (not outside management control) | External | Fuel Quality | D1 | Forced - Immediate | 2018 | Coal | CC | 100 | Fossil-Steam | SERC | Off-Peak | 82.6666 | 40 | 1 | 1 | 9271-Wet coal (not outside management control) | D1-Forced - Immediate | 100-Fossil-Steam
9271 | Wet coal (not outside management control) | External | Fuel Quality | D1 | Forced - Immediate | 2018 | Coal | CC | 100 | Fossil-Steam | RFC | Off-Peak | 87.4666 | 64 | 1 | 1 | 9271-Wet coal (not outside management control) | D1-Forced - Immediate | 100-Fossil-Steam
9271 | Wet coal (not outside management control) | External | Fuel Quality | D1 | Forced - Immediate | 2018 | Coal | CC | 100 | Fossil-Steam | SERC | Off-Peak | 104.1667 | 50 | 1 | 1 | 9271-Wet coal (not outside management control) | D1-Forced - Immediate | 100-Fossil-Steam
9271 | Wet coal (not outside management control) | External | Fuel Quality | D1 | Forced - Immediate | 2018 | Coal | CC | 100 | Fossil-Steam | RFC | Off-Peak | 120 | 50 | 1 | 1 | 9271-Wet coal (not outside management control) | D1-Forced - Immediate | 100-Fossil-Steam
9271 | Wet coal (not outside management control) | External | Fuel Quality | D1 | Forced - Immediate | 2018 | Coal | CC | 100 | Fossil-Steam | RFC | Off-Peak | 135.9998 | 240 | 1 | 1 | 9271-Wet coal (not outside management control) | D1-Forced - Immediate | 100-Fossil-Steam
9271 | Wet coal (not outside management control) | External | Fuel Quality | D1 | Forced - Immediate | 2018 | Coal | CC | 100 | Fossil-Steam | WECC | Off-Peak | 160 | 20 | 1 | 1 | 9271-Wet coal (not outside management control) | D1-Forced - Immediate | 100-Fossil-Steam
9271 | Wet coal (not outside management control) | External | Fuel Quality | D1 | Forced - Immediate | 2018 | Coal | CC | 100 | Fossil-Steam | RFC | Off-Peak | 162.6666 | 61 | 1 | 1 | 9271-Wet coal (not outside management control) | D1-Forced - Immediate | 100-Fossil-Steam
9271 | Wet coal (not outside management control) | External | Fuel Quality | D1 | Forced - Immediate | 2018 | Coal | CC | 100 | Fossil-Steam | RFC | Off-Peak | 266.8 | 69 | 1 | 1 | 9271-Wet coal (not outside management control) | D1-Forced - Immediate | 100-Fossil-Steam
9271 | Wet coal (not outside management control) | External | Fuel Quality | D1 | Forced - Immediate | 2018 | Coal | CC | 100 | Fossil-Steam | WECC | Off-Peak | 280 | 70 | 1 | 1 | 9271-Wet coal (not outside management control) | D1-Forced - Immediate | 100-Fossil-Steam
9271 | Wet coal (not outside management control) | External | Fuel Quality | D1 | Forced - Immediate | 2018 | Coal | CC | 100 | Fossil-Steam | RFC | Off-Peak | 288.7498 | 315 | 1 | 1 | 9271-Wet coal (not outside management control) | D1-Forced - Immediate | 100-Fossil-Steam
9271 | Wet coal (not outside management control) | External | Fuel Quality | D1 | Forced - Immediate | 2018 | Coal | CC | 100 | Fossil-Steam | RFC | Off-Peak | 480 | 240 | 1 | 1 | 9271-Wet coal (not outside management control) | D1-Forced - Immediate | 100-Fossil-Steam
9271 | Wet coal (not outside management control) | External | Fuel Quality | D1 | Forced - Immediate | 2018 | Coal | CC | 100 | Fossil-Steam | RFC | Off-Peak | 526.6664 | 400 | 1 | 1 | 9271-Wet coal (not outside management control) | D1-Forced - Immediate | 100-Fossil-Steam
9271 | Wet coal (not outside management control) | External | Fuel Quality | D1 | Forced - Immediate | 2018 | Coal | CC | 100 | Fossil-Steam | RFC | Off-Peak | 663.182 | 44.36 | 1 | 1 | 9271-Wet coal (not outside management control) | D1-Forced - Immediate | 100-Fossil-Steam
9271 | Wet coal (not outside management control) | External | Fuel Quality | D1 | Forced - Immediate | 2018 | Coal | CC | 100 | Fossil-Steam | RFC | Off-Peak | 764.1666 | 175 | 1 | 1 | 9271-Wet coal (not outside management control) | D1-Forced - Immediate | 100-Fossil-Steam
9271 | Wet coal (not outside management control) | External | Fuel Quality | D1 | Forced - Immediate | 2018 | Coal | CC | 100 | Fossil-Steam | WECC | Off-Peak | 867.9998 | 240 | 1 | 1 | 9271-Wet coal (not outside management control) | D1-Forced - Immediate | 100-Fossil-Steam
9271 | Wet coal (not outside management control) | External | Fuel Quality | D1 | Forced - Immediate | 2018 | Coal | CC | 100 | Fossil-Steam | RFC | Off-Peak | 1003.75 | 55 | 1 | 1 | 9271-Wet coal (not outside management control) | D1-Forced - Immediate | 100-Fossil-Steam
9271 | Wet coal (not outside management control) | External | Fuel Quality | D1 | Forced - Immediate | 2018 | Coal | CC | 100 | Fossil-Steam | RFC | Off-Peak | 1140.6666 | 94.4 | 1 | 1 | 9271-Wet coal (not outside management control) | D1-Forced - Immediate | 100-Fossil-Steam
9271 | Wet coal (not outside management control) | External | Fuel Quality | D1 | Forced - Immediate | 2018 | Coal | CC | 100 | Fossil-Steam | RFC | Off-Peak | 1226.4998 | 330 | 1 | 1 | 9271-Wet coal (not outside management control) | D1-Forced - Immediate | 100-Fossil-Steam
9271 | Wet coal (not outside management control) | External | Fuel Quality | D1 | Forced - Immediate | 2018 | Coal | CC | 100 | Fossil-Steam | SERC | Off-Peak | 1260 | 90 | 1 | 1 | 9271-Wet coal (not outside management control) | D1-Forced - Immediate | 100-Fossil-Steam
9271 | Wet coal (not outside management control) | External | Fuel Quality | D1 | Forced - Immediate | 2018 | Coal | CC | 100 | Fossil-Steam | RFC | Off-Peak | 1593.9 | 64.4 | 1 | 1 | 9271-Wet coal (not outside management control) | D1-Forced - Immediate | 100-Fossil-Steam
9271 | Wet coal (not outside management control) | External | Fuel Quality | D1 | Forced - Immediate | 2018 | Coal | CC | 100 | Fossil-Steam | RFC | Off-Peak | 2175.8331 | 350 | 1 | 1 | 9271-Wet coal (not outside management control) | D1-Forced - Immediate | 100-Fossil-Steam
9271 | Wet coal (not outside management control) | External | Fuel Quality | D1 | Forced - Immediate | 2018 | Coal | CC | 100 | Fossil-Steam | RFC | Off-Peak | 2361.3333 | 110 | 1 | 1 | 9271-Wet coal (not outside management control) | D1-Forced - Immediate | 100-Fossil-Steam
9271 | Wet coal (not outside management control) | External | Fuel Quality | D1 | Forced - Immediate | 2018 | Coal | CC | 100 | Fossil-Steam | RFC | Off-Peak | 3471 | 45 | 1 | 1 | 9271-Wet coal (not outside management control) | D1-Forced - Immediate | 100-Fossil-Steam
9271 | Wet coal (not outside management control) | External | Fuel Quality | D1 | Forced - Immediate | 2018 | Coal | CC | 100 | Fossil-Steam | RFC | Off-Peak | 8801.3332 | 230 | 1 | 1 | 9271-Wet coal (not outside management control) | D1-Forced - Immediate | 100-Fossil-Steam
9271 | Wet coal (not outside management control) | External | Fuel Quality | D1 | Forced - Immediate | 2018 | Coal | CC | 100 | Fossil-Steam | RFC | Off-Peak | 10850 | 250 | 1 | 1 | 9271-Wet coal (not outside management control) | D1-Forced - Immediate | 100-Fossil-Steam
9271 | Wet coal (not outside management control) | External | Fuel Quality | D1 | Forced - Immediate | 2018 | Coal | CC | 100 | Fossil-Steam | RFC | Summer | 40 | 160 | 1 | 1 | 9271-Wet coal (not outside management control) | D1-Forced - Immediate | 100-Fossil-Steam
9271 | Wet coal (not outside management control) | External | Fuel Quality | D1 | Forced - Immediate | 2018 | Coal | CC | 100 | Fossil-Steam | RFC | Summer | 48 | 20 | 1 | 1 | 9271-Wet coal (not outside management control) | D1-Forced - Immediate | 100-Fossil-Steam
9271 | Wet coal (not outside management control) | External | Fuel Quality | D1 | Forced - Immediate | 2018 | Coal | CC | 100 | Fossil-Steam | RFC | Summer | 66.6666 | 100 | 1 | 1 | 9271-Wet coal (not outside management control) | D1-Forced - Immediate | 100-Fossil-Steam
9271 | Wet coal (not outside management control) | External | Fuel Quality | D1 | Forced - Immediate | 2018 | Coal | CC | 100 | Fossil-Steam | RFC | Summer | 69.3333 | 10 | 1 | 1 | 9271-Wet coal (not outside management control) | D1-Forced - Immediate | 100-Fossil-Steam
9271 | Wet coal (not outside management control) | External | Fuel Quality | D1 | Forced - Immediate | 2018 | Coal | CC | 100 | Fossil-Steam | RFC | Summer | 80 | 60 | 1 | 1 | 9271-Wet coal (not outside management control) | D1-Forced - Immediate | 100-Fossil-Steam
9271 | Wet coal (not outside management control) | External | Fuel Quality | D1 | Forced - Immediate | 2018 | Coal | CC | 100 | Fossil-Steam | RFC | Summer | 85 | 100 | 1 | 1 | 9271-Wet coal (not outside management control) | D1-Forced - Immediate | 100-Fossil-Steam
9271 | Wet coal (not outside management control) | External | Fuel Quality | D1 | Forced - Immediate | 2018 | Coal | CC | 100 | Fossil-Steam | RFC | Summer | 198.65 | 29 | 1 | 1 | 9271-Wet coal (not outside management control) | D1-Forced - Immediate | 100-Fossil-Steam
9271 | Wet coal (not outside management control) | External | Fuel Quality | D1 | Forced - Immediate | 2018 | Coal | CC | 100 | Fossil-Steam | RFC | Summer | 245 | 60 | 1 | 1 | 9271-Wet coal (not outside management control) | D1-Forced - Immediate | 100-Fossil-Steam
9271 | Wet coal (not outside management control) | External | Fuel Quality | D1 | Forced - Immediate | 2018 | Coal | CC | 100 | Fossil-Steam | RFC | Summer | 283.5 | 70 | 1 | 1 | 9271-Wet coal (not outside management control) | D1-Forced - Immediate | 100-Fossil-Steam
9271 | Wet coal (not outside management control) | External | Fuel Quality | D1 | Forced - Immediate | 2018 | Coal | CC | 100 | Fossil-Steam | RFC | Summer | 300 | 125 | 1 | 1 | 9271-Wet coal (not outside management control) | D1-Forced - Immediate | 100-Fossil-Steam
9271 | Wet coal (not outside management control) | External | Fuel Quality | D1 | Forced - Immediate | 2018 | Coal | CC | 100 | Fossil-Steam | RFC | Summer | 330 | 150 | 1 | 1 | 9271-Wet coal (not outside management control) | D1-Forced - Immediate | 100-Fossil-Steam
9271 | Wet coal (not outside management control) | External | Fuel Quality | D1 | Forced - Immediate | 2018 | Coal | CC | 100 | Fossil-Steam | RFC | Summer | 338.3332 | 140 | 1 | 1 | 9271-Wet coal (not outside management control) | D1-Forced - Immediate | 100-Fossil-Steam
9271 | Wet coal (not outside management control) | External | Fuel Quality | D1 | Forced - Immediate | 2018 | Coal | CC | 100 | Fossil-Steam | RFC | Summer | 382.3332 | 310 | 1 | 1 | 9271-Wet coal (not outside management control) | D1-Forced - Immediate | 100-Fossil-Steam
9271 | Wet coal (not outside management control) | External | Fuel Quality | D1 | Forced - Immediate | 2018 | Coal | CC | 100 | Fossil-Steam | RFC | Summer | 412.5 | 250 | 1 | 1 | 9271-Wet coal (not outside management control) | D1-Forced - Immediate | 100-Fossil-Steam
9271 | Wet coal (not outside management control) | External | Fuel Quality | D1 | Forced - Immediate | 2018 | Coal | CC | 100 | Fossil-Steam | RFC | Summer | 670.6 | 84 | 1 | 1 | 9271-Wet coal (not outside management control) | D1-Forced - Immediate | 100-Fossil-Steam
9271 | Wet coal (not outside management control) | External | Fuel Quality | D1 | Forced - Immediate | 2018 | Coal | CC | 100 | Fossil-Steam | RFC | Summer | 926.9166 | 245 | 1 | 1 | 9271-Wet coal (not outside management control) | D1-Forced - Immediate | 100-Fossil-Steam
9271 | Wet coal (not outside management control) | External | Fuel Quality | D1 | Forced - Immediate | 2018 | Coal | CC | 100 | Fossil-Steam | RFC | Summer | 975 | 130 | 1 | 1 | 9271-Wet coal (not outside management control) | D1-Forced - Immediate | 100-Fossil-Steam
9271 | Wet coal (not outside management control) | External | Fuel Quality | D1 | Forced - Immediate | 2018 | Coal | CC | 100 | Fossil-Steam | RFC | Summer | 1015 | 100 | 1 | 1 | 9271-Wet coal (not outside management control) | D1-Forced - Immediate | 100-Fossil-Steam
9271 | Wet coal (not outside management control) | External | Fuel Quality | D1 | Forced - Immediate | 2018 | Coal | CC | 100 | Fossil-Steam | MRO | Summer | 1094.7233 | 26.2 | 1 | 1 | 9271-Wet coal (not outside management control) | D1-Forced - Immediate | 100-Fossil-Steam
9271 | Wet coal (not outside management control) | External | Fuel Quality | D1 | Forced - Immediate | 2018 | Coal | CC | 100 | Fossil-Steam | RFC | Summer | 1118.3331 | 550 | 1 | 1 | 9271-Wet coal (not outside management control) | D1-Forced - Immediate | 100-Fossil-Steam
9271 | Wet coal (not outside management control) | External | Fuel Quality | D1 | Forced - Immediate | 2018 | Coal | CC | 100 | Fossil-Steam | RFC | Summer | 1350 | 90 | 1 | 1 | 9271-Wet coal (not outside management control) | D1-Forced - Immediate | 100-Fossil-Steam
9271 | Wet coal (not outside management control) | External | Fuel Quality | D1 | Forced - Immediate | 2018 | Coal | CC | 100 | Fossil-Steam | RFC | Summer | 2751.6666 | 100 | 1 | 1 | 9271-Wet coal (not outside management control) | D1-Forced - Immediate | 100-Fossil-Steam
9271 | Wet coal (not outside management control) | External | Fuel Quality | D1 | Forced - Immediate | 2018 | Coal | CC | 100 | Fossil-Steam | RFC | Summer | 3075 | 25 | 1 | 1 | 9271-Wet coal (not outside management control) | D1-Forced - Immediate | 100-Fossil-Steam
9271 | Wet coal (not outside management control) | External | Fuel Quality | D1 | Forced - Immediate | 2018 | Coal | CC | 100 | Fossil-Steam | RFC | Summer | 3094.9999 | 150 | 1 | 1 | 9271-Wet coal (not outside management control) | D1-Forced - Immediate | 100-Fossil-Steam
9271 | Wet coal (not outside management control) | External | Fuel Quality | D1 | Forced - Immediate | 2018 | Coal | CC | 100 | Fossil-Steam | SERC | Winter | 25.5 | 170 | 1 | 1 | 9271-Wet coal (not outside management control) | D1-Forced - Immediate | 100-Fossil-Steam
9271 | Wet coal (not outside management control) | External | Fuel Quality | D1 | Forced - Immediate | 2018 | Coal | CC | 100 | Fossil-Steam | RFC | Winter | 72.9166 | 125 | 1 | 1 | 9271-Wet coal (not outside management control) | D1-Forced - Immediate | 100-Fossil-Steam
9271 | Wet coal (not outside management control) | External | Fuel Quality | D1 | Forced - Immediate | 2018 | Coal | CC | 100 | Fossil-Steam | RFC | Winter | 85.5 | 95 | 1 | 1 | 9271-Wet coal (not outside management control) | D1-Forced - Immediate | 100-Fossil-Steam
9271 | Wet coal (not outside management control) | External | Fuel Quality | D1 | Forced - Immediate | 2018 | Coal | CC | 100 | Fossil-Steam | SERC | Winter | 122.5 | 35 | 1 | 1 | 9271-Wet coal (not outside management control) | D1-Forced - Immediate | 100-Fossil-Steam
9271 | Wet coal (not outside management control) | External | Fuel Quality | D1 | Forced - Immediate | 2018 | Coal | CC | 100 | Fossil-Steam | RFC | Winter | 123.3333 | 100 | 1 | 1 | 9271-Wet coal (not outside management control) | D1-Forced - Immediate | 100-Fossil-Steam
9271 | Wet coal (not outside management control) | External | Fuel Quality | D1 | Forced - Immediate | 2018 | Coal | CC | 100 | Fossil-Steam | RFC | Winter | 128.3333 | 110 | 1 | 1 | 9271-Wet coal (not outside management control) | D1-Forced - Immediate | 100-Fossil-Steam
9271 | Wet coal (not outside management control) | External | Fuel Quality | D1 | Forced - Immediate | 2018 | Coal | CC | 100 | Fossil-Steam | RFC | Winter | 172.5 | 50 | 1 | 1 | 9271-Wet coal (not outside management control) | D1-Forced - Immediate | 100-Fossil-Steam
9271 | Wet coal (not outside management control) | External | Fuel Quality | D1 | Forced - Immediate | 2018 | Coal | CC | 100 | Fossil-Steam | RFC | Winter | 263.3332 | 200 | 1 | 1 | 9271-Wet coal (not outside management control) | D1-Forced - Immediate | 100-Fossil-Steam
9271 | Wet coal (not outside management control) | External | Fuel Quality | D1 | Forced - Immediate | 2018 | Coal | CC | 100 | Fossil-Steam | SERC | Winter | 400 | 120 | 1 | 1 | 9271-Wet coal (not outside management control) | D1-Forced - Immediate | 100-Fossil-Steam
9271 | Wet coal (not outside management control) | External | Fuel Quality | D1 | Forced - Immediate | 2018 | Coal | CC | 100 | Fossil-Steam | RFC | Winter | 403.3333 | 100 | 1 | 1 | 9271-Wet coal (not outside management control) | D1-Forced - Immediate | 100-Fossil-Steam
9271 | Wet coal (not outside management control) | External | Fuel Quality | D1 | Forced - Immediate | 2018 | Coal | CC | 100 | Fossil-Steam | RFC | Winter | 413.9999 | 135 | 1 | 1 | 9271-Wet coal (not outside management control) | D1-Forced - Immediate | 100-Fossil-Steam
9271 | Wet coal (not outside management control) | External | Fuel Quality | D1 | Forced - Immediate | 2018 | Coal | CC | 100 | Fossil-Steam | SERC | Winter | 463.3332 | 200 | 1 | 1 | 9271-Wet coal (not outside management control) | D1-Forced - Immediate | 100-Fossil-Steam
9271 | Wet coal (not outside management control) | External | Fuel Quality | D1 | Forced - Immediate | 2018 | Coal | CC | 100 | Fossil-Steam | RFC | Winter | 555.9167 | 35 | 1 | 1 | 9271-Wet coal (not outside management control) | D1-Forced - Immediate | 100-Fossil-Steam
9271 | Wet coal (not outside management control) | External | Fuel Quality | D1 | Forced - Immediate | 2018 | Coal | CC | 100 | Fossil-Steam | RFC | Winter | 580 | 580 | 1 | 1 | 9271-Wet coal (not outside management control) | D1-Forced - Immediate | 100-Fossil-Steam
9271 | Wet coal (not outside management control) | External | Fuel Quality | D1 | Forced - Immediate | 2018 | Coal | CC | 100 | Fossil-Steam | RFC | Winter | 585 | 130 | 1 | 1 | 9271-Wet coal (not outside management control) | D1-Forced - Immediate | 100-Fossil-Steam
9271 | Wet coal (not outside management control) | External | Fuel Quality | D1 | Forced - Immediate | 2018 | Coal | CC | 100 | Fossil-Steam | RFC | Winter | 601.4833 | 151 | 1 | 1 | 9271-Wet coal (not outside management control) | D1-Forced - Immediate | 100-Fossil-Steam
9271 | Wet coal (not outside management control) | External | Fuel Quality | D1 | Forced - Immediate | 2018 | Coal | CC | 100 | Fossil-Steam | RFC | Winter | 731.25 | 125 | 1 | 1 | 9271-Wet coal (not outside management control) | D1-Forced - Immediate | 100-Fossil-Steam
9271 | Wet coal (not outside management control) | External | Fuel Quality | D1 | Forced - Immediate | 2018 | Coal | CC | 100 | Fossil-Steam | RFC | Winter | 1206.6666 | 200 | 1 | 1 | 9271-Wet coal (not outside management control) | D1-Forced - Immediate | 100-Fossil-Steam
9271 | Wet coal (not outside management control) | External | Fuel Quality | D1 | Forced - Immediate | 2018 | Coal | CC | 100 | Fossil-Steam | RFC | Winter | 1343.3332 | 200 | 1 | 1 | 9271-Wet coal (not outside management control) | D1-Forced - Immediate | 100-Fossil-Steam
9271 | Wet coal (not outside management control) | External | Fuel Quality | D1 | Forced - Immediate | 2018 | Coal | CC | 100 | Fossil-Steam | RFC | Winter | 1933.3332 | 125 | 1 | 1 | 9271-Wet coal (not outside management control) | D1-Forced - Immediate | 100-Fossil-Steam
9271 | Wet coal (not outside management control) | External | Fuel Quality | D1 | Forced - Immediate | 2018 | Coal | CC | 100 | Fossil-Steam | SERC | Winter | 2905 | 140 | 1 | 1 | 9271-Wet coal (not outside management control) | D1-Forced - Immediate | 100-Fossil-Steam
9271 | Wet coal (not outside management control) | External | Fuel Quality | D1 | Forced - Immediate | 2018 | Coal | CC | 100 | Fossil-Steam | RFC | Winter | 3983.3333 | 250 | 1 | 1 | 9271-Wet coal (not outside management control) | D1-Forced - Immediate | 100-Fossil-Steam
9271 | Wet coal (not outside management control) | External | Fuel Quality | D1 | Forced - Immediate | 2018 | Coal | CC | 100 | Fossil-Steam | RFC | Winter | 10237.5 | 125 | 1 | 1 | 9271-Wet coal (not outside management control) | D1-Forced - Immediate | 100-Fossil-Steam
9271 | Wet coal (not outside management control) | External | Fuel Quality | D1 | Forced - Immediate | 2018 | Coal | CC | 100 | Fossil-Steam | SERC | Winter | 10265.5 | 98 | 1 | 1 | 9271-Wet coal (not outside management control) | D1-Forced - Immediate | 100-Fossil-Steam
9271 | Wet coal (not outside management control) | External | Fuel Quality | D1 | Forced - Immediate | 2018 | Coal | CC | 100 | Fossil-Steam | RFC | Winter | 13250 | 500 | 1 | 1 | 9271-Wet coal (not outside management control) | D1-Forced - Immediate | 100-Fossil-Steam
9271 | Wet coal (not outside management control) | External | Fuel Quality | D2 | Forced - Delayed | 2018 | Coal | CC | 100 | Fossil-Steam | RFC | Off-Peak | 88.4 | 3.4 | 1 | 1 | 9271-Wet coal (not outside management control) | D2-Forced - Delayed | 100-Fossil-Steam
9271 | Wet coal (not outside management control) | External | Fuel Quality | D2 | Forced - Delayed | 2018 | Coal | CC | 100 | Fossil-Steam | RFC | Off-Peak | 358.8 | 13.8 | 1 | 1 | 9271-Wet coal (not outside management control) | D2-Forced - Delayed | 100-Fossil-Steam
9271 | Wet coal (not outside management control) | External | Fuel Quality | D2 | Forced - Delayed | 2018 | Coal | CC | 100 | Fossil-Steam | RFC | Off-Peak | 552 | 6 | 1 | 1 | 9271-Wet coal (not outside management control) | D2-Forced - Delayed | 100-Fossil-Steam
9271 | Wet coal (not outside management control) | External | Fuel Quality | D2 | Forced - Delayed | 2018 | Coal | CC | 100 | Fossil-Steam | RFC | Off-Peak | 1612.93 | 37.51 | 1 | 1 | 9271-Wet coal (not outside management control) | D2-Forced - Delayed | 100-Fossil-Steam
9271 | Wet coal (not outside management control) | External | Fuel Quality | D2 | Forced - Delayed | 2018 | Coal | CC | 100 | Fossil-Steam | RFC | Off-Peak | 3488.2867 | 11.9 | 1 | 1 | 9271-Wet coal (not outside management control) | D2-Forced - Delayed | 100-Fossil-Steam
9271 | Wet coal (not outside management control) | External | Fuel Quality | D2 | Forced - Delayed | 2018 | Coal | CC | 100 | Fossil-Steam | RFC | Off-Peak | 4639.8733 | 44.33 | 1 | 1 | 9271-Wet coal (not outside management control) | D2-Forced - Delayed | 100-Fossil-Steam
9271 | Wet coal (not outside management control) | External | Fuel Quality | D2 | Forced - Delayed | 2018 | Coal | CC | 100 | Fossil-Steam | RFC | Off-Peak | 5680.08 | 78.89 | 1 | 1 | 9271-Wet coal (not outside management control) | D2-Forced - Delayed | 100-Fossil-Steam
9271 | Wet coal (not outside management control) | External | Fuel Quality | D2 | Forced - Delayed | 2018 | Coal | CC | 100 | Fossil-Steam | RFC | Summer | 63.7 | 4.9 | 1 | 1 | 9271-Wet coal (not outside management control) | D2-Forced - Delayed | 100-Fossil-Steam
9271 | Wet coal (not outside management control) | External | Fuel Quality | D2 | Forced - Delayed | 2018 | Coal | CC | 100 | Fossil-Steam | RFC | Summer | 92 | 46 | 1 | 1 | 9271-Wet coal (not outside management control) | D2-Forced - Delayed | 100-Fossil-Steam
9271 | Wet coal (not outside management control) | External | Fuel Quality | D2 | Forced - Delayed | 2018 | Coal | CC | 100 | Fossil-Steam | RFC | Summer | 96 | 4 | 1 | 1 | 9271-Wet coal (not outside management control) | D2-Forced - Delayed | 100-Fossil-Steam
9271 | Wet coal (not outside management control) | External | Fuel Quality | D2 | Forced - Delayed | 2018 | Coal | CC | 100 | Fossil-Steam | RFC | Summer | 100.8 | 8.4 | 1 | 1 | 9271-Wet coal (not outside management control) | D2-Forced - Delayed | 100-Fossil-Steam
9271 | Wet coal (not outside management control) | External | Fuel Quality | D2 | Forced - Delayed | 2018 | Coal | CC | 100 | Fossil-Steam | RFC | Summer | 124.8 | 7.8 | 1 | 1 | 9271-Wet coal (not outside management control) | D2-Forced - Delayed | 100-Fossil-Steam
9271 | Wet coal (not outside management control) | External | Fuel Quality | D2 | Forced - Delayed | 2018 | Coal | CC | 100 | Fossil-Steam | RFC | Summer | 143 | 6.5 | 1 | 1 | 9271-Wet coal (not outside management control) | D2-Forced - Delayed | 100-Fossil-Steam
9271 | Wet coal (not outside management control) | External | Fuel Quality | D2 | Forced - Delayed | 2018 | Coal | CC | 100 | Fossil-Steam | RFC | Summer | 150.4 | 3.2 | 1 | 1 | 9271-Wet coal (not outside management control) | D2-Forced - Delayed | 100-Fossil-Steam
9271 | Wet coal (not outside management control) | External | Fuel Quality | D2 | Forced - Delayed | 2018 | Coal | CC | 100 | Fossil-Steam | RFC | Summer | 171.6667 | 10 | 1 | 1 | 9271-Wet coal (not outside management control) | D2-Forced - Delayed | 100-Fossil-Steam
9271 | Wet coal (not outside management control) | External | Fuel Quality | D2 | Forced - Delayed | 2018 | Coal | CC | 100 | Fossil-Steam | RFC | Summer | 414.2 | 21.8 | 1 | 1 | 9271-Wet coal (not outside management control) | D2-Forced - Delayed | 100-Fossil-Steam
9271 | Wet coal (not outside management control) | External | Fuel Quality | D2 | Forced - Delayed | 2018 | Coal | CC | 100 | Fossil-Steam | RFC | Summer | 494.9 | 4.9 | 1 | 1 | 9271-Wet coal (not outside management control) | D2-Forced - Delayed | 100-Fossil-Steam
9271 | Wet coal (not outside management control) | External | Fuel Quality | D2 | Forced - Delayed | 2018 | Coal | CC | 100 | Fossil-Steam | SERC | Summer | 594.4333 | 34 | 1 | 1 | 9271-Wet coal (not outside management control) | D2-Forced - Delayed | 100-Fossil-Steam
9271 | Wet coal (not outside management control) | External | Fuel Quality | D2 | Forced - Delayed | 2018 | Coal | CC | 100 | Fossil-Steam | RFC | Summer | 640.5 | 7 | 1 | 1 | 9271-Wet coal (not outside management control) | D2-Forced - Delayed | 100-Fossil-Steam
9271 | Wet coal (not outside management control) | External | Fuel Quality | D2 | Forced - Delayed | 2018 | Coal | CC | 100 | Fossil-Steam | RFC | Winter | 87.6 | 7.3 | 1 | 1 | 9271-Wet coal (not outside management control) | D2-Forced - Delayed | 100-Fossil-Steam
9271 | Wet coal (not outside management control) | External | Fuel Quality | D2 | Forced - Delayed | 2018 | Coal | CC | 100 | Fossil-Steam | RFC | Winter | 488.8 | 9.4 | 1 | 1 | 9271-Wet coal (not outside management control) | D2-Forced - Delayed | 100-Fossil-Steam
9271 | Wet coal (not outside management control) | External | Fuel Quality | D2 | Forced - Delayed | 2018 | Coal | CC | 100 | Fossil-Steam | RFC | Winter | 1455.3 | 9.9 | 1 | 1 | 9271-Wet coal (not outside management control) | D2-Forced - Delayed | 100-Fossil-Steam
9271 | Wet coal (not outside management control) | External | Fuel Quality | D3 | Forced - Postponed | 2018 | Coal | CC | 100 | Fossil-Steam | RFC | Off-Peak | 3000 | 125 | 1 | 1 | 9271-Wet coal (not outside management control) | D3-Forced - Postponed | 100-Fossil-Steam
9271 | Wet coal (not outside management control) | External | Fuel Quality | D3 | Forced - Postponed | 2018 | Coal | CC | 100 | Fossil-Steam | RFC | Summer | 4775.3333 | 130 | 1 | 1 | 9271-Wet coal (not outside management control) | D3-Forced - Postponed | 100-Fossil-Steam
9271 | Wet coal (not outside management control) | External | Fuel Quality | D3 | Forced - Postponed | 2018 | Coal | CC | 100 | Fossil-Steam | RFC | Winter | 450 | 100 | 1 | 1 | 9271-Wet coal (not outside management control) | D3-Forced - Postponed | 100-Fossil-Steam
9271 | Wet coal (not outside management control) | External | Fuel Quality | U1 | Forced - Immediate | 2018 | Coal | CC | 100 | Fossil-Steam | RFC | Summer | 4292.5 | 850 | 1 | 1 | 9271-Wet coal (not outside management control) | U1-Forced - Immediate | 100-Fossil-Steam
9271 | Wet coal (not outside management control) | External | Fuel Quality | U1 | Forced - Immediate | 2018 | Coal | CC | 100 | Fossil-Steam | RFC | Winter | 6598.9831 | 661 | 1 | 1 | 9271-Wet coal (not outside management control) | U1-Forced - Immediate | 100-Fossil-Steam
9271 | Wet coal (not outside management control) | External | Fuel Quality | D1 | Forced - Immediate | 2018 | Coal | CC | 100 | Fossil-Steam | RFC | Off-Peak | 2.9165 | 175 | 1 | 1 | 9271-Wet coal (not outside management control) | D1-Forced - Immediate | 100-Fossil-Steam
9271 | Wet coal (not outside management control) | External | Fuel Quality | D1 | Forced - Immediate | 2018 | Coal | CC | 100 | Fossil-Steam | RFC | Off-Peak | 7.8333 | 10 | 1 | 1 | 9271-Wet coal (not outside management control) | D1-Forced - Immediate | 100-Fossil-Steam
9271 | Wet coal (not outside management control) | External | Fuel Quality | D1 | Forced - Immediate | 2018 | Coal | CC | 100 | Fossil-Steam | MRO | Off-Peak | 14.0466 | 30.1 | 1 | 1 | 9271-Wet coal (not outside management control) | D1-Forced - Immediate | 100-Fossil-Steam
9271 | Wet coal (not outside management control) | External | Fuel Quality | D1 | Forced - Immediate | 2018 | Coal | CC | 100 | Fossil-Steam | RFC | Off-Peak | 37 | 30 | 1 | 1 | 9271-Wet coal (not outside management control) | D1-Forced - Immediate | 100-Fossil-Steam
9271 | Wet coal (not outside management control) | External | Fuel Quality | D1 | Forced - Immediate | 2018 | Coal | CC | 100 | Fossil-Steam | RFC | Off-Peak | 43.75 | 75 | 1 | 1 | 9271-Wet coal (not outside management control) | D1-Forced - Immediate | 100-Fossil-Steam
9271 | Wet coal (not outside management control) | External | Fuel Quality | D1 | Forced - Immediate | 2018 | Coal | CC | 100 | Fossil-Steam | RFC | Off-Peak | 87.5 | 175 | 1 | 1 | 9271-Wet coal (not outside management control) | D1-Forced - Immediate | 100-Fossil-Steam
9271 | Wet coal (not outside management control) | External | Fuel Quality | D1 | Forced - Immediate | 2018 | Coal | CC | 100 | Fossil-Steam | RFC | Off-Peak | 102.85 | 51 | 1 | 1 | 9271-Wet coal (not outside management control) | D1-Forced - Immediate | 100-Fossil-Steam
9271 | Wet coal (not outside management control) | External | Fuel Quality | D1 | Forced - Immediate | 2018 | Coal | CC | 100 | Fossil-Steam | RFC | Off-Peak | 199.9998 | 300 | 1 | 1 | 9271-Wet coal (not outside management control) | D1-Forced - Immediate | 100-Fossil-Steam
9271 | Wet coal (not outside management control) | External | Fuel Quality | D1 | Forced - Immediate | 2018 | Coal | CC | 100 | Fossil-Steam | RFC | Off-Peak | 270 | 150 | 1 | 1 | 9271-Wet coal (not outside management control) | D1-Forced - Immediate | 100-Fossil-Steam
9271 | Wet coal (not outside management control) | External | Fuel Quality | D1 | Forced - Immediate | 2018 | Coal | CC | 100 | Fossil-Steam | RFC | Off-Peak | 364.1667 | 50 | 1 | 1 | 9271-Wet coal (not outside management control) | D1-Forced - Immediate | 100-Fossil-Steam
9271 | Wet coal (not outside management control) | External | Fuel Quality | D1 | Forced - Immediate | 2018 | Coal | CC | 100 | Fossil-Steam | RFC | Off-Peak | 380.9999 | 180 | 1 | 1 | 9271-Wet coal (not outside management control) | D1-Forced - Immediate | 100-Fossil-Steam
9271 | Wet coal (not outside management control) | External | Fuel Quality | D1 | Forced - Immediate | 2018 | Coal | CC | 100 | Fossil-Steam | RFC | Off-Peak | 452.6666 | 140 | 1 | 1 | 9271-Wet coal (not outside management control) | D1-Forced - Immediate | 100-Fossil-Steam
9271 | Wet coal (not outside management control) | External | Fuel Quality | D1 | Forced - Immediate | 2018 | Coal | CC | 100 | Fossil-Steam | RFC | Off-Peak | 480.3333 | 20 | 1 | 1 | 9271-Wet coal (not outside management control) | D1-Forced - Immediate | 100-Fossil-Steam
9271 | Wet coal (not outside management control) | External | Fuel Quality | D1 | Forced - Immediate | 2018 | Coal | CC | 100 | Fossil-Steam | RFC | Off-Peak | 605 | 100 | 1 | 1 | 9271-Wet coal (not outside management control) | D1-Forced - Immediate | 100-Fossil-Steam
9271 | Wet coal (not outside management control) | External | Fuel Quality | D1 | Forced - Immediate | 2018 | Coal | CC | 100 | Fossil-Steam | SERC | Off-Peak | 647.1666 | 110 | 1 | 1 | 9271-Wet coal (not outside management control) | D1-Forced - Immediate | 100-Fossil-Steam
9271 | Wet coal (not outside management control) | External | Fuel Quality | D1 | Forced - Immediate | 2018 | Coal | CC | 100 | Fossil-Steam | SERC | Off-Peak | 1000 | 160 | 1 | 1 | 9271-Wet coal (not outside management control) | D1-Forced - Immediate | 100-Fossil-Steam
9271 | Wet coal (not outside management control) | External | Fuel Quality | D1 | Forced - Immediate | 2018 | Coal | CC | 100 | Fossil-Steam | RFC | Off-Peak | 1098 | 180 | 1 | 1 | 9271-Wet coal (not outside management control) | D1-Forced - Immediate | 100-Fossil-Steam
9271 | Wet coal (not outside management control) | External | Fuel Quality | D1 | Forced - Immediate | 2018 | Coal | CC | 100 | Fossil-Steam | RFC | Off-Peak | 1692.1666 | 130 | 1 | 1 | 9271-Wet coal (not outside management control) | D1-Forced - Immediate | 100-Fossil-Steam
9271 | Wet coal (not outside management control) | External | Fuel Quality | D1 | Forced - Immediate | 2018 | Coal | CC | 100 | Fossil-Steam | RFC | Off-Peak | 1793.3333 | 40 | 1 | 1 | 9271-Wet coal (not outside management control) | D1-Forced - Immediate | 100-Fossil-Steam
9271 | Wet coal (not outside management control) | External | Fuel Quality | D1 | Forced - Immediate | 2018 | Coal | CC | 100 | Fossil-Steam | RFC | Off-Peak | 1960 | 280 | 1 | 1 | 9271-Wet coal (not outside management control) | D1-Forced - Immediate | 100-Fossil-Steam
9271 | Wet coal (not outside management control) | External | Fuel Quality | D1 | Forced - Immediate | 2018 | Coal | CC | 100 | Fossil-Steam | SERC | Off-Peak | 3753 | 81 | 1 | 1 | 9271-Wet coal (not outside management control) | D1-Forced - Immediate | 100-Fossil-Steam
9271 | Wet coal (not outside management control) | External | Fuel Quality | D1 | Forced - Immediate | 2018 | Coal | CC | 100 | Fossil-Steam | RFC | Off-Peak | 5274.4999 | 165 | 1 | 1 | 9271-Wet coal (not outside management control) | D1-Forced - Immediate | 100-Fossil-Steam
9271 | Wet coal (not outside management control) | External | Fuel Quality | D1 | Forced - Immediate | 2018 | Coal | CC | 100 | Fossil-Steam | RFC | Off-Peak | 13992.4999 | 150 | 1 | 1 | 9271-Wet coal (not outside management control) | D1-Forced - Immediate | 100-Fossil-Steam
9271 | Wet coal (not outside management control) | External | Fuel Quality | D1 | Forced - Immediate | 2018 | Coal | CC | 100 | Fossil-Steam | RFC | Summer | 37.95 | 9 | 2 | 2 | 9271-Wet coal (not outside management control) | D1-Forced - Immediate | 100-Fossil-Steam
9271 | Wet coal (not outside management control) | External | Fuel Quality | D1 | Forced - Immediate | 2018 | Coal | CC | 100 | Fossil-Steam | RFC | Summer | 41.6666 | 125 | 1 | 1 | 9271-Wet coal (not outside management control) | D1-Forced - Immediate | 100-Fossil-Steam
9271 | Wet coal (not outside management control) | External | Fuel Quality | D1 | Forced - Immediate | 2018 | Coal | CC | 100 | Fossil-Steam | RFC | Summer | 58.5 | 65 | 1 | 1 | 9271-Wet coal (not outside management control) | D1-Forced - Immediate | 100-Fossil-Steam
9271 | Wet coal (not outside management control) | External | Fuel Quality | D1 | Forced - Immediate | 2018 | Coal | CC | 100 | Fossil-Steam | RFC | Summer | 90 | 300 | 1 | 1 | 9271-Wet coal (not outside management control) | D1-Forced - Immediate | 100-Fossil-Steam
9271 | Wet coal (not outside management control) | External | Fuel Quality | D1 | Forced - Immediate | 2018 | Coal | CC | 100 | Fossil-Steam | RFC | Summer | 100 | 100 | 2 | 2 | 9271-Wet coal (not outside management control) | D1-Forced - Immediate | 100-Fossil-Steam
9271 | Wet coal (not outside management control) | External | Fuel Quality | D1 | Forced - Immediate | 2018 | Coal | CC | 100 | Fossil-Steam | RFC | Summer | 125 | 125 | 1 | 1 | 9271-Wet coal (not outside management control) | D1-Forced - Immediate | 100-Fossil-Steam
9271 | Wet coal (not outside management control) | External | Fuel Quality | D1 | Forced - Immediate | 2018 | Coal | CC | 100 | Fossil-Steam | RFC | Summer | 142.1667 | 10 | 1 | 1 | 9271-Wet coal (not outside management control) | D1-Forced - Immediate | 100-Fossil-Steam
9271 | Wet coal (not outside management control) | External | Fuel Quality | D1 | Forced - Immediate | 2018 | Coal | CC | 100 | Fossil-Steam | RFC | Summer | 145 | 20 | 1 | 1 | 9271-Wet coal (not outside management control) | D1-Forced - Immediate | 100-Fossil-Steam
9271 | Wet coal (not outside management control) | External | Fuel Quality | D1 | Forced - Immediate | 2018 | Coal | CC | 100 | Fossil-Steam | RFC | Summer | 220.8833 | 29 | 1 | 1 | 9271-Wet coal (not outside management control) | D1-Forced - Immediate | 100-Fossil-Steam
9271 | Wet coal (not outside management control) | External | Fuel Quality | D1 | Forced - Immediate | 2018 | Coal | CC | 100 | Fossil-Steam | RFC | Summer | 233.35 | 39 | 1 | 1 | 9271-Wet coal (not outside management control) | D1-Forced - Immediate | 100-Fossil-Steam
9271 | Wet coal (not outside management control) | External | Fuel Quality | D1 | Forced - Immediate | 2018 | Coal | CC | 100 | Fossil-Steam | RFC | Summer | 239.9999 | 180 | 1 | 1 | 9271-Wet coal (not outside management control) | D1-Forced - Immediate | 100-Fossil-Steam
9271 | Wet coal (not outside management control) | External | Fuel Quality | D1 | Forced - Immediate | 2018 | Coal | CC | 100 | Fossil-Steam | RFC | Summer | 254 | 127 | 1 | 1 | 9271-Wet coal (not outside management control) | D1-Forced - Immediate | 100-Fossil-Steam
9271 | Wet coal (not outside management control) | External | Fuel Quality | D1 | Forced - Immediate | 2018 | Coal | CC | 100 | Fossil-Steam | RFC | Summer | 324.9999 | 150 | 1 | 1 | 9271-Wet coal (not outside management control) | D1-Forced - Immediate | 100-Fossil-Steam
9271 | Wet coal (not outside management control) | External | Fuel Quality | D1 | Forced - Immediate | 2018 | Coal | CC | 100 | Fossil-Steam | MRO | Summer | 340.4917 | 9.1 | 1 | 1 | 9271-Wet coal (not outside management control) | D1-Forced - Immediate | 100-Fossil-Steam
9271 | Wet coal (not outside management control) | External | Fuel Quality | D1 | Forced - Immediate | 2018 | Coal | CC | 100 | Fossil-Steam | MRO | Summer | 454.355 | 12.1 | 1 | 1 | 9271-Wet coal (not outside management control) | D1-Forced - Immediate | 100-Fossil-Steam
9271 | Wet coal (not outside management control) | External | Fuel Quality | D1 | Forced - Immediate | 2018 | Coal | CC | 100 | Fossil-Steam | RFC | Summer | 697.5 | 150 | 1 | 1 | 9271-Wet coal (not outside management control) | D1-Forced - Immediate | 100-Fossil-Steam
9271 | Wet coal (not outside management control) | External | Fuel Quality | D1 | Forced - Immediate | 2018 | Coal | CC | 100 | Fossil-Steam | RFC | Summer | 733 | 30 | 1 | 1 | 9271-Wet coal (not outside management control) | D1-Forced - Immediate | 100-Fossil-Steam
9271 | Wet coal (not outside management control) | External | Fuel Quality | D1 | Forced - Immediate | 2018 | Coal | CC | 100 | Fossil-Steam | RFC | Summer | 750.26 | 64.4 | 1 | 1 | 9271-Wet coal (not outside management control) | D1-Forced - Immediate | 100-Fossil-Steam
9271 | Wet coal (not outside management control) | External | Fuel Quality | D1 | Forced - Immediate | 2018 | Coal | CC | 100 | Fossil-Steam | RFC | Summer | 843.3333 | 40 | 1 | 1 | 9271-Wet coal (not outside management control) | D1-Forced - Immediate | 100-Fossil-Steam
9271 | Wet coal (not outside management control) | External | Fuel Quality | D1 | Forced - Immediate | 2018 | Coal | CC | 100 | Fossil-Steam | MRO | Summer | 900.4633 | 15.1 | 1 | 1 | 9271-Wet coal (not outside management control) | D1-Forced - Immediate | 100-Fossil-Steam
9271 | Wet coal (not outside management control) | External | Fuel Quality | D1 | Forced - Immediate | 2018 | Coal | CC | 100 | Fossil-Steam | RFC | Summer | 949.3333 | 10 | 1 | 1 | 9271-Wet coal (not outside management control) | D1-Forced - Immediate | 100-Fossil-Steam
9271 | Wet coal (not outside management control) | External | Fuel Quality | D1 | Forced - Immediate | 2018 | Coal | CC | 100 | Fossil-Steam | MRO | Summer | 1016.39 | 11.1 | 1 | 1 | 9271-Wet coal (not outside management control) | D1-Forced - Immediate | 100-Fossil-Steam
9271 | Wet coal (not outside management control) | External | Fuel Quality | D1 | Forced - Immediate | 2018 | Coal | CC | 100 | Fossil-Steam | RFC | Summer | 1090 | 40 | 1 | 1 | 9271-Wet coal (not outside management control) | D1-Forced - Immediate | 100-Fossil-Steam
9271 | Wet coal (not outside management control) | External | Fuel Quality | D1 | Forced - Immediate | 2018 | Coal | CC | 100 | Fossil-Steam | RFC | Summer | 1197 | 315 | 1 | 1 | 9271-Wet coal (not outside management control) | D1-Forced - Immediate | 100-Fossil-Steam
9271 | Wet coal (not outside management control) | External | Fuel Quality | D1 | Forced - Immediate | 2018 | Coal | CC | 100 | Fossil-Steam | RFC | Summer | 1213.6666 | 110 | 1 | 1 | 9271-Wet coal (not outside management control) | D1-Forced - Immediate | 100-Fossil-Steam
9271 | Wet coal (not outside management control) | External | Fuel Quality | D1 | Forced - Immediate | 2018 | Coal | CC | 100 | Fossil-Steam | RFC | Summer | 1700 | 100 | 1 | 1 | 9271-Wet coal (not outside management control) | D1-Forced - Immediate | 100-Fossil-Steam
9271 | Wet coal (not outside management control) | External | Fuel Quality | D1 | Forced - Immediate | 2018 | Coal | CC | 100 | Fossil-Steam | SERC | Summer | 1759.5 | 230 | 1 | 1 | 9271-Wet coal (not outside management control) | D1-Forced - Immediate | 100-Fossil-Steam
9271 | Wet coal (not outside management control) | External | Fuel Quality | D1 | Forced - Immediate | 2018 | Coal | CC | 100 | Fossil-Steam | RFC | Summer | 1920.8332 | 125 | 1 | 1 | 9271-Wet coal (not outside management control) | D1-Forced - Immediate | 100-Fossil-Steam
9271 | Wet coal (not outside management control) | External | Fuel Quality | D1 | Forced - Immediate | 2018 | Coal | CC | 100 | Fossil-Steam | RFC | Summer | 24322.5 | 230 | 1 | 1 | 9271-Wet coal (not outside management control) | D1-Forced - Immediate | 100-Fossil-Steam
9271 | Wet coal (not outside management control) | External | Fuel Quality | D1 | Forced - Immediate | 2018 | Coal | CC | 100 | Fossil-Steam | RFC | Winter | 7.9167 | 5 | 1 | 1 | 9271-Wet coal (not outside management control) | D1-Forced - Immediate | 100-Fossil-Steam
9271 | Wet coal (not outside management control) | External | Fuel Quality | D1 | Forced - Immediate | 2018 | Coal | CC | 100 | Fossil-Steam | SERC | Winter | 19.4666 | 146 | 1 | 1 | 9271-Wet coal (not outside management control) | D1-Forced - Immediate | 100-Fossil-Steam
9271 | Wet coal (not outside management control) | External | Fuel Quality | D1 | Forced - Immediate | 2018 | Coal | CC | 100 | Fossil-Steam | SERC | Winter | 134.2667 | 38 | 1 | 2 | 9271-Wet coal (not outside management control) | D1-Forced - Immediate | 100-Fossil-Steam
9271 | Wet coal (not outside management control) | External | Fuel Quality | D1 | Forced - Immediate | 2018 | Coal | CC | 100 | Fossil-Steam | RFC | Winter | 185 | 50 | 1 | 1 | 9271-Wet coal (not outside management control) | D1-Forced - Immediate | 100-Fossil-Steam
9271 | Wet coal (not outside management control) | External | Fuel Quality | D1 | Forced - Immediate | 2018 | Coal | CC | 100 | Fossil-Steam | RFC | Winter | 187.2666 | 106 | 1 | 1 | 9271-Wet coal (not outside management control) | D1-Forced - Immediate | 100-Fossil-Steam
9271 | Wet coal (not outside management control) | External | Fuel Quality | D1 | Forced - Immediate | 2018 | Coal | CC | 100 | Fossil-Steam | RFC | Winter | 248.3333 | 100 | 1 | 1 | 9271-Wet coal (not outside management control) | D1-Forced - Immediate | 100-Fossil-Steam
9271 | Wet coal (not outside management control) | External | Fuel Quality | D1 | Forced - Immediate | 2018 | Coal | CC | 100 | Fossil-Steam | RFC | Winter | 260 | 100 | 1 | 2 | 9271-Wet coal (not outside management control) | D1-Forced - Immediate | 100-Fossil-Steam
9271 | Wet coal (not outside management control) | External | Fuel Quality | D1 | Forced - Immediate | 2018 | Coal | CC | 100 | Fossil-Steam | RFC | Winter | 313.3333 | 80 | 1 | 1 | 9271-Wet coal (not outside management control) | D1-Forced - Immediate | 100-Fossil-Steam
9271 | Wet coal (not outside management control) | External | Fuel Quality | D1 | Forced - Immediate | 2018 | Coal | CC | 100 | Fossil-Steam | RFC | Winter | 329.1667 | 50 | 1 | 1 | 9271-Wet coal (not outside management control) | D1-Forced - Immediate | 100-Fossil-Steam
9271 | Wet coal (not outside management control) | External | Fuel Quality | D1 | Forced - Immediate | 2018 | Coal | CC | 100 | Fossil-Steam | RFC | Winter | 365 | 50 | 1 | 1 | 9271-Wet coal (not outside management control) | D1-Forced - Immediate | 100-Fossil-Steam
9271 | Wet coal (not outside management control) | External | Fuel Quality | D1 | Forced - Immediate | 2018 | Coal | CC | 100 | Fossil-Steam | RFC | Winter | 448.5 | 195 | 1 | 1 | 9271-Wet coal (not outside management control) | D1-Forced - Immediate | 100-Fossil-Steam
9271 | Wet coal (not outside management control) | External | Fuel Quality | D1 | Forced - Immediate | 2018 | Coal | CC | 100 | Fossil-Steam | RFC | Winter | 518 | 70 | 1 | 1 | 9271-Wet coal (not outside management control) | D1-Forced - Immediate | 100-Fossil-Steam
9271 | Wet coal (not outside management control) | External | Fuel Quality | D1 | Forced - Immediate | 2018 | Coal | CC | 100 | Fossil-Steam | RFC | Winter | 620 | 100 | 1 | 1 | 9271-Wet coal (not outside management control) | D1-Forced - Immediate | 100-Fossil-Steam
9271 | Wet coal (not outside management control) | External | Fuel Quality | D1 | Forced - Immediate | 2018 | Coal | CC | 100 | Fossil-Steam | RFC | Winter | 681.6667 | 50 | 1 | 1 | 9271-Wet coal (not outside management control) | D1-Forced - Immediate | 100-Fossil-Steam
9271 | Wet coal (not outside management control) | External | Fuel Quality | D1 | Forced - Immediate | 2018 | Coal | CC | 100 | Fossil-Steam | RFC | Winter | 1054.1665 | 250 | 1 | 1 | 9271-Wet coal (not outside management control) | D1-Forced - Immediate | 100-Fossil-Steam
9271 | Wet coal (not outside management control) | External | Fuel Quality | D1 | Forced - Immediate | 2018 | Coal | CC | 100 | Fossil-Steam | RFC | Winter | 1228.75 | 75 | 1 | 1 | 9271-Wet coal (not outside management control) | D1-Forced - Immediate | 100-Fossil-Steam
9271 | Wet coal (not outside management control) | External | Fuel Quality | D1 | Forced - Immediate | 2018 | Coal | CC | 100 | Fossil-Steam | RFC | Winter | 1410.5 | 105 | 1 | 1 | 9271-Wet coal (not outside management control) | D1-Forced - Immediate | 100-Fossil-Steam
9271 | Wet coal (not outside management control) | External | Fuel Quality | D1 | Forced - Immediate | 2018 | Coal | CC | 100 | Fossil-Steam | RFC | Winter | 2549.9999 | 360 | 1 | 1 | 9271-Wet coal (not outside management control) | D1-Forced - Immediate | 100-Fossil-Steam
9271 | Wet coal (not outside management control) | External | Fuel Quality | D1 | Forced - Immediate | 2018 | Coal | CC | 100 | Fossil-Steam | RFC | Winter | 2551.5 | 210 | 1 | 1 | 9271-Wet coal (not outside management control) | D1-Forced - Immediate | 100-Fossil-Steam
9271 | Wet coal (not outside management control) | External | Fuel Quality | D1 | Forced - Immediate | 2018 | Coal | CC | 100 | Fossil-Steam | RFC | Winter | 2583.3332 | 200 | 1 | 1 | 9271-Wet coal (not outside management control) | D1-Forced - Immediate | 100-Fossil-Steam
9271 | Wet coal (not outside management control) | External | Fuel Quality | D1 | Forced - Immediate | 2018 | Coal | CC | 100 | Fossil-Steam | RFC | Winter | 3627.7498 | 315 | 1 | 1 | 9271-Wet coal (not outside management control) | D1-Forced - Immediate | 100-Fossil-Steam
9271 | Wet coal (not outside management control) | External | Fuel Quality | D1 | Forced - Immediate | 2018 | Coal | CC | 100 | Fossil-Steam | SERC | Winter | 3960 | 440 | 1 | 1 | 9271-Wet coal (not outside management control) | D1-Forced - Immediate | 100-Fossil-Steam
9271 | Wet coal (not outside management control) | External | Fuel Quality | D1 | Forced - Immediate | 2018 | Coal | CC | 100 | Fossil-Steam | RFC | Winter | 4016.6665 | 500 | 1 | 1 | 9271-Wet coal (not outside management control) | D1-Forced - Immediate | 100-Fossil-Steam
9271 | Wet coal (not outside management control) | External | Fuel Quality | D2 | Forced - Delayed | 2018 | Coal | CC | 100 | Fossil-Steam | RFC | Off-Peak | 117 | 9 | 1 | 1 | 9271-Wet coal (not outside management control) | D2-Forced - Delayed | 100-Fossil-Steam
9271 | Wet coal (not outside management control) | External | Fuel Quality | D2 | Forced - Delayed | 2018 | Coal | CC | 100 | Fossil-Steam | RFC | Off-Peak | 119.7 | 6.3 | 1 | 1 | 9271-Wet coal (not outside management control) | D2-Forced - Delayed | 100-Fossil-Steam
9271 | Wet coal (not outside management control) | External | Fuel Quality | D2 | Forced - Delayed | 2018 | Coal | CC | 100 | Fossil-Steam | RFC | Off-Peak | 135 | 13.5 | 1 | 1 | 9271-Wet coal (not outside management control) | D2-Forced - Delayed | 100-Fossil-Steam
9271 | Wet coal (not outside management control) | External | Fuel Quality | D2 | Forced - Delayed | 2018 | Coal | CC | 100 | Fossil-Steam | RFC | Off-Peak | 401.58 | 9.2 | 1 | 1 | 9271-Wet coal (not outside management control) | D2-Forced - Delayed | 100-Fossil-Steam
9271 | Wet coal (not outside management control) | External | Fuel Quality | D2 | Forced - Delayed | 2018 | Coal | CC | 100 | Fossil-Steam | RFC | Off-Peak | 1078.8 | 17.4 | 1 | 1 | 9271-Wet coal (not outside management control) | D2-Forced - Delayed | 100-Fossil-Steam
9271 | Wet coal (not outside management control) | External | Fuel Quality | D2 | Forced - Delayed | 2018 | Coal | CC | 100 | Fossil-Steam | RFC | Off-Peak | 1625.12 | 58.04 | 1 | 1 | 9271-Wet coal (not outside management control) | D2-Forced - Delayed | 100-Fossil-Steam
9271 | Wet coal (not outside management control) | External | Fuel Quality | D2 | Forced - Delayed | 2018 | Coal | CC | 100 | Fossil-Steam | RFC | Off-Peak | 2077.2 | 17.31 | 1 | 1 | 9271-Wet coal (not outside management control) | D2-Forced - Delayed | 100-Fossil-Steam
9271 | Wet coal (not outside management control) | External | Fuel Quality | D2 | Forced - Delayed | 2018 | Coal | CC | 100 | Fossil-Steam | RFC | Off-Peak | 2255.4 | 12.6 | 1 | 1 | 9271-Wet coal (not outside management control) | D2-Forced - Delayed | 100-Fossil-Steam
9271 | Wet coal (not outside management control) | External | Fuel Quality | D2 | Forced - Delayed | 2018 | Coal | CC | 100 | Fossil-Steam | RFC | Off-Peak | 3642.52 | 16.8 | 1 | 1 | 9271-Wet coal (not outside management control) | D2-Forced - Delayed | 100-Fossil-Steam
9271 | Wet coal (not outside management control) | External | Fuel Quality | D2 | Forced - Delayed | 2018 | Coal | CC | 100 | Fossil-Steam | RFC | Summer | 57.4 | 4.1 | 1 | 1 | 9271-Wet coal (not outside management control) | D2-Forced - Delayed | 100-Fossil-Steam
9271 | Wet coal (not outside management control) | External | Fuel Quality | D2 | Forced - Delayed | 2018 | Coal | CC | 100 | Fossil-Steam | RFC | Summer | 69.1667 | 10 | 1 | 1 | 9271-Wet coal (not outside management control) | D2-Forced - Delayed | 100-Fossil-Steam
9271 | Wet coal (not outside management control) | External | Fuel Quality | D2 | Forced - Delayed | 2018 | Coal | CC | 100 | Fossil-Steam | RFC | Summer | 167.4417 | 7.1 | 1 | 1 | 9271-Wet coal (not outside management control) | D2-Forced - Delayed | 100-Fossil-Steam
9271 | Wet coal (not outside management control) | External | Fuel Quality | D2 | Forced - Delayed | 2018 | Coal | CC | 100 | Fossil-Steam | RFC | Summer | 174 | 11.6 | 1 | 1 | 9271-Wet coal (not outside management control) | D2-Forced - Delayed | 100-Fossil-Steam
9271 | Wet coal (not outside management control) | External | Fuel Quality | D2 | Forced - Delayed | 2018 | Coal | CC | 100 | Fossil-Steam | RFC | Summer | 243.6 | 4.2 | 1 | 1 | 9271-Wet coal (not outside management control) | D2-Forced - Delayed | 100-Fossil-Steam
9271 | Wet coal (not outside management control) | External | Fuel Quality | D2 | Forced - Delayed | 2018 | Coal | CC | 100 | Fossil-Steam | RFC | Summer | 253.5 | 6.5 | 1 | 1 | 9271-Wet coal (not outside management control) | D2-Forced - Delayed | 100-Fossil-Steam
9271 | Wet coal (not outside management control) | External | Fuel Quality | D2 | Forced - Delayed | 2018 | Coal | CC | 100 | Fossil-Steam | RFC | Summer | 258 | 8.6 | 1 | 1 | 9271-Wet coal (not outside management control) | D2-Forced - Delayed | 100-Fossil-Steam
9271 | Wet coal (not outside management control) | External | Fuel Quality | D2 | Forced - Delayed | 2018 | Coal | CC | 100 | Fossil-Steam | RFC | Summer | 408.8 | 14.6 | 1 | 1 | 9271-Wet coal (not outside management control) | D2-Forced - Delayed | 100-Fossil-Steam
9271 | Wet coal (not outside management control) | External | Fuel Quality | D2 | Forced - Delayed | 2018 | Coal | CC | 100 | Fossil-Steam | RFC | Summer | 446.25 | 15.3 | 1 | 1 | 9271-Wet coal (not outside management control) | D2-Forced - Delayed | 100-Fossil-Steam
9271 | Wet coal (not outside management control) | External | Fuel Quality | D2 | Forced - Delayed | 2018 | Coal | CC | 100 | Fossil-Steam | RFC | Summer | 1104 | 9.6 | 1 | 1 | 9271-Wet coal (not outside management control) | D2-Forced - Delayed | 100-Fossil-Steam
9271 | Wet coal (not outside management control) | External | Fuel Quality | D2 | Forced - Delayed | 2018 | Coal | CC | 100 | Fossil-Steam | RFC | Winter | 56 | 14 | 1 | 1 | 9271-Wet coal (not outside management control) | D2-Forced - Delayed | 100-Fossil-Steam
9271 | Wet coal (not outside management control) | External | Fuel Quality | D2 | Forced - Delayed | 2018 | Coal | CC | 100 | Fossil-Steam | RFC | Winter | 435.6 | 4.4 | 1 | 1 | 9271-Wet coal (not outside management control) | D2-Forced - Delayed | 100-Fossil-Steam
9271 | Wet coal (not outside management control) | External | Fuel Quality | D2 | Forced - Delayed | 2018 | Coal | CC | 100 | Fossil-Steam | RFC | Winter | 858 | 13.2 | 5 | 5 | 9271-Wet coal (not outside management control) | D2-Forced - Delayed | 100-Fossil-Steam
9271 | Wet coal (not outside management control) | External | Fuel Quality | D2 | Forced - Delayed | 2018 | Coal | CC | 100 | Fossil-Steam | RFC | Winter | 3108.8 | 13.4 | 1 | 1 | 9271-Wet coal (not outside management control) | D2-Forced - Delayed | 100-Fossil-Steam
9271 | Wet coal (not outside management control) | External | Fuel Quality | D3 | Forced - Postponed | 2018 | Coal | CC | 100 | Fossil-Steam | RFC | Off-Peak | 892 | 120 | 1 | 1 | 9271-Wet coal (not outside management control) | D3-Forced - Postponed | 100-Fossil-Steam
9271 | Wet coal (not outside management control) | External | Fuel Quality | D3 | Forced - Postponed | 2018 | Coal | CC | 100 | Fossil-Steam | RFC | Summer | 1135.4166 | 125 | 1 | 1 | 9271-Wet coal (not outside management control) | D3-Forced - Postponed | 100-Fossil-Steam
9271 | Wet coal (not outside management control) | External | Fuel Quality | U1 | Forced - Immediate | 2018 | Coal | CC | 100 | Fossil-Steam | RFC | Summer | 1572.4998 | 510 | 1 | 1 | 9271-Wet coal (not outside management control) | U1-Forced - Immediate | 100-Fossil-Steam
9271 | Wet coal (not outside management control) | External | Fuel Quality | U1 | Forced - Immediate | 2018 | Coal | CC | 100 | Fossil-Steam | RFC | Summer | 3129.6 | 652 | 1 | 1 | 9271-Wet coal (not outside management control) | U1-Forced - Immediate | 100-Fossil-Steam
9271 | Wet coal (not outside management control) | External | Fuel Quality | U1 | Forced - Immediate | 2018 | Coal | CC | 100 | Fossil-Steam | RFC | Summer | 3569.6498 | 651 | 1 | 1 | 9271-Wet coal (not outside management control) | U1-Forced - Immediate | 100-Fossil-Steam
9271 | Wet coal (not outside management control) | External | Fuel Quality | U1 | Forced - Immediate | 2018 | Coal | CC | 100 | Fossil-Steam | RFC | Summer | 24678.2 | 652 | 1 | 1 | 9271-Wet coal (not outside management control) | U1-Forced - Immediate | 100-Fossil-Steam
9271 | Wet coal (not outside management control) | External | Fuel Quality | D1 | Forced - Immediate | 2018 | Coal | CC | 100 | Fossil-Steam | RFC | Off-Peak | 27.7333 | 52 | 1 | 1 | 9271-Wet coal (not outside management control) | D1-Forced - Immediate | 100-Fossil-Steam
9271 | Wet coal (not outside management control) | External | Fuel Quality | D1 | Forced - Immediate | 2018 | Coal | CC | 100 | Fossil-Steam | RFC | Off-Peak | 34.6666 | 40 | 1 | 1 | 9271-Wet coal (not outside management control) | D1-Forced - Immediate | 100-Fossil-Steam
9271 | Wet coal (not outside management control) | External | Fuel Quality | D1 | Forced - Immediate | 2018 | Coal | CC | 100 | Fossil-Steam | RFC | Off-Peak | 37.3333 | 56 | 1 | 1 | 9271-Wet coal (not outside management control) | D1-Forced - Immediate | 100-Fossil-Steam
9271 | Wet coal (not outside management control) | External | Fuel Quality | D1 | Forced - Immediate | 2018 | Coal | CC | 100 | Fossil-Steam | RFC | Off-Peak | 45.5 | 70 | 1 | 1 | 9271-Wet coal (not outside management control) | D1-Forced - Immediate | 100-Fossil-Steam
9271 | Wet coal (not outside management control) | External | Fuel Quality | D1 | Forced - Immediate | 2018 | Coal | CC | 100 | Fossil-Steam | RFC | Off-Peak | 112.48 | 44.4 | 1 | 1 | 9271-Wet coal (not outside management control) | D1-Forced - Immediate | 100-Fossil-Steam
9271 | Wet coal (not outside management control) | External | Fuel Quality | D1 | Forced - Immediate | 2018 | Coal | CC | 100 | Fossil-Steam | RFC | Off-Peak | 126.25 | 15 | 1 | 1 | 9271-Wet coal (not outside management control) | D1-Forced - Immediate | 100-Fossil-Steam
9271 | Wet coal (not outside management control) | External | Fuel Quality | D1 | Forced - Immediate | 2018 | Coal | CC | 100 | Fossil-Steam | SERC | Off-Peak | 140.8333 | 130 | 1 | 1 | 9271-Wet coal (not outside management control) | D1-Forced - Immediate | 100-Fossil-Steam
9271 | Wet coal (not outside management control) | External | Fuel Quality | D1 | Forced - Immediate | 2018 | Coal | CC | 100 | Fossil-Steam | SERC | Off-Peak | 165 | 30 | 1 | 1 | 9271-Wet coal (not outside management control) | D1-Forced - Immediate | 100-Fossil-Steam
9271 | Wet coal (not outside management control) | External | Fuel Quality | D1 | Forced - Immediate | 2018 | Coal | CC | 100 | Fossil-Steam | RFC | Off-Peak | 191.6666 | 230 | 1 | 1 | 9271-Wet coal (not outside management control) | D1-Forced - Immediate | 100-Fossil-Steam
9271 | Wet coal (not outside management control) | External | Fuel Quality | D1 | Forced - Immediate | 2018 | Coal | CC | 100 | Fossil-Steam | RFC | Off-Peak | 271.9999 | 102 | 1 | 1 | 9271-Wet coal (not outside management control) | D1-Forced - Immediate | 100-Fossil-Steam
9271 | Wet coal (not outside management control) | External | Fuel Quality | D1 | Forced - Immediate | 2018 | Coal | CC | 100 | Fossil-Steam | RFC | Off-Peak | 294 | 280 | 1 | 1 | 9271-Wet coal (not outside management control) | D1-Forced - Immediate | 100-Fossil-Steam
9271 | Wet coal (not outside management control) | External | Fuel Quality | D1 | Forced - Immediate | 2018 | Coal | CC | 100 | Fossil-Steam | SERC | Off-Peak | 306.6666 | 160 | 1 | 1 | 9271-Wet coal (not outside management control) | D1-Forced - Immediate | 100-Fossil-Steam
9271 | Wet coal (not outside management control) | External | Fuel Quality | D1 | Forced - Immediate | 2018 | Coal | CC | 100 | Fossil-Steam | RFC | Off-Peak | 364 | 260 | 1 | 1 | 9271-Wet coal (not outside management control) | D1-Forced - Immediate | 100-Fossil-Steam
9271 | Wet coal (not outside management control) | External | Fuel Quality | D1 | Forced - Immediate | 2018 | Coal | CC | 100 | Fossil-Steam | RFC | Off-Peak | 403.4332 | 266 | 1 | 1 | 9271-Wet coal (not outside management control) | D1-Forced - Immediate | 100-Fossil-Steam
9271 | Wet coal (not outside management control) | External | Fuel Quality | D1 | Forced - Immediate | 2018 | Coal | CC | 100 | Fossil-Steam | SERC | Off-Peak | 404.1667 | 50 | 1 | 1 | 9271-Wet coal (not outside management control) | D1-Forced - Immediate | 100-Fossil-Steam
9271 | Wet coal (not outside management control) | External | Fuel Quality | D1 | Forced - Immediate | 2018 | Coal | CC | 100 | Fossil-Steam | RFC | Off-Peak | 429.3332 | 280 | 1 | 1 | 9271-Wet coal (not outside management control) | D1-Forced - Immediate | 100-Fossil-Steam
9271 | Wet coal (not outside management control) | External | Fuel Quality | D1 | Forced - Immediate | 2018 | Coal | CC | 100 | Fossil-Steam | RFC | Off-Peak | 509.8333 | 95 | 1 | 1 | 9271-Wet coal (not outside management control) | D1-Forced - Immediate | 100-Fossil-Steam
9271 | Wet coal (not outside management control) | External | Fuel Quality | D1 | Forced - Immediate | 2018 | Coal | CC | 100 | Fossil-Steam | SERC | Off-Peak | 595.8333 | 130 | 1 | 1 | 9271-Wet coal (not outside management control) | D1-Forced - Immediate | 100-Fossil-Steam
9271 | Wet coal (not outside management control) | External | Fuel Quality | D1 | Forced - Immediate | 2018 | Coal | CC | 100 | Fossil-Steam | MRO | Off-Peak | 685.1133 | 37.1 | 1 | 1 | 9271-Wet coal (not outside management control) | D1-Forced - Immediate | 100-Fossil-Steam
9271 | Wet coal (not outside management control) | External | Fuel Quality | D1 | Forced - Immediate | 2018 | Coal | CC | 100 | Fossil-Steam | RFC | Off-Peak | 875 | 350 | 1 | 1 | 9271-Wet coal (not outside management control) | D1-Forced - Immediate | 100-Fossil-Steam
9271 | Wet coal (not outside management control) | External | Fuel Quality | D1 | Forced - Immediate | 2018 | Coal | CC | 100 | Fossil-Steam | RFC | Off-Peak | 1210.4165 | 175 | 1 | 1 | 9271-Wet coal (not outside management control) | D1-Forced - Immediate | 100-Fossil-Steam
9271 | Wet coal (not outside management control) | External | Fuel Quality | D1 | Forced - Immediate | 2018 | Coal | CC | 100 | Fossil-Steam | RFC | Off-Peak | 1722.4999 | 150 | 1 | 1 | 9271-Wet coal (not outside management control) | D1-Forced - Immediate | 100-Fossil-Steam
9271 | Wet coal (not outside management control) | External | Fuel Quality | D1 | Forced - Immediate | 2018 | Coal | CC | 100 | Fossil-Steam | RFC | Off-Peak | 1797.25 | 79 | 1 | 1 | 9271-Wet coal (not outside management control) | D1-Forced - Immediate | 100-Fossil-Steam
9271 | Wet coal (not outside management control) | External | Fuel Quality | D1 | Forced - Immediate | 2018 | Coal | CC | 100 | Fossil-Steam | SERC | Off-Peak | 2375 | 100 | 1 | 1 | 9271-Wet coal (not outside management control) | D1-Forced - Immediate | 100-Fossil-Steam
9271 | Wet coal (not outside management control) | External | Fuel Quality | D1 | Forced - Immediate | 2018 | Coal | CC | 100 | Fossil-Steam | SERC | Off-Peak | 2530 | 55 | 1 | 1 | 9271-Wet coal (not outside management control) | D1-Forced - Immediate | 100-Fossil-Steam
9271 | Wet coal (not outside management control) | External | Fuel Quality | D1 | Forced - Immediate | 2018 | Coal | CC | 100 | Fossil-Steam | SERC | Off-Peak | 4620 | 240 | 1 | 1 | 9271-Wet coal (not outside management control) | D1-Forced - Immediate | 100-Fossil-Steam
9271 | Wet coal (not outside management control) | External | Fuel Quality | D1 | Forced - Immediate | 2018 | Coal | CC | 100 | Fossil-Steam | RFC | Off-Peak | 5695 | 30 | 1 | 1 | 9271-Wet coal (not outside management control) | D1-Forced - Immediate | 100-Fossil-Steam
9271 | Wet coal (not outside management control) | External | Fuel Quality | D1 | Forced - Immediate | 2018 | Coal | CC | 100 | Fossil-Steam | RFC | Off-Peak | 9309.5 | 430 | 1 | 1 | 9271-Wet coal (not outside management control) | D1-Forced - Immediate | 100-Fossil-Steam
9271 | Wet coal (not outside management control) | External | Fuel Quality | D1 | Forced - Immediate | 2018 | Coal | CC | 100 | Fossil-Steam | RFC | Summer | 32.5 | 30 | 1 | 1 | 9271-Wet coal (not outside management control) | D1-Forced - Immediate | 100-Fossil-Steam
9271 | Wet coal (not outside management control) | External | Fuel Quality | D1 | Forced - Immediate | 2018 | Coal | CC | 100 | Fossil-Steam | RFC | Summer | 40.25 | 15 | 1 | 1 | 9271-Wet coal (not outside management control) | D1-Forced - Immediate | 100-Fossil-Steam
9271 | Wet coal (not outside management control) | External | Fuel Quality | D1 | Forced - Immediate | 2018 | Coal | CC | 100 | Fossil-Steam | MRO | Summer | 89.2167 | 10.1 | 1 | 1 | 9271-Wet coal (not outside management control) | D1-Forced - Immediate | 100-Fossil-Steam
9271 | Wet coal (not outside management control) | External | Fuel Quality | D1 | Forced - Immediate | 2018 | Coal | CC | 100 | Fossil-Steam | RFC | Summer | 90 | 100 | 1 | 1 | 9271-Wet coal (not outside management control) | D1-Forced - Immediate | 100-Fossil-Steam
9271 | Wet coal (not outside management control) | External | Fuel Quality | D1 | Forced - Immediate | 2018 | Coal | CC | 100 | Fossil-Steam | RFC | Summer | 96.6666 | 200 | 1 | 1 | 9271-Wet coal (not outside management control) | D1-Forced - Immediate | 100-Fossil-Steam
9271 | Wet coal (not outside management control) | External | Fuel Quality | D1 | Forced - Immediate | 2018 | Coal | CC | 100 | Fossil-Steam | RFC | Summer | 100 | 60 | 1 | 1 | 9271-Wet coal (not outside management control) | D1-Forced - Immediate | 100-Fossil-Steam
9271 | Wet coal (not outside management control) | External | Fuel Quality | D1 | Forced - Immediate | 2018 | Coal | CC | 100 | Fossil-Steam | RFC | Summer | 101.9999 | 180 | 1 | 1 | 9271-Wet coal (not outside management control) | D1-Forced - Immediate | 100-Fossil-Steam
9271 | Wet coal (not outside management control) | External | Fuel Quality | D1 | Forced - Immediate | 2018 | Coal | CC | 100 | Fossil-Steam | MRO | Summer | 103.7733 | 17.2 | 1 | 1 | 9271-Wet coal (not outside management control) | D1-Forced - Immediate | 100-Fossil-Steam
9271 | Wet coal (not outside management control) | External | Fuel Quality | D1 | Forced - Immediate | 2018 | Coal | CC | 100 | Fossil-Steam | RFC | Summer | 122.85 | 189 | 1 | 1 | 9271-Wet coal (not outside management control) | D1-Forced - Immediate | 100-Fossil-Steam
9271 | Wet coal (not outside management control) | External | Fuel Quality | D1 | Forced - Immediate | 2018 | Coal | CC | 100 | Fossil-Steam | RFC | Summer | 202.0833 | 25 | 1 | 1 | 9271-Wet coal (not outside management control) | D1-Forced - Immediate | 100-Fossil-Steam
9271 | Wet coal (not outside management control) | External | Fuel Quality | D1 | Forced - Immediate | 2018 | Coal | CC | 100 | Fossil-Steam | RFC | Summer | 233.3332 | 200 | 1 | 1 | 9271-Wet coal (not outside management control) | D1-Forced - Immediate | 100-Fossil-Steam
9271 | Wet coal (not outside management control) | External | Fuel Quality | D1 | Forced - Immediate | 2018 | Coal | CC | 100 | Fossil-Steam | RFC | Summer | 240 | 10 | 1 | 1 | 9271-Wet coal (not outside management control) | D1-Forced - Immediate | 100-Fossil-Steam
9271 | Wet coal (not outside management control) | External | Fuel Quality | D1 | Forced - Immediate | 2018 | Coal | CC | 100 | Fossil-Steam | SERC | Summer | 278.0333 | 19 | 1 | 1 | 9271-Wet coal (not outside management control) | D1-Forced - Immediate | 100-Fossil-Steam
9271 | Wet coal (not outside management control) | External | Fuel Quality | D1 | Forced - Immediate | 2018 | Coal | CC | 100 | Fossil-Steam | RFC | Summer | 291 | 194 | 1 | 1 | 9271-Wet coal (not outside management control) | D1-Forced - Immediate | 100-Fossil-Steam
9271 | Wet coal (not outside management control) | External | Fuel Quality | D1 | Forced - Immediate | 2018 | Coal | CC | 100 | Fossil-Steam | RFC | Summer | 307.9999 | 210 | 1 | 1 | 9271-Wet coal (not outside management control) | D1-Forced - Immediate | 100-Fossil-Steam
9271 | Wet coal (not outside management control) | External | Fuel Quality | D1 | Forced - Immediate | 2018 | Coal | CC | 100 | Fossil-Steam | RFC | Summer | 316.8 | 54 | 1 | 1 | 9271-Wet coal (not outside management control) | D1-Forced - Immediate | 100-Fossil-Steam
9271 | Wet coal (not outside management control) | External | Fuel Quality | D1 | Forced - Immediate | 2018 | Coal | CC | 100 | Fossil-Steam | RFC | Summer | 458.6666 | 344 | 1 | 1 | 9271-Wet coal (not outside management control) | D1-Forced - Immediate | 100-Fossil-Steam
9271 | Wet coal (not outside management control) | External | Fuel Quality | D1 | Forced - Immediate | 2018 | Coal | CC | 100 | Fossil-Steam | RFC | Summer | 466.6666 | 100 | 1 | 1 | 9271-Wet coal (not outside management control) | D1-Forced - Immediate | 100-Fossil-Steam
9271 | Wet coal (not outside management control) | External | Fuel Quality | D1 | Forced - Immediate | 2018 | Coal | CC | 100 | Fossil-Steam | RFC | Summer | 492 | 164 | 1 | 1 | 9271-Wet coal (not outside management control) | D1-Forced - Immediate | 100-Fossil-Steam
9271 | Wet coal (not outside management control) | External | Fuel Quality | D1 | Forced - Immediate | 2018 | Coal | CC | 100 | Fossil-Steam | RFC | Summer | 536.6666 | 140 | 1 | 1 | 9271-Wet coal (not outside management control) | D1-Forced - Immediate | 100-Fossil-Steam
9271 | Wet coal (not outside management control) | External | Fuel Quality | D1 | Forced - Immediate | 2018 | Coal | CC | 100 | Fossil-Steam | RFC | Summer | 662 | 20 | 1 | 1 | 9271-Wet coal (not outside management control) | D1-Forced - Immediate | 100-Fossil-Steam
9271 | Wet coal (not outside management control) | External | Fuel Quality | D1 | Forced - Immediate | 2018 | Coal | CC | 100 | Fossil-Steam | RFC | Summer | 808.3333 | 100 | 1 | 1 | 9271-Wet coal (not outside management control) | D1-Forced - Immediate | 100-Fossil-Steam
9271 | Wet coal (not outside management control) | External | Fuel Quality | D1 | Forced - Immediate | 2018 | Coal | CC | 100 | Fossil-Steam | RFC | Summer | 929.9997 | 450 | 1 | 1 | 9271-Wet coal (not outside management control) | D1-Forced - Immediate | 100-Fossil-Steam
9271 | Wet coal (not outside management control) | External | Fuel Quality | D1 | Forced - Immediate | 2018 | Coal | CC | 100 | Fossil-Steam | RFC | Summer | 970 | 194 | 1 | 1 | 9271-Wet coal (not outside management control) | D1-Forced - Immediate | 100-Fossil-Steam
9271 | Wet coal (not outside management control) | External | Fuel Quality | D1 | Forced - Immediate | 2018 | Coal | CC | 100 | Fossil-Steam | RFC | Summer | 1881 | 165 | 1 | 1 | 9271-Wet coal (not outside management control) | D1-Forced - Immediate | 100-Fossil-Steam
9271 | Wet coal (not outside management control) | External | Fuel Quality | D1 | Forced - Immediate | 2018 | Coal | CC | 100 | Fossil-Steam | RFC | Summer | 1980 | 220 | 1 | 1 | 9271-Wet coal (not outside management control) | D1-Forced - Immediate | 100-Fossil-Steam
9271 | Wet coal (not outside management control) | External | Fuel Quality | D1 | Forced - Immediate | 2018 | Coal | CC | 100 | Fossil-Steam | RFC | Summer | 1993.3332 | 200 | 1 | 1 | 9271-Wet coal (not outside management control) | D1-Forced - Immediate | 100-Fossil-Steam
9271 | Wet coal (not outside management control) | External | Fuel Quality | D1 | Forced - Immediate | 2018 | Coal | CC | 100 | Fossil-Steam | RFC | Summer | 2251.333 | 440 | 1 | 1 | 9271-Wet coal (not outside management control) | D1-Forced - Immediate | 100-Fossil-Steam
9271 | Wet coal (not outside management control) | External | Fuel Quality | D1 | Forced - Immediate | 2018 | Coal | CC | 100 | Fossil-Steam | RFC | Summer | 7700 | 440 | 1 | 1 | 9271-Wet coal (not outside management control) | D1-Forced - Immediate | 100-Fossil-Steam
9271 | Wet coal (not outside management control) | External | Fuel Quality | D1 | Forced - Immediate | 2018 | Coal | CC | 100 | Fossil-Steam | RFC | Summer | 16317 | 245 | 1 | 1 | 9271-Wet coal (not outside management control) | D1-Forced - Immediate | 100-Fossil-Steam
9271 | Wet coal (not outside management control) | External | Fuel Quality | D1 | Forced - Immediate | 2018 | Coal | CC | 100 | Fossil-Steam | RFC | Winter | 37.9166 | 65 | 1 | 1 | 9271-Wet coal (not outside management control) | D1-Forced - Immediate | 100-Fossil-Steam
9271 | Wet coal (not outside management control) | External | Fuel Quality | D1 | Forced - Immediate | 2018 | Coal | CC | 100 | Fossil-Steam | RFC | Winter | 39.8666 | 52 | 1 | 1 | 9271-Wet coal (not outside management control) | D1-Forced - Immediate | 100-Fossil-Steam
9271 | Wet coal (not outside management control) | External | Fuel Quality | D1 | Forced - Immediate | 2018 | Coal | CC | 100 | Fossil-Steam | RFC | Winter | 95.7333 | 8 | 1 | 1 | 9271-Wet coal (not outside management control) | D1-Forced - Immediate | 100-Fossil-Steam
9271 | Wet coal (not outside management control) | External | Fuel Quality | D1 | Forced - Immediate | 2018 | Coal | CC | 100 | Fossil-Steam | SERC | Winter | 102.5 | 205 | 1 | 1 | 9271-Wet coal (not outside management control) | D1-Forced - Immediate | 100-Fossil-Steam
9271 | Wet coal (not outside management control) | External | Fuel Quality | D1 | Forced - Immediate | 2018 | Coal | CC | 100 | Fossil-Steam | SERC | Winter | 116.6666 | 70 | 1 | 1 | 9271-Wet coal (not outside management control) | D1-Forced - Immediate | 100-Fossil-Steam
9271 | Wet coal (not outside management control) | External | Fuel Quality | D1 | Forced - Immediate | 2018 | Coal | CC | 100 | Fossil-Steam | RFC | Winter | 127.4998 | 450 | 1 | 1 | 9271-Wet coal (not outside management control) | D1-Forced - Immediate | 100-Fossil-Steam
9271 | Wet coal (not outside management control) | External | Fuel Quality | D1 | Forced - Immediate | 2018 | Coal | CC | 100 | Fossil-Steam | SERC | Winter | 146.25 | 75 | 1 | 1 | 9271-Wet coal (not outside management control) | D1-Forced - Immediate | 100-Fossil-Steam
9271 | Wet coal (not outside management control) | External | Fuel Quality | D1 | Forced - Immediate | 2018 | Coal | CC | 100 | Fossil-Steam | RFC | Winter | 150.5 | 70 | 1 | 1 | 9271-Wet coal (not outside management control) | D1-Forced - Immediate | 100-Fossil-Steam
9271 | Wet coal (not outside management control) | External | Fuel Quality | D1 | Forced - Immediate | 2018 | Coal | CC | 100 | Fossil-Steam | RFC | Winter | 178.9166 | 95 | 1 | 1 | 9271-Wet coal (not outside management control) | D1-Forced - Immediate | 100-Fossil-Steam
9271 | Wet coal (not outside management control) | External | Fuel Quality | D1 | Forced - Immediate | 2018 | Coal | CC | 100 | Fossil-Steam | SERC | Winter | 194.25 | 21 | 1 | 1 | 9271-Wet coal (not outside management control) | D1-Forced - Immediate | 100-Fossil-Steam
9271 | Wet coal (not outside management control) | External | Fuel Quality | D1 | Forced - Immediate | 2018 | Coal | CC | 100 | Fossil-Steam | RFC | Winter | 229.3332 | 430 | 1 | 1 | 9271-Wet coal (not outside management control) | D1-Forced - Immediate | 100-Fossil-Steam
9271 | Wet coal (not outside management control) | External | Fuel Quality | D1 | Forced - Immediate | 2018 | Coal | CC | 100 | Fossil-Steam | RFC | Winter | 315 | 75 | 1 | 1 | 9271-Wet coal (not outside management control) | D1-Forced - Immediate | 100-Fossil-Steam
9271 | Wet coal (not outside management control) | External | Fuel Quality | D1 | Forced - Immediate | 2018 | Coal | CC | 100 | Fossil-Steam | RFC | Winter | 324.5833 | 95 | 1 | 1 | 9271-Wet coal (not outside management control) | D1-Forced - Immediate | 100-Fossil-Steam
9271 | Wet coal (not outside management control) | External | Fuel Quality | D1 | Forced - Immediate | 2018 | Coal | CC | 100 | Fossil-Steam | RFC | Winter | 342.3333 | 130 | 1 | 1 | 9271-Wet coal (not outside management control) | D1-Forced - Immediate | 100-Fossil-Steam
9271 | Wet coal (not outside management control) | External | Fuel Quality | D1 | Forced - Immediate | 2018 | Coal | CC | 100 | Fossil-Steam | RFC | Winter | 351.5166 | 161 | 1 | 1 | 9271-Wet coal (not outside management control) | D1-Forced - Immediate | 100-Fossil-Steam
9271 | Wet coal (not outside management control) | External | Fuel Quality | D1 | Forced - Immediate | 2018 | Coal | CC | 100 | Fossil-Steam | RFC | Winter | 402.1665 | 190 | 1 | 1 | 9271-Wet coal (not outside management control) | D1-Forced - Immediate | 100-Fossil-Steam
9271 | Wet coal (not outside management control) | External | Fuel Quality | D1 | Forced - Immediate | 2018 | Coal | CC | 100 | Fossil-Steam | RFC | Winter | 623.5 | 430 | 1 | 1 | 9271-Wet coal (not outside management control) | D1-Forced - Immediate | 100-Fossil-Steam
9271 | Wet coal (not outside management control) | External | Fuel Quality | D1 | Forced - Immediate | 2018 | Coal | CC | 100 | Fossil-Steam | SERC | Winter | 840.6666 | 260 | 1 | 1 | 9271-Wet coal (not outside management control) | D1-Forced - Immediate | 100-Fossil-Steam
9271 | Wet coal (not outside management control) | External | Fuel Quality | D1 | Forced - Immediate | 2018 | Coal | CC | 100 | Fossil-Steam | RFC | Winter | 858.3333 | 100 | 1 | 1 | 9271-Wet coal (not outside management control) | D1-Forced - Immediate | 100-Fossil-Steam
9271 | Wet coal (not outside management control) | External | Fuel Quality | D1 | Forced - Immediate | 2018 | Coal | CC | 100 | Fossil-Steam | SERC | Winter | 1008 | 42 | 1 | 1 | 9271-Wet coal (not outside management control) | D1-Forced - Immediate | 100-Fossil-Steam
9271 | Wet coal (not outside management control) | External | Fuel Quality | D1 | Forced - Immediate | 2018 | Coal | CC | 100 | Fossil-Steam | RFC | Winter | 1100 | 400 | 1 | 1 | 9271-Wet coal (not outside management control) | D1-Forced - Immediate | 100-Fossil-Steam
9271 | Wet coal (not outside management control) | External | Fuel Quality | D1 | Forced - Immediate | 2018 | Coal | CC | 100 | Fossil-Steam | RFC | Winter | 1400 | 100 | 2 | 2 | 9271-Wet coal (not outside management control) | D1-Forced - Immediate | 100-Fossil-Steam
9271 | Wet coal (not outside management control) | External | Fuel Quality | D1 | Forced - Immediate | 2018 | Coal | CC | 100 | Fossil-Steam | RFC | Winter | 1418.3333 | 100 | 1 | 1 | 9271-Wet coal (not outside management control) | D1-Forced - Immediate | 100-Fossil-Steam
9271 | Wet coal (not outside management control) | External | Fuel Quality | D1 | Forced - Immediate | 2018 | Coal | CC | 100 | Fossil-Steam | RFC | Winter | 1476.6666 | 100 | 1 | 1 | 9271-Wet coal (not outside management control) | D1-Forced - Immediate | 100-Fossil-Steam
9271 | Wet coal (not outside management control) | External | Fuel Quality | D1 | Forced - Immediate | 2018 | Coal | CC | 100 | Fossil-Steam | RFC | Winter | 1480.1664 | 830 | 1 | 1 | 9271-Wet coal (not outside management control) | D1-Forced - Immediate | 100-Fossil-Steam
9271 | Wet coal (not outside management control) | External | Fuel Quality | D1 | Forced - Immediate | 2018 | Coal | CC | 100 | Fossil-Steam | RFC | Winter | 2825.9998 | 270 | 1 | 1 | 9271-Wet coal (not outside management control) | D1-Forced - Immediate | 100-Fossil-Steam
9271 | Wet coal (not outside management control) | External | Fuel Quality | D1 | Forced - Immediate | 2018 | Coal | CC | 100 | Fossil-Steam | SERC | Winter | 5818.9999 | 330 | 1 | 1 | 9271-Wet coal (not outside management control) | D1-Forced - Immediate | 100-Fossil-Steam
9271 | Wet coal (not outside management control) | External | Fuel Quality | D1 | Forced - Immediate | 2018 | Coal | CC | 100 | Fossil-Steam | RFC | Winter | 7173.8333 | 110 | 1 | 1 | 9271-Wet coal (not outside management control) | D1-Forced - Immediate | 100-Fossil-Steam
9271 | Wet coal (not outside management control) | External | Fuel Quality | D1 | Forced - Immediate | 2018 | Coal | CC | 100 | Fossil-Steam | SERC | Winter | 10080 | 120 | 1 | 1 | 9271-Wet coal (not outside management control) | D1-Forced - Immediate | 100-Fossil-Steam
9271 | Wet coal (not outside management control) | External | Fuel Quality | D2 | Forced - Delayed | 2018 | Coal | CC | 100 | Fossil-Steam | RFC | Off-Peak | 148 | 4 | 1 | 1 | 9271-Wet coal (not outside management control) | D2-Forced - Delayed | 100-Fossil-Steam
9271 | Wet coal (not outside management control) | External | Fuel Quality | D2 | Forced - Delayed | 2018 | Coal | CC | 100 | Fossil-Steam | RFC | Off-Peak | 162 | 5.4 | 1 | 1 | 9271-Wet coal (not outside management control) | D2-Forced - Delayed | 100-Fossil-Steam
9271 | Wet coal (not outside management control) | External | Fuel Quality | D2 | Forced - Delayed | 2018 | Coal | CC | 100 | Fossil-Steam | RFC | Off-Peak | 798.18 | 15.06 | 1 | 1 | 9271-Wet coal (not outside management control) | D2-Forced - Delayed | 100-Fossil-Steam
9271 | Wet coal (not outside management control) | External | Fuel Quality | D2 | Forced - Delayed | 2018 | Coal | CC | 100 | Fossil-Steam | RFC | Off-Peak | 3453.7454 | 120.69 | 1 | 1 | 9271-Wet coal (not outside management control) | D2-Forced - Delayed | 100-Fossil-Steam
9271 | Wet coal (not outside management control) | External | Fuel Quality | D2 | Forced - Delayed | 2018 | Coal | CC | 100 | Fossil-Steam | RFC | Off-Peak | 10025.4499 | 139.89 | 1 | 1 | 9271-Wet coal (not outside management control) | D2-Forced - Delayed | 100-Fossil-Steam
9271 | Wet coal (not outside management control) | External | Fuel Quality | D2 | Forced - Delayed | 2018 | Coal | CC | 100 | Fossil-Steam | RFC | Summer | 43.75 | 25 | 1 | 1 | 9271-Wet coal (not outside management control) | D2-Forced - Delayed | 100-Fossil-Steam
9271 | Wet coal (not outside management control) | External | Fuel Quality | D2 | Forced - Delayed | 2018 | Coal | CC | 100 | Fossil-Steam | RFC | Summer | 79.2 | 6.6 | 1 | 1 | 9271-Wet coal (not outside management control) | D2-Forced - Delayed | 100-Fossil-Steam
9271 | Wet coal (not outside management control) | External | Fuel Quality | D2 | Forced - Delayed | 2018 | Coal | CC | 100 | Fossil-Steam | RFC | Summer | 90 | 18 | 1 | 1 | 9271-Wet coal (not outside management control) | D2-Forced - Delayed | 100-Fossil-Steam
9271 | Wet coal (not outside management control) | External | Fuel Quality | D2 | Forced - Delayed | 2018 | Coal | CC | 100 | Fossil-Steam | RFC | Summer | 137.5 | 30 | 1 | 1 | 9271-Wet coal (not outside management control) | D2-Forced - Delayed | 100-Fossil-Steam
9271 | Wet coal (not outside management control) | External | Fuel Quality | D2 | Forced - Delayed | 2018 | Coal | CC | 100 | Fossil-Steam | RFC | Summer | 140 | 28 | 1 | 1 | 9271-Wet coal (not outside management control) | D2-Forced - Delayed | 100-Fossil-Steam
9271 | Wet coal (not outside management control) | External | Fuel Quality | D2 | Forced - Delayed | 2018 | Coal | CC | 100 | Fossil-Steam | RFC | Summer | 198.9 | 11.7 | 1 | 1 | 9271-Wet coal (not outside management control) | D2-Forced - Delayed | 100-Fossil-Steam
9271 | Wet coal (not outside management control) | External | Fuel Quality | D2 | Forced - Delayed | 2018 | Coal | CC | 100 | Fossil-Steam | RFC | Summer | 199.2 | 16.6 | 1 | 1 | 9271-Wet coal (not outside management control) | D2-Forced - Delayed | 100-Fossil-Steam
9271 | Wet coal (not outside management control) | External | Fuel Quality | D2 | Forced - Delayed | 2018 | Coal | CC | 100 | Fossil-Steam | RFC | Summer | 207.4 | 6.1 | 1 | 1 | 9271-Wet coal (not outside management control) | D2-Forced - Delayed | 100-Fossil-Steam
9271 | Wet coal (not outside management control) | External | Fuel Quality | D2 | Forced - Delayed | 2018 | Coal | CC | 100 | Fossil-Steam | RFC | Winter | 446.6 | 5.8 | 1 | 1 | 9271-Wet coal (not outside management control) | D2-Forced - Delayed | 100-Fossil-Steam
9271 | Wet coal (not outside management control) | External | Fuel Quality | D2 | Forced - Delayed | 2018 | Coal | CC | 100 | Fossil-Steam | RFC | Winter | 547.6 | 14.8 | 1 | 1 | 9271-Wet coal (not outside management control) | D2-Forced - Delayed | 100-Fossil-Steam
9271 | Wet coal (not outside management control) | External | Fuel Quality | D2 | Forced - Delayed | 2018 | Coal | CC | 100 | Fossil-Steam | RFC | Winter | 1716 | 14.3 | 1 | 1 | 9271-Wet coal (not outside management control) | D2-Forced - Delayed | 100-Fossil-Steam
9271 | Wet coal (not outside management control) | External | Fuel Quality | D3 | Forced - Postponed | 2018 | Coal | CC | 100 | Fossil-Steam | RFC | Off-Peak | 5206.6663 | 550 | 1 | 1 | 9271-Wet coal (not outside management control) | D3-Forced - Postponed | 100-Fossil-Steam
9271 | Wet coal (not outside management control) | External | Fuel Quality | D3 | Forced - Postponed | 2018 | Coal | CC | 100 | Fossil-Steam | RFC | Summer | 2500 | 100 | 1 | 1 | 9271-Wet coal (not outside management control) | D3-Forced - Postponed | 100-Fossil-Steam
9271 | Wet coal (not outside management control) | External | Fuel Quality | U1 | Forced - Immediate | 2018 | Coal | CC | 100 | Fossil-Steam | SERC | Off-Peak | 1584.5999 | 342 | 1 | 1 | 9271-Wet coal (not outside management control) | U1-Forced - Immediate | 100-Fossil-Steam
9271 | Wet coal (not outside management control) | External | Fuel Quality | U1 | Forced - Immediate | 2018 | Coal | CC | 100 | Fossil-Steam | RFC | Off-Peak | 6186.6666 | 290 | 1 | 1 | 9271-Wet coal (not outside management control) | U1-Forced - Immediate | 100-Fossil-Steam
9271 | Wet coal (not outside management control) | External | Fuel Quality | D1 | Forced - Immediate | 2018 | Coal | CC | 100 | Fossil-Steam | WECC | Off-Peak | 3.6665 | 220 | 1 | 1 | 9271-Wet coal (not outside management control) | D1-Forced - Immediate | 100-Fossil-Steam
9271 | Wet coal (not outside management control) | External | Fuel Quality | D1 | Forced - Immediate | 2018 | Coal | CC | 100 | Fossil-Steam | RFC | Off-Peak | 81.84 | 74.4 | 1 | 1 | 9271-Wet coal (not outside management control) | D1-Forced - Immediate | 100-Fossil-Steam
9271 | Wet coal (not outside management control) | External | Fuel Quality | D1 | Forced - Immediate | 2018 | Coal | CC | 100 | Fossil-Steam | RFC | Off-Peak | 82.3333 | 130 | 1 | 1 | 9271-Wet coal (not outside management control) | D1-Forced - Immediate | 100-Fossil-Steam
9271 | Wet coal (not outside management control) | External | Fuel Quality | D1 | Forced - Immediate | 2018 | Coal | CC | 100 | Fossil-Steam | RFC | Off-Peak | 84.1666 | 101 | 1 | 1 | 9271-Wet coal (not outside management control) | D1-Forced - Immediate | 100-Fossil-Steam
9271 | Wet coal (not outside management control) | External | Fuel Quality | D1 | Forced - Immediate | 2018 | Coal | CC | 100 | Fossil-Steam | RFC | Off-Peak | 113.3333 | 100 | 1 | 1 | 9271-Wet coal (not outside management control) | D1-Forced - Immediate | 100-Fossil-Steam
9271 | Wet coal (not outside management control) | External | Fuel Quality | D1 | Forced - Immediate | 2018 | Coal | CC | 100 | Fossil-Steam | RFC | Off-Peak | 128 | 80 | 1 | 1 | 9271-Wet coal (not outside management control) | D1-Forced - Immediate | 100-Fossil-Steam
9271 | Wet coal (not outside management control) | External | Fuel Quality | D1 | Forced - Immediate | 2018 | Coal | CC | 100 | Fossil-Steam | RFC | Off-Peak | 135.16 | 74.4 | 1 | 1 | 9271-Wet coal (not outside management control) | D1-Forced - Immediate | 100-Fossil-Steam
9271 | Wet coal (not outside management control) | External | Fuel Quality | D1 | Forced - Immediate | 2018 | Coal | CC | 100 | Fossil-Steam | RFC | Off-Peak | 200 | 160 | 1 | 1 | 9271-Wet coal (not outside management control) | D1-Forced - Immediate | 100-Fossil-Steam
9271 | Wet coal (not outside management control) | External | Fuel Quality | D1 | Forced - Immediate | 2018 | Coal | CC | 100 | Fossil-Steam | SERC | Off-Peak | 202.5 | 270 | 1 | 1 | 9271-Wet coal (not outside management control) | D1-Forced - Immediate | 100-Fossil-Steam
9271 | Wet coal (not outside management control) | External | Fuel Quality | D1 | Forced - Immediate | 2018 | Coal | CC | 100 | Fossil-Steam | RFC | Off-Peak | 246.5 | 15 | 1 | 1 | 9271-Wet coal (not outside management control) | D1-Forced - Immediate | 100-Fossil-Steam
9271 | Wet coal (not outside management control) | External | Fuel Quality | D1 | Forced - Immediate | 2018 | Coal | CC | 100 | Fossil-Steam | SERC | Off-Peak | 389.5 | 95 | 1 | 1 | 9271-Wet coal (not outside management control) | D1-Forced - Immediate | 100-Fossil-Steam
9271 | Wet coal (not outside management control) | External | Fuel Quality | D1 | Forced - Immediate | 2018 | Coal | CC | 100 | Fossil-Steam | RFC | Off-Peak | 426 | 355 | 1 | 1 | 9271-Wet coal (not outside management control) | D1-Forced - Immediate | 100-Fossil-Steam
9271 | Wet coal (not outside management control) | External | Fuel Quality | D1 | Forced - Immediate | 2018 | Coal | CC | 100 | Fossil-Steam | RFC | Off-Peak | 525 | 150 | 1 | 1 | 9271-Wet coal (not outside management control) | D1-Forced - Immediate | 100-Fossil-Steam
9271 | Wet coal (not outside management control) | External | Fuel Quality | D1 | Forced - Immediate | 2018 | Coal | CC | 100 | Fossil-Steam | SERC | Off-Peak | 630 | 90 | 1 | 1 | 9271-Wet coal (not outside management control) | D1-Forced - Immediate | 100-Fossil-Steam
9271 | Wet coal (not outside management control) | External | Fuel Quality | D1 | Forced - Immediate | 2018 | Coal | CC | 100 | Fossil-Steam | RFC | Off-Peak | 649 | 295 | 1 | 1 | 9271-Wet coal (not outside management control) | D1-Forced - Immediate | 100-Fossil-Steam
9271 | Wet coal (not outside management control) | External | Fuel Quality | D1 | Forced - Immediate | 2018 | Coal | CC | 100 | Fossil-Steam | RFC | Off-Peak | 704.0832 | 355 | 1 | 1 | 9271-Wet coal (not outside management control) | D1-Forced - Immediate | 100-Fossil-Steam
9271 | Wet coal (not outside management control) | External | Fuel Quality | D1 | Forced - Immediate | 2018 | Coal | CC | 100 | Fossil-Steam | RFC | Off-Peak | 770 | 140 | 1 | 1 | 9271-Wet coal (not outside management control) | D1-Forced - Immediate | 100-Fossil-Steam
9271 | Wet coal (not outside management control) | External | Fuel Quality | D1 | Forced - Immediate | 2018 | Coal | CC | 100 | Fossil-Steam | RFC | Off-Peak | 929.1665 | 250 | 1 | 1 | 9271-Wet coal (not outside management control) | D1-Forced - Immediate | 100-Fossil-Steam
9271 | Wet coal (not outside management control) | External | Fuel Quality | D1 | Forced - Immediate | 2018 | Coal | CC | 100 | Fossil-Steam | SERC | Off-Peak | 1100 | 20 | 1 | 1 | 9271-Wet coal (not outside management control) | D1-Forced - Immediate | 100-Fossil-Steam
9271 | Wet coal (not outside management control) | External | Fuel Quality | D1 | Forced - Immediate | 2018 | Coal | CC | 100 | Fossil-Steam | RFC | Off-Peak | 1240 | 40 | 1 | 1 | 9271-Wet coal (not outside management control) | D1-Forced - Immediate | 100-Fossil-Steam
9271 | Wet coal (not outside management control) | External | Fuel Quality | D1 | Forced - Immediate | 2018 | Coal | CC | 100 | Fossil-Steam | RFC | Off-Peak | 1351 | 60 | 1 | 1 | 9271-Wet coal (not outside management control) | D1-Forced - Immediate | 100-Fossil-Steam
9271 | Wet coal (not outside management control) | External | Fuel Quality | D1 | Forced - Immediate | 2018 | Coal | CC | 100 | Fossil-Steam | RFC | Off-Peak | 1419.9999 | 300 | 1 | 1 | 9271-Wet coal (not outside management control) | D1-Forced - Immediate | 100-Fossil-Steam
9271 | Wet coal (not outside management control) | External | Fuel Quality | D1 | Forced - Immediate | 2018 | Coal | CC | 100 | Fossil-Steam | SERC | Off-Peak | 1867.5 | 415 | 1 | 1 | 9271-Wet coal (not outside management control) | D1-Forced - Immediate | 100-Fossil-Steam
9271 | Wet coal (not outside management control) | External | Fuel Quality | D1 | Forced - Immediate | 2018 | Coal | CC | 100 | Fossil-Steam | RFC | Off-Peak | 2378.2033 | 157.15 | 1 | 1 | 9271-Wet coal (not outside management control) | D1-Forced - Immediate | 100-Fossil-Steam
9271 | Wet coal (not outside management control) | External | Fuel Quality | D1 | Forced - Immediate | 2018 | Coal | CC | 100 | Fossil-Steam | RFC | Off-Peak | 5373.6666 | 140 | 1 | 1 | 9271-Wet coal (not outside management control) | D1-Forced - Immediate | 100-Fossil-Steam
9271 | Wet coal (not outside management control) | External | Fuel Quality | D1 | Forced - Immediate | 2018 | Coal | CC | 100 | Fossil-Steam | RFC | Off-Peak | 5953.1666 | 230 | 1 | 1 | 9271-Wet coal (not outside management control) | D1-Forced - Immediate | 100-Fossil-Steam
9271 | Wet coal (not outside management control) | External | Fuel Quality | D1 | Forced - Immediate | 2018 | Coal | CC | 100 | Fossil-Steam | RFC | Off-Peak | 8271.1999 | 168 | 1 | 1 | 9271-Wet coal (not outside management control) | D1-Forced - Immediate | 100-Fossil-Steam
9271 | Wet coal (not outside management control) | External | Fuel Quality | D1 | Forced - Immediate | 2018 | Coal | CC | 100 | Fossil-Steam | RFC | Off-Peak | 13962.4999 | 150 | 1 | 1 | 9271-Wet coal (not outside management control) | D1-Forced - Immediate | 100-Fossil-Steam
9271 | Wet coal (not outside management control) | External | Fuel Quality | D1 | Forced - Immediate | 2018 | Coal | CC | 100 | Fossil-Steam | RFC | Summer | 40 | 80 | 1 | 1 | 9271-Wet coal (not outside management control) | D1-Forced - Immediate | 100-Fossil-Steam
9271 | Wet coal (not outside management control) | External | Fuel Quality | D1 | Forced - Immediate | 2018 | Coal | CC | 100 | Fossil-Steam | RFC | Summer | 41.6666 | 25 | 1 | 1 | 9271-Wet coal (not outside management control) | D1-Forced - Immediate | 100-Fossil-Steam
9271 | Wet coal (not outside management control) | External | Fuel Quality | D1 | Forced - Immediate | 2018 | Coal | CC | 100 | Fossil-Steam | RFC | Summer | 61.6666 | 100 | 1 | 1 | 9271-Wet coal (not outside management control) | D1-Forced - Immediate | 100-Fossil-Steam
9271 | Wet coal (not outside management control) | External | Fuel Quality | D1 | Forced - Immediate | 2018 | Coal | CC | 100 | Fossil-Steam | RFC | Summer | 74.3466 | 54.4 | 1 | 1 | 9271-Wet coal (not outside management control) | D1-Forced - Immediate | 100-Fossil-Steam
9271 | Wet coal (not outside management control) | External | Fuel Quality | D1 | Forced - Immediate | 2018 | Coal | CC | 100 | Fossil-Steam | RFC | Summer | 152 | 20 | 1 | 1 | 9271-Wet coal (not outside management control) | D1-Forced - Immediate | 100-Fossil-Steam
9271 | Wet coal (not outside management control) | External | Fuel Quality | D1 | Forced - Immediate | 2018 | Coal | CC | 100 | Fossil-Steam | RFC | Summer | 158.1666 | 130 | 1 | 1 | 9271-Wet coal (not outside management control) | D1-Forced - Immediate | 100-Fossil-Steam
9271 | Wet coal (not outside management control) | External | Fuel Quality | D1 | Forced - Immediate | 2018 | Coal | CC | 100 | Fossil-Steam | RFC | Summer | 200 | 200 | 1 | 1 | 9271-Wet coal (not outside management control) | D1-Forced - Immediate | 100-Fossil-Steam
9271 | Wet coal (not outside management control) | External | Fuel Quality | D1 | Forced - Immediate | 2018 | Coal | CC | 100 | Fossil-Steam | RFC | Summer | 229.2667 | 38 | 1 | 1 | 9271-Wet coal (not outside management control) | D1-Forced - Immediate | 100-Fossil-Steam
9271 | Wet coal (not outside management control) | External | Fuel Quality | D1 | Forced - Immediate | 2018 | Coal | CC | 100 | Fossil-Steam | RFC | Summer | 247.9999 | 186 | 1 | 1 | 9271-Wet coal (not outside management control) | D1-Forced - Immediate | 100-Fossil-Steam
9271 | Wet coal (not outside management control) | External | Fuel Quality | D1 | Forced - Immediate | 2018 | Coal | CC | 100 | Fossil-Steam | SERC | Summer | 320 | 20 | 1 | 1 | 9271-Wet coal (not outside management control) | D1-Forced - Immediate | 100-Fossil-Steam
9271 | Wet coal (not outside management control) | External | Fuel Quality | D1 | Forced - Immediate | 2018 | Coal | CC | 100 | Fossil-Steam | RFC | Summer | 388 | 40 | 1 | 1 | 9271-Wet coal (not outside management control) | D1-Forced - Immediate | 100-Fossil-Steam
9271 | Wet coal (not outside management control) | External | Fuel Quality | D1 | Forced - Immediate | 2018 | Coal | CC | 100 | Fossil-Steam | RFC | Summer | 415 | 60 | 1 | 1 | 9271-Wet coal (not outside management control) | D1-Forced - Immediate | 100-Fossil-Steam
9271 | Wet coal (not outside management control) | External | Fuel Quality | D1 | Forced - Immediate | 2018 | Coal | CC | 100 | Fossil-Steam | RFC | Summer | 426.8333 | 65 | 1 | 1 | 9271-Wet coal (not outside management control) | D1-Forced - Immediate | 100-Fossil-Steam
9271 | Wet coal (not outside management control) | External | Fuel Quality | D1 | Forced - Immediate | 2018 | Coal | CC | 100 | Fossil-Steam | RFC | Summer | 564.8666 | 37 | 1 | 1 | 9271-Wet coal (not outside management control) | D1-Forced - Immediate | 100-Fossil-Steam
9271 | Wet coal (not outside management control) | External | Fuel Quality | D1 | Forced - Immediate | 2018 | Coal | CC | 100 | Fossil-Steam | RFC | Summer | 666.6665 | 500 | 1 | 1 | 9271-Wet coal (not outside management control) | D1-Forced - Immediate | 100-Fossil-Steam
9271 | Wet coal (not outside management control) | External | Fuel Quality | D1 | Forced - Immediate | 2018 | Coal | CC | 100 | Fossil-Steam | MRO | Summer | 788.81 | 10.1 | 1 | 1 | 9271-Wet coal (not outside management control) | D1-Forced - Immediate | 100-Fossil-Steam
9271 | Wet coal (not outside management control) | External | Fuel Quality | D1 | Forced - Immediate | 2018 | Coal | CC | 100 | Fossil-Steam | RFC | Summer | 794.5 | 70 | 1 | 1 | 9271-Wet coal (not outside management control) | D1-Forced - Immediate | 100-Fossil-Steam
9271 | Wet coal (not outside management control) | External | Fuel Quality | D1 | Forced - Immediate | 2018 | Coal | CC | 100 | Fossil-Steam | RFC | Summer | 817.6666 | 110 | 1 | 1 | 9271-Wet coal (not outside management control) | D1-Forced - Immediate | 100-Fossil-Steam
9271 | Wet coal (not outside management control) | External | Fuel Quality | D1 | Forced - Immediate | 2018 | Coal | CC | 100 | Fossil-Steam | RFC | Summer | 835 | 60 | 1 | 1 | 9271-Wet coal (not outside management control) | D1-Forced - Immediate | 100-Fossil-Steam
9271 | Wet coal (not outside management control) | External | Fuel Quality | D1 | Forced - Immediate | 2018 | Coal | CC | 100 | Fossil-Steam | RFC | Summer | 886.6666 | 350 | 1 | 1 | 9271-Wet coal (not outside management control) | D1-Forced - Immediate | 100-Fossil-Steam
9271 | Wet coal (not outside management control) | External | Fuel Quality | D1 | Forced - Immediate | 2018 | Coal | CC | 100 | Fossil-Steam | RFC | Summer | 1003.3333 | 100 | 1 | 1 | 9271-Wet coal (not outside management control) | D1-Forced - Immediate | 100-Fossil-Steam
9271 | Wet coal (not outside management control) | External | Fuel Quality | D1 | Forced - Immediate | 2018 | Coal | CC | 100 | Fossil-Steam | RFC | Summer | 1060 | 40 | 1 | 1 | 9271-Wet coal (not outside management control) | D1-Forced - Immediate | 100-Fossil-Steam
9271 | Wet coal (not outside management control) | External | Fuel Quality | D1 | Forced - Immediate | 2018 | Coal | CC | 100 | Fossil-Steam | SERC | Summer | 1512 | 42 | 1 | 1 | 9271-Wet coal (not outside management control) | D1-Forced - Immediate | 100-Fossil-Steam
9271 | Wet coal (not outside management control) | External | Fuel Quality | D1 | Forced - Immediate | 2018 | Coal | CC | 100 | Fossil-Steam | MRO | Summer | 2329.86 | 52.2 | 1 | 1 | 9271-Wet coal (not outside management control) | D1-Forced - Immediate | 100-Fossil-Steam
9271 | Wet coal (not outside management control) | External | Fuel Quality | D1 | Forced - Immediate | 2018 | Coal | CC | 100 | Fossil-Steam | RFC | Summer | 2369 | 60 | 1 | 1 | 9271-Wet coal (not outside management control) | D1-Forced - Immediate | 100-Fossil-Steam
9271 | Wet coal (not outside management control) | External | Fuel Quality | D1 | Forced - Immediate | 2018 | Coal | CC | 100 | Fossil-Steam | RFC | Summer | 3566.6666 | 80 | 1 | 1 | 9271-Wet coal (not outside management control) | D1-Forced - Immediate | 100-Fossil-Steam
9271 | Wet coal (not outside management control) | External | Fuel Quality | D1 | Forced - Immediate | 2018 | Coal | CC | 100 | Fossil-Steam | RFC | Summer | 4853.3333 | 130 | 1 | 1 | 9271-Wet coal (not outside management control) | D1-Forced - Immediate | 100-Fossil-Steam
9271 | Wet coal (not outside management control) | External | Fuel Quality | D1 | Forced - Immediate | 2018 | Coal | CC | 100 | Fossil-Steam | RFC | Summer | 7994 | 20 | 1 | 1 | 9271-Wet coal (not outside management control) | D1-Forced - Immediate | 100-Fossil-Steam
9271 | Wet coal (not outside management control) | External | Fuel Quality | D1 | Forced - Immediate | 2018 | Coal | CC | 100 | Fossil-Steam | RFC | Summer | 9291.6 | 232 | 1 | 1 | 9271-Wet coal (not outside management control) | D1-Forced - Immediate | 100-Fossil-Steam
9271 | Wet coal (not outside management control) | External | Fuel Quality | D1 | Forced - Immediate | 2018 | Coal | CC | 100 | Fossil-Steam | RFC | Summer | 14745 | 150 | 1 | 1 | 9271-Wet coal (not outside management control) | D1-Forced - Immediate | 100-Fossil-Steam
9271 | Wet coal (not outside management control) | External | Fuel Quality | D1 | Forced - Immediate | 2018 | Coal | CC | 100 | Fossil-Steam | SERC | Winter | 18.1333 | 136 | 1 | 1 | 9271-Wet coal (not outside management control) | D1-Forced - Immediate | 100-Fossil-Steam
9271 | Wet coal (not outside management control) | External | Fuel Quality | D1 | Forced - Immediate | 2018 | Coal | CC | 100 | Fossil-Steam | SERC | Winter | 25.3 | 138 | 1 | 1 | 9271-Wet coal (not outside management control) | D1-Forced - Immediate | 100-Fossil-Steam
9271 | Wet coal (not outside management control) | External | Fuel Quality | D1 | Forced - Immediate | 2018 | Coal | CC | 100 | Fossil-Steam | RFC | Winter | 63 | 35 | 1 | 1 | 9271-Wet coal (not outside management control) | D1-Forced - Immediate | 100-Fossil-Steam
9271 | Wet coal (not outside management control) | External | Fuel Quality | D1 | Forced - Immediate | 2018 | Coal | CC | 100 | Fossil-Steam | RFC | Winter | 72.3333 | 70 | 1 | 1 | 9271-Wet coal (not outside management control) | D1-Forced - Immediate | 100-Fossil-Steam
9271 | Wet coal (not outside management control) | External | Fuel Quality | D1 | Forced - Immediate | 2018 | Coal | CC | 100 | Fossil-Steam | SERC | Winter | 98.1665 | 190 | 1 | 1 | 9271-Wet coal (not outside management control) | D1-Forced - Immediate | 100-Fossil-Steam
9271 | Wet coal (not outside management control) | External | Fuel Quality | D1 | Forced - Immediate | 2018 | Coal | CC | 100 | Fossil-Steam | RFC | Winter | 187.5 | 50 | 1 | 1 | 9271-Wet coal (not outside management control) | D1-Forced - Immediate | 100-Fossil-Steam
9271 | Wet coal (not outside management control) | External | Fuel Quality | D1 | Forced - Immediate | 2018 | Coal | CC | 100 | Fossil-Steam | RFC | Winter | 206.8333 | 85 | 1 | 1 | 9271-Wet coal (not outside management control) | D1-Forced - Immediate | 100-Fossil-Steam
9271 | Wet coal (not outside management control) | External | Fuel Quality | D1 | Forced - Immediate | 2018 | Coal | CC | 100 | Fossil-Steam | RFC | Winter | 221.6666 | 350 | 1 | 1 | 9271-Wet coal (not outside management control) | D1-Forced - Immediate | 100-Fossil-Steam
9271 | Wet coal (not outside management control) | External | Fuel Quality | D1 | Forced - Immediate | 2018 | Coal | CC | 100 | Fossil-Steam | RFC | Winter | 231.6667 | 25 | 1 | 1 | 9271-Wet coal (not outside management control) | D1-Forced - Immediate | 100-Fossil-Steam
9271 | Wet coal (not outside management control) | External | Fuel Quality | D1 | Forced - Immediate | 2018 | Coal | CC | 100 | Fossil-Steam | RFC | Winter | 276 | 30 | 1 | 1 | 9271-Wet coal (not outside management control) | D1-Forced - Immediate | 100-Fossil-Steam
9271 | Wet coal (not outside management control) | External | Fuel Quality | D1 | Forced - Immediate | 2018 | Coal | CC | 100 | Fossil-Steam | RFC | Winter | 355.3333 | 130 | 1 | 1 | 9271-Wet coal (not outside management control) | D1-Forced - Immediate | 100-Fossil-Steam
9271 | Wet coal (not outside management control) | External | Fuel Quality | D1 | Forced - Immediate | 2018 | Coal | CC | 100 | Fossil-Steam | RFC | Winter | 473.3333 | 142 | 1 | 1 | 9271-Wet coal (not outside management control) | D1-Forced - Immediate | 100-Fossil-Steam
9271 | Wet coal (not outside management control) | External | Fuel Quality | D1 | Forced - Immediate | 2018 | Coal | CC | 100 | Fossil-Steam | RFC | Winter | 487.4999 | 90 | 1 | 1 | 9271-Wet coal (not outside management control) | D1-Forced - Immediate | 100-Fossil-Steam
9271 | Wet coal (not outside management control) | External | Fuel Quality | D1 | Forced - Immediate | 2018 | Coal | CC | 100 | Fossil-Steam | RFC | Winter | 496.8 | 184 | 1 | 1 | 9271-Wet coal (not outside management control) | D1-Forced - Immediate | 100-Fossil-Steam
9271 | Wet coal (not outside management control) | External | Fuel Quality | D1 | Forced - Immediate | 2018 | Coal | CC | 100 | Fossil-Steam | RFC | Winter | 644 | 560 | 1 | 1 | 9271-Wet coal (not outside management control) | D1-Forced - Immediate | 100-Fossil-Steam
9271 | Wet coal (not outside management control) | External | Fuel Quality | D1 | Forced - Immediate | 2018 | Coal | CC | 100 | Fossil-Steam | SERC | Winter | 831.8333 | 70 | 1 | 1 | 9271-Wet coal (not outside management control) | D1-Forced - Immediate | 100-Fossil-Steam
9271 | Wet coal (not outside management control) | External | Fuel Quality | D1 | Forced - Immediate | 2018 | Coal | CC | 100 | Fossil-Steam | SERC | Winter | 942.3333 | 44 | 1 | 1 | 9271-Wet coal (not outside management control) | D1-Forced - Immediate | 100-Fossil-Steam
9271 | Wet coal (not outside management control) | External | Fuel Quality | D1 | Forced - Immediate | 2018 | Coal | CC | 100 | Fossil-Steam | RFC | Winter | 1038.3331 | 350 | 1 | 1 | 9271-Wet coal (not outside management control) | D1-Forced - Immediate | 100-Fossil-Steam
9271 | Wet coal (not outside management control) | External | Fuel Quality | D1 | Forced - Immediate | 2018 | Coal | CC | 100 | Fossil-Steam | RFC | Winter | 1076.25 | 105 | 1 | 1 | 9271-Wet coal (not outside management control) | D1-Forced - Immediate | 100-Fossil-Steam
9271 | Wet coal (not outside management control) | External | Fuel Quality | D1 | Forced - Immediate | 2018 | Coal | CC | 100 | Fossil-Steam | RFC | Winter | 1228.3333 | 100 | 1 | 1 | 9271-Wet coal (not outside management control) | D1-Forced - Immediate | 100-Fossil-Steam
9271 | Wet coal (not outside management control) | External | Fuel Quality | D1 | Forced - Immediate | 2018 | Coal | CC | 100 | Fossil-Steam | SERC | Winter | 1237.5 | 75 | 1 | 1 | 9271-Wet coal (not outside management control) | D1-Forced - Immediate | 100-Fossil-Steam
9271 | Wet coal (not outside management control) | External | Fuel Quality | D1 | Forced - Immediate | 2018 | Coal | CC | 100 | Fossil-Steam | RFC | Winter | 1284.9999 | 300 | 1 | 1 | 9271-Wet coal (not outside management control) | D1-Forced - Immediate | 100-Fossil-Steam
9271 | Wet coal (not outside management control) | External | Fuel Quality | D1 | Forced - Immediate | 2018 | Coal | CC | 100 | Fossil-Steam | SERC | Winter | 1500 | 120 | 1 | 1 | 9271-Wet coal (not outside management control) | D1-Forced - Immediate | 100-Fossil-Steam
9271 | Wet coal (not outside management control) | External | Fuel Quality | D1 | Forced - Immediate | 2018 | Coal | CC | 100 | Fossil-Steam | RFC | Winter | 1890 | 200 | 1 | 1 | 9271-Wet coal (not outside management control) | D1-Forced - Immediate | 100-Fossil-Steam
9271 | Wet coal (not outside management control) | External | Fuel Quality | D1 | Forced - Immediate | 2018 | Coal | CC | 100 | Fossil-Steam | RFC | Winter | 2924.2499 | 315 | 1 | 1 | 9271-Wet coal (not outside management control) | D1-Forced - Immediate | 100-Fossil-Steam
9271 | Wet coal (not outside management control) | External | Fuel Quality | D1 | Forced - Immediate | 2018 | Coal | CC | 100 | Fossil-Steam | SERC | Winter | 3055.9999 | 120 | 1 | 1 | 9271-Wet coal (not outside management control) | D1-Forced - Immediate | 100-Fossil-Steam
9271 | Wet coal (not outside management control) | External | Fuel Quality | D1 | Forced - Immediate | 2018 | Coal | CC | 100 | Fossil-Steam | SERC | Winter | 3893.8666 | 98 | 1 | 1 | 9271-Wet coal (not outside management control) | D1-Forced - Immediate | 100-Fossil-Steam
9271 | Wet coal (not outside management control) | External | Fuel Quality | D1 | Forced - Immediate | 2018 | Coal | CC | 100 | Fossil-Steam | RFC | Winter | 5000 | 150 | 1 | 1 | 9271-Wet coal (not outside management control) | D1-Forced - Immediate | 100-Fossil-Steam
9271 | Wet coal (not outside management control) | External | Fuel Quality | D1 | Forced - Immediate | 2018 | Coal | CC | 100 | Fossil-Steam | SERC | Winter | 6720 | 140 | 1 | 1 | 9271-Wet coal (not outside management control) | D1-Forced - Immediate | 100-Fossil-Steam
9271 | Wet coal (not outside management control) | External | Fuel Quality | D1 | Forced - Immediate | 2018 | Coal | CC | 100 | Fossil-Steam | RFC | Winter | 17916.6666 | 200 | 1 | 1 | 9271-Wet coal (not outside management control) | D1-Forced - Immediate | 100-Fossil-Steam
9271 | Wet coal (not outside management control) | External | Fuel Quality | D2 | Forced - Delayed | 2018 | Coal | CC | 100 | Fossil-Steam | RFC | Off-Peak | 132.6 | 10.2 | 1 | 1 | 9271-Wet coal (not outside management control) | D2-Forced - Delayed | 100-Fossil-Steam
9271 | Wet coal (not outside management control) | External | Fuel Quality | D2 | Forced - Delayed | 2018 | Coal | CC | 100 | Fossil-Steam | RFC | Off-Peak | 226.8 | 32.4 | 1 | 1 | 9271-Wet coal (not outside management control) | D2-Forced - Delayed | 100-Fossil-Steam
9271 | Wet coal (not outside management control) | External | Fuel Quality | D2 | Forced - Delayed | 2018 | Coal | CC | 100 | Fossil-Steam | RFC | Off-Peak | 760.41 | 6.39 | 1 | 1 | 9271-Wet coal (not outside management control) | D2-Forced - Delayed | 100-Fossil-Steam
9271 | Wet coal (not outside management control) | External | Fuel Quality | D2 | Forced - Delayed | 2018 | Coal | CC | 100 | Fossil-Steam | RFC | Summer | 68.4 | 1.9 | 1 | 1 | 9271-Wet coal (not outside management control) | D2-Forced - Delayed | 100-Fossil-Steam
9271 | Wet coal (not outside management control) | External | Fuel Quality | D2 | Forced - Delayed | 2018 | Coal | CC | 100 | Fossil-Steam | RFC | Summer | 98.8 | 7.6 | 1 | 1 | 9271-Wet coal (not outside management control) | D2-Forced - Delayed | 100-Fossil-Steam
9271 | Wet coal (not outside management control) | External | Fuel Quality | D2 | Forced - Delayed | 2018 | Coal | CC | 100 | Fossil-Steam | RFC | Summer | 204 | 3 | 1 | 1 | 9271-Wet coal (not outside management control) | D2-Forced - Delayed | 100-Fossil-Steam
9271 | Wet coal (not outside management control) | External | Fuel Quality | D2 | Forced - Delayed | 2018 | Coal | CC | 100 | Fossil-Steam | RFC | Summer | 255.2 | 5.8 | 1 | 1 | 9271-Wet coal (not outside management control) | D2-Forced - Delayed | 100-Fossil-Steam
9271 | Wet coal (not outside management control) | External | Fuel Quality | D2 | Forced - Delayed | 2018 | Coal | CC | 100 | Fossil-Steam | RFC | Summer | 255.3 | 3.7 | 1 | 1 | 9271-Wet coal (not outside management control) | D2-Forced - Delayed | 100-Fossil-Steam
9271 | Wet coal (not outside management control) | External | Fuel Quality | D2 | Forced - Delayed | 2018 | Coal | CC | 100 | Fossil-Steam | RFC | Summer | 395 | 5 | 1 | 1 | 9271-Wet coal (not outside management control) | D2-Forced - Delayed | 100-Fossil-Steam
9271 | Wet coal (not outside management control) | External | Fuel Quality | D2 | Forced - Delayed | 2018 | Coal | CC | 100 | Fossil-Steam | RFC | Summer | 501.6 | 11.4 | 1 | 1 | 9271-Wet coal (not outside management control) | D2-Forced - Delayed | 100-Fossil-Steam
9271 | Wet coal (not outside management control) | External | Fuel Quality | D2 | Forced - Delayed | 2018 | Coal | CC | 100 | Fossil-Steam | RFC | Summer | 2284.8 | 9.6 | 1 | 1 | 9271-Wet coal (not outside management control) | D2-Forced - Delayed | 100-Fossil-Steam
9271 | Wet coal (not outside management control) | External | Fuel Quality | D2 | Forced - Delayed | 2018 | Coal | CC | 100 | Fossil-Steam | RFC | Winter | 65.5517 | 3.7 | 1 | 1 | 9271-Wet coal (not outside management control) | D2-Forced - Delayed | 100-Fossil-Steam
9271 | Wet coal (not outside management control) | External | Fuel Quality | D2 | Forced - Delayed | 2018 | Coal | CC | 100 | Fossil-Steam | RFC | Winter | 141.8333 | 5 | 1 | 1 | 9271-Wet coal (not outside management control) | D2-Forced - Delayed | 100-Fossil-Steam
9271 | Wet coal (not outside management control) | External | Fuel Quality | D2 | Forced - Delayed | 2018 | Coal | CC | 100 | Fossil-Steam | RFC | Winter | 1254.5 | 19.3 | 1 | 1 | 9271-Wet coal (not outside management control) | D2-Forced - Delayed | 100-Fossil-Steam
9271 | Wet coal (not outside management control) | External | Fuel Quality | D3 | Forced - Postponed | 2018 | Coal | CC | 100 | Fossil-Steam | RFC | Off-Peak | 3120 | 130 | 1 | 1 | 9271-Wet coal (not outside management control) | D3-Forced - Postponed | 100-Fossil-Steam
9271 | Wet coal (not outside management control) | External | Fuel Quality | D3 | Forced - Postponed | 2018 | Coal | CC | 100 | Fossil-Steam | RFC | Summer | 2.0833 | 125 | 1 | 1 | 9271-Wet coal (not outside management control) | D3-Forced - Postponed | 100-Fossil-Steam
9271 | Wet coal (not outside management control) | External | Fuel Quality | D3 | Forced - Postponed | 2018 | Coal | CC | 100 | Fossil-Steam | RFC | Summer | 2475 | 100 | 1 | 1 | 9271-Wet coal (not outside management control) | D3-Forced - Postponed | 100-Fossil-Steam
9271 | Wet coal (not outside management control) | External | Fuel Quality | D3 | Forced - Postponed | 2018 | Coal | CC | 100 | Fossil-Steam | RFC | Summer | 3120 | 130 | 1 | 3 | 9271-Wet coal (not outside management control) | D3-Forced - Postponed | 100-Fossil-Steam
9271 | Wet coal (not outside management control) | External | Fuel Quality | D3 | Forced - Postponed | 2018 | Coal | CC | 100 | Fossil-Steam | RFC | Summer | 4591.6666 | 125 | 1 | 1 | 9271-Wet coal (not outside management control) | D3-Forced - Postponed | 100-Fossil-Steam
9271 | Wet coal (not outside management control) | External | Fuel Quality | D3 | Forced - Postponed | 2018 | Coal | CC | 100 | Fossil-Steam | RFC | Winter | 2047.3328 | 740 | 1 | 1 | 9271-Wet coal (not outside management control) | D3-Forced - Postponed | 100-Fossil-Steam
9271 | Wet coal (not outside management control) | External | Fuel Quality | U1 | Forced - Immediate | 2018 | Coal | CC | 100 | Fossil-Steam | RFC | Off-Peak | 4914 | 546 | 1 | 1 | 9271-Wet coal (not outside management control) | U1-Forced - Immediate | 100-Fossil-Steam
9271 | Wet coal (not outside management control) | External | Fuel Quality | U1 | Forced - Immediate | 2018 | Coal | CC | 100 | Fossil-Steam | RFC | Off-Peak | 5643.9997 | 510 | 1 | 1 | 9271-Wet coal (not outside management control) | U1-Forced - Immediate | 100-Fossil-Steam
9271 | Wet coal (not outside management control) | External | Fuel Quality | D1 | Forced - Immediate | 2018 | Coal | CC | 100 | Fossil-Steam | RFC | Off-Peak | 42.5 | 170 | 1 | 1 | 9271-Wet coal (not outside management control) | D1-Forced - Immediate | 100-Fossil-Steam
9271 | Wet coal (not outside management control) | External | Fuel Quality | D1 | Forced - Immediate | 2018 | Coal | CC | 100 | Fossil-Steam | RFC | Off-Peak | 47.8333 | 5 | 1 | 1 | 9271-Wet coal (not outside management control) | D1-Forced - Immediate | 100-Fossil-Steam
9271 | Wet coal (not outside management control) | External | Fuel Quality | D1 | Forced - Immediate | 2018 | Coal | CC | 100 | Fossil-Steam | RFC | Off-Peak | 90 | 40 | 1 | 1 | 9271-Wet coal (not outside management control) | D1-Forced - Immediate | 100-Fossil-Steam
9271 | Wet coal (not outside management control) | External | Fuel Quality | D1 | Forced - Immediate | 2018 | Coal | CC | 100 | Fossil-Steam | RFC | Off-Peak | 106.21 | 49.4 | 1 | 1 | 9271-Wet coal (not outside management control) | D1-Forced - Immediate | 100-Fossil-Steam
9271 | Wet coal (not outside management control) | External | Fuel Quality | D1 | Forced - Immediate | 2018 | Coal | CC | 100 | Fossil-Steam | RFC | Off-Peak | 169 | 130 | 1 | 1 | 9271-Wet coal (not outside management control) | D1-Forced - Immediate | 100-Fossil-Steam
9271 | Wet coal (not outside management control) | External | Fuel Quality | D1 | Forced - Immediate | 2018 | Coal | CC | 100 | Fossil-Steam | RFC | Off-Peak | 190.7499 | 105 | 1 | 1 | 9271-Wet coal (not outside management control) | D1-Forced - Immediate | 100-Fossil-Steam
9271 | Wet coal (not outside management control) | External | Fuel Quality | D1 | Forced - Immediate | 2018 | Coal | CC | 100 | Fossil-Steam | RFC | Off-Peak | 225 | 180 | 1 | 1 | 9271-Wet coal (not outside management control) | D1-Forced - Immediate | 100-Fossil-Steam
9271 | Wet coal (not outside management control) | External | Fuel Quality | D1 | Forced - Immediate | 2018 | Coal | CC | 100 | Fossil-Steam | RFC | Off-Peak | 306.6666 | 100 | 1 | 1 | 9271-Wet coal (not outside management control) | D1-Forced - Immediate | 100-Fossil-Steam
9271 | Wet coal (not outside management control) | External | Fuel Quality | D1 | Forced - Immediate | 2018 | Coal | CC | 100 | Fossil-Steam | RFC | Off-Peak | 471 | 20 | 1 | 1 | 9271-Wet coal (not outside management control) | D1-Forced - Immediate | 100-Fossil-Steam
9271 | Wet coal (not outside management control) | External | Fuel Quality | D1 | Forced - Immediate | 2018 | Coal | CC | 100 | Fossil-Steam | RFC | Off-Peak | 615.9997 | 420 | 1 | 1 | 9271-Wet coal (not outside management control) | D1-Forced - Immediate | 100-Fossil-Steam
9271 | Wet coal (not outside management control) | External | Fuel Quality | D1 | Forced - Immediate | 2018 | Coal | CC | 100 | Fossil-Steam | RFC | Off-Peak | 632.4998 | 330 | 1 | 1 | 9271-Wet coal (not outside management control) | D1-Forced - Immediate | 100-Fossil-Steam
9271 | Wet coal (not outside management control) | External | Fuel Quality | D1 | Forced - Immediate | 2018 | Coal | CC | 100 | Fossil-Steam | RFC | Off-Peak | 686.6666 | 200 | 1 | 1 | 9271-Wet coal (not outside management control) | D1-Forced - Immediate | 100-Fossil-Steam
9271 | Wet coal (not outside management control) | External | Fuel Quality | D1 | Forced - Immediate | 2018 | Coal | CC | 100 | Fossil-Steam | RFC | Off-Peak | 740.2666 | 128 | 1 | 1 | 9271-Wet coal (not outside management control) | D1-Forced - Immediate | 100-Fossil-Steam
9271 | Wet coal (not outside management control) | External | Fuel Quality | D1 | Forced - Immediate | 2018 | Coal | CC | 100 | Fossil-Steam | RFC | Off-Peak | 749.9997 | 450 | 1 | 1 | 9271-Wet coal (not outside management control) | D1-Forced - Immediate | 100-Fossil-Steam
9271 | Wet coal (not outside management control) | External | Fuel Quality | D1 | Forced - Immediate | 2018 | Coal | CC | 100 | Fossil-Steam | RFC | Off-Peak | 750 | 200 | 1 | 1 | 9271-Wet coal (not outside management control) | D1-Forced - Immediate | 100-Fossil-Steam
9271 | Wet coal (not outside management control) | External | Fuel Quality | D1 | Forced - Immediate | 2018 | Coal | CC | 100 | Fossil-Steam | RFC | Off-Peak | 830 | 30 | 1 | 1 | 9271-Wet coal (not outside management control) | D1-Forced - Immediate | 100-Fossil-Steam
9271 | Wet coal (not outside management control) | External | Fuel Quality | D1 | Forced - Immediate | 2018 | Coal | CC | 100 | Fossil-Steam | SERC | Off-Peak | 859.5 | 9 | 1 | 1 | 9271-Wet coal (not outside management control) | D1-Forced - Immediate | 100-Fossil-Steam
9271 | Wet coal (not outside management control) | External | Fuel Quality | D1 | Forced - Immediate | 2018 | Coal | CC | 100 | Fossil-Steam | RFC | Off-Peak | 900 | 400 | 1 | 1 | 9271-Wet coal (not outside management control) | D1-Forced - Immediate | 100-Fossil-Steam
9271 | Wet coal (not outside management control) | External | Fuel Quality | D1 | Forced - Immediate | 2018 | Coal | CC | 100 | Fossil-Steam | RFC | Off-Peak | 933.3332 | 140 | 1 | 1 | 9271-Wet coal (not outside management control) | D1-Forced - Immediate | 100-Fossil-Steam
9271 | Wet coal (not outside management control) | External | Fuel Quality | D1 | Forced - Immediate | 2018 | Coal | CC | 100 | Fossil-Steam | RFC | Off-Peak | 1024.9998 | 300 | 1 | 1 | 9271-Wet coal (not outside management control) | D1-Forced - Immediate | 100-Fossil-Steam
9271 | Wet coal (not outside management control) | External | Fuel Quality | D1 | Forced - Immediate | 2018 | Coal | CC | 100 | Fossil-Steam | RFC | Off-Peak | 1068 | 14.4 | 1 | 1 | 9271-Wet coal (not outside management control) | D1-Forced - Immediate | 100-Fossil-Steam
9271 | Wet coal (not outside management control) | External | Fuel Quality | D1 | Forced - Immediate | 2018 | Coal | CC | 100 | Fossil-Steam | RFC | Off-Peak | 1178.7733 | 34.4 | 1 | 1 | 9271-Wet coal (not outside management control) | D1-Forced - Immediate | 100-Fossil-Steam
9271 | Wet coal (not outside management control) | External | Fuel Quality | D1 | Forced - Immediate | 2018 | Coal | CC | 100 | Fossil-Steam | RFC | Off-Peak | 1254.5 | 130 | 1 | 1 | 9271-Wet coal (not outside management control) | D1-Forced - Immediate | 100-Fossil-Steam
9271 | Wet coal (not outside management control) | External | Fuel Quality | D1 | Forced - Immediate | 2018 | Coal | CC | 100 | Fossil-Steam | SERC | Off-Peak | 1291.5 | 210 | 1 | 1 | 9271-Wet coal (not outside management control) | D1-Forced - Immediate | 100-Fossil-Steam
9271 | Wet coal (not outside management control) | External | Fuel Quality | D1 | Forced - Immediate | 2018 | Coal | CC | 100 | Fossil-Steam | RFC | Off-Peak | 1383 | 30 | 1 | 1 | 9271-Wet coal (not outside management control) | D1-Forced - Immediate | 100-Fossil-Steam
9271 | Wet coal (not outside management control) | External | Fuel Quality | D1 | Forced - Immediate | 2018 | Coal | CC | 100 | Fossil-Steam | RFC | Off-Peak | 1450.6664 | 340 | 1 | 1 | 9271-Wet coal (not outside management control) | D1-Forced - Immediate | 100-Fossil-Steam
9271 | Wet coal (not outside management control) | External | Fuel Quality | D1 | Forced - Immediate | 2018 | Coal | CC | 100 | Fossil-Steam | RFC | Off-Peak | 1811.6666 | 100 | 2 | 2 | 9271-Wet coal (not outside management control) | D1-Forced - Immediate | 100-Fossil-Steam
9271 | Wet coal (not outside management control) | External | Fuel Quality | D1 | Forced - Immediate | 2018 | Coal | CC | 100 | Fossil-Steam | RFC | Off-Peak | 2724 | 80 | 1 | 1 | 9271-Wet coal (not outside management control) | D1-Forced - Immediate | 100-Fossil-Steam
9271 | Wet coal (not outside management control) | External | Fuel Quality | D1 | Forced - Immediate | 2018 | Coal | CC | 100 | Fossil-Steam | RFC | Off-Peak | 3000 | 250 | 1 | 1 | 9271-Wet coal (not outside management control) | D1-Forced - Immediate | 100-Fossil-Steam
9271 | Wet coal (not outside management control) | External | Fuel Quality | D1 | Forced - Immediate | 2018 | Coal | CC | 100 | Fossil-Steam | RFC | Off-Peak | 3437.5 | 550 | 1 | 1 | 9271-Wet coal (not outside management control) | D1-Forced - Immediate | 100-Fossil-Steam
9271 | Wet coal (not outside management control) | External | Fuel Quality | D1 | Forced - Immediate | 2018 | Coal | CC | 100 | Fossil-Steam | RFC | Off-Peak | 4351.6666 | 140 | 1 | 1 | 9271-Wet coal (not outside management control) | D1-Forced - Immediate | 100-Fossil-Steam
9271 | Wet coal (not outside management control) | External | Fuel Quality | D1 | Forced - Immediate | 2018 | Coal | CC | 100 | Fossil-Steam | RFC | Off-Peak | 6448.3332 | 265 | 1 | 1 | 9271-Wet coal (not outside management control) | D1-Forced - Immediate | 100-Fossil-Steam
9271 | Wet coal (not outside management control) | External | Fuel Quality | D1 | Forced - Immediate | 2018 | Coal | CC | 100 | Fossil-Steam | RFC | Off-Peak | 9310 | 380 | 1 | 1 | 9271-Wet coal (not outside management control) | D1-Forced - Immediate | 100-Fossil-Steam
9271 | Wet coal (not outside management control) | External | Fuel Quality | D1 | Forced - Immediate | 2018 | Coal | CC | 100 | Fossil-Steam | RFC | Summer | 26.64 | 44.4 | 1 | 1 | 9271-Wet coal (not outside management control) | D1-Forced - Immediate | 100-Fossil-Steam
9271 | Wet coal (not outside management control) | External | Fuel Quality | D1 | Forced - Immediate | 2018 | Coal | CC | 100 | Fossil-Steam | RFC | Summer | 26.6666 | 100 | 1 | 1 | 9271-Wet coal (not outside management control) | D1-Forced - Immediate | 100-Fossil-Steam
9271 | Wet coal (not outside management control) | External | Fuel Quality | D1 | Forced - Immediate | 2018 | Coal | CC | 100 | Fossil-Steam | RFC | Summer | 40 | 10 | 1 | 1 | 9271-Wet coal (not outside management control) | D1-Forced - Immediate | 100-Fossil-Steam
9271 | Wet coal (not outside management control) | External | Fuel Quality | D1 | Forced - Immediate | 2018 | Coal | CC | 100 | Fossil-Steam | RFC | Summer | 99 | 180 | 1 | 1 | 9271-Wet coal (not outside management control) | D1-Forced - Immediate | 100-Fossil-Steam
9271 | Wet coal (not outside management control) | External | Fuel Quality | D1 | Forced - Immediate | 2018 | Coal | CC | 100 | Fossil-Steam | RFC | Summer | 136.6667 | 20 | 1 | 1 | 9271-Wet coal (not outside management control) | D1-Forced - Immediate | 100-Fossil-Steam
9271 | Wet coal (not outside management control) | External | Fuel Quality | D1 | Forced - Immediate | 2018 | Coal | CC | 100 | Fossil-Steam | RFC | Summer | 162.5 | 150 | 1 | 1 | 9271-Wet coal (not outside management control) | D1-Forced - Immediate | 100-Fossil-Steam
9271 | Wet coal (not outside management control) | External | Fuel Quality | D1 | Forced - Immediate | 2018 | Coal | CC | 100 | Fossil-Steam | RFC | Summer | 185.25 | 95 | 1 | 1 | 9271-Wet coal (not outside management control) | D1-Forced - Immediate | 100-Fossil-Steam
9271 | Wet coal (not outside management control) | External | Fuel Quality | D1 | Forced - Immediate | 2018 | Coal | CC | 100 | Fossil-Steam | RFC | Summer | 224.5833 | 25 | 1 | 1 | 9271-Wet coal (not outside management control) | D1-Forced - Immediate | 100-Fossil-Steam
9271 | Wet coal (not outside management control) | External | Fuel Quality | D1 | Forced - Immediate | 2018 | Coal | CC | 100 | Fossil-Steam | RFC | Summer | 225 | 50 | 1 | 1 | 9271-Wet coal (not outside management control) | D1-Forced - Immediate | 100-Fossil-Steam
9271 | Wet coal (not outside management control) | External | Fuel Quality | D1 | Forced - Immediate | 2018 | Coal | CC | 100 | Fossil-Steam | RFC | Summer | 241.6666 | 100 | 1 | 1 | 9271-Wet coal (not outside management control) | D1-Forced - Immediate | 100-Fossil-Steam
9271 | Wet coal (not outside management control) | External | Fuel Quality | D1 | Forced - Immediate | 2018 | Coal | CC | 100 | Fossil-Steam | RFC | Summer | 250.6667 | 47 | 1 | 1 | 9271-Wet coal (not outside management control) | D1-Forced - Immediate | 100-Fossil-Steam
9271 | Wet coal (not outside management control) | External | Fuel Quality | D1 | Forced - Immediate | 2018 | Coal | CC | 100 | Fossil-Steam | RFC | Summer | 280.8 | 46.8 | 1 | 1 | 9271-Wet coal (not outside management control) | D1-Forced - Immediate | 100-Fossil-Steam
9271 | Wet coal (not outside management control) | External | Fuel Quality | D1 | Forced - Immediate | 2018 | Coal | CC | 100 | Fossil-Steam | MRO | Summer | 315.9067 | 17.2 | 1 | 1 | 9271-Wet coal (not outside management control) | D1-Forced - Immediate | 100-Fossil-Steam
9271 | Wet coal (not outside management control) | External | Fuel Quality | D1 | Forced - Immediate | 2018 | Coal | CC | 100 | Fossil-Steam | RFC | Summer | 338.8 | 84.7 | 1 | 1 | 9271-Wet coal (not outside management control) | D1-Forced - Immediate | 100-Fossil-Steam
9271 | Wet coal (not outside management control) | External | Fuel Quality | D1 | Forced - Immediate | 2018 | Coal | CC | 100 | Fossil-Steam | RFC | Summer | 546.6666 | 164 | 1 | 1 | 9271-Wet coal (not outside management control) | D1-Forced - Immediate | 100-Fossil-Steam
9271 | Wet coal (not outside management control) | External | Fuel Quality | D1 | Forced - Immediate | 2018 | Coal | CC | 100 | Fossil-Steam | RFC | Summer | 868.5 | 386 | 1 | 1 | 9271-Wet coal (not outside management control) | D1-Forced - Immediate | 100-Fossil-Steam
9271 | Wet coal (not outside management control) | External | Fuel Quality | D1 | Forced - Immediate | 2018 | Coal | CC | 100 | Fossil-Steam | MRO | Summer | 923.1133 | 15.1 | 1 | 1 | 9271-Wet coal (not outside management control) | D1-Forced - Immediate | 100-Fossil-Steam
9271 | Wet coal (not outside management control) | External | Fuel Quality | D1 | Forced - Immediate | 2018 | Coal | CC | 100 | Fossil-Steam | RFC | Summer | 971.25 | 185 | 1 | 1 | 9271-Wet coal (not outside management control) | D1-Forced - Immediate | 100-Fossil-Steam
9271 | Wet coal (not outside management control) | External | Fuel Quality | D1 | Forced - Immediate | 2018 | Coal | CC | 100 | Fossil-Steam | RFC | Summer | 984.5 | 110 | 1 | 1 | 9271-Wet coal (not outside management control) | D1-Forced - Immediate | 100-Fossil-Steam
9271 | Wet coal (not outside management control) | External | Fuel Quality | D1 | Forced - Immediate | 2018 | Coal | CC | 100 | Fossil-Steam | RFC | Summer | 1011.7332 | 271 | 1 | 1 | 9271-Wet coal (not outside management control) | D1-Forced - Immediate | 100-Fossil-Steam
9271 | Wet coal (not outside management control) | External | Fuel Quality | D1 | Forced - Immediate | 2018 | Coal | CC | 100 | Fossil-Steam | RFC | Summer | 1164.9999 | 150 | 1 | 1 | 9271-Wet coal (not outside management control) | D1-Forced - Immediate | 100-Fossil-Steam
9271 | Wet coal (not outside management control) | External | Fuel Quality | D1 | Forced - Immediate | 2018 | Coal | CC | 100 | Fossil-Steam | RFC | Summer | 1202.5 | 185 | 1 | 1 | 9271-Wet coal (not outside management control) | D1-Forced - Immediate | 100-Fossil-Steam
9271 | Wet coal (not outside management control) | External | Fuel Quality | D1 | Forced - Immediate | 2018 | Coal | CC | 100 | Fossil-Steam | SERC | Summer | 1215 | 180 | 1 | 1 | 9271-Wet coal (not outside management control) | D1-Forced - Immediate | 100-Fossil-Steam
9271 | Wet coal (not outside management control) | External | Fuel Quality | D1 | Forced - Immediate | 2018 | Coal | CC | 100 | Fossil-Steam | RFC | Summer | 1408.3333 | 50 | 1 | 1 | 9271-Wet coal (not outside management control) | D1-Forced - Immediate | 100-Fossil-Steam
9271 | Wet coal (not outside management control) | External | Fuel Quality | D1 | Forced - Immediate | 2018 | Coal | CC | 100 | Fossil-Steam | RFC | Summer | 1710.4166 | 125 | 1 | 1 | 9271-Wet coal (not outside management control) | D1-Forced - Immediate | 100-Fossil-Steam
9271 | Wet coal (not outside management control) | External | Fuel Quality | D1 | Forced - Immediate | 2018 | Coal | CC | 100 | Fossil-Steam | RFC | Summer | 1911 | 78 | 1 | 1 | 9271-Wet coal (not outside management control) | D1-Forced - Immediate | 100-Fossil-Steam
9271 | Wet coal (not outside management control) | External | Fuel Quality | D1 | Forced - Immediate | 2018 | Coal | CC | 100 | Fossil-Steam | MRO | Summer | 3188.01 | 28.2 | 1 | 1 | 9271-Wet coal (not outside management control) | D1-Forced - Immediate | 100-Fossil-Steam
9271 | Wet coal (not outside management control) | External | Fuel Quality | D1 | Forced - Immediate | 2018 | Coal | CC | 100 | Fossil-Steam | RFC | Summer | 7104.9999 | 300 | 1 | 1 | 9271-Wet coal (not outside management control) | D1-Forced - Immediate | 100-Fossil-Steam
9271 | Wet coal (not outside management control) | External | Fuel Quality | D1 | Forced - Immediate | 2018 | Coal | CC | 100 | Fossil-Steam | RFC | Winter | 70.8333 | 50 | 1 | 1 | 9271-Wet coal (not outside management control) | D1-Forced - Immediate | 100-Fossil-Steam
9271 | Wet coal (not outside management control) | External | Fuel Quality | D1 | Forced - Immediate | 2018 | Coal | CC | 100 | Fossil-Steam | RFC | Winter | 113.75 | 25 | 1 | 1 | 9271-Wet coal (not outside management control) | D1-Forced - Immediate | 100-Fossil-Steam
9271 | Wet coal (not outside management control) | External | Fuel Quality | D1 | Forced - Immediate | 2018 | Coal | CC | 100 | Fossil-Steam | RFC | Winter | 130.3333 | 85 | 1 | 1 | 9271-Wet coal (not outside management control) | D1-Forced - Immediate | 100-Fossil-Steam
9271 | Wet coal (not outside management control) | External | Fuel Quality | D1 | Forced - Immediate | 2018 | Coal | CC | 100 | Fossil-Steam | RFC | Winter | 136 | 85 | 1 | 1 | 9271-Wet coal (not outside management control) | D1-Forced - Immediate | 100-Fossil-Steam
9271 | Wet coal (not outside management control) | External | Fuel Quality | D1 | Forced - Immediate | 2018 | Coal | CC | 100 | Fossil-Steam | RFC | Winter | 139.1667 | 50 | 1 | 1 | 9271-Wet coal (not outside management control) | D1-Forced - Immediate | 100-Fossil-Steam
9271 | Wet coal (not outside management control) | External | Fuel Quality | D1 | Forced - Immediate | 2018 | Coal | CC | 100 | Fossil-Steam | SERC | Winter | 169.9999 | 120 | 1 | 1 | 9271-Wet coal (not outside management control) | D1-Forced - Immediate | 100-Fossil-Steam
9271 | Wet coal (not outside management control) | External | Fuel Quality | D1 | Forced - Immediate | 2018 | Coal | CC | 100 | Fossil-Steam | RFC | Winter | 198 | 90 | 1 | 1 | 9271-Wet coal (not outside management control) | D1-Forced - Immediate | 100-Fossil-Steam
9271 | Wet coal (not outside management control) | External | Fuel Quality | D1 | Forced - Immediate | 2018 | Coal | CC | 100 | Fossil-Steam | RFC | Winter | 294.5833 | 175 | 1 | 1 | 9271-Wet coal (not outside management control) | D1-Forced - Immediate | 100-Fossil-Steam
9271 | Wet coal (not outside management control) | External | Fuel Quality | D1 | Forced - Immediate | 2018 | Coal | CC | 100 | Fossil-Steam | RFC | Winter | 316 | 80 | 1 | 1 | 9271-Wet coal (not outside management control) | D1-Forced - Immediate | 100-Fossil-Steam
9271 | Wet coal (not outside management control) | External | Fuel Quality | D1 | Forced - Immediate | 2018 | Coal | CC | 100 | Fossil-Steam | SERC | Winter | 441.6667 | 25 | 1 | 1 | 9271-Wet coal (not outside management control) | D1-Forced - Immediate | 100-Fossil-Steam
9271 | Wet coal (not outside management control) | External | Fuel Quality | D1 | Forced - Immediate | 2018 | Coal | CC | 100 | Fossil-Steam | RFC | Winter | 576.3331 | 380 | 1 | 1 | 9271-Wet coal (not outside management control) | D1-Forced - Immediate | 100-Fossil-Steam
9271 | Wet coal (not outside management control) | External | Fuel Quality | D1 | Forced - Immediate | 2018 | Coal | CC | 100 | Fossil-Steam | RFC | Winter | 664.1667 | 50 | 1 | 1 | 9271-Wet coal (not outside management control) | D1-Forced - Immediate | 100-Fossil-Steam
9271 | Wet coal (not outside management control) | External | Fuel Quality | D1 | Forced - Immediate | 2018 | Coal | CC | 100 | Fossil-Steam | RFC | Winter | 683.3333 | 125 | 1 | 1 | 9271-Wet coal (not outside management control) | D1-Forced - Immediate | 100-Fossil-Steam
9271 | Wet coal (not outside management control) | External | Fuel Quality | D1 | Forced - Immediate | 2018 | Coal | CC | 100 | Fossil-Steam | RFC | Winter | 833.3333 | 50 | 1 | 1 | 9271-Wet coal (not outside management control) | D1-Forced - Immediate | 100-Fossil-Steam
9271 | Wet coal (not outside management control) | External | Fuel Quality | D1 | Forced - Immediate | 2018 | Coal | CC | 100 | Fossil-Steam | RFC | Winter | 1249.5 | 90 | 1 | 1 | 9271-Wet coal (not outside management control) | D1-Forced - Immediate | 100-Fossil-Steam
9271 | Wet coal (not outside management control) | External | Fuel Quality | D1 | Forced - Immediate | 2018 | Coal | CC | 100 | Fossil-Steam | RFC | Winter | 1267.4999 | 225 | 1 | 1 | 9271-Wet coal (not outside management control) | D1-Forced - Immediate | 100-Fossil-Steam
9271 | Wet coal (not outside management control) | External | Fuel Quality | D1 | Forced - Immediate | 2018 | Coal | CC | 100 | Fossil-Steam | SERC | Winter | 1300 | 65 | 1 | 1 | 9271-Wet coal (not outside management control) | D1-Forced - Immediate | 100-Fossil-Steam
9271 | Wet coal (not outside management control) | External | Fuel Quality | D1 | Forced - Immediate | 2018 | Coal | CC | 100 | Fossil-Steam | RFC | Winter | 1323.6665 | 190 | 1 | 1 | 9271-Wet coal (not outside management control) | D1-Forced - Immediate | 100-Fossil-Steam
9271 | Wet coal (not outside management control) | External | Fuel Quality | D1 | Forced - Immediate | 2018 | Coal | CC | 100 | Fossil-Steam | RFC | Winter | 1500 | 200 | 1 | 1 | 9271-Wet coal (not outside management control) | D1-Forced - Immediate | 100-Fossil-Steam
9271 | Wet coal (not outside management control) | External | Fuel Quality | D1 | Forced - Immediate | 2018 | Coal | CC | 100 | Fossil-Steam | RFC | Winter | 1556.5 | 110 | 1 | 1 | 9271-Wet coal (not outside management control) | D1-Forced - Immediate | 100-Fossil-Steam
9271 | Wet coal (not outside management control) | External | Fuel Quality | D1 | Forced - Immediate | 2018 | Coal | CC | 100 | Fossil-Steam | RFC | Winter | 2045.6665 | 380 | 1 | 1 | 9271-Wet coal (not outside management control) | D1-Forced - Immediate | 100-Fossil-Steam
9271 | Wet coal (not outside management control) | External | Fuel Quality | D1 | Forced - Immediate | 2018 | Coal | CC | 100 | Fossil-Steam | RFC | Winter | 2990.8332 | 370 | 1 | 1 | 9271-Wet coal (not outside management control) | D1-Forced - Immediate | 100-Fossil-Steam
9271 | Wet coal (not outside management control) | External | Fuel Quality | D1 | Forced - Immediate | 2018 | Coal | CC | 100 | Fossil-Steam | RFC | Winter | 3565 | 230 | 1 | 1 | 9271-Wet coal (not outside management control) | D1-Forced - Immediate | 100-Fossil-Steam
9271 | Wet coal (not outside management control) | External | Fuel Quality | D1 | Forced - Immediate | 2018 | Coal | CC | 100 | Fossil-Steam | RFC | Winter | 4683 | 90 | 1 | 1 | 9271-Wet coal (not outside management control) | D1-Forced - Immediate | 100-Fossil-Steam
9271 | Wet coal (not outside management control) | External | Fuel Quality | D1 | Forced - Immediate | 2018 | Coal | CC | 100 | Fossil-Steam | RFC | Winter | 10305 | 300 | 1 | 1 | 9271-Wet coal (not outside management control) | D1-Forced - Immediate | 100-Fossil-Steam
9271 | Wet coal (not outside management control) | External | Fuel Quality | D1 | Forced - Immediate | 2018 | Coal | CC | 100 | Fossil-Steam | RFC | Winter | 17112.5 | 250 | 1 | 1 | 9271-Wet coal (not outside management control) | D1-Forced - Immediate | 100-Fossil-Steam
9271 | Wet coal (not outside management control) | External | Fuel Quality | D2 | Forced - Delayed | 2018 | Coal | CC | 100 | Fossil-Steam | RFC | Off-Peak | 151.2133 | 8.8 | 1 | 1 | 9271-Wet coal (not outside management control) | D2-Forced - Delayed | 100-Fossil-Steam
9271 | Wet coal (not outside management control) | External | Fuel Quality | D2 | Forced - Delayed | 2018 | Coal | CC | 100 | Fossil-Steam | RFC | Off-Peak | 285.12 | 35.64 | 1 | 1 | 9271-Wet coal (not outside management control) | D2-Forced - Delayed | 100-Fossil-Steam
9271 | Wet coal (not outside management control) | External | Fuel Quality | D2 | Forced - Delayed | 2018 | Coal | CC | 100 | Fossil-Steam | SERC | Off-Peak | 592 | 37 | 1 | 1 | 9271-Wet coal (not outside management control) | D2-Forced - Delayed | 100-Fossil-Steam
9271 | Wet coal (not outside management control) | External | Fuel Quality | D2 | Forced - Delayed | 2018 | Coal | CC | 100 | Fossil-Steam | RFC | Off-Peak | 2030 | 14.5 | 1 | 1 | 9271-Wet coal (not outside management control) | D2-Forced - Delayed | 100-Fossil-Steam
9271 | Wet coal (not outside management control) | External | Fuel Quality | D2 | Forced - Delayed | 2018 | Coal | CC | 100 | Fossil-Steam | RFC | Summer | 10.4167 | 5 | 1 | 1 | 9271-Wet coal (not outside management control) | D2-Forced - Delayed | 100-Fossil-Steam
9271 | Wet coal (not outside management control) | External | Fuel Quality | D2 | Forced - Delayed | 2018 | Coal | CC | 100 | Fossil-Steam | RFC | Summer | 64.6 | 3.8 | 1 | 1 | 9271-Wet coal (not outside management control) | D2-Forced - Delayed | 100-Fossil-Steam
9271 | Wet coal (not outside management control) | External | Fuel Quality | D2 | Forced - Delayed | 2018 | Coal | CC | 100 | Fossil-Steam | RFC | Summer | 69.6 | 2.9 | 1 | 1 | 9271-Wet coal (not outside management control) | D2-Forced - Delayed | 100-Fossil-Steam
9271 | Wet coal (not outside management control) | External | Fuel Quality | D2 | Forced - Delayed | 2018 | Coal | CC | 100 | Fossil-Steam | RFC | Summer | 78.4 | 2.8 | 1 | 1 | 9271-Wet coal (not outside management control) | D2-Forced - Delayed | 100-Fossil-Steam
9271 | Wet coal (not outside management control) | External | Fuel Quality | D2 | Forced - Delayed | 2018 | Coal | CC | 100 | Fossil-Steam | RFC | Summer | 90 | 5 | 1 | 1 | 9271-Wet coal (not outside management control) | D2-Forced - Delayed | 100-Fossil-Steam
9271 | Wet coal (not outside management control) | External | Fuel Quality | D2 | Forced - Delayed | 2018 | Coal | CC | 100 | Fossil-Steam | RFC | Summer | 115.2 | 3.6 | 1 | 1 | 9271-Wet coal (not outside management control) | D2-Forced - Delayed | 100-Fossil-Steam
9271 | Wet coal (not outside management control) | External | Fuel Quality | D2 | Forced - Delayed | 2018 | Coal | CC | 100 | Fossil-Steam | RFC | Summer | 117.9 | 39.3 | 1 | 1 | 9271-Wet coal (not outside management control) | D2-Forced - Delayed | 100-Fossil-Steam
9271 | Wet coal (not outside management control) | External | Fuel Quality | D2 | Forced - Delayed | 2018 | Coal | CC | 100 | Fossil-Steam | RFC | Summer | 237 | 3 | 1 | 1 | 9271-Wet coal (not outside management control) | D2-Forced - Delayed | 100-Fossil-Steam
9271 | Wet coal (not outside management control) | External | Fuel Quality | D2 | Forced - Delayed | 2018 | Coal | CC | 100 | Fossil-Steam | RFC | Summer | 289.8 | 16.1 | 1 | 1 | 9271-Wet coal (not outside management control) | D2-Forced - Delayed | 100-Fossil-Steam
9271 | Wet coal (not outside management control) | External | Fuel Quality | D2 | Forced - Delayed | 2018 | Coal | CC | 100 | Fossil-Steam | RFC | Summer | 348.5 | 8.5 | 1 | 1 | 9271-Wet coal (not outside management control) | D2-Forced - Delayed | 100-Fossil-Steam
9271 | Wet coal (not outside management control) | External | Fuel Quality | D2 | Forced - Delayed | 2018 | Coal | CC | 100 | Fossil-Steam | RFC | Summer | 399 | 9.5 | 1 | 1 | 9271-Wet coal (not outside management control) | D2-Forced - Delayed | 100-Fossil-Steam
9271 | Wet coal (not outside management control) | External | Fuel Quality | D2 | Forced - Delayed | 2018 | Coal | CC | 100 | Fossil-Steam | RFC | Summer | 798 | 19 | 1 | 1 | 9271-Wet coal (not outside management control) | D2-Forced - Delayed | 100-Fossil-Steam
9271 | Wet coal (not outside management control) | External | Fuel Quality | D2 | Forced - Delayed | 2018 | Coal | CC | 100 | Fossil-Steam | RFC | Summer | 848.4 | 20.2 | 1 | 1 | 9271-Wet coal (not outside management control) | D2-Forced - Delayed | 100-Fossil-Steam
9271 | Wet coal (not outside management control) | External | Fuel Quality | D2 | Forced - Delayed | 2018 | Coal | CC | 100 | Fossil-Steam | MRO | Summer | 942 | 314 | 2 | 2 | 9271-Wet coal (not outside management control) | D2-Forced - Delayed | 100-Fossil-Steam
9271 | Wet coal (not outside management control) | External | Fuel Quality | D2 | Forced - Delayed | 2018 | Coal | CC | 100 | Fossil-Steam | RFC | Summer | 1485.2 | 18.8 | 1 | 1 | 9271-Wet coal (not outside management control) | D2-Forced - Delayed | 100-Fossil-Steam
9271 | Wet coal (not outside management control) | External | Fuel Quality | D2 | Forced - Delayed | 2018 | Coal | CC | 100 | Fossil-Steam | RFC | Summer | 2880 | 64 | 1 | 1 | 9271-Wet coal (not outside management control) | D2-Forced - Delayed | 100-Fossil-Steam
9271 | Wet coal (not outside management control) | External | Fuel Quality | D2 | Forced - Delayed | 2018 | Coal | CC | 100 | Fossil-Steam | RFC | Winter | 239.2 | 18.4 | 1 | 1 | 9271-Wet coal (not outside management control) | D2-Forced - Delayed | 100-Fossil-Steam
9271 | Wet coal (not outside management control) | External | Fuel Quality | D2 | Forced - Delayed | 2018 | Coal | CC | 100 | Fossil-Steam | RFC | Winter | 425.6 | 5.6 | 1 | 1 | 9271-Wet coal (not outside management control) | D2-Forced - Delayed | 100-Fossil-Steam
9271 | Wet coal (not outside management control) | External | Fuel Quality | D2 | Forced - Delayed | 2018 | Coal | CC | 100 | Fossil-Steam | RFC | Winter | 1166.2 | 11.9 | 1 | 1 | 9271-Wet coal (not outside management control) | D2-Forced - Delayed | 100-Fossil-Steam
9271 | Wet coal (not outside management control) | External | Fuel Quality | D3 | Forced - Postponed | 2018 | Coal | CC | 100 | Fossil-Steam | RFC | Off-Peak | 614.5833 | 125 | 1 | 1 | 9271-Wet coal (not outside management control) | D3-Forced - Postponed | 100-Fossil-Steam
9271 | Wet coal (not outside management control) | External | Fuel Quality | D3 | Forced - Postponed | 2018 | Coal | CC | 100 | Fossil-Steam | RFC | Off-Peak | 1047.4999 | 150 | 1 | 1 | 9271-Wet coal (not outside management control) | D3-Forced - Postponed | 100-Fossil-Steam
9271 | Wet coal (not outside management control) | External | Fuel Quality | D3 | Forced - Postponed | 2018 | Coal | CC | 100 | Fossil-Steam | RFC | Summer | 1820 | 130 | 1 | 1 | 9271-Wet coal (not outside management control) | D3-Forced - Postponed | 100-Fossil-Steam
9271 | Wet coal (not outside management control) | External | Fuel Quality | U1 | Forced - Immediate | 2018 | Coal | CC | 100 | Fossil-Steam | SERC | Off-Peak | 2335.5 | 346 | 1 | 1 | 9271-Wet coal (not outside management control) | U1-Forced - Immediate | 100-Fossil-Steam
9271 | Wet coal (not outside management control) | External | Fuel Quality | D1 | Forced - Immediate | 2018 | Coal | CC | 650 | Fluidized Bed | SERC | Off-Peak | 225.4833 | 83 | 1 | 1 | 9271-Wet coal (not outside management control) | D1-Forced - Immediate | 650-Fluidized Bed
9271 | Wet coal (not outside management control) | External | Fuel Quality | D1 | Forced - Immediate | 2018 | Coal | CC | 650 | Fluidized Bed | SERC | Off-Peak | 231.75 | 103 | 1 | 1 | 9271-Wet coal (not outside management control) | D1-Forced - Immediate | 650-Fluidized Bed
9271 | Wet coal (not outside management control) | External | Fuel Quality | D1 | Forced - Immediate | 2018 | Gas | PC | 650 | Fluidized Bed | RFC | Off-Peak | 8.3333 | 4 | 1 | 1 | 9271-Wet coal (not outside management control) | D1-Forced - Immediate | 650-Fluidized Bed
9271 | Wet coal (not outside management control) | External | Fuel Quality | D1 | Forced - Immediate | 2018 | Coal | CC | 650 | Fluidized Bed | SERC | Off-Peak | 1062 | 118 | 1 | 1 | 9271-Wet coal (not outside management control) | D1-Forced - Immediate | 650-Fluidized Bed
9271 | Wet coal (not outside management control) | External | Fuel Quality | D1 | Forced - Immediate | 2018 | Gas | PC | 650 | Fluidized Bed | RFC | Off-Peak | 28 | 28 | 1 | 1 | 9271-Wet coal (not outside management control) | D1-Forced - Immediate | 650-Fluidized Bed
9271 | Wet coal (not outside management control) | External | Fuel Quality | D1 | Forced - Immediate | 2018 | Gas | PC | 650 | Fluidized Bed | RFC | Off-Peak | 32.5 | 10 | 1 | 1 | 9271-Wet coal (not outside management control) | D1-Forced - Immediate | 650-Fluidized Bed
9271 | Wet coal (not outside management control) | External | Fuel Quality | D1 | Forced - Immediate | 2018 | Coal | CC | 650 | Fluidized Bed | SERC | Off-Peak | 124.25 | 15 | 1 | 1 | 9271-Wet coal (not outside management control) | D1-Forced - Immediate | 650-Fluidized Bed
9271 | Wet coal (not outside management control) | External | Fuel Quality | D1 | Forced - Immediate | 2018 | Gas | PC | 650 | Fluidized Bed | RFC | Off-Peak | 22 | 12 | 1 | 1 | 9271-Wet coal (not outside management control) | D1-Forced - Immediate | 650-Fluidized Bed
9271 | Wet coal (not outside management control) | External | Fuel Quality | D1 | Forced - Immediate | 2018 | Gas | PC | 650 | Fluidized Bed | RFC | Off-Peak | 53.5 | 6 | 1 | 1 | 9271-Wet coal (not outside management control) | D1-Forced - Immediate | 650-Fluidized Bed
9271 | Wet coal (not outside management control) | External | Fuel Quality | D1 | Forced - Immediate | 2018 | Coal | CC | 650 | Fluidized Bed | SERC | Off-Peak | 1004.5 | 98 | 1 | 1 | 9271-Wet coal (not outside management control) | D1-Forced - Immediate | 650-Fluidized Bed
9271 | Wet coal (not outside management control) | External | Fuel Quality | D1 | Forced - Immediate | 2018 | Coal | CC | 650 | Fluidized Bed | SERC | Off-Peak | 1309.8666 | 128 | 1 | 1 | 9271-Wet coal (not outside management control) | D1-Forced - Immediate | 650-Fluidized Bed
9271 | Wet coal (not outside management control) | External | Fuel Quality | D2 | Forced - Delayed | 2018 | Coal | CC | 810 | Multi-boiler/Multi-turbine | RFC | Summer | 291.4 | 94 | 2 | 2 | 9271-Wet coal (not outside management control) | D2-Forced - Delayed | 810-Multi-boiler/Multi-turbine
9271 | Wet coal (not outside management control) | External | Fuel Quality | D2 | Forced - Delayed | 2018 | Coal | CC | 810 | Multi-boiler/Multi-turbine | RFC | Summer | 81.6667 | 20 | 1 | 1 | 9271-Wet coal (not outside management control) | D2-Forced - Delayed | 810-Multi-boiler/Multi-turbine
9271 | Wet coal (not outside management control) | External | Fuel Quality | D2 | Forced - Delayed | 2018 | Coal | CC | 810 | Multi-boiler/Multi-turbine | RFC | Winter | 1676 | 419 | 1 | 1 | 9271-Wet coal (not outside management control) | D2-Forced - Delayed | 810-Multi-boiler/Multi-turbine
9271 | Wet coal (not outside management control) | External | Fuel Quality | D2 | Forced - Delayed | 2018 | Coal | CC | 810 | Multi-boiler/Multi-turbine | RFC | Winter | 236.9 | 69 | 1 | 1 | 9271-Wet coal (not outside management control) | D2-Forced - Delayed | 810-Multi-boiler/Multi-turbine
9271 | Wet coal (not outside management control) | External | Fuel Quality | D2 | Forced - Delayed | 2018 | Coal | CC | 810 | Multi-boiler/Multi-turbine | RFC | Summer | 20 | 20 | 1 | 1 | 9271-Wet coal (not outside management control) | D2-Forced - Delayed | 810-Multi-boiler/Multi-turbine
9271 | Wet coal (not outside management control) | External | Fuel Quality | D2 | Forced - Delayed | 2018 | Coal | CC | 810 | Multi-boiler/Multi-turbine | RFC | Winter | 3244.8 | 169 | 1 | 1 | 9271-Wet coal (not outside management control) | D2-Forced - Delayed | 810-Multi-boiler/Multi-turbine
9271 | Wet coal (not outside management control) | External | Fuel Quality | D2 | Forced - Delayed | 2018 | Coal | CC | 810 | Multi-boiler/Multi-turbine | RFC | Winter | 1351.35 | 429 | 1 | 1 | 9271-Wet coal (not outside management control) | D2-Forced - Delayed | 810-Multi-boiler/Multi-turbine
9271 | Wet coal (not outside management control) | External | Fuel Quality | D2 | Forced - Delayed | 2018 | Coal | CC | 810 | Multi-boiler/Multi-turbine | RFC | Winter | 2765.4 | 419 | 2 | 2 | 9271-Wet coal (not outside management control) | D2-Forced - Delayed | 810-Multi-boiler/Multi-turbine
9271 | Wet coal (not outside management control) | External | Fuel Quality | D2 | Forced - Delayed | 2018 | Coal | CC | 810 | Multi-boiler/Multi-turbine | RFC | Winter | 358.6666 | 269 | 2 | 2 | 9271-Wet coal (not outside management control) | D2-Forced - Delayed | 810-Multi-boiler/Multi-turbine
9271 | Wet coal (not outside management control) | External | Fuel Quality | D2 | Forced - Delayed | 2018 | Coal | CC | 810 | Multi-boiler/Multi-turbine | RFC | Winter | 3 | 9 | 1 | 1 | 9271-Wet coal (not outside management control) | D2-Forced - Delayed | 810-Multi-boiler/Multi-turbine
9271 | Wet coal (not outside management control) | External | Fuel Quality | D2 | Forced - Delayed | 2018 | Coal | CC | 810 | Multi-boiler/Multi-turbine | RFC | Winter | 3222.2666 | 169 | 1 | 1 | 9271-Wet coal (not outside management control) | D2-Forced - Delayed | 810-Multi-boiler/Multi-turbine
9272 | Wet Fuel (other than coal) | External | Fuel Quality | D2 | Forced - Delayed | 2018 | Other | WD | 650 | Fluidized Bed | NPCC | Off-Peak | 8.33 | 4.2 | 1 | 1 | 9272-Wet Fuel (other than coal) | D2-Forced - Delayed | 650-Fluidized Bed
9272 | Wet Fuel (other than coal) | External | Fuel Quality | D2 | Forced - Delayed | 2018 | Other | WD | 650 | Fluidized Bed | NPCC | Off-Peak | 6.4 | 3.2 | 1 | 1 | 9272-Wet Fuel (other than coal) | D2-Forced - Delayed | 650-Fluidized Bed
9272 | Wet Fuel (other than coal) | External | Fuel Quality | D2 | Forced - Delayed | 2018 | Other | WD | 650 | Fluidized Bed | NPCC | Off-Peak | 25.2 | 4.2 | 1 | 1 | 9272-Wet Fuel (other than coal) | D2-Forced - Delayed | 650-Fluidized Bed
9272 | Wet Fuel (other than coal) | External | Fuel Quality | D2 | Forced - Delayed | 2018 | Other | WD | 650 | Fluidized Bed | NPCC | Summer | 6.2 | 6.2 | 1 | 1 | 9272-Wet Fuel (other than coal) | D2-Forced - Delayed | 650-Fluidized Bed
9272 | Wet Fuel (other than coal) | External | Fuel Quality | D2 | Forced - Delayed | 2018 | Other | WD | 650 | Fluidized Bed | NPCC | Off-Peak | 8.4 | 4.2 | 1 | 1 | 9272-Wet Fuel (other than coal) | D2-Forced - Delayed | 650-Fluidized Bed
9272 | Wet Fuel (other than coal) | External | Fuel Quality | D2 | Forced - Delayed | 2018 | Other | WD | 650 | Fluidized Bed | NPCC | Off-Peak | 46.2 | 4.2 | 1 | 1 | 9272-Wet Fuel (other than coal) | D2-Forced - Delayed | 650-Fluidized Bed
9272 | Wet Fuel (other than coal) | External | Fuel Quality | D2 | Forced - Delayed | 2018 | Other | WD | 650 | Fluidized Bed | NPCC | Off-Peak | 63 | 4.2 | 1 | 1 | 9272-Wet Fuel (other than coal) | D2-Forced - Delayed | 650-Fluidized Bed
9280 | Frozen coal | External | Fuel Quality | D1 | Forced - Immediate | 2018 | Coal | CC | 100 | Fossil-Steam | RFC | Winter | 16.94 | 30.8 | 1 | 1 | 9280-Frozen coal | D1-Forced - Immediate | 100-Fossil-Steam
9280 | Frozen coal | External | Fuel Quality | D1 | Forced - Immediate | 2018 | Coal | CC | 100 | Fossil-Steam | MRO | Winter | 74.6 | 12 | 1 | 1 | 9280-Frozen coal | D1-Forced - Immediate | 100-Fossil-Steam
9280 | Frozen coal | External | Fuel Quality | D1 | Forced - Immediate | 2018 | Coal | CC | 100 | Fossil-Steam | RFC | Winter | 89.04 | 100.8 | 1 | 1 | 9280-Frozen coal | D1-Forced - Immediate | 100-Fossil-Steam
9280 | Frozen coal | External | Fuel Quality | D1 | Forced - Immediate | 2018 | Coal | CC | 100 | Fossil-Steam | RFC | Winter | 424.05 | 282.7 | 1 | 1 | 9280-Frozen coal | D1-Forced - Immediate | 100-Fossil-Steam
9280 | Frozen coal | External | Fuel Quality | D1 | Forced - Immediate | 2018 | Coal | CC | 100 | Fossil-Steam | RFC | Winter | 524.4158 | 231.36 | 1 | 1 | 9280-Frozen coal | D1-Forced - Immediate | 100-Fossil-Steam
9280 | Frozen coal | External | Fuel Quality | D1 | Forced - Immediate | 2018 | Coal | CC | 100 | Fossil-Steam | RFC | Winter | 1126.7012 | 185.72 | 1 | 1 | 9280-Frozen coal | D1-Forced - Immediate | 100-Fossil-Steam
9280 | Frozen coal | External | Fuel Quality | D1 | Forced - Immediate | 2018 | Coal | CC | 100 | Fossil-Steam | WECC | Winter | 5309.9998 | 540 | 1 | 1 | 9280-Frozen coal | D1-Forced - Immediate | 100-Fossil-Steam
9280 | Frozen coal | External | Fuel Quality | D1 | Forced - Immediate | 2018 | Coal | CC | 100 | Fossil-Steam | SERC | Winter | 26.9166 | 85 | 1 | 1 | 9280-Frozen coal | D1-Forced - Immediate | 100-Fossil-Steam
9280 | Frozen coal | External | Fuel Quality | D1 | Forced - Immediate | 2018 | Coal | CC | 100 | Fossil-Steam | RFC | Winter | 370.88 | 146.4 | 1 | 1 | 9280-Frozen coal | D1-Forced - Immediate | 100-Fossil-Steam
9280 | Frozen coal | External | Fuel Quality | D1 | Forced - Immediate | 2018 | Coal | CC | 100 | Fossil-Steam | WECC | Winter | 5930.9998 | 540 | 1 | 1 | 9280-Frozen coal | D1-Forced - Immediate | 100-Fossil-Steam
9280 | Frozen coal | External | Fuel Quality | D1 | Forced - Immediate | 2018 | Coal | CC | 100 | Fossil-Steam | RFC | Winter | 1.95 | 13 | 1 | 1 | 9280-Frozen coal | D1-Forced - Immediate | 100-Fossil-Steam
9280 | Frozen coal | External | Fuel Quality | D1 | Forced - Immediate | 2018 | Coal | CC | 100 | Fossil-Steam | RFC | Winter | 168.3499 | 111 | 1 | 1 | 9280-Frozen coal | D1-Forced - Immediate | 100-Fossil-Steam
9280 | Frozen coal | External | Fuel Quality | D1 | Forced - Immediate | 2018 | Coal | CC | 100 | Fossil-Steam | RFC | Winter | 1203.75 | 45 | 1 | 1 | 9280-Frozen coal | D1-Forced - Immediate | 100-Fossil-Steam
9280 | Frozen coal | External | Fuel Quality | D1 | Forced - Immediate | 2018 | Coal | CC | 100 | Fossil-Steam | RFC | Winter | 3261.1886 | 304.31 | 1 | 1 | 9280-Frozen coal | D1-Forced - Immediate | 100-Fossil-Steam
9280 | Frozen coal | External | Fuel Quality | D1 | Forced - Immediate | 2018 | Coal | LI | 100 | Fossil-Steam | TRE | Winter | 472.9478 | 158.53 | 1 | 1 | 9280-Frozen coal | D1-Forced - Immediate | 100-Fossil-Steam
9280 | Frozen coal | External | Fuel Quality | D1 | Forced - Immediate | 2018 | Coal | CC | 100 | Fossil-Steam | RFC | Winter | 270 | 20 | 1 | 1 | 9280-Frozen coal | D1-Forced - Immediate | 100-Fossil-Steam
9280 | Frozen coal | External | Fuel Quality | D1 | Forced - Immediate | 2018 | Coal | CC | 100 | Fossil-Steam | RFC | Winter | 585.0665 | 219.4 | 1 | 1 | 9280-Frozen coal | D1-Forced - Immediate | 100-Fossil-Steam
9280 | Frozen coal | External | Fuel Quality | D1 | Forced - Immediate | 2018 | Coal | CC | 100 | Fossil-Steam | RFC | Winter | 67.6 | 135.2 | 1 | 1 | 9280-Frozen coal | D1-Forced - Immediate | 100-Fossil-Steam
9280 | Frozen coal | External | Fuel Quality | D1 | Forced - Immediate | 2018 | Coal | CC | 100 | Fossil-Steam | RFC | Winter | 129.0099 | 79.8 | 1 | 1 | 9280-Frozen coal | D1-Forced - Immediate | 100-Fossil-Steam
9280 | Frozen coal | External | Fuel Quality | D1 | Forced - Immediate | 2018 | Coal | CC | 100 | Fossil-Steam | RFC | Winter | 263.948 | 229.52 | 1 | 1 | 9280-Frozen coal | D1-Forced - Immediate | 100-Fossil-Steam
9280 | Frozen coal | External | Fuel Quality | D1 | Forced - Immediate | 2018 | Coal | CC | 100 | Fossil-Steam | SERC | Off-Peak | 580 | 100 | 1 | 1 | 9280-Frozen coal | D1-Forced - Immediate | 100-Fossil-Steam
9280 | Frozen coal | External | Fuel Quality | D1 | Forced - Immediate | 2018 | Coal | CC | 100 | Fossil-Steam | RFC | Winter | 16.8652 | 21.53 | 1 | 1 | 9280-Frozen coal | D1-Forced - Immediate | 100-Fossil-Steam
9280 | Frozen coal | External | Fuel Quality | D1 | Forced - Immediate | 2018 | Coal | CC | 100 | Fossil-Steam | MRO | Winter | 53.0833 | 13 | 1 | 1 | 9280-Frozen coal | D1-Forced - Immediate | 100-Fossil-Steam
9280 | Frozen coal | External | Fuel Quality | D1 | Forced - Immediate | 2018 | Coal | CC | 100 | Fossil-Steam | RFC | Winter | 1037.5 | 25 | 1 | 1 | 9280-Frozen coal | D1-Forced - Immediate | 100-Fossil-Steam
9280 | Frozen coal | External | Fuel Quality | D1 | Forced - Immediate | 2018 | Coal | CC | 100 | Fossil-Steam | MRO | Winter | 2475 | 330 | 1 | 1 | 9280-Frozen coal | D1-Forced - Immediate | 100-Fossil-Steam
9280 | Frozen coal | External | Fuel Quality | D1 | Forced - Immediate | 2018 | Coal | CC | 100 | Fossil-Steam | RFC | Winter | 736.8216 | 102.1 | 1 | 1 | 9280-Frozen coal | D1-Forced - Immediate | 100-Fossil-Steam
9280 | Frozen coal | External | Fuel Quality | D1 | Forced - Immediate | 2018 | Coal | CC | 100 | Fossil-Steam | WECC | Winter | 1200 | 240 | 1 | 1 | 9280-Frozen coal | D1-Forced - Immediate | 100-Fossil-Steam
9280 | Frozen coal | External | Fuel Quality | D1 | Forced - Immediate | 2018 | Coal | LI | 650 | Fluidized Bed | SERC | Winter | 6882.5166 | 173 | 1 | 1 | 9280-Frozen coal | D1-Forced - Immediate | 650-Fluidized Bed
9281 | Frozen coal (not outside management control) | External | Fuel Quality | D1 | Forced - Immediate | 2018 | Coal | CC | 100 | Fossil-Steam | RFC | Winter | 455.7666 | 121 | 1 | 1 | 9281-Frozen coal (not outside management control) | D1-Forced - Immediate | 100-Fossil-Steam
9281 | Frozen coal (not outside management control) | External | Fuel Quality | D2 | Forced - Delayed | 2018 | Coal | CC | 100 | Fossil-Steam | RFC | Winter | 686.88 | 10.6 | 1 | 1 | 9281-Frozen coal (not outside management control) | D2-Forced - Delayed | 100-Fossil-Steam
9281 | Frozen coal (not outside management control) | External | Fuel Quality | D1 | Forced - Immediate | 2018 | Coal | CC | 100 | Fossil-Steam | RFC | Winter | 560.16 | 14.4 | 1 | 1 | 9281-Frozen coal (not outside management control) | D1-Forced - Immediate | 100-Fossil-Steam
9281 | Frozen coal (not outside management control) | External | Fuel Quality | D2 | Forced - Delayed | 2018 | Coal | CC | 100 | Fossil-Steam | RFC | Winter | 351.5267 | 13.4 | 1 | 1 | 9281-Frozen coal (not outside management control) | D2-Forced - Delayed | 100-Fossil-Steam
9281 | Frozen coal (not outside management control) | External | Fuel Quality | D2 | Forced - Delayed | 2018 | Coal | CC | 100 | Fossil-Steam | RFC | Winter | 1324.8 | 19.2 | 1 | 1 | 9281-Frozen coal (not outside management control) | D2-Forced - Delayed | 100-Fossil-Steam
9281 | Frozen coal (not outside management control) | External | Fuel Quality | D2 | Forced - Delayed | 2018 | Coal | LI | 100 | Fossil-Steam | TRE | Winter | 1013.2332 | 538 | 1 | 1 | 9281-Frozen coal (not outside management control) | D2-Forced - Delayed | 100-Fossil-Steam
9281 | Frozen coal (not outside management control) | External | Fuel Quality | D1 | Forced - Immediate | 2018 | Coal | CC | 100 | Fossil-Steam | RFC | Winter | 58.28 | 9.4 | 1 | 1 | 9281-Frozen coal (not outside management control) | D1-Forced - Immediate | 100-Fossil-Steam
9281 | Frozen coal (not outside management control) | External | Fuel Quality | D2 | Forced - Delayed | 2018 | Coal | CC | 100 | Fossil-Steam | RFC | Winter | 8.4 | 8.4 | 1 | 1 | 9281-Frozen coal (not outside management control) | D2-Forced - Delayed | 100-Fossil-Steam
9281 | Frozen coal (not outside management control) | External | Fuel Quality | D2 | Forced - Delayed | 2018 | Coal | CC | 100 | Fossil-Steam | RFC | Winter | 74.8 | 4.4 | 1 | 1 | 9281-Frozen coal (not outside management control) | D2-Forced - Delayed | 100-Fossil-Steam
9281 | Frozen coal (not outside management control) | External | Fuel Quality | D2 | Forced - Delayed | 2018 | Coal | CC | 100 | Fossil-Steam | RFC | Winter | 176.1 | 58.7 | 1 | 1 | 9281-Frozen coal (not outside management control) | D2-Forced - Delayed | 100-Fossil-Steam
9281 | Frozen coal (not outside management control) | External | Fuel Quality | D2 | Forced - Delayed | 2018 | Coal | CC | 100 | Fossil-Steam | RFC | Winter | 392 | 14 | 1 | 1 | 9281-Frozen coal (not outside management control) | D2-Forced - Delayed | 100-Fossil-Steam
9281 | Frozen coal (not outside management control) | External | Fuel Quality | D1 | Forced - Immediate | 2018 | Coal | CC | 100 | Fossil-Steam | RFC | Winter | 897.6 | 224.4 | 1 | 1 | 9281-Frozen coal (not outside management control) | D1-Forced - Immediate | 100-Fossil-Steam
9281 | Frozen coal (not outside management control) | External | Fuel Quality | D2 | Forced - Delayed | 2018 | Coal | CC | 100 | Fossil-Steam | RFC | Winter | 29.9567 | 4.3 | 1 | 1 | 9281-Frozen coal (not outside management control) | D2-Forced - Delayed | 100-Fossil-Steam
9290 | Other fuel quality problems | External | Fuel Quality | D1 | Forced - Immediate | 2018 | Coal | CC | 100 | Fossil-Steam | RFC | Off-Peak | 4.1667 | 5 | 1 | 1 | 9290-Other fuel quality problems | D1-Forced - Immediate | 100-Fossil-Steam
9290 | Other fuel quality problems | External | Fuel Quality | D1 | Forced - Immediate | 2018 | Coal | CC | 100 | Fossil-Steam | RFC | Off-Peak | 7.5 | 6 | 1 | 1 | 9290-Other fuel quality problems | D1-Forced - Immediate | 100-Fossil-Steam
9290 | Other fuel quality problems | External | Fuel Quality | D1 | Forced - Immediate | 2018 | Coal | CC | 100 | Fossil-Steam | RFC | Off-Peak | 28.3333 | 20 | 1 | 1 | 9290-Other fuel quality problems | D1-Forced - Immediate | 100-Fossil-Steam
9290 | Other fuel quality problems | External | Fuel Quality | D1 | Forced - Immediate | 2018 | Coal | CC | 100 | Fossil-Steam | RFC | Off-Peak | 37.5 | 30 | 1 | 1 | 9290-Other fuel quality problems | D1-Forced - Immediate | 100-Fossil-Steam
9290 | Other fuel quality problems | External | Fuel Quality | D1 | Forced - Immediate | 2018 | Coal | CC | 100 | Fossil-Steam | RFC | Off-Peak | 263.3333 | 5 | 1 | 1 | 9290-Other fuel quality problems | D1-Forced - Immediate | 100-Fossil-Steam
9290 | Other fuel quality problems | External | Fuel Quality | D1 | Forced - Immediate | 2018 | Coal | CC | 100 | Fossil-Steam | RFC | Off-Peak | 336.25 | 15 | 1 | 1 | 9290-Other fuel quality problems | D1-Forced - Immediate | 100-Fossil-Steam
9290 | Other fuel quality problems | External | Fuel Quality | D1 | Forced - Immediate | 2018 | Coal | CC | 100 | Fossil-Steam | RFC | Off-Peak | 491.6667 | 50 | 1 | 1 | 9290-Other fuel quality problems | D1-Forced - Immediate | 100-Fossil-Steam
9290 | Other fuel quality problems | External | Fuel Quality | D1 | Forced - Immediate | 2018 | Coal | CC | 100 | Fossil-Steam | MRO | Off-Peak | 812.8 | 20.32 | 1 | 1 | 9290-Other fuel quality problems | D1-Forced - Immediate | 100-Fossil-Steam
9290 | Other fuel quality problems | External | Fuel Quality | D1 | Forced - Immediate | 2018 | Coal | CC | 100 | Fossil-Steam | WECC | Off-Peak | 1009.5 | 30 | 1 | 1 | 9290-Other fuel quality problems | D1-Forced - Immediate | 100-Fossil-Steam
9290 | Other fuel quality problems | External | Fuel Quality | D1 | Forced - Immediate | 2018 | Coal | CC | 100 | Fossil-Steam | SERC | Off-Peak | 157109.4 | 252 | 1 | 1 | 9290-Other fuel quality problems | D1-Forced - Immediate | 100-Fossil-Steam
9290 | Other fuel quality problems | External | Fuel Quality | D1 | Forced - Immediate | 2018 | Coal | CC | 100 | Fossil-Steam | RFC | Summer | 19.0667 | 11 | 1 | 1 | 9290-Other fuel quality problems | D1-Forced - Immediate | 100-Fossil-Steam
9290 | Other fuel quality problems | External | Fuel Quality | D1 | Forced - Immediate | 2018 | Coal | CC | 100 | Fossil-Steam | RFC | Summer | 21 | 36 | 1 | 1 | 9290-Other fuel quality problems | D1-Forced - Immediate | 100-Fossil-Steam
9290 | Other fuel quality problems | External | Fuel Quality | D1 | Forced - Immediate | 2018 | Coal | CC | 100 | Fossil-Steam | WECC | Summer | 56 | 35 | 1 | 1 | 9290-Other fuel quality problems | D1-Forced - Immediate | 100-Fossil-Steam
9290 | Other fuel quality problems | External | Fuel Quality | D1 | Forced - Immediate | 2018 | Coal | CC | 100 | Fossil-Steam | MRO | Summer | 134 | 24 | 1 | 1 | 9290-Other fuel quality problems | D1-Forced - Immediate | 100-Fossil-Steam
9290 | Other fuel quality problems | External | Fuel Quality | D1 | Forced - Immediate | 2018 | Coal | CC | 100 | Fossil-Steam | RFC | Summer | 136 | 32 | 1 | 1 | 9290-Other fuel quality problems | D1-Forced - Immediate | 100-Fossil-Steam
9290 | Other fuel quality problems | External | Fuel Quality | D1 | Forced - Immediate | 2018 | Coal | CC | 100 | Fossil-Steam | RFC | Summer | 246.6666 | 37 | 1 | 1 | 9290-Other fuel quality problems | D1-Forced - Immediate | 100-Fossil-Steam
9290 | Other fuel quality problems | External | Fuel Quality | D1 | Forced - Immediate | 2018 | Coal | CC | 100 | Fossil-Steam | RFC | Summer | 779.1667 | 50 | 1 | 1 | 9290-Other fuel quality problems | D1-Forced - Immediate | 100-Fossil-Steam
9290 | Other fuel quality problems | External | Fuel Quality | D1 | Forced - Immediate | 2018 | Coal | CC | 100 | Fossil-Steam | RFC | Winter | 197.9167 | 19 | 1 | 1 | 9290-Other fuel quality problems | D1-Forced - Immediate | 100-Fossil-Steam
9290 | Other fuel quality problems | External | Fuel Quality | D1 | Forced - Immediate | 2018 | Coal | CC | 100 | Fossil-Steam | RFC | Winter | 288 | 144 | 1 | 1 | 9290-Other fuel quality problems | D1-Forced - Immediate | 100-Fossil-Steam
9290 | Other fuel quality problems | External | Fuel Quality | D1 | Forced - Immediate | 2018 | Coal | CC | 100 | Fossil-Steam | RFC | Winter | 615 | 20 | 1 | 1 | 9290-Other fuel quality problems | D1-Forced - Immediate | 100-Fossil-Steam
9290 | Other fuel quality problems | External | Fuel Quality | D1 | Forced - Immediate | 2018 | Coal | CC | 100 | Fossil-Steam | RFC | Winter | 1177.6 | 64 | 1 | 1 | 9290-Other fuel quality problems | D1-Forced - Immediate | 100-Fossil-Steam
9290 | Other fuel quality problems | External | Fuel Quality | D1 | Forced - Immediate | 2018 | Coal | CC | 100 | Fossil-Steam | RFC | Winter | 1220 | 40 | 1 | 1 | 9290-Other fuel quality problems | D1-Forced - Immediate | 100-Fossil-Steam
9290 | Other fuel quality problems | External | Fuel Quality | D1 | Forced - Immediate | 2018 | Coal | CC | 100 | Fossil-Steam | RFC | Winter | 2526.9999 | 114 | 1 | 1 | 9290-Other fuel quality problems | D1-Forced - Immediate | 100-Fossil-Steam
9290 | Other fuel quality problems | External | Fuel Quality | D1 | Forced - Immediate | 2018 | Coal | CC | 100 | Fossil-Steam | RFC | Winter | 25704 | 144 | 1 | 1 | 9290-Other fuel quality problems | D1-Forced - Immediate | 100-Fossil-Steam
9290 | Other fuel quality problems | External | Fuel Quality | D1 | Forced - Immediate | 2018 | Coal | LI | 100 | Fossil-Steam | SERC | Off-Peak | 496.0233 | 222.1 | 1 | 1 | 9290-Other fuel quality problems | D1-Forced - Immediate | 100-Fossil-Steam
9290 | Other fuel quality problems | External | Fuel Quality | D1 | Forced - Immediate | 2018 | Coal | LI | 100 | Fossil-Steam | SERC | Off-Peak | 605.115 | 192.1 | 1 | 1 | 9290-Other fuel quality problems | D1-Forced - Immediate | 100-Fossil-Steam
9290 | Other fuel quality problems | External | Fuel Quality | D1 | Forced - Immediate | 2018 | Coal | LI | 100 | Fossil-Steam | SERC | Off-Peak | 953.5299 | 362.1 | 1 | 1 | 9290-Other fuel quality problems | D1-Forced - Immediate | 100-Fossil-Steam
9290 | Other fuel quality problems | External | Fuel Quality | D1 | Forced - Immediate | 2018 | Gas | GG | 100 | Fossil-Steam | MRO | Off-Peak | 466.675 | 169.7 | 1 | 1 | 9290-Other fuel quality problems | D1-Forced - Immediate | 100-Fossil-Steam
9290 | Other fuel quality problems | External | Fuel Quality | D1 | Forced - Immediate | 2018 | Other | WD | 100 | Fossil-Steam | SERC | Off-Peak | 3 | 3 | 1 | 1 | 9290-Other fuel quality problems | D1-Forced - Immediate | 100-Fossil-Steam
9290 | Other fuel quality problems | External | Fuel Quality | D1 | Forced - Immediate | 2018 | Other | WD | 100 | Fossil-Steam | SERC | Off-Peak | 264.75 | 3 | 1 | 1 | 9290-Other fuel quality problems | D1-Forced - Immediate | 100-Fossil-Steam
9290 | Other fuel quality problems | External | Fuel Quality | D3 | Forced - Postponed | 2018 | Coal | LI | 100 | Fossil-Steam | MRO | Off-Peak | 4.1666 | 25 | 1 | 1 | 9290-Other fuel quality problems | D3-Forced - Postponed | 100-Fossil-Steam
9290 | Other fuel quality problems | External | Fuel Quality | U2 | Forced - Delayed | 2018 | Other | BM | 100 | Fossil-Steam | SERC | Off-Peak | 125.3333 | 47 | 1 | 1 | 9290-Other fuel quality problems | U2-Forced - Delayed | 100-Fossil-Steam
9290 | Other fuel quality problems | External | Fuel Quality | D1 | Forced - Immediate | 2018 | Coal | CC | 100 | Fossil-Steam | RFC | Off-Peak | 87 | 5 | 1 | 1 | 9290-Other fuel quality problems | D1-Forced - Immediate | 100-Fossil-Steam
9290 | Other fuel quality problems | External | Fuel Quality | D1 | Forced - Immediate | 2018 | Coal | CC | 100 | Fossil-Steam | MRO | Off-Peak | 129.1007 | 39.32 | 1 | 1 | 9290-Other fuel quality problems | D1-Forced - Immediate | 100-Fossil-Steam
9290 | Other fuel quality problems | External | Fuel Quality | D1 | Forced - Immediate | 2018 | Coal | CC | 100 | Fossil-Steam | RFC | Off-Peak | 175.75 | 19 | 1 | 1 | 9290-Other fuel quality problems | D1-Forced - Immediate | 100-Fossil-Steam
9290 | Other fuel quality problems | External | Fuel Quality | D1 | Forced - Immediate | 2018 | Coal | CC | 100 | Fossil-Steam | MRO | Off-Peak | 1490.588 | 71.32 | 1 | 1 | 9290-Other fuel quality problems | D1-Forced - Immediate | 100-Fossil-Steam
9290 | Other fuel quality problems | External | Fuel Quality | D1 | Forced - Immediate | 2018 | Coal | CC | 100 | Fossil-Steam | RFC | Off-Peak | 6332.3333 | 44 | 1 | 1 | 9290-Other fuel quality problems | D1-Forced - Immediate | 100-Fossil-Steam
9290 | Other fuel quality problems | External | Fuel Quality | D1 | Forced - Immediate | 2018 | Coal | CC | 100 | Fossil-Steam | RFC | Off-Peak | 10823.15 | 39 | 1 | 1 | 9290-Other fuel quality problems | D1-Forced - Immediate | 100-Fossil-Steam
9290 | Other fuel quality problems | External | Fuel Quality | D1 | Forced - Immediate | 2018 | Coal | CC | 100 | Fossil-Steam | RFC | Summer | 5.4 | 12 | 1 | 1 | 9290-Other fuel quality problems | D1-Forced - Immediate | 100-Fossil-Steam
9290 | Other fuel quality problems | External | Fuel Quality | D1 | Forced - Immediate | 2018 | Coal | CC | 100 | Fossil-Steam | RFC | Summer | 5.4667 | 8 | 1 | 1 | 9290-Other fuel quality problems | D1-Forced - Immediate | 100-Fossil-Steam
9290 | Other fuel quality problems | External | Fuel Quality | D1 | Forced - Immediate | 2018 | Coal | CC | 100 | Fossil-Steam | RFC | Summer | 16.75 | 3 | 1 | 1 | 9290-Other fuel quality problems | D1-Forced - Immediate | 100-Fossil-Steam
9290 | Other fuel quality problems | External | Fuel Quality | D1 | Forced - Immediate | 2018 | Coal | CC | 100 | Fossil-Steam | RFC | Summer | 24.2667 | 16 | 1 | 1 | 9290-Other fuel quality problems | D1-Forced - Immediate | 100-Fossil-Steam
9290 | Other fuel quality problems | External | Fuel Quality | D1 | Forced - Immediate | 2018 | Coal | CC | 100 | Fossil-Steam | RFC | Summer | 29.8666 | 28 | 1 | 1 | 9290-Other fuel quality problems | D1-Forced - Immediate | 100-Fossil-Steam
9290 | Other fuel quality problems | External | Fuel Quality | D1 | Forced - Immediate | 2018 | Coal | CC | 100 | Fossil-Steam | MRO | Summer | 44.7666 | 34 | 1 | 1 | 9290-Other fuel quality problems | D1-Forced - Immediate | 100-Fossil-Steam
9290 | Other fuel quality problems | External | Fuel Quality | D1 | Forced - Immediate | 2018 | Coal | CC | 100 | Fossil-Steam | RFC | Summer | 120.5333 | 16 | 1 | 1 | 9290-Other fuel quality problems | D1-Forced - Immediate | 100-Fossil-Steam
9290 | Other fuel quality problems | External | Fuel Quality | D1 | Forced - Immediate | 2018 | Coal | CC | 100 | Fossil-Steam | RFC | Summer | 207.1833 | 31 | 1 | 1 | 9290-Other fuel quality problems | D1-Forced - Immediate | 100-Fossil-Steam
9290 | Other fuel quality problems | External | Fuel Quality | D1 | Forced - Immediate | 2018 | Coal | CC | 100 | Fossil-Steam | RFC | Summer | 216 | 16 | 1 | 1 | 9290-Other fuel quality problems | D1-Forced - Immediate | 100-Fossil-Steam
9290 | Other fuel quality problems | External | Fuel Quality | D1 | Forced - Immediate | 2018 | Coal | CC | 100 | Fossil-Steam | MRO | Summer | 253.7 | 59 | 1 | 1 | 9290-Other fuel quality problems | D1-Forced - Immediate | 100-Fossil-Steam
9290 | Other fuel quality problems | External | Fuel Quality | D1 | Forced - Immediate | 2018 | Coal | CC | 100 | Fossil-Steam | WECC | Summer | 541.6666 | 100 | 1 | 1 | 9290-Other fuel quality problems | D1-Forced - Immediate | 100-Fossil-Steam
9290 | Other fuel quality problems | External | Fuel Quality | D1 | Forced - Immediate | 2018 | Coal | CC | 100 | Fossil-Steam | MRO | Summer | 585.2 | 44 | 1 | 1 | 9290-Other fuel quality problems | D1-Forced - Immediate | 100-Fossil-Steam
9290 | Other fuel quality problems | External | Fuel Quality | D1 | Forced - Immediate | 2018 | Coal | CC | 100 | Fossil-Steam | RFC | Winter | 125.75 | 15 | 1 | 1 | 9290-Other fuel quality problems | D1-Forced - Immediate | 100-Fossil-Steam
9290 | Other fuel quality problems | External | Fuel Quality | D1 | Forced - Immediate | 2018 | Coal | CC | 100 | Fossil-Steam | RFC | Winter | 138.8333 | 34 | 1 | 1 | 9290-Other fuel quality problems | D1-Forced - Immediate | 100-Fossil-Steam
9290 | Other fuel quality problems | External | Fuel Quality | D1 | Forced - Immediate | 2018 | Coal | CC | 100 | Fossil-Steam | RFC | Winter | 184.1666 | 34 | 1 | 1 | 9290-Other fuel quality problems | D1-Forced - Immediate | 100-Fossil-Steam
9290 | Other fuel quality problems | External | Fuel Quality | D1 | Forced - Immediate | 2018 | Coal | CC | 100 | Fossil-Steam | RFC | Winter | 253.3333 | 20 | 1 | 1 | 9290-Other fuel quality problems | D1-Forced - Immediate | 100-Fossil-Steam
9290 | Other fuel quality problems | External | Fuel Quality | D1 | Forced - Immediate | 2018 | Coal | CC | 100 | Fossil-Steam | RFC | Winter | 358.3333 | 10 | 1 | 1 | 9290-Other fuel quality problems | D1-Forced - Immediate | 100-Fossil-Steam
9290 | Other fuel quality problems | External | Fuel Quality | D1 | Forced - Immediate | 2018 | Coal | CC | 100 | Fossil-Steam | RFC | Winter | 1342.9999 | 204 | 1 | 1 | 9290-Other fuel quality problems | D1-Forced - Immediate | 100-Fossil-Steam
9290 | Other fuel quality problems | External | Fuel Quality | D1 | Forced - Immediate | 2018 | Coal | CC | 100 | Fossil-Steam | RFC | Winter | 1633 | 69 | 1 | 1 | 9290-Other fuel quality problems | D1-Forced - Immediate | 100-Fossil-Steam
9290 | Other fuel quality problems | External | Fuel Quality | D1 | Forced - Immediate | 2018 | Coal | CC | 100 | Fossil-Steam | RFC | Winter | 1798.4999 | 99 | 1 | 1 | 9290-Other fuel quality problems | D1-Forced - Immediate | 100-Fossil-Steam
9290 | Other fuel quality problems | External | Fuel Quality | D1 | Forced - Immediate | 2018 | Coal | CC | 100 | Fossil-Steam | RFC | Winter | 2216.5 | 65 | 1 | 1 | 9290-Other fuel quality problems | D1-Forced - Immediate | 100-Fossil-Steam
9290 | Other fuel quality problems | External | Fuel Quality | D1 | Forced - Immediate | 2018 | Coal | CC | 100 | Fossil-Steam | SERC | Winter | 3433.35 | 141 | 1 | 1 | 9290-Other fuel quality problems | D1-Forced - Immediate | 100-Fossil-Steam
9290 | Other fuel quality problems | External | Fuel Quality | D1 | Forced - Immediate | 2018 | Coal | CC | 100 | Fossil-Steam | RFC | Winter | 4496 | 64 | 1 | 1 | 9290-Other fuel quality problems | D1-Forced - Immediate | 100-Fossil-Steam
9290 | Other fuel quality problems | External | Fuel Quality | D1 | Forced - Immediate | 2018 | Coal | CC | 100 | Fossil-Steam | RFC | Winter | 4885.3333 | 64 | 1 | 1 | 9290-Other fuel quality problems | D1-Forced - Immediate | 100-Fossil-Steam
9290 | Other fuel quality problems | External | Fuel Quality | D1 | Forced - Immediate | 2018 | Coal | CC | 100 | Fossil-Steam | RFC | Winter | 5663.5 | 94 | 1 | 1 | 9290-Other fuel quality problems | D1-Forced - Immediate | 100-Fossil-Steam
9290 | Other fuel quality problems | External | Fuel Quality | D1 | Forced - Immediate | 2018 | Coal | LI | 100 | Fossil-Steam | SERC | Off-Peak | 47322.998 | 499.1 | 1 | 1 | 9290-Other fuel quality problems | D1-Forced - Immediate | 100-Fossil-Steam
9290 | Other fuel quality problems | External | Fuel Quality | D1 | Forced - Immediate | 2018 | Other | WD | 100 | Fossil-Steam | SERC | Summer | 124 | 2 | 1 | 1 | 9290-Other fuel quality problems | D1-Forced - Immediate | 100-Fossil-Steam
9290 | Other fuel quality problems | External | Fuel Quality | D1 | Forced - Immediate | 2018 | Coal | CC | 100 | Fossil-Steam | RFC | Off-Peak | 225 | 15 | 1 | 1 | 9290-Other fuel quality problems | D1-Forced - Immediate | 100-Fossil-Steam
9290 | Other fuel quality problems | External | Fuel Quality | D1 | Forced - Immediate | 2018 | Coal | CC | 100 | Fossil-Steam | RFC | Off-Peak | 418 | 57 | 1 | 1 | 9290-Other fuel quality problems | D1-Forced - Immediate | 100-Fossil-Steam
9290 | Other fuel quality problems | External | Fuel Quality | D1 | Forced - Immediate | 2018 | Coal | CC | 100 | Fossil-Steam | MRO | Off-Peak | 2316.396 | 49.32 | 1 | 1 | 9290-Other fuel quality problems | D1-Forced - Immediate | 100-Fossil-Steam
9290 | Other fuel quality problems | External | Fuel Quality | D1 | Forced - Immediate | 2018 | Coal | CC | 100 | Fossil-Steam | RFC | Off-Peak | 2928 | 144 | 1 | 1 | 9290-Other fuel quality problems | D1-Forced - Immediate | 100-Fossil-Steam
9290 | Other fuel quality problems | External | Fuel Quality | D1 | Forced - Immediate | 2018 | Coal | CC | 100 | Fossil-Steam | RFC | Off-Peak | 3610.5 | 174 | 1 | 1 | 9290-Other fuel quality problems | D1-Forced - Immediate | 100-Fossil-Steam
9290 | Other fuel quality problems | External | Fuel Quality | D1 | Forced - Immediate | 2018 | Coal | CC | 100 | Fossil-Steam | RFC | Off-Peak | 5194 | 49 | 1 | 1 | 9290-Other fuel quality problems | D1-Forced - Immediate | 100-Fossil-Steam
9290 | Other fuel quality problems | External | Fuel Quality | D1 | Forced - Immediate | 2018 | Coal | CC | 100 | Fossil-Steam | RFC | Summer | 15 | 12 | 1 | 1 | 9290-Other fuel quality problems | D1-Forced - Immediate | 100-Fossil-Steam
9290 | Other fuel quality problems | External | Fuel Quality | D1 | Forced - Immediate | 2018 | Coal | CC | 100 | Fossil-Steam | RFC | Summer | 141.3333 | 8 | 1 | 1 | 9290-Other fuel quality problems | D1-Forced - Immediate | 100-Fossil-Steam
9290 | Other fuel quality problems | External | Fuel Quality | D1 | Forced - Immediate | 2018 | Coal | CC | 100 | Fossil-Steam | RFC | Summer | 266.7167 | 13 | 1 | 1 | 9290-Other fuel quality problems | D1-Forced - Immediate | 100-Fossil-Steam
9290 | Other fuel quality problems | External | Fuel Quality | D1 | Forced - Immediate | 2018 | Coal | CC | 100 | Fossil-Steam | MRO | Summer | 638 | 44 | 1 | 1 | 9290-Other fuel quality problems | D1-Forced - Immediate | 100-Fossil-Steam
9290 | Other fuel quality problems | External | Fuel Quality | D1 | Forced - Immediate | 2018 | Coal | CC | 100 | Fossil-Steam | RFC | Summer | 749.1666 | 31 | 1 | 1 | 9290-Other fuel quality problems | D1-Forced - Immediate | 100-Fossil-Steam
9290 | Other fuel quality problems | External | Fuel Quality | D1 | Forced - Immediate | 2018 | Coal | CC | 100 | Fossil-Steam | RFC | Summer | 780.2666 | 88 | 1 | 1 | 9290-Other fuel quality problems | D1-Forced - Immediate | 100-Fossil-Steam
9290 | Other fuel quality problems | External | Fuel Quality | D1 | Forced - Immediate | 2018 | Coal | CC | 100 | Fossil-Steam | SERC | Summer | 1048.4333 | 71 | 1 | 1 | 9290-Other fuel quality problems | D1-Forced - Immediate | 100-Fossil-Steam
9290 | Other fuel quality problems | External | Fuel Quality | D1 | Forced - Immediate | 2018 | Coal | CC | 100 | Fossil-Steam | SERC | Summer | 1101.0833 | 73 | 1 | 1 | 9290-Other fuel quality problems | D1-Forced - Immediate | 100-Fossil-Steam
9290 | Other fuel quality problems | External | Fuel Quality | D1 | Forced - Immediate | 2018 | Coal | CC | 100 | Fossil-Steam | RFC | Winter | 20.9167 | 5 | 1 | 1 | 9290-Other fuel quality problems | D1-Forced - Immediate | 100-Fossil-Steam
9290 | Other fuel quality problems | External | Fuel Quality | D1 | Forced - Immediate | 2018 | Coal | CC | 100 | Fossil-Steam | RFC | Winter | 47.8333 | 10 | 1 | 1 | 9290-Other fuel quality problems | D1-Forced - Immediate | 100-Fossil-Steam
9290 | Other fuel quality problems | External | Fuel Quality | D1 | Forced - Immediate | 2018 | Coal | CC | 100 | Fossil-Steam | RFC | Winter | 98.75 | 5 | 1 | 1 | 9290-Other fuel quality problems | D1-Forced - Immediate | 100-Fossil-Steam
9290 | Other fuel quality problems | External | Fuel Quality | D1 | Forced - Immediate | 2018 | Coal | CC | 100 | Fossil-Steam | RFC | Winter | 157.5 | 30 | 1 | 1 | 9290-Other fuel quality problems | D1-Forced - Immediate | 100-Fossil-Steam
9290 | Other fuel quality problems | External | Fuel Quality | D1 | Forced - Immediate | 2018 | Coal | CC | 100 | Fossil-Steam | RFC | Winter | 195 | 65 | 1 | 1 | 9290-Other fuel quality problems | D1-Forced - Immediate | 100-Fossil-Steam
9290 | Other fuel quality problems | External | Fuel Quality | D1 | Forced - Immediate | 2018 | Coal | CC | 100 | Fossil-Steam | RFC | Winter | 296.25 | 79 | 1 | 1 | 9290-Other fuel quality problems | D1-Forced - Immediate | 100-Fossil-Steam
9290 | Other fuel quality problems | External | Fuel Quality | D1 | Forced - Immediate | 2018 | Coal | CC | 100 | Fossil-Steam | RFC | Winter | 343.5 | 45 | 1 | 1 | 9290-Other fuel quality problems | D1-Forced - Immediate | 100-Fossil-Steam
9290 | Other fuel quality problems | External | Fuel Quality | D1 | Forced - Immediate | 2018 | Coal | CC | 100 | Fossil-Steam | RFC | Winter | 979.1666 | 94 | 1 | 1 | 9290-Other fuel quality problems | D1-Forced - Immediate | 100-Fossil-Steam
9290 | Other fuel quality problems | External | Fuel Quality | D1 | Forced - Immediate | 2018 | Coal | CC | 100 | Fossil-Steam | RFC | Winter | 2426.6666 | 104 | 1 | 1 | 9290-Other fuel quality problems | D1-Forced - Immediate | 100-Fossil-Steam
9290 | Other fuel quality problems | External | Fuel Quality | D1 | Forced - Immediate | 2018 | Coal | CC | 100 | Fossil-Steam | RFC | Winter | 3951.1333 | 94 | 1 | 1 | 9290-Other fuel quality problems | D1-Forced - Immediate | 100-Fossil-Steam
9290 | Other fuel quality problems | External | Fuel Quality | D1 | Forced - Immediate | 2018 | Coal | LI | 100 | Fossil-Steam | SERC | Off-Peak | 296.8433 | 207.1 | 1 | 1 | 9290-Other fuel quality problems | D1-Forced - Immediate | 100-Fossil-Steam
9290 | Other fuel quality problems | External | Fuel Quality | D1 | Forced - Immediate | 2018 | Coal | LI | 100 | Fossil-Steam | SERC | Off-Peak | 3264.695 | 252.1 | 1 | 1 | 9290-Other fuel quality problems | D1-Forced - Immediate | 100-Fossil-Steam
9290 | Other fuel quality problems | External | Fuel Quality | D1 | Forced - Immediate | 2018 | Coal | LI | 100 | Fossil-Steam | SERC | Summer | 1464.9099 | 167.1 | 1 | 1 | 9290-Other fuel quality problems | D1-Forced - Immediate | 100-Fossil-Steam
9290 | Other fuel quality problems | External | Fuel Quality | D1 | Forced - Immediate | 2018 | Coal | LI | 100 | Fossil-Steam | SERC | Winter | 13750.6166 | 328.7 | 1 | 1 | 9290-Other fuel quality problems | D1-Forced - Immediate | 100-Fossil-Steam
9290 | Other fuel quality problems | External | Fuel Quality | D1 | Forced - Immediate | 2018 | Other | WD | 100 | Fossil-Steam | SERC | Off-Peak | 45 | 3 | 1 | 1 | 9290-Other fuel quality problems | D1-Forced - Immediate | 100-Fossil-Steam
9290 | Other fuel quality problems | External | Fuel Quality | D1 | Forced - Immediate | 2018 | Other | WD | 100 | Fossil-Steam | SERC | Summer | 2 | 2 | 1 | 1 | 9290-Other fuel quality problems | D1-Forced - Immediate | 100-Fossil-Steam
9290 | Other fuel quality problems | External | Fuel Quality | D1 | Forced - Immediate | 2018 | Other | WD | 100 | Fossil-Steam | SERC | Summer | 8 | 2 | 1 | 2 | 9290-Other fuel quality problems | D1-Forced - Immediate | 100-Fossil-Steam
9290 | Other fuel quality problems | External | Fuel Quality | D2 | Forced - Delayed | 2018 | Gas | GG | 100 | Fossil-Steam | TRE | Off-Peak | 60.1667 | 38 | 1 | 1 | 9290-Other fuel quality problems | D2-Forced - Delayed | 100-Fossil-Steam
9290 | Other fuel quality problems | External | Fuel Quality | U3 | Forced - Postponed | 2018 | Coal | LI | 100 | Fossil-Steam | SERC | Winter | 1312100.2079 | 640.7 | 1 | 1 | 9290-Other fuel quality problems | U3-Forced - Postponed | 100-Fossil-Steam
9290 | Other fuel quality problems | External | Fuel Quality | D1 | Forced - Immediate | 2018 | Coal | CC | 100 | Fossil-Steam | RFC | Off-Peak | 124.5833 | 5 | 1 | 1 | 9290-Other fuel quality problems | D1-Forced - Immediate | 100-Fossil-Steam
9290 | Other fuel quality problems | External | Fuel Quality | D1 | Forced - Immediate | 2018 | Coal | CC | 100 | Fossil-Steam | RFC | Off-Peak | 251.65 | 21 | 1 | 1 | 9290-Other fuel quality problems | D1-Forced - Immediate | 100-Fossil-Steam
9290 | Other fuel quality problems | External | Fuel Quality | D1 | Forced - Immediate | 2018 | Coal | CC | 100 | Fossil-Steam | RFC | Off-Peak | 614.1666 | 55 | 1 | 1 | 9290-Other fuel quality problems | D1-Forced - Immediate | 100-Fossil-Steam
9290 | Other fuel quality problems | External | Fuel Quality | D1 | Forced - Immediate | 2018 | Coal | CC | 100 | Fossil-Steam | SERC | Off-Peak | 647.6667 | 29 | 1 | 1 | 9290-Other fuel quality problems | D1-Forced - Immediate | 100-Fossil-Steam
9290 | Other fuel quality problems | External | Fuel Quality | D1 | Forced - Immediate | 2018 | Coal | CC | 100 | Fossil-Steam | RFC | Off-Peak | 2628 | 219 | 1 | 1 | 9290-Other fuel quality problems | D1-Forced - Immediate | 100-Fossil-Steam
9290 | Other fuel quality problems | External | Fuel Quality | D1 | Forced - Immediate | 2018 | Coal | CC | 100 | Fossil-Steam | RFC | Off-Peak | 5782.3332 | 209 | 1 | 1 | 9290-Other fuel quality problems | D1-Forced - Immediate | 100-Fossil-Steam
9290 | Other fuel quality problems | External | Fuel Quality | D1 | Forced - Immediate | 2018 | Coal | CC | 100 | Fossil-Steam | MRO | Off-Peak | 5794.1066 | 53.32 | 1 | 1 | 9290-Other fuel quality problems | D1-Forced - Immediate | 100-Fossil-Steam
9290 | Other fuel quality problems | External | Fuel Quality | D1 | Forced - Immediate | 2018 | Coal | CC | 100 | Fossil-Steam | RFC | Summer | 10.2 | 17 | 1 | 1 | 9290-Other fuel quality problems | D1-Forced - Immediate | 100-Fossil-Steam
9290 | Other fuel quality problems | External | Fuel Quality | D1 | Forced - Immediate | 2018 | Coal | CC | 100 | Fossil-Steam | RFC | Summer | 12.75 | 51 | 1 | 1 | 9290-Other fuel quality problems | D1-Forced - Immediate | 100-Fossil-Steam
9290 | Other fuel quality problems | External | Fuel Quality | D1 | Forced - Immediate | 2018 | Coal | CC | 100 | Fossil-Steam | MRO | Summer | 38.3833 | 49 | 1 | 1 | 9290-Other fuel quality problems | D1-Forced - Immediate | 100-Fossil-Steam
9290 | Other fuel quality problems | External | Fuel Quality | D1 | Forced - Immediate | 2018 | Coal | CC | 100 | Fossil-Steam | MRO | Summer | 69.7 | 34 | 1 | 1 | 9290-Other fuel quality problems | D1-Forced - Immediate | 100-Fossil-Steam
9290 | Other fuel quality problems | External | Fuel Quality | D1 | Forced - Immediate | 2018 | Coal | CC | 100 | Fossil-Steam | RFC | Summer | 79.8 | 12 | 1 | 1 | 9290-Other fuel quality problems | D1-Forced - Immediate | 100-Fossil-Steam
9290 | Other fuel quality problems | External | Fuel Quality | D1 | Forced - Immediate | 2018 | Coal | CC | 100 | Fossil-Steam | RFC | Summer | 125.25 | 9 | 1 | 1 | 9290-Other fuel quality problems | D1-Forced - Immediate | 100-Fossil-Steam
9290 | Other fuel quality problems | External | Fuel Quality | D1 | Forced - Immediate | 2018 | Coal | CC | 100 | Fossil-Steam | RFC | Winter | 24.5333 | 2 | 1 | 1 | 9290-Other fuel quality problems | D1-Forced - Immediate | 100-Fossil-Steam
9290 | Other fuel quality problems | External | Fuel Quality | D1 | Forced - Immediate | 2018 | Coal | CC | 100 | Fossil-Steam | RFC | Winter | 26.6667 | 10 | 1 | 1 | 9290-Other fuel quality problems | D1-Forced - Immediate | 100-Fossil-Steam
9290 | Other fuel quality problems | External | Fuel Quality | D1 | Forced - Immediate | 2018 | Coal | CC | 100 | Fossil-Steam | RFC | Winter | 91 | 14 | 1 | 1 | 9290-Other fuel quality problems | D1-Forced - Immediate | 100-Fossil-Steam
9290 | Other fuel quality problems | External | Fuel Quality | D1 | Forced - Immediate | 2018 | Coal | CC | 100 | Fossil-Steam | SERC | Winter | 112.5 | 15 | 1 | 1 | 9290-Other fuel quality problems | D1-Forced - Immediate | 100-Fossil-Steam
9290 | Other fuel quality problems | External | Fuel Quality | D1 | Forced - Immediate | 2018 | Coal | CC | 100 | Fossil-Steam | RFC | Winter | 160 | 15 | 1 | 1 | 9290-Other fuel quality problems | D1-Forced - Immediate | 100-Fossil-Steam
9290 | Other fuel quality problems | External | Fuel Quality | D1 | Forced - Immediate | 2018 | Coal | CC | 100 | Fossil-Steam | RFC | Winter | 176 | 64 | 1 | 1 | 9290-Other fuel quality problems | D1-Forced - Immediate | 100-Fossil-Steam
9290 | Other fuel quality problems | External | Fuel Quality | D1 | Forced - Immediate | 2018 | Coal | CC | 100 | Fossil-Steam | RFC | Winter | 562.5 | 25 | 1 | 1 | 9290-Other fuel quality problems | D1-Forced - Immediate | 100-Fossil-Steam
9290 | Other fuel quality problems | External | Fuel Quality | D1 | Forced - Immediate | 2018 | Coal | CC | 100 | Fossil-Steam | RFC | Winter | 1577.3333 | 104 | 1 | 1 | 9290-Other fuel quality problems | D1-Forced - Immediate | 100-Fossil-Steam
9290 | Other fuel quality problems | External | Fuel Quality | D1 | Forced - Immediate | 2018 | Coal | CC | 100 | Fossil-Steam | RFC | Winter | 5621 | 44 | 1 | 1 | 9290-Other fuel quality problems | D1-Forced - Immediate | 100-Fossil-Steam
9290 | Other fuel quality problems | External | Fuel Quality | D1 | Forced - Immediate | 2018 | Coal | CC | 100 | Fossil-Steam | RFC | Winter | 5940 | 144 | 1 | 1 | 9290-Other fuel quality problems | D1-Forced - Immediate | 100-Fossil-Steam
9290 | Other fuel quality problems | External | Fuel Quality | D1 | Forced - Immediate | 2018 | Coal | CC | 100 | Fossil-Steam | RFC | Winter | 7444.6666 | 104 | 1 | 1 | 9290-Other fuel quality problems | D1-Forced - Immediate | 100-Fossil-Steam
9290 | Other fuel quality problems | External | Fuel Quality | D1 | Forced - Immediate | 2018 | Coal | LI | 100 | Fossil-Steam | SERC | Off-Peak | 2885.7166 | 168.1 | 1 | 1 | 9290-Other fuel quality problems | D1-Forced - Immediate | 100-Fossil-Steam
9290 | Other fuel quality problems | External | Fuel Quality | D1 | Forced - Immediate | 2018 | Coal | LI | 100 | Fossil-Steam | TRE | Winter | 306.39 | 14.59 | 1 | 1 | 9290-Other fuel quality problems | D1-Forced - Immediate | 100-Fossil-Steam
9290 | Other fuel quality problems | External | Fuel Quality | D1 | Forced - Immediate | 2018 | Coal | LI | 100 | Fossil-Steam | TRE | Winter | 375.36 | 15.64 | 1 | 1 | 9290-Other fuel quality problems | D1-Forced - Immediate | 100-Fossil-Steam
9290 | Other fuel quality problems | External | Fuel Quality | D1 | Forced - Immediate | 2018 | Coal | LI | 100 | Fossil-Steam | TRE | Winter | 739.44 | 30.81 | 1 | 1 | 9290-Other fuel quality problems | D1-Forced - Immediate | 100-Fossil-Steam
9290 | Other fuel quality problems | External | Fuel Quality | D1 | Forced - Immediate | 2018 | Other | WD | 100 | Fossil-Steam | SERC | Off-Peak | 4 | 2 | 1 | 1 | 9290-Other fuel quality problems | D1-Forced - Immediate | 100-Fossil-Steam
9290 | Other fuel quality problems | External | Fuel Quality | D1 | Forced - Immediate | 2018 | Other | WD | 100 | Fossil-Steam | SERC | Off-Peak | 24 | 1 | 1 | 1 | 9290-Other fuel quality problems | D1-Forced - Immediate | 100-Fossil-Steam
9290 | Other fuel quality problems | External | Fuel Quality | D1 | Forced - Immediate | 2018 | Other | WD | 100 | Fossil-Steam | SERC | Off-Peak | 39 | 3 | 1 | 1 | 9290-Other fuel quality problems | D1-Forced - Immediate | 100-Fossil-Steam
9290 | Other fuel quality problems | External | Fuel Quality | D2 | Forced - Delayed | 2018 | Coal | LI | 100 | Fossil-Steam | TRE | Off-Peak | 30 | 150 | 1 | 1 | 9290-Other fuel quality problems | D2-Forced - Delayed | 100-Fossil-Steam
9290 | Other fuel quality problems | External | Fuel Quality | U1 | Forced - Immediate | 2018 | Coal | LI | 100 | Fossil-Steam | SERC | Off-Peak | 783586.735 | 642.1 | 1 | 1 | 9290-Other fuel quality problems | U1-Forced - Immediate | 100-Fossil-Steam
9290 | Other fuel quality problems | External | Fuel Quality | D1 | Forced - Immediate | 2018 | Coal | CC | 100 | Fossil-Steam | RFC | Off-Peak | 9.1667 | 10 | 1 | 1 | 9290-Other fuel quality problems | D1-Forced - Immediate | 100-Fossil-Steam
9290 | Other fuel quality problems | External | Fuel Quality | D1 | Forced - Immediate | 2018 | Coal | CC | 100 | Fossil-Steam | RFC | Off-Peak | 60 | 40 | 1 | 1 | 9290-Other fuel quality problems | D1-Forced - Immediate | 100-Fossil-Steam
9290 | Other fuel quality problems | External | Fuel Quality | D1 | Forced - Immediate | 2018 | Coal | CC | 100 | Fossil-Steam | RFC | Off-Peak | 176.6667 | 20 | 1 | 1 | 9290-Other fuel quality problems | D1-Forced - Immediate | 100-Fossil-Steam
9290 | Other fuel quality problems | External | Fuel Quality | D1 | Forced - Immediate | 2018 | Coal | CC | 100 | Fossil-Steam | RFC | Off-Peak | 1518.9998 | 294 | 1 | 1 | 9290-Other fuel quality problems | D1-Forced - Immediate | 100-Fossil-Steam
9290 | Other fuel quality problems | External | Fuel Quality | D1 | Forced - Immediate | 2018 | Coal | CC | 100 | Fossil-Steam | RFC | Off-Peak | 8766.5 | 89 | 1 | 1 | 9290-Other fuel quality problems | D1-Forced - Immediate | 100-Fossil-Steam
9290 | Other fuel quality problems | External | Fuel Quality | D1 | Forced - Immediate | 2018 | Coal | CC | 100 | Fossil-Steam | RFC | Summer | 39.4167 | 11 | 1 | 1 | 9290-Other fuel quality problems | D1-Forced - Immediate | 100-Fossil-Steam
9290 | Other fuel quality problems | External | Fuel Quality | D1 | Forced - Immediate | 2018 | Coal | CC | 100 | Fossil-Steam | RFC | Summer | 370.5 | 57 | 1 | 1 | 9290-Other fuel quality problems | D1-Forced - Immediate | 100-Fossil-Steam
9290 | Other fuel quality problems | External | Fuel Quality | D1 | Forced - Immediate | 2018 | Coal | CC | 100 | Fossil-Steam | RFC | Summer | 498.3333 | 23 | 1 | 1 | 9290-Other fuel quality problems | D1-Forced - Immediate | 100-Fossil-Steam
9290 | Other fuel quality problems | External | Fuel Quality | D1 | Forced - Immediate | 2018 | Coal | CC | 100 | Fossil-Steam | SERC | Summer | 2400.75 | 291 | 1 | 1 | 9290-Other fuel quality problems | D1-Forced - Immediate | 100-Fossil-Steam
9290 | Other fuel quality problems | External | Fuel Quality | D1 | Forced - Immediate | 2018 | Coal | CC | 100 | Fossil-Steam | WECC | Winter | 1.4 | 0.8 | 1 | 1 | 9290-Other fuel quality problems | D1-Forced - Immediate | 100-Fossil-Steam
9290 | Other fuel quality problems | External | Fuel Quality | D1 | Forced - Immediate | 2018 | Coal | CC | 100 | Fossil-Steam | RFC | Winter | 1.4167 | 5 | 1 | 1 | 9290-Other fuel quality problems | D1-Forced - Immediate | 100-Fossil-Steam
9290 | Other fuel quality problems | External | Fuel Quality | D1 | Forced - Immediate | 2018 | Coal | CC | 100 | Fossil-Steam | RFC | Winter | 7.3333 | 5 | 1 | 1 | 9290-Other fuel quality problems | D1-Forced - Immediate | 100-Fossil-Steam
9290 | Other fuel quality problems | External | Fuel Quality | D1 | Forced - Immediate | 2018 | Coal | CC | 100 | Fossil-Steam | RFC | Winter | 14.6667 | 8 | 1 | 1 | 9290-Other fuel quality problems | D1-Forced - Immediate | 100-Fossil-Steam
9290 | Other fuel quality problems | External | Fuel Quality | D1 | Forced - Immediate | 2018 | Coal | CC | 100 | Fossil-Steam | SERC | Winter | 25.3332 | 152 | 1 | 1 | 9290-Other fuel quality problems | D1-Forced - Immediate | 100-Fossil-Steam
9290 | Other fuel quality problems | External | Fuel Quality | D1 | Forced - Immediate | 2018 | Coal | CC | 100 | Fossil-Steam | RFC | Winter | 28.3333 | 5 | 1 | 1 | 9290-Other fuel quality problems | D1-Forced - Immediate | 100-Fossil-Steam
9290 | Other fuel quality problems | External | Fuel Quality | D1 | Forced - Immediate | 2018 | Coal | CC | 100 | Fossil-Steam | RFC | Winter | 38 | 10 | 1 | 1 | 9290-Other fuel quality problems | D1-Forced - Immediate | 100-Fossil-Steam
9290 | Other fuel quality problems | External | Fuel Quality | D1 | Forced - Immediate | 2018 | Coal | CC | 100 | Fossil-Steam | RFC | Winter | 811.9999 | 84 | 1 | 1 | 9290-Other fuel quality problems | D1-Forced - Immediate | 100-Fossil-Steam
9290 | Other fuel quality problems | External | Fuel Quality | D1 | Forced - Immediate | 2018 | Coal | CC | 100 | Fossil-Steam | RFC | Winter | 4990.0666 | 119 | 1 | 1 | 9290-Other fuel quality problems | D1-Forced - Immediate | 100-Fossil-Steam
9290 | Other fuel quality problems | External | Fuel Quality | D1 | Forced - Immediate | 2018 | Coal | LI | 100 | Fossil-Steam | SERC | Off-Peak | 214.6965 | 222.1 | 1 | 1 | 9290-Other fuel quality problems | D1-Forced - Immediate | 100-Fossil-Steam
9290 | Other fuel quality problems | External | Fuel Quality | D1 | Forced - Immediate | 2018 | Coal | LI | 100 | Fossil-Steam | SERC | Off-Peak | 1600.5332 | 300.1 | 1 | 1 | 9290-Other fuel quality problems | D1-Forced - Immediate | 100-Fossil-Steam
9290 | Other fuel quality problems | External | Fuel Quality | D1 | Forced - Immediate | 2018 | Other | WD | 100 | Fossil-Steam | SERC | Off-Peak | 6 | 3 | 1 | 1 | 9290-Other fuel quality problems | D1-Forced - Immediate | 100-Fossil-Steam
9290 | Other fuel quality problems | External | Fuel Quality | D1 | Forced - Immediate | 2018 | Other | WD | 100 | Fossil-Steam | SERC | Off-Peak | 24 | 3 | 1 | 1 | 9290-Other fuel quality problems | D1-Forced - Immediate | 100-Fossil-Steam
9290 | Other fuel quality problems | External | Fuel Quality | D1 | Forced - Immediate | 2018 | Other | WD | 100 | Fossil-Steam | SERC | Summer | 112 | 4 | 1 | 1 | 9290-Other fuel quality problems | D1-Forced - Immediate | 100-Fossil-Steam
9290 | Other fuel quality problems | External | Fuel Quality | D1 | Forced - Immediate | 2018 | Other | WD | 100 | Fossil-Steam | SERC | Summer | 570 | 6 | 1 | 1 | 9290-Other fuel quality problems | D1-Forced - Immediate | 100-Fossil-Steam
9290 | Other fuel quality problems | External | Fuel Quality | D2 | Forced - Delayed | 2018 | Coal | LI | 100 | Fossil-Steam | TRE | Off-Peak | 67.6666 | 145 | 1 | 1 | 9290-Other fuel quality problems | D2-Forced - Delayed | 100-Fossil-Steam
9290 | Other fuel quality problems | External | Fuel Quality | D2 | Forced - Delayed | 2018 | Coal | LI | 100 | Fossil-Steam | TRE | Off-Peak | 367.5 | 70 | 1 | 1 | 9290-Other fuel quality problems | D2-Forced - Delayed | 100-Fossil-Steam
9290 | Other fuel quality problems | External | Fuel Quality | D1 | Forced - Immediate | 2018 | Coal | CC | 100 | Fossil-Steam | RFC | Off-Peak | 4.1667 | 10 | 1 | 1 | 9290-Other fuel quality problems | D1-Forced - Immediate | 100-Fossil-Steam
9290 | Other fuel quality problems | External | Fuel Quality | D1 | Forced - Immediate | 2018 | Coal | CC | 100 | Fossil-Steam | RFC | Off-Peak | 10 | 15 | 1 | 1 | 9290-Other fuel quality problems | D1-Forced - Immediate | 100-Fossil-Steam
9290 | Other fuel quality problems | External | Fuel Quality | D1 | Forced - Immediate | 2018 | Coal | CC | 100 | Fossil-Steam | RFC | Off-Peak | 20.6667 | 20 | 1 | 1 | 9290-Other fuel quality problems | D1-Forced - Immediate | 100-Fossil-Steam
9290 | Other fuel quality problems | External | Fuel Quality | D1 | Forced - Immediate | 2018 | Coal | CC | 100 | Fossil-Steam | WECC | Off-Peak | 30.5 | 1 | 1 | 1 | 9290-Other fuel quality problems | D1-Forced - Immediate | 100-Fossil-Steam
9290 | Other fuel quality problems | External | Fuel Quality | D1 | Forced - Immediate | 2018 | Coal | CC | 100 | Fossil-Steam | RFC | Off-Peak | 58.05 | 27 | 1 | 1 | 9290-Other fuel quality problems | D1-Forced - Immediate | 100-Fossil-Steam
9290 | Other fuel quality problems | External | Fuel Quality | D1 | Forced - Immediate | 2018 | Coal | CC | 100 | Fossil-Steam | RFC | Off-Peak | 166.75 | 23 | 1 | 1 | 9290-Other fuel quality problems | D1-Forced - Immediate | 100-Fossil-Steam
9290 | Other fuel quality problems | External | Fuel Quality | D1 | Forced - Immediate | 2018 | Coal | CC | 100 | Fossil-Steam | RFC | Off-Peak | 177 | 59 | 1 | 1 | 9290-Other fuel quality problems | D1-Forced - Immediate | 100-Fossil-Steam
9290 | Other fuel quality problems | External | Fuel Quality | D1 | Forced - Immediate | 2018 | Coal | CC | 100 | Fossil-Steam | RFC | Summer | 8.85 | 3 | 1 | 1 | 9290-Other fuel quality problems | D1-Forced - Immediate | 100-Fossil-Steam
9290 | Other fuel quality problems | External | Fuel Quality | D1 | Forced - Immediate | 2018 | Coal | CC | 100 | Fossil-Steam | RFC | Summer | 14.2333 | 7 | 1 | 1 | 9290-Other fuel quality problems | D1-Forced - Immediate | 100-Fossil-Steam
9290 | Other fuel quality problems | External | Fuel Quality | D1 | Forced - Immediate | 2018 | Coal | CC | 100 | Fossil-Steam | RFC | Summer | 25.6667 | 22 | 1 | 1 | 9290-Other fuel quality problems | D1-Forced - Immediate | 100-Fossil-Steam
9290 | Other fuel quality problems | External | Fuel Quality | D1 | Forced - Immediate | 2018 | Coal | CC | 100 | Fossil-Steam | RFC | Summer | 28.75 | 5 | 1 | 1 | 9290-Other fuel quality problems | D1-Forced - Immediate | 100-Fossil-Steam
9290 | Other fuel quality problems | External | Fuel Quality | D1 | Forced - Immediate | 2018 | Coal | CC | 100 | Fossil-Steam | MRO | Summer | 37.4 | 34 | 1 | 1 | 9290-Other fuel quality problems | D1-Forced - Immediate | 100-Fossil-Steam
9290 | Other fuel quality problems | External | Fuel Quality | D1 | Forced - Immediate | 2018 | Coal | CC | 100 | Fossil-Steam | MRO | Summer | 115.7333 | 14 | 1 | 1 | 9290-Other fuel quality problems | D1-Forced - Immediate | 100-Fossil-Steam
9290 | Other fuel quality problems | External | Fuel Quality | D1 | Forced - Immediate | 2018 | Coal | CC | 100 | Fossil-Steam | RFC | Summer | 174.25 | 41 | 1 | 1 | 9290-Other fuel quality problems | D1-Forced - Immediate | 100-Fossil-Steam
9290 | Other fuel quality problems | External | Fuel Quality | D1 | Forced - Immediate | 2018 | Coal | CC | 100 | Fossil-Steam | RFC | Summer | 191.7 | 18 | 1 | 1 | 9290-Other fuel quality problems | D1-Forced - Immediate | 100-Fossil-Steam
9290 | Other fuel quality problems | External | Fuel Quality | D1 | Forced - Immediate | 2018 | Coal | CC | 100 | Fossil-Steam | RFC | Summer | 197.75 | 21 | 1 | 1 | 9290-Other fuel quality problems | D1-Forced - Immediate | 100-Fossil-Steam
9290 | Other fuel quality problems | External | Fuel Quality | D1 | Forced - Immediate | 2018 | Coal | CC | 100 | Fossil-Steam | SERC | Summer | 639 | 71 | 1 | 1 | 9290-Other fuel quality problems | D1-Forced - Immediate | 100-Fossil-Steam
9290 | Other fuel quality problems | External | Fuel Quality | D1 | Forced - Immediate | 2018 | Coal | CC | 100 | Fossil-Steam | RFC | Winter | 3.4167 | 5 | 1 | 1 | 9290-Other fuel quality problems | D1-Forced - Immediate | 100-Fossil-Steam
9290 | Other fuel quality problems | External | Fuel Quality | D1 | Forced - Immediate | 2018 | Coal | CC | 100 | Fossil-Steam | RFC | Winter | 3.8 | 2 | 1 | 1 | 9290-Other fuel quality problems | D1-Forced - Immediate | 100-Fossil-Steam
9290 | Other fuel quality problems | External | Fuel Quality | D1 | Forced - Immediate | 2018 | Coal | CC | 100 | Fossil-Steam | RFC | Winter | 5.8333 | 5 | 1 | 1 | 9290-Other fuel quality problems | D1-Forced - Immediate | 100-Fossil-Steam
9290 | Other fuel quality problems | External | Fuel Quality | D1 | Forced - Immediate | 2018 | Coal | CC | 100 | Fossil-Steam | RFC | Winter | 7.5 | 10 | 1 | 1 | 9290-Other fuel quality problems | D1-Forced - Immediate | 100-Fossil-Steam
9290 | Other fuel quality problems | External | Fuel Quality | D1 | Forced - Immediate | 2018 | Coal | CC | 100 | Fossil-Steam | RFC | Winter | 10 | 10 | 1 | 1 | 9290-Other fuel quality problems | D1-Forced - Immediate | 100-Fossil-Steam
9290 | Other fuel quality problems | External | Fuel Quality | D1 | Forced - Immediate | 2018 | Coal | CC | 100 | Fossil-Steam | RFC | Winter | 103.5 | 5 | 1 | 1 | 9290-Other fuel quality problems | D1-Forced - Immediate | 100-Fossil-Steam
9290 | Other fuel quality problems | External | Fuel Quality | D1 | Forced - Immediate | 2018 | Coal | CC | 100 | Fossil-Steam | RFC | Winter | 112.5 | 15 | 1 | 1 | 9290-Other fuel quality problems | D1-Forced - Immediate | 100-Fossil-Steam
9290 | Other fuel quality problems | External | Fuel Quality | D1 | Forced - Immediate | 2018 | Coal | CC | 100 | Fossil-Steam | RFC | Winter | 120 | 10 | 1 | 1 | 9290-Other fuel quality problems | D1-Forced - Immediate | 100-Fossil-Steam
9290 | Other fuel quality problems | External | Fuel Quality | D1 | Forced - Immediate | 2018 | Coal | CC | 100 | Fossil-Steam | RFC | Winter | 218.1666 | 119 | 1 | 1 | 9290-Other fuel quality problems | D1-Forced - Immediate | 100-Fossil-Steam
9290 | Other fuel quality problems | External | Fuel Quality | D1 | Forced - Immediate | 2018 | Coal | CC | 100 | Fossil-Steam | RFC | Winter | 269.1667 | 19 | 1 | 1 | 9290-Other fuel quality problems | D1-Forced - Immediate | 100-Fossil-Steam
9290 | Other fuel quality problems | External | Fuel Quality | D1 | Forced - Immediate | 2018 | Coal | CC | 100 | Fossil-Steam | RFC | Winter | 11086 | 184 | 1 | 1 | 9290-Other fuel quality problems | D1-Forced - Immediate | 100-Fossil-Steam
9290 | Other fuel quality problems | External | Fuel Quality | D1 | Forced - Immediate | 2018 | Coal | LI | 100 | Fossil-Steam | TRE | Summer | 3.1 | 3.1 | 1 | 1 | 9290-Other fuel quality problems | D1-Forced - Immediate | 100-Fossil-Steam
9290 | Other fuel quality problems | External | Fuel Quality | D1 | Forced - Immediate | 2018 | Coal | LI | 100 | Fossil-Steam | TRE | Winter | 279.84 | 11.66 | 1 | 1 | 9290-Other fuel quality problems | D1-Forced - Immediate | 100-Fossil-Steam
9290 | Other fuel quality problems | External | Fuel Quality | D1 | Forced - Immediate | 2018 | Other | WD | 100 | Fossil-Steam | SERC | Off-Peak | 372 | 4 | 1 | 1 | 9290-Other fuel quality problems | D1-Forced - Immediate | 100-Fossil-Steam
9290 | Other fuel quality problems | External | Fuel Quality | D2 | Forced - Delayed | 2018 | Coal | LI | 100 | Fossil-Steam | TRE | Off-Peak | 386.9999 | 135 | 1 | 1 | 9290-Other fuel quality problems | D2-Forced - Delayed | 100-Fossil-Steam
9290 | Other fuel quality problems | External | Fuel Quality | D1 | Forced - Immediate | 2018 | Coal | CC | 100 | Fossil-Steam | WECC | Off-Peak | 1.6667 | 1 | 1 | 1 | 9290-Other fuel quality problems | D1-Forced - Immediate | 100-Fossil-Steam
9290 | Other fuel quality problems | External | Fuel Quality | D1 | Forced - Immediate | 2018 | Coal | CC | 100 | Fossil-Steam | RFC | Off-Peak | 2.25 | 5 | 1 | 1 | 9290-Other fuel quality problems | D1-Forced - Immediate | 100-Fossil-Steam
9290 | Other fuel quality problems | External | Fuel Quality | D1 | Forced - Immediate | 2018 | Coal | CC | 100 | Fossil-Steam | RFC | Off-Peak | 59.0333 | 11 | 1 | 1 | 9290-Other fuel quality problems | D1-Forced - Immediate | 100-Fossil-Steam
9290 | Other fuel quality problems | External | Fuel Quality | D1 | Forced - Immediate | 2018 | Coal | CC | 100 | Fossil-Steam | RFC | Off-Peak | 164 | 30 | 1 | 1 | 9290-Other fuel quality problems | D1-Forced - Immediate | 100-Fossil-Steam
9290 | Other fuel quality problems | External | Fuel Quality | D1 | Forced - Immediate | 2018 | Coal | CC | 100 | Fossil-Steam | RFC | Off-Peak | 383.8333 | 14 | 1 | 1 | 9290-Other fuel quality problems | D1-Forced - Immediate | 100-Fossil-Steam
9290 | Other fuel quality problems | External | Fuel Quality | D1 | Forced - Immediate | 2018 | Coal | CC | 100 | Fossil-Steam | RFC | Off-Peak | 1152 | 24 | 1 | 1 | 9290-Other fuel quality problems | D1-Forced - Immediate | 100-Fossil-Steam
9290 | Other fuel quality problems | External | Fuel Quality | D1 | Forced - Immediate | 2018 | Coal | CC | 100 | Fossil-Steam | MRO | Off-Peak | 1817.312 | 68.32 | 1 | 1 | 9290-Other fuel quality problems | D1-Forced - Immediate | 100-Fossil-Steam
9290 | Other fuel quality problems | External | Fuel Quality | D1 | Forced - Immediate | 2018 | Coal | CC | 100 | Fossil-Steam | RFC | Off-Peak | 2592 | 144 | 1 | 1 | 9290-Other fuel quality problems | D1-Forced - Immediate | 100-Fossil-Steam
9290 | Other fuel quality problems | External | Fuel Quality | D1 | Forced - Immediate | 2018 | Coal | CC | 100 | Fossil-Steam | RFC | Off-Peak | 9420.2 | 114 | 1 | 1 | 9290-Other fuel quality problems | D1-Forced - Immediate | 100-Fossil-Steam
9290 | Other fuel quality problems | External | Fuel Quality | D1 | Forced - Immediate | 2018 | Coal | CC | 100 | Fossil-Steam | RFC | Off-Peak | 22288 | 84 | 1 | 1 | 9290-Other fuel quality problems | D1-Forced - Immediate | 100-Fossil-Steam
9290 | Other fuel quality problems | External | Fuel Quality | D1 | Forced - Immediate | 2018 | Coal | CC | 100 | Fossil-Steam | RFC | Summer | 9.25 | 37 | 1 | 1 | 9290-Other fuel quality problems | D1-Forced - Immediate | 100-Fossil-Steam
9290 | Other fuel quality problems | External | Fuel Quality | D1 | Forced - Immediate | 2018 | Coal | CC | 100 | Fossil-Steam | RFC | Summer | 9.35 | 17 | 1 | 1 | 9290-Other fuel quality problems | D1-Forced - Immediate | 100-Fossil-Steam
9290 | Other fuel quality problems | External | Fuel Quality | D1 | Forced - Immediate | 2018 | Coal | CC | 100 | Fossil-Steam | MRO | Summer | 14.8 | 24 | 1 | 1 | 9290-Other fuel quality problems | D1-Forced - Immediate | 100-Fossil-Steam
9290 | Other fuel quality problems | External | Fuel Quality | D1 | Forced - Immediate | 2018 | Coal | CC | 100 | Fossil-Steam | RFC | Summer | 15.75 | 27 | 1 | 1 | 9290-Other fuel quality problems | D1-Forced - Immediate | 100-Fossil-Steam
9290 | Other fuel quality problems | External | Fuel Quality | D1 | Forced - Immediate | 2018 | Coal | CC | 100 | Fossil-Steam | MRO | Summer | 18.3333 | 44 | 1 | 1 | 9290-Other fuel quality problems | D1-Forced - Immediate | 100-Fossil-Steam
9290 | Other fuel quality problems | External | Fuel Quality | D1 | Forced - Immediate | 2018 | Coal | CC | 100 | Fossil-Steam | RFC | Summer | 26.55 | 27 | 1 | 1 | 9290-Other fuel quality problems | D1-Forced - Immediate | 100-Fossil-Steam
9290 | Other fuel quality problems | External | Fuel Quality | D1 | Forced - Immediate | 2018 | Coal | CC | 100 | Fossil-Steam | RFC | Summer | 62.0667 | 19 | 1 | 1 | 9290-Other fuel quality problems | D1-Forced - Immediate | 100-Fossil-Steam
9290 | Other fuel quality problems | External | Fuel Quality | D1 | Forced - Immediate | 2018 | Coal | CC | 100 | Fossil-Steam | RFC | Summer | 150 | 18 | 1 | 1 | 9290-Other fuel quality problems | D1-Forced - Immediate | 100-Fossil-Steam
9290 | Other fuel quality problems | External | Fuel Quality | D1 | Forced - Immediate | 2018 | Coal | CC | 100 | Fossil-Steam | MRO | Summer | 230.4 | 64 | 1 | 1 | 9290-Other fuel quality problems | D1-Forced - Immediate | 100-Fossil-Steam
9290 | Other fuel quality problems | External | Fuel Quality | D1 | Forced - Immediate | 2018 | Coal | CC | 100 | Fossil-Steam | RFC | Summer | 236.5833 | 17 | 1 | 1 | 9290-Other fuel quality problems | D1-Forced - Immediate | 100-Fossil-Steam
9290 | Other fuel quality problems | External | Fuel Quality | D1 | Forced - Immediate | 2018 | Coal | CC | 100 | Fossil-Steam | RFC | Summer | 455.9 | 97 | 1 | 1 | 9290-Other fuel quality problems | D1-Forced - Immediate | 100-Fossil-Steam
9290 | Other fuel quality problems | External | Fuel Quality | D1 | Forced - Immediate | 2018 | Coal | CC | 100 | Fossil-Steam | SERC | Summer | 706.6664 | 400 | 1 | 1 | 9290-Other fuel quality problems | D1-Forced - Immediate | 100-Fossil-Steam
9290 | Other fuel quality problems | External | Fuel Quality | D1 | Forced - Immediate | 2018 | Coal | CC | 100 | Fossil-Steam | RFC | Winter | 8.1667 | 10 | 1 | 1 | 9290-Other fuel quality problems | D1-Forced - Immediate | 100-Fossil-Steam
9290 | Other fuel quality problems | External | Fuel Quality | D1 | Forced - Immediate | 2018 | Coal | CC | 100 | Fossil-Steam | RFC | Winter | 17.5 | 15 | 1 | 1 | 9290-Other fuel quality problems | D1-Forced - Immediate | 100-Fossil-Steam
9290 | Other fuel quality problems | External | Fuel Quality | D1 | Forced - Immediate | 2018 | Coal | CC | 100 | Fossil-Steam | RFC | Winter | 160 | 10 | 1 | 1 | 9290-Other fuel quality problems | D1-Forced - Immediate | 100-Fossil-Steam
9290 | Other fuel quality problems | External | Fuel Quality | D1 | Forced - Immediate | 2018 | Coal | CC | 100 | Fossil-Steam | RFC | Winter | 198 | 24 | 1 | 1 | 9290-Other fuel quality problems | D1-Forced - Immediate | 100-Fossil-Steam
9290 | Other fuel quality problems | External | Fuel Quality | D1 | Forced - Immediate | 2018 | Coal | CC | 100 | Fossil-Steam | RFC | Winter | 287.5 | 15 | 1 | 1 | 9290-Other fuel quality problems | D1-Forced - Immediate | 100-Fossil-Steam
9290 | Other fuel quality problems | External | Fuel Quality | D1 | Forced - Immediate | 2018 | Coal | CC | 100 | Fossil-Steam | RFC | Winter | 627 | 44 | 1 | 1 | 9290-Other fuel quality problems | D1-Forced - Immediate | 100-Fossil-Steam
9290 | Other fuel quality problems | External | Fuel Quality | D1 | Forced - Immediate | 2018 | Coal | CC | 100 | Fossil-Steam | RFC | Winter | 694.1666 | 70 | 1 | 1 | 9290-Other fuel quality problems | D1-Forced - Immediate | 100-Fossil-Steam
9290 | Other fuel quality problems | External | Fuel Quality | D1 | Forced - Immediate | 2018 | Coal | CC | 100 | Fossil-Steam | RFC | Winter | 701.25 | 99 | 1 | 1 | 9290-Other fuel quality problems | D1-Forced - Immediate | 100-Fossil-Steam
9290 | Other fuel quality problems | External | Fuel Quality | D1 | Forced - Immediate | 2018 | Coal | CC | 100 | Fossil-Steam | RFC | Winter | 1246 | 89 | 1 | 1 | 9290-Other fuel quality problems | D1-Forced - Immediate | 100-Fossil-Steam
9290 | Other fuel quality problems | External | Fuel Quality | D1 | Forced - Immediate | 2018 | Coal | CC | 100 | Fossil-Steam | RFC | Winter | 10610.3333 | 139 | 1 | 1 | 9290-Other fuel quality problems | D1-Forced - Immediate | 100-Fossil-Steam
9290 | Other fuel quality problems | External | Fuel Quality | D1 | Forced - Immediate | 2018 | Coal | LI | 100 | Fossil-Steam | SERC | Off-Peak | 326.5132 | 288.1 | 1 | 1 | 9290-Other fuel quality problems | D1-Forced - Immediate | 100-Fossil-Steam
9290 | Other fuel quality problems | External | Fuel Quality | D1 | Forced - Immediate | 2018 | Coal | LI | 100 | Fossil-Steam | SERC | Off-Peak | 2301.075 | 146.1 | 1 | 1 | 9290-Other fuel quality problems | D1-Forced - Immediate | 100-Fossil-Steam
9290 | Other fuel quality problems | External | Fuel Quality | D1 | Forced - Immediate | 2018 | Other | WD | 100 | Fossil-Steam | SERC | Summer | 1.8 | 4 | 1 | 1 | 9290-Other fuel quality problems | D1-Forced - Immediate | 100-Fossil-Steam
9290 | Other fuel quality problems | External | Fuel Quality | D1 | Forced - Immediate | 2018 | Other | WD | 100 | Fossil-Steam | NPCC | Winter | 52560 | 6 | 1 | 1 | 9290-Other fuel quality problems | D1-Forced - Immediate | 100-Fossil-Steam
9290 | Other fuel quality problems | External | Fuel Quality | D2 | Forced - Delayed | 2018 | Coal | CC | 100 | Fossil-Steam | SERC | Summer | 2345.7332 | 146 | 1 | 1 | 9290-Other fuel quality problems | D2-Forced - Delayed | 100-Fossil-Steam
9290 | Other fuel quality problems | External | Fuel Quality | D1 | Forced - Immediate | 2018 | Coal | CC | 100 | Fossil-Steam | RFC | Off-Peak | 65.0667 | 32 | 1 | 1 | 9290-Other fuel quality problems | D1-Forced - Immediate | 100-Fossil-Steam
9290 | Other fuel quality problems | External | Fuel Quality | D1 | Forced - Immediate | 2018 | Coal | CC | 100 | Fossil-Steam | RFC | Off-Peak | 67.5 | 45 | 1 | 1 | 9290-Other fuel quality problems | D1-Forced - Immediate | 100-Fossil-Steam
9290 | Other fuel quality problems | External | Fuel Quality | D1 | Forced - Immediate | 2018 | Coal | CC | 100 | Fossil-Steam | SERC | Off-Peak | 182.55 | 9 | 1 | 1 | 9290-Other fuel quality problems | D1-Forced - Immediate | 100-Fossil-Steam
9290 | Other fuel quality problems | External | Fuel Quality | D1 | Forced - Immediate | 2018 | Coal | CC | 100 | Fossil-Steam | RFC | Off-Peak | 579.6666 | 94 | 1 | 1 | 9290-Other fuel quality problems | D1-Forced - Immediate | 100-Fossil-Steam
9290 | Other fuel quality problems | External | Fuel Quality | D1 | Forced - Immediate | 2018 | Coal | CC | 100 | Fossil-Steam | SERC | Off-Peak | 1096.1999 | 162 | 1 | 1 | 9290-Other fuel quality problems | D1-Forced - Immediate | 100-Fossil-Steam
9290 | Other fuel quality problems | External | Fuel Quality | D1 | Forced - Immediate | 2018 | Coal | CC | 100 | Fossil-Steam | MRO | Off-Peak | 3273.204 | 49.32 | 1 | 1 | 9290-Other fuel quality problems | D1-Forced - Immediate | 100-Fossil-Steam
9290 | Other fuel quality problems | External | Fuel Quality | D1 | Forced - Immediate | 2018 | Coal | CC | 100 | Fossil-Steam | RFC | Off-Peak | 8904 | 84 | 1 | 1 | 9290-Other fuel quality problems | D1-Forced - Immediate | 100-Fossil-Steam
9290 | Other fuel quality problems | External | Fuel Quality | D1 | Forced - Immediate | 2018 | Coal | CC | 100 | Fossil-Steam | RFC | Summer | 31.85 | 7 | 1 | 1 | 9290-Other fuel quality problems | D1-Forced - Immediate | 100-Fossil-Steam
9290 | Other fuel quality problems | External | Fuel Quality | D1 | Forced - Immediate | 2018 | Coal | CC | 100 | Fossil-Steam | RFC | Summer | 67.1667 | 26 | 1 | 1 | 9290-Other fuel quality problems | D1-Forced - Immediate | 100-Fossil-Steam
9290 | Other fuel quality problems | External | Fuel Quality | D1 | Forced - Immediate | 2018 | Coal | CC | 100 | Fossil-Steam | RFC | Summer | 461.5 | 71 | 1 | 1 | 9290-Other fuel quality problems | D1-Forced - Immediate | 100-Fossil-Steam
9290 | Other fuel quality problems | External | Fuel Quality | D1 | Forced - Immediate | 2018 | Coal | CC | 100 | Fossil-Steam | RFC | Summer | 473.2 | 28 | 1 | 1 | 9290-Other fuel quality problems | D1-Forced - Immediate | 100-Fossil-Steam
9290 | Other fuel quality problems | External | Fuel Quality | D1 | Forced - Immediate | 2018 | Coal | CC | 100 | Fossil-Steam | SERC | Summer | 16472.0832 | 325 | 1 | 1 | 9290-Other fuel quality problems | D1-Forced - Immediate | 100-Fossil-Steam
9290 | Other fuel quality problems | External | Fuel Quality | D1 | Forced - Immediate | 2018 | Coal | CC | 100 | Fossil-Steam | WECC | Winter | 29.4 | 18 | 1 | 1 | 9290-Other fuel quality problems | D1-Forced - Immediate | 100-Fossil-Steam
9290 | Other fuel quality problems | External | Fuel Quality | D1 | Forced - Immediate | 2018 | Coal | CC | 100 | Fossil-Steam | RFC | Winter | 38.3333 | 10 | 1 | 1 | 9290-Other fuel quality problems | D1-Forced - Immediate | 100-Fossil-Steam
9290 | Other fuel quality problems | External | Fuel Quality | D1 | Forced - Immediate | 2018 | Coal | CC | 100 | Fossil-Steam | RFC | Winter | 84.3333 | 20 | 1 | 1 | 9290-Other fuel quality problems | D1-Forced - Immediate | 100-Fossil-Steam
9290 | Other fuel quality problems | External | Fuel Quality | D1 | Forced - Immediate | 2018 | Coal | CC | 100 | Fossil-Steam | RFC | Winter | 130.3333 | 34 | 1 | 1 | 9290-Other fuel quality problems | D1-Forced - Immediate | 100-Fossil-Steam
9290 | Other fuel quality problems | External | Fuel Quality | D1 | Forced - Immediate | 2018 | Coal | CC | 100 | Fossil-Steam | RFC | Winter | 399.5 | 94 | 1 | 1 | 9290-Other fuel quality problems | D1-Forced - Immediate | 100-Fossil-Steam
9290 | Other fuel quality problems | External | Fuel Quality | D1 | Forced - Immediate | 2018 | Coal | CC | 100 | Fossil-Steam | RFC | Winter | 421.1667 | 14 | 1 | 1 | 9290-Other fuel quality problems | D1-Forced - Immediate | 100-Fossil-Steam
9290 | Other fuel quality problems | External | Fuel Quality | D1 | Forced - Immediate | 2018 | Coal | CC | 100 | Fossil-Steam | RFC | Winter | 438.75 | 15 | 1 | 1 | 9290-Other fuel quality problems | D1-Forced - Immediate | 100-Fossil-Steam
9290 | Other fuel quality problems | External | Fuel Quality | D1 | Forced - Immediate | 2018 | Coal | CC | 100 | Fossil-Steam | RFC | Winter | 471.8332 | 149 | 1 | 1 | 9290-Other fuel quality problems | D1-Forced - Immediate | 100-Fossil-Steam
9290 | Other fuel quality problems | External | Fuel Quality | D1 | Forced - Immediate | 2018 | Coal | CC | 100 | Fossil-Steam | RFC | Winter | 476 | 24 | 1 | 1 | 9290-Other fuel quality problems | D1-Forced - Immediate | 100-Fossil-Steam
9290 | Other fuel quality problems | External | Fuel Quality | D1 | Forced - Immediate | 2018 | Coal | CC | 100 | Fossil-Steam | RFC | Winter | 531.9999 | 114 | 1 | 1 | 9290-Other fuel quality problems | D1-Forced - Immediate | 100-Fossil-Steam
9290 | Other fuel quality problems | External | Fuel Quality | D1 | Forced - Immediate | 2018 | Coal | CC | 100 | Fossil-Steam | RFC | Winter | 2898.9 | 54 | 1 | 1 | 9290-Other fuel quality problems | D1-Forced - Immediate | 100-Fossil-Steam
9290 | Other fuel quality problems | External | Fuel Quality | D1 | Forced - Immediate | 2018 | Coal | CC | 100 | Fossil-Steam | RFC | Winter | 3423 | 84 | 1 | 1 | 9290-Other fuel quality problems | D1-Forced - Immediate | 100-Fossil-Steam
9290 | Other fuel quality problems | External | Fuel Quality | D1 | Forced - Immediate | 2018 | Coal | CC | 100 | Fossil-Steam | RFC | Winter | 20559 | 89 | 1 | 1 | 9290-Other fuel quality problems | D1-Forced - Immediate | 100-Fossil-Steam
9290 | Other fuel quality problems | External | Fuel Quality | D1 | Forced - Immediate | 2018 | Coal | LI | 100 | Fossil-Steam | SERC | Off-Peak | 821.1716 | 174.1 | 1 | 1 | 9290-Other fuel quality problems | D1-Forced - Immediate | 100-Fossil-Steam
9290 | Other fuel quality problems | External | Fuel Quality | D1 | Forced - Immediate | 2018 | Coal | LI | 100 | Fossil-Steam | SERC | Off-Peak | 1047.585 | 272.1 | 1 | 1 | 9290-Other fuel quality problems | D1-Forced - Immediate | 100-Fossil-Steam
9290 | Other fuel quality problems | External | Fuel Quality | D1 | Forced - Immediate | 2018 | Coal | LI | 100 | Fossil-Steam | SERC | Summer | 1531.7499 | 167.1 | 1 | 1 | 9290-Other fuel quality problems | D1-Forced - Immediate | 100-Fossil-Steam
9290 | Other fuel quality problems | External | Fuel Quality | D1 | Forced - Immediate | 2018 | Other | WD | 100 | Fossil-Steam | SERC | Summer | 34 | 2 | 1 | 1 | 9290-Other fuel quality problems | D1-Forced - Immediate | 100-Fossil-Steam
9290 | Other fuel quality problems | External | Fuel Quality | D2 | Forced - Delayed | 2018 | Coal | LI | 100 | Fossil-Steam | TRE | Off-Peak | 78.75 | 135 | 1 | 1 | 9290-Other fuel quality problems | D2-Forced - Delayed | 100-Fossil-Steam
9290 | Other fuel quality problems | External | Fuel Quality | D2 | Forced - Delayed | 2018 | Coal | LI | 100 | Fossil-Steam | MRO | Off-Peak | 14159.4666 | 139 | 1 | 1 | 9290-Other fuel quality problems | D2-Forced - Delayed | 100-Fossil-Steam
9290 | Other fuel quality problems | External | Fuel Quality | D1 | Forced - Immediate | 2018 | Gas | GG | 300 | Gas Turbine/Jet Engine (Simple Cycle Operation) | RFC | Summer | 72.0667 | 47 | 1 | 1 | 9290-Other fuel quality problems | D1-Forced - Immediate | 300-Gas Turbine/Jet Engine (Simple Cycle Operation)
9290 | Other fuel quality problems | External | Fuel Quality | D1 | Forced - Immediate | 2018 | Gas | GG | 300 | Gas Turbine/Jet Engine (Simple Cycle Operation) | MRO | Winter | 121.5167 | 23 | 1 | 1 | 9290-Other fuel quality problems | D1-Forced - Immediate | 300-Gas Turbine/Jet Engine (Simple Cycle Operation)
9290 | Other fuel quality problems | External | Fuel Quality | U1 | Forced - Immediate | 2018 | Gas | GG | 300 | Gas Turbine/Jet Engine (Simple Cycle Operation) | TRE | Off-Peak | 1376.6416 | 116.5 | 1 | 1 | 9290-Other fuel quality problems | U1-Forced - Immediate | 300-Gas Turbine/Jet Engine (Simple Cycle Operation)
9290 | Other fuel quality problems | External | Fuel Quality | U1 | Forced - Immediate | 2018 | Gas | GG | 300 | Gas Turbine/Jet Engine (Simple Cycle Operation) | RFC | Summer | 258.4 | 152 | 1 | 1 | 9290-Other fuel quality problems | U1-Forced - Immediate | 300-Gas Turbine/Jet Engine (Simple Cycle Operation)
9290 | Other fuel quality problems | External | Fuel Quality | D1 | Forced - Immediate | 2018 | Gas | GG | 300 | Gas Turbine/Jet Engine (Simple Cycle Operation) | MRO | Off-Peak | 9.2467 | 3.8 | 1 | 1 | 9290-Other fuel quality problems | D1-Forced - Immediate | 300-Gas Turbine/Jet Engine (Simple Cycle Operation)
9290 | Other fuel quality problems | External | Fuel Quality | D1 | Forced - Immediate | 2018 | Gas | GG | 300 | Gas Turbine/Jet Engine (Simple Cycle Operation) | MRO | Off-Peak | 45.9667 | 2.8 | 1 | 1 | 9290-Other fuel quality problems | D1-Forced - Immediate | 300-Gas Turbine/Jet Engine (Simple Cycle Operation)
9290 | Other fuel quality problems | External | Fuel Quality | D1 | Forced - Immediate | 2018 | Gas | GG | 300 | Gas Turbine/Jet Engine (Simple Cycle Operation) | RFC | Winter | 80.8333 | 48.5 | 1 | 1 | 9290-Other fuel quality problems | D1-Forced - Immediate | 300-Gas Turbine/Jet Engine (Simple Cycle Operation)
9290 | Other fuel quality problems | External | Fuel Quality | D1 | Forced - Immediate | 2018 | Gas | GG | 300 | Gas Turbine/Jet Engine (Simple Cycle Operation) | MRO | Winter | 100.3833 | 19 | 1 | 1 | 9290-Other fuel quality problems | D1-Forced - Immediate | 300-Gas Turbine/Jet Engine (Simple Cycle Operation)
9290 | Other fuel quality problems | External | Fuel Quality | D1 | Forced - Immediate | 2018 | Gas | GG | 300 | Gas Turbine/Jet Engine (Simple Cycle Operation) | MRO | Off-Peak | 56.81 | 3.8 | 1 | 1 | 9290-Other fuel quality problems | D1-Forced - Immediate | 300-Gas Turbine/Jet Engine (Simple Cycle Operation)
9290 | Other fuel quality problems | External | Fuel Quality | D1 | Forced - Immediate | 2018 | Gas | GG | 300 | Gas Turbine/Jet Engine (Simple Cycle Operation) | RFC | Summer | 72.85 | 47 | 2 | 2 | 9290-Other fuel quality problems | D1-Forced - Immediate | 300-Gas Turbine/Jet Engine (Simple Cycle Operation)
9290 | Other fuel quality problems | External | Fuel Quality | D1 | Forced - Immediate | 2018 | Gas | GG | 300 | Gas Turbine/Jet Engine (Simple Cycle Operation) | RFC | Winter | 104.125 | 52.5 | 1 | 1 | 9290-Other fuel quality problems | D1-Forced - Immediate | 300-Gas Turbine/Jet Engine (Simple Cycle Operation)
9290 | Other fuel quality problems | External | Fuel Quality | SF | Startup Failure | 2018 | Gas | GG | 300 | Gas Turbine/Jet Engine (Simple Cycle Operation) | RFC | Winter | 3891.3 | 163.5 | 1 | 1 | 9290-Other fuel quality problems | SF-Startup Failure | 300-Gas Turbine/Jet Engine (Simple Cycle Operation)
9290 | Other fuel quality problems | External | Fuel Quality | U1 | Forced - Immediate | 2018 | Gas | OG | 300 | Gas Turbine/Jet Engine (Simple Cycle Operation) | MRO | Winter | 6694.45 | 93 | 2 | 2 | 9290-Other fuel quality problems | U1-Forced - Immediate | 300-Gas Turbine/Jet Engine (Simple Cycle Operation)
9290 | Other fuel quality problems | External | Fuel Quality | D1 | Forced - Immediate | 2018 | Gas | GG | 300 | Gas Turbine/Jet Engine (Simple Cycle Operation) | MRO | Off-Peak | 14.24 | 4.8 | 1 | 1 | 9290-Other fuel quality problems | D1-Forced - Immediate | 300-Gas Turbine/Jet Engine (Simple Cycle Operation)
9290 | Other fuel quality problems | External | Fuel Quality | D1 | Forced - Immediate | 2018 | Gas | GG | 300 | Gas Turbine/Jet Engine (Simple Cycle Operation) | MRO | Off-Peak | 12.16 | 3.8 | 1 | 1 | 9290-Other fuel quality problems | D1-Forced - Immediate | 300-Gas Turbine/Jet Engine (Simple Cycle Operation)
9290 | Other fuel quality problems | External | Fuel Quality | SF | Startup Failure | 2018 | Gas | GG | 300 | Gas Turbine/Jet Engine (Simple Cycle Operation) | RFC | Off-Peak | 3433.9 | 27.6 | 1 | 1 | 9290-Other fuel quality problems | SF-Startup Failure | 300-Gas Turbine/Jet Engine (Simple Cycle Operation)
9290 | Other fuel quality problems | External | Fuel Quality | U1 | Forced - Immediate | 2018 | Gas | GG | 300 | Gas Turbine/Jet Engine (Simple Cycle Operation) | NPCC | Off-Peak | 153.6899 | 98.1 | 1 | 1 | 9290-Other fuel quality problems | U1-Forced - Immediate | 300-Gas Turbine/Jet Engine (Simple Cycle Operation)
9290 | Other fuel quality problems | External | Fuel Quality | D1 | Forced - Immediate | 2018 | Gas | GG | 300 | Gas Turbine/Jet Engine (Simple Cycle Operation) | MRO | Off-Peak | 12.47 | 5.8 | 1 | 1 | 9290-Other fuel quality problems | D1-Forced - Immediate | 300-Gas Turbine/Jet Engine (Simple Cycle Operation)
9290 | Other fuel quality problems | External | Fuel Quality | D1 | Forced - Immediate | 2018 | Gas | GG | 300 | Gas Turbine/Jet Engine (Simple Cycle Operation) | MRO | Winter | 28.88 | 1.9 | 1 | 1 | 9290-Other fuel quality problems | D1-Forced - Immediate | 300-Gas Turbine/Jet Engine (Simple Cycle Operation)
9290 | Other fuel quality problems | External | Fuel Quality | U1 | Forced - Immediate | 2018 | Gas | GG | 300 | Gas Turbine/Jet Engine (Simple Cycle Operation) | WECC | Winter | 63 | 42 | 1 | 1 | 9290-Other fuel quality problems | U1-Forced - Immediate | 300-Gas Turbine/Jet Engine (Simple Cycle Operation)
9290 | Other fuel quality problems | External | Fuel Quality | U1 | Forced - Immediate | 2018 | Gas | GG | 300 | Gas Turbine/Jet Engine (Simple Cycle Operation) | RFC | Winter | 280.5 | 93.5 | 2 | 2 | 9290-Other fuel quality problems | U1-Forced - Immediate | 300-Gas Turbine/Jet Engine (Simple Cycle Operation)
9290 | Other fuel quality problems | External | Fuel Quality | U1 | Forced - Immediate | 2018 | Gas | GG | 300 | Gas Turbine/Jet Engine (Simple Cycle Operation) | WECC | Winter | 810.6666 | 64 | 1 | 1 | 9290-Other fuel quality problems | U1-Forced - Immediate | 300-Gas Turbine/Jet Engine (Simple Cycle Operation)
9290 | Other fuel quality problems | External | Fuel Quality | D1 | Forced - Immediate | 2018 | Coal | CC | 650 | Fluidized Bed | RFC | Summer | 33.0917 | 9.5 | 1 | 1 | 9290-Other fuel quality problems | D1-Forced - Immediate | 650-Fluidized Bed
9290 | Other fuel quality problems | External | Fuel Quality | D1 | Forced - Immediate | 2018 | Coal | CC | 650 | Fluidized Bed | RFC | Summer | 36.925 | 10.5 | 1 | 1 | 9290-Other fuel quality problems | D1-Forced - Immediate | 650-Fluidized Bed
9290 | Other fuel quality problems | External | Fuel Quality | D1 | Forced - Immediate | 2018 | Coal | CC | 650 | Fluidized Bed | RFC | Summer | 59.925 | 8.5 | 1 | 1 | 9290-Other fuel quality problems | D1-Forced - Immediate | 650-Fluidized Bed
9290 | Other fuel quality problems | External | Fuel Quality | D1 | Forced - Immediate | 2018 | Coal | CC | 650 | Fluidized Bed | RFC | Summer | 118.5 | 7.5 | 1 | 1 | 9290-Other fuel quality problems | D1-Forced - Immediate | 650-Fluidized Bed
9290 | Other fuel quality problems | External | Fuel Quality | D1 | Forced - Immediate | 2018 | Coal | CC | 650 | Fluidized Bed | RFC | Summer | 94.7333 | 14.5 | 1 | 1 | 9290-Other fuel quality problems | D1-Forced - Immediate | 650-Fluidized Bed
9290 | Other fuel quality problems | External | Fuel Quality | D1 | Forced - Immediate | 2018 | Coal | CC | 650 | Fluidized Bed | RFC | Summer | 143.6083 | 9.5 | 1 | 1 | 9290-Other fuel quality problems | D1-Forced - Immediate | 650-Fluidized Bed
9290 | Other fuel quality problems | External | Fuel Quality | D1 | Forced - Immediate | 2018 | Coal | LI | 650 | Fluidized Bed | SERC | Summer | 779.7333 | 68 | 1 | 1 | 9290-Other fuel quality problems | D1-Forced - Immediate | 650-Fluidized Bed
9290 | Other fuel quality problems | External | Fuel Quality | D1 | Forced - Immediate | 2018 | Gas | GG | 800 | Miscellaneous | TRE | Off-Peak | 169.8499 | 129 | 1 | 1 | 9290-Other fuel quality problems | D1-Forced - Immediate | 800-Miscellaneous
9290 | Other fuel quality problems | External | Fuel Quality | D1 | Forced - Immediate | 2018 | Waste Heat | WH | 800 | Miscellaneous | TRE | Off-Peak | 97.4333 | 74 | 1 | 1 | 9290-Other fuel quality problems | D1-Forced - Immediate | 800-Miscellaneous
9290 | Other fuel quality problems | External | Fuel Quality | D1 | Forced - Immediate | 2018 | Coal | CC | 810 | Multi-boiler/Multi-turbine | MRO | Off-Peak | 1580.1333 | 14 | 1 | 1 | 9290-Other fuel quality problems | D1-Forced - Immediate | 810-Multi-boiler/Multi-turbine
9290 | Other fuel quality problems | External | Fuel Quality | D1 | Forced - Immediate | 2018 | Gas | GG | 850 | Combined Cycle Block | SERC | Winter | 400.3998 | 273 | 1 | 1 | 9290-Other fuel quality problems | D1-Forced - Immediate | 850-Combined Cycle Block
9290 | Other fuel quality problems | External | Fuel Quality | D1 | Forced - Immediate | 2018 | Gas | GG | 850 | Combined Cycle Block | NPCC | Off-Peak | 168.896 | 87.36 | 1 | 1 | 9290-Other fuel quality problems | D1-Forced - Immediate | 850-Combined Cycle Block
9290 | Other fuel quality problems | External | Fuel Quality | D1 | Forced - Immediate | 2018 | Gas | GG | 850 | Combined Cycle Block | SERC | Winter | 45.4998 | 273 | 1 | 1 | 9290-Other fuel quality problems | D1-Forced - Immediate | 850-Combined Cycle Block
9290 | Other fuel quality problems | External | Fuel Quality | U1 | Forced - Immediate | 2018 | Gas | GG | 850 | Combined Cycle Block | WECC | Summer | 17.63 | 25.8 | 1 | 1 | 9290-Other fuel quality problems | U1-Forced - Immediate | 850-Combined Cycle Block
9290 | Other fuel quality problems | External | Fuel Quality | D1 | Forced - Immediate | 2018 | Gas | GG | 850 | Combined Cycle Block | SERC | Winter | 161.4 | 269 | 1 | 1 | 9290-Other fuel quality problems | D1-Forced - Immediate | 850-Combined Cycle Block
9290 | Other fuel quality problems | External | Fuel Quality | D1 | Forced - Immediate | 2018 | Gas | GG | 850 | Combined Cycle Block | NPCC | Off-Peak | 89.9413 | 79.36 | 1 | 1 | 9290-Other fuel quality problems | D1-Forced - Immediate | 850-Combined Cycle Block
9290 | Other fuel quality problems | External | Fuel Quality | D1 | Forced - Immediate | 2018 | Gas | GG | 850 | Combined Cycle Block | NPCC | Summer | 75.387 | 38.66 | 1 | 1 | 9290-Other fuel quality problems | D1-Forced - Immediate | 850-Combined Cycle Block
9290 | Other fuel quality problems | External | Fuel Quality | D1 | Forced - Immediate | 2018 | Gas | GG | 850 | Combined Cycle Block | SERC | Winter | 254.7999 | 273 | 1 | 1 | 9290-Other fuel quality problems | D1-Forced - Immediate | 850-Combined Cycle Block
9290 | Other fuel quality problems | External | Fuel Quality | D1 | Forced - Immediate | 2018 | Gas | GG | 850 | Combined Cycle Block | SERC | Winter | 434.8832 | 269 | 1 | 1 | 9290-Other fuel quality problems | D1-Forced - Immediate | 850-Combined Cycle Block
9290 | Other fuel quality problems | External | Fuel Quality | SF | Startup Failure | 2018 | Gas | GG | 850 | Combined Cycle Block | TRE | Off-Peak | 214.4998 | 234 | 1 | 1 | 9290-Other fuel quality problems | SF-Startup Failure | 850-Combined Cycle Block
9290 | Other fuel quality problems | External | Fuel Quality | D1 | Forced - Immediate | 2018 | Gas | GG | 851 | CC GT units | MRO | Winter | 51.2 | 16 | 2 | 2 | 9290-Other fuel quality problems | D1-Forced - Immediate | 851-CC GT units
9290 | Other fuel quality problems | External | Fuel Quality | SF | Startup Failure | 2018 | Gas | GG | 851 | CC GT units | TRE | Winter | 94839 | 187.8 | 1 | 1 | 9290-Other fuel quality problems | SF-Startup Failure | 851-CC GT units
9290 | Other fuel quality problems | External | Fuel Quality | U1 | Forced - Immediate | 2018 | Gas | GG | 851 | CC GT units | SERC | Off-Peak | 6732 | 170 | 1 | 1 | 9290-Other fuel quality problems | U1-Forced - Immediate | 851-CC GT units
9290 | Other fuel quality problems | External | Fuel Quality | D1 | Forced - Immediate | 2018 | Gas | GG | 851 | CC GT units | TRE | Off-Peak | 3.3333 | 40 | 1 | 1 | 9290-Other fuel quality problems | D1-Forced - Immediate | 851-CC GT units
9290 | Other fuel quality problems | External | Fuel Quality | D1 | Forced - Immediate | 2018 | Gas | GG | 851 | CC GT units | TRE | Summer | 89.1666 | 107 | 1 | 1 | 9290-Other fuel quality problems | D1-Forced - Immediate | 851-CC GT units
9290 | Other fuel quality problems | External | Fuel Quality | U2 | Forced - Delayed | 2018 | Gas | GG | 851 | CC GT units | SERC | Winter | 19319.4665 | 256 | 1 | 1 | 9290-Other fuel quality problems | U2-Forced - Delayed | 851-CC GT units
9290 | Other fuel quality problems | External | Fuel Quality | D1 | Forced - Immediate | 2018 | Gas | GG | 851 | CC GT units | TRE | Off-Peak | 3.25 | 39 | 1 | 1 | 9290-Other fuel quality problems | D1-Forced - Immediate | 851-CC GT units
9290 | Other fuel quality problems | External | Fuel Quality | D1 | Forced - Immediate | 2018 | Gas | GG | 851 | CC GT units | TRE | Off-Peak | 19.6333 | 31 | 2 | 2 | 9290-Other fuel quality problems | D1-Forced - Immediate | 851-CC GT units
9290 | Other fuel quality problems | External | Fuel Quality | D1 | Forced - Immediate | 2018 | Gas | GG | 851 | CC GT units | NPCC | Off-Peak | 765.6 | 48 | 1 | 1 | 9290-Other fuel quality problems | D1-Forced - Immediate | 851-CC GT units
9290 | Other fuel quality problems | External | Fuel Quality | D1 | Forced - Immediate | 2018 | Gas | GG | 851 | CC GT units | NPCC | Off-Peak | 797.5 | 50 | 1 | 1 | 9290-Other fuel quality problems | D1-Forced - Immediate | 851-CC GT units
9290 | Other fuel quality problems | External | Fuel Quality | SF | Startup Failure | 2018 | Gas | GG | 851 | CC GT units | TRE | Off-Peak | 8.05 | 161 | 1 | 1 | 9290-Other fuel quality problems | SF-Startup Failure | 851-CC GT units
9290 | Other fuel quality problems | External | Fuel Quality | U1 | Forced - Immediate | 2018 | Gas | GG | 851 | CC GT units | MRO | Summer | 1615.9546 | 162.68 | 1 | 1 | 9290-Other fuel quality problems | U1-Forced - Immediate | 851-CC GT units
9290 | Other fuel quality problems | External | Fuel Quality | U2 | Forced - Delayed | 2018 | Gas | GG | 851 | CC GT units | SERC | Winter | 21508.2665 | 256 | 1 | 1 | 9290-Other fuel quality problems | U2-Forced - Delayed | 851-CC GT units
9290 | Other fuel quality problems | External | Fuel Quality | D1 | Forced - Immediate | 2018 | Gas | GG | 851 | CC GT units | TRE | Off-Peak | 9.6 | 6 | 2 | 2 | 9290-Other fuel quality problems | D1-Forced - Immediate | 851-CC GT units
9290 | Other fuel quality problems | External | Fuel Quality | U1 | Forced - Immediate | 2018 | Gas | GG | 851 | CC GT units | SERC | Off-Peak | 2269.5 | 170 | 1 | 1 | 9290-Other fuel quality problems | U1-Forced - Immediate | 851-CC GT units
9290 | Other fuel quality problems | External | Fuel Quality | SF | Startup Failure | 2018 | Gas | GG | 851 | CC GT units | TRE | Winter | 61889.49 | 187.8 | 1 | 1 | 9290-Other fuel quality problems | SF-Startup Failure | 851-CC GT units
9290 | Other fuel quality problems | External | Fuel Quality | U1 | Forced - Immediate | 2018 | Gas | GG | 851 | CC GT units | SERC | Off-Peak | 1592.3332 | 170 | 1 | 1 | 9290-Other fuel quality problems | U1-Forced - Immediate | 851-CC GT units
9290 | Other fuel quality problems | External | Fuel Quality | U1 | Forced - Immediate | 2018 | Gas | GG | 851 | CC GT units | MRO | Summer | 1848.852 | 162.18 | 1 | 1 | 9290-Other fuel quality problems | U1-Forced - Immediate | 851-CC GT units
9290 | Other fuel quality problems | External | Fuel Quality | D1 | Forced - Immediate | 2018 | Gas | GG | 851 | CC GT units | NPCC | Winter | 274.4 | 49 | 1 | 1 | 9290-Other fuel quality problems | D1-Forced - Immediate | 851-CC GT units
9290 | Other fuel quality problems | External | Fuel Quality | D1 | Forced - Immediate | 2018 | Gas | GG | 851 | CC GT units | TRE | Off-Peak | 3.8333 | 23 | 2 | 2 | 9290-Other fuel quality problems | D1-Forced - Immediate | 851-CC GT units
9290 | Other fuel quality problems | External | Fuel Quality | D1 | Forced - Immediate | 2018 | Gas | GG | 851 | CC GT units | NPCC | Winter | 235.2 | 42 | 1 | 1 | 9290-Other fuel quality problems | D1-Forced - Immediate | 851-CC GT units
9290 | Other fuel quality problems | External | Fuel Quality | U1 | Forced - Immediate | 2018 | Gas | GG | 851 | CC GT units | MRO | Summer | 885.5999 | 162 | 2 | 2 | 9290-Other fuel quality problems | U1-Forced - Immediate | 851-CC GT units
9290 | Other fuel quality problems | External | Fuel Quality | D1 | Forced - Immediate | 2018 | Gas | GG | 851 | CC GT units | TRE | Off-Peak | 15.6333 | 14 | 1 | 1 | 9290-Other fuel quality problems | D1-Forced - Immediate | 851-CC GT units
9290 | Other fuel quality problems | External | Fuel Quality | D1 | Forced - Immediate | 2018 | Gas | GG | 851 | CC GT units | TRE | Off-Peak | 16.75 | 15 | 1 | 1 | 9290-Other fuel quality problems | D1-Forced - Immediate | 851-CC GT units
9290 | Other fuel quality problems | External | Fuel Quality | D1 | Forced - Immediate | 2018 | Gas | GG | 851 | CC GT units | TRE | Off-Peak | 21.6 | 48 | 2 | 2 | 9290-Other fuel quality problems | D1-Forced - Immediate | 851-CC GT units
9290 | Other fuel quality problems | External | Fuel Quality | D1 | Forced - Immediate | 2018 | Waste Heat | WH | 852 | CC steam units | NPCC | Off-Peak | 765.6 | 48 | 1 | 1 | 9290-Other fuel quality problems | D1-Forced - Immediate | 852-CC steam units
9290 | Other fuel quality problems | External | Fuel Quality | D1 | Forced - Immediate | 2018 | Gas | GG | 852 | CC steam units | TRE | Off-Peak | 184.2499 | 165 | 1 | 1 | 9290-Other fuel quality problems | D1-Forced - Immediate | 852-CC steam units
9290 | Other fuel quality problems | External | Fuel Quality | D1 | Forced - Immediate | 2018 | Gas | GG | 852 | CC steam units | TRE | Off-Peak | 251.2 | 157 | 1 | 1 | 9290-Other fuel quality problems | D1-Forced - Immediate | 852-CC steam units
9290 | Other fuel quality problems | External | Fuel Quality | D1 | Forced - Immediate | 2018 | Gas | GG | 852 | CC steam units | TRE | Off-Peak | 840 | 144 | 1 | 1 | 9290-Other fuel quality problems | D1-Forced - Immediate | 852-CC steam units
9290 | Other fuel quality problems | External | Fuel Quality | D1 | Forced - Immediate | 2018 | Gas | GG | 852 | CC steam units | TRE | Off-Peak | 89.1 | 198 | 1 | 1 | 9290-Other fuel quality problems | D1-Forced - Immediate | 852-CC steam units
9290 | Other fuel quality problems | External | Fuel Quality | U1 | Forced - Immediate | 2018 | Waste Heat | WH | 852 | CC steam units | SERC | Off-Peak | 1457.4999 | 150 | 1 | 1 | 9290-Other fuel quality problems | U1-Forced - Immediate | 852-CC steam units
9290 | Other fuel quality problems | External | Fuel Quality | U1 | Forced - Immediate | 2018 | Waste Heat | WH | 852 | CC steam units | SERC | Off-Peak | 5940 | 150 | 1 | 1 | 9290-Other fuel quality problems | U1-Forced - Immediate | 852-CC steam units
9290 | Other fuel quality problems | External | Fuel Quality | D1 | Forced - Immediate | 2018 | Gas | GG | 852 | CC steam units | TRE | Off-Peak | 115.2666 | 182 | 1 | 1 | 9290-Other fuel quality problems | D1-Forced - Immediate | 852-CC steam units
9290 | Other fuel quality problems | External | Fuel Quality | D1 | Forced - Immediate | 2018 | Waste Heat | WH | 852 | CC steam units | TRE | Summer | 30 | 36 | 1 | 1 | 9290-Other fuel quality problems | D1-Forced - Immediate | 852-CC steam units
9290 | Other fuel quality problems | External | Fuel Quality | D1 | Forced - Immediate | 2018 | Waste Heat | WH | 852 | CC steam units | NPCC | Winter | 604.8 | 108 | 1 | 1 | 9290-Other fuel quality problems | D1-Forced - Immediate | 852-CC steam units
9290 | Other fuel quality problems | External | Fuel Quality | U1 | Forced - Immediate | 2018 | Waste Heat | WH | 852 | CC steam units | MRO | Summer | 810.6666 | 152 | 1 | 1 | 9290-Other fuel quality problems | U1-Forced - Immediate | 852-CC steam units
9290 | Other fuel quality problems | External | Fuel Quality | U1 | Forced - Immediate | 2018 | Waste Heat | WH | 852 | CC steam units | MRO | Summer | 1907.4665 | 184 | 1 | 1 | 9290-Other fuel quality problems | U1-Forced - Immediate | 852-CC steam units
9290 | Other fuel quality problems | External | Fuel Quality | U2 | Forced - Delayed | 2018 | Waste Heat | WH | 852 | CC steam units | SERC | Winter | 22738.9331 | 284 | 1 | 1 | 9290-Other fuel quality problems | U2-Forced - Delayed | 852-CC steam units
9290 | Other fuel quality problems | External | Fuel Quality | D1 | Forced - Immediate | 2018 | Gas | GG | 852 | CC steam units | TRE | Off-Peak | 28.8332 | 173 | 1 | 1 | 9290-Other fuel quality problems | D1-Forced - Immediate | 852-CC steam units
9290 | Other fuel quality problems | External | Fuel Quality | D1 | Forced - Immediate | 2018 | Waste Heat | WH | 852 | CC steam units | RFC | Off-Peak | 111.1666 | 115 | 1 | 1 | 9290-Other fuel quality problems | D1-Forced - Immediate | 852-CC steam units
9290 | Other fuel quality problems | External | Fuel Quality | D1 | Forced - Immediate | 2018 | Waste Heat | WH | 852 | CC steam units | MRO | Winter | 64 | 20 | 1 | 1 | 9290-Other fuel quality problems | D1-Forced - Immediate | 852-CC steam units
9290 | Other fuel quality problems | External | Fuel Quality | SF | Startup Failure | 2018 | Gas | GG | 852 | CC steam units | TRE | Off-Peak | 85.8665 | 322 | 1 | 1 | 9290-Other fuel quality problems | SF-Startup Failure | 852-CC steam units
9290 | Other fuel quality problems | External | Fuel Quality | U1 | Forced - Immediate | 2018 | Waste Heat | WH | 852 | CC steam units | SERC | Off-Peak | 2062.5 | 150 | 1 | 1 | 9290-Other fuel quality problems | U1-Forced - Immediate | 852-CC steam units
9290 | Other fuel quality problems | External | Fuel Quality | U1 | Forced - Immediate | 2018 | Waste Heat | WH | 852 | CC steam units | TRE | Winter | 56254.185 | 170.7 | 1 | 1 | 9290-Other fuel quality problems | U1-Forced - Immediate | 852-CC steam units
9290 | Other fuel quality problems | External | Fuel Quality | D1 | Forced - Immediate | 2018 | Waste Heat | WH | 852 | CC steam units | TRE | Winter | 14948.34 | 85.2 | 1 | 1 | 9290-Other fuel quality problems | D1-Forced - Immediate | 852-CC steam units
9290 | Other fuel quality problems | External | Fuel Quality | D1 | Forced - Immediate | 2018 | Gas | GG | 852 | CC steam units | TRE | Off-Peak | 15.8333 | 190 | 1 | 1 | 9290-Other fuel quality problems | D1-Forced - Immediate | 852-CC steam units
9291 | Other fuel quality problems (not outside management control) | External | Fuel Quality | D1 | Forced - Immediate | 2018 | Coal | CC | 100 | Fossil-Steam | SERC | Off-Peak | 4.2998 | 258 | 1 | 1 | 9291-Other fuel quality problems (not outside management control) | D1-Forced - Immediate | 100-Fossil-Steam
9291 | Other fuel quality problems (not outside management control) | External | Fuel Quality | D1 | Forced - Immediate | 2018 | Coal | CC | 100 | Fossil-Steam | RFC | Off-Peak | 157.7333 | 8 | 1 | 1 | 9291-Other fuel quality problems (not outside management control) | D1-Forced - Immediate | 100-Fossil-Steam
9291 | Other fuel quality problems (not outside management control) | External | Fuel Quality | D1 | Forced - Immediate | 2018 | Coal | CC | 100 | Fossil-Steam | RFC | Off-Peak | 173.7583 | 7.25 | 1 | 1 | 9291-Other fuel quality problems (not outside management control) | D1-Forced - Immediate | 100-Fossil-Steam
9291 | Other fuel quality problems (not outside management control) | External | Fuel Quality | D1 | Forced - Immediate | 2018 | Coal | CC | 100 | Fossil-Steam | RFC | Off-Peak | 255.8775 | 9.39 | 1 | 1 | 9291-Other fuel quality problems (not outside management control) | D1-Forced - Immediate | 100-Fossil-Steam
9291 | Other fuel quality problems (not outside management control) | External | Fuel Quality | D1 | Forced - Immediate | 2018 | Coal | CC | 100 | Fossil-Steam | RFC | Off-Peak | 560.045 | 15.15 | 1 | 1 | 9291-Other fuel quality problems (not outside management control) | D1-Forced - Immediate | 100-Fossil-Steam
9291 | Other fuel quality problems (not outside management control) | External | Fuel Quality | D1 | Forced - Immediate | 2018 | Coal | CC | 100 | Fossil-Steam | RFC | Off-Peak | 1000.522 | 8.34 | 1 | 1 | 9291-Other fuel quality problems (not outside management control) | D1-Forced - Immediate | 100-Fossil-Steam
9291 | Other fuel quality problems (not outside management control) | External | Fuel Quality | D1 | Forced - Immediate | 2018 | Coal | CC | 100 | Fossil-Steam | RFC | Summer | 9.2 | 69 | 1 | 1 | 9291-Other fuel quality problems (not outside management control) | D1-Forced - Immediate | 100-Fossil-Steam
9291 | Other fuel quality problems (not outside management control) | External | Fuel Quality | D1 | Forced - Immediate | 2018 | Coal | CC | 100 | Fossil-Steam | RFC | Summer | 37.6667 | 10 | 1 | 1 | 9291-Other fuel quality problems (not outside management control) | D1-Forced - Immediate | 100-Fossil-Steam
9291 | Other fuel quality problems (not outside management control) | External | Fuel Quality | D1 | Forced - Immediate | 2018 | Coal | CC | 100 | Fossil-Steam | RFC | Summer | 64.2333 | 82 | 1 | 1 | 9291-Other fuel quality problems (not outside management control) | D1-Forced - Immediate | 100-Fossil-Steam
9291 | Other fuel quality problems (not outside management control) | External | Fuel Quality | D1 | Forced - Immediate | 2018 | Coal | CC | 100 | Fossil-Steam | RFC | Summer | 69.5166 | 43 | 1 | 1 | 9291-Other fuel quality problems (not outside management control) | D1-Forced - Immediate | 100-Fossil-Steam
9291 | Other fuel quality problems (not outside management control) | External | Fuel Quality | D1 | Forced - Immediate | 2018 | Coal | CC | 100 | Fossil-Steam | RFC | Summer | 486.7333 | 49 | 1 | 1 | 9291-Other fuel quality problems (not outside management control) | D1-Forced - Immediate | 100-Fossil-Steam
9291 | Other fuel quality problems (not outside management control) | External | Fuel Quality | D1 | Forced - Immediate | 2018 | Coal | CC | 100 | Fossil-Steam | RFC | Summer | 1975.288 | 11.76 | 1 | 1 | 9291-Other fuel quality problems (not outside management control) | D1-Forced - Immediate | 100-Fossil-Steam
9291 | Other fuel quality problems (not outside management control) | External | Fuel Quality | D1 | Forced - Immediate | 2018 | Coal | CC | 100 | Fossil-Steam | SERC | Winter | 50.8333 | 5 | 1 | 1 | 9291-Other fuel quality problems (not outside management control) | D1-Forced - Immediate | 100-Fossil-Steam
9291 | Other fuel quality problems (not outside management control) | External | Fuel Quality | D1 | Forced - Immediate | 2018 | Coal | LI | 100 | Fossil-Steam | MRO | Off-Peak | 1232.5 | 75 | 1 | 1 | 9291-Other fuel quality problems (not outside management control) | D1-Forced - Immediate | 100-Fossil-Steam
9291 | Other fuel quality problems (not outside management control) | External | Fuel Quality | D1 | Forced - Immediate | 2018 | Coal | LI | 100 | Fossil-Steam | MRO | Winter | 258.3333 | 25 | 1 | 1 | 9291-Other fuel quality problems (not outside management control) | D1-Forced - Immediate | 100-Fossil-Steam
9291 | Other fuel quality problems (not outside management control) | External | Fuel Quality | D1 | Forced - Immediate | 2018 | Other | WD | 100 | Fossil-Steam | SERC | Off-Peak | 19.5 | 6 | 1 | 1 | 9291-Other fuel quality problems (not outside management control) | D1-Forced - Immediate | 100-Fossil-Steam
9291 | Other fuel quality problems (not outside management control) | External | Fuel Quality | D1 | Forced - Immediate | 2018 | Other | WD | 100 | Fossil-Steam | SERC | Off-Peak | 20.65 | 21 | 1 | 1 | 9291-Other fuel quality problems (not outside management control) | D1-Forced - Immediate | 100-Fossil-Steam
9291 | Other fuel quality problems (not outside management control) | External | Fuel Quality | D1 | Forced - Immediate | 2018 | Other | WD | 100 | Fossil-Steam | SERC | Off-Peak | 21 | 9 | 1 | 1 | 9291-Other fuel quality problems (not outside management control) | D1-Forced - Immediate | 100-Fossil-Steam
9291 | Other fuel quality problems (not outside management control) | External | Fuel Quality | D1 | Forced - Immediate | 2018 | Other | WD | 100 | Fossil-Steam | NPCC | Summer | 5.577 | 2.86 | 1 | 1 | 9291-Other fuel quality problems (not outside management control) | D1-Forced - Immediate | 100-Fossil-Steam
9291 | Other fuel quality problems (not outside management control) | External | Fuel Quality | D1 | Forced - Immediate | 2018 | Other | WD | 100 | Fossil-Steam | SERC | Summer | 41.25 | 11 | 1 | 1 | 9291-Other fuel quality problems (not outside management control) | D1-Forced - Immediate | 100-Fossil-Steam
9291 | Other fuel quality problems (not outside management control) | External | Fuel Quality | D1 | Forced - Immediate | 2018 | Other | WD | 100 | Fossil-Steam | NPCC | Winter | 24.2 | 9.68 | 1 | 1 | 9291-Other fuel quality problems (not outside management control) | D1-Forced - Immediate | 100-Fossil-Steam
9291 | Other fuel quality problems (not outside management control) | External | Fuel Quality | D1 | Forced - Immediate | 2018 | Other | WD | 100 | Fossil-Steam | NPCC | Winter | 24.4667 | 18.35 | 1 | 1 | 9291-Other fuel quality problems (not outside management control) | D1-Forced - Immediate | 100-Fossil-Steam
9291 | Other fuel quality problems (not outside management control) | External | Fuel Quality | D1 | Forced - Immediate | 2018 | Other | WD | 100 | Fossil-Steam | NPCC | Winter | 703.1197 | 38.99 | 1 | 1 | 9291-Other fuel quality problems (not outside management control) | D1-Forced - Immediate | 100-Fossil-Steam
9291 | Other fuel quality problems (not outside management control) | External | Fuel Quality | U1 | Forced - Immediate | 2018 | Other | BM | 100 | Fossil-Steam | WECC | Winter | 55.2673 | 63.77 | 1 | 1 | 9291-Other fuel quality problems (not outside management control) | U1-Forced - Immediate | 100-Fossil-Steam
9291 | Other fuel quality problems (not outside management control) | External | Fuel Quality | D1 | Forced - Immediate | 2018 | Coal | CC | 100 | Fossil-Steam | SERC | Off-Peak | 90.3 | 258 | 1 | 1 | 9291-Other fuel quality problems (not outside management control) | D1-Forced - Immediate | 100-Fossil-Steam
9291 | Other fuel quality problems (not outside management control) | External | Fuel Quality | D1 | Forced - Immediate | 2018 | Coal | CC | 100 | Fossil-Steam | RFC | Summer | 34.3333 | 10 | 1 | 1 | 9291-Other fuel quality problems (not outside management control) | D1-Forced - Immediate | 100-Fossil-Steam
9291 | Other fuel quality problems (not outside management control) | External | Fuel Quality | D1 | Forced - Immediate | 2018 | Coal | CC | 100 | Fossil-Steam | RFC | Summer | 186.6666 | 28 | 1 | 1 | 9291-Other fuel quality problems (not outside management control) | D1-Forced - Immediate | 100-Fossil-Steam
9291 | Other fuel quality problems (not outside management control) | External | Fuel Quality | D1 | Forced - Immediate | 2018 | Coal | CC | 100 | Fossil-Steam | RFC | Summer | 235.45 | 277 | 1 | 1 | 9291-Other fuel quality problems (not outside management control) | D1-Forced - Immediate | 100-Fossil-Steam
9291 | Other fuel quality problems (not outside management control) | External | Fuel Quality | D1 | Forced - Immediate | 2018 | Other | WD | 100 | Fossil-Steam | SERC | Off-Peak | 66.9167 | 11 | 1 | 1 | 9291-Other fuel quality problems (not outside management control) | D1-Forced - Immediate | 100-Fossil-Steam
9291 | Other fuel quality problems (not outside management control) | External | Fuel Quality | D1 | Forced - Immediate | 2018 | Other | WD | 100 | Fossil-Steam | SERC | Summer | 3.7513 | 6.62 | 1 | 1 | 9291-Other fuel quality problems (not outside management control) | D1-Forced - Immediate | 100-Fossil-Steam
9291 | Other fuel quality problems (not outside management control) | External | Fuel Quality | D1 | Forced - Immediate | 2018 | Other | WD | 100 | Fossil-Steam | SERC | Summer | 8.2 | 6 | 1 | 1 | 9291-Other fuel quality problems (not outside management control) | D1-Forced - Immediate | 100-Fossil-Steam
9291 | Other fuel quality problems (not outside management control) | External | Fuel Quality | D1 | Forced - Immediate | 2018 | Other | WD | 100 | Fossil-Steam | SERC | Summer | 20.35 | 11 | 1 | 1 | 9291-Other fuel quality problems (not outside management control) | D1-Forced - Immediate | 100-Fossil-Steam
9291 | Other fuel quality problems (not outside management control) | External | Fuel Quality | D1 | Forced - Immediate | 2018 | Other | WD | 100 | Fossil-Steam | SERC | Summer | 22.712 | 3.34 | 1 | 1 | 9291-Other fuel quality problems (not outside management control) | D1-Forced - Immediate | 100-Fossil-Steam
9291 | Other fuel quality problems (not outside management control) | External | Fuel Quality | D1 | Forced - Immediate | 2018 | Other | WD | 100 | Fossil-Steam | SERC | Summer | 28.2108 | 4.85 | 1 | 1 | 9291-Other fuel quality problems (not outside management control) | D1-Forced - Immediate | 100-Fossil-Steam
9291 | Other fuel quality problems (not outside management control) | External | Fuel Quality | D1 | Forced - Immediate | 2018 | Other | WD | 100 | Fossil-Steam | SERC | Summer | 67.2833 | 11 | 1 | 1 | 9291-Other fuel quality problems (not outside management control) | D1-Forced - Immediate | 100-Fossil-Steam
9291 | Other fuel quality problems (not outside management control) | External | Fuel Quality | D1 | Forced - Immediate | 2018 | Other | WD | 100 | Fossil-Steam | SERC | Summer | 550.1167 | 13 | 1 | 1 | 9291-Other fuel quality problems (not outside management control) | D1-Forced - Immediate | 100-Fossil-Steam
9291 | Other fuel quality problems (not outside management control) | External | Fuel Quality | D1 | Forced - Immediate | 2018 | Other | WD | 100 | Fossil-Steam | SERC | Winter | 31.9 | 11 | 1 | 1 | 9291-Other fuel quality problems (not outside management control) | D1-Forced - Immediate | 100-Fossil-Steam
9291 | Other fuel quality problems (not outside management control) | External | Fuel Quality | U1 | Forced - Immediate | 2018 | Coal | CC | 100 | Fossil-Steam | RFC | Summer | 6176.6661 | 850 | 1 | 1 | 9291-Other fuel quality problems (not outside management control) | U1-Forced - Immediate | 100-Fossil-Steam
9291 | Other fuel quality problems (not outside management control) | External | Fuel Quality | U1 | Forced - Immediate | 2018 | Other | BM | 100 | Fossil-Steam | WECC | Winter | 43.5761 | 63.77 | 1 | 1 | 9291-Other fuel quality problems (not outside management control) | U1-Forced - Immediate | 100-Fossil-Steam
9291 | Other fuel quality problems (not outside management control) | External | Fuel Quality | D1 | Forced - Immediate | 2018 | Coal | CC | 100 | Fossil-Steam | WECC | Off-Peak | 38 | 24 | 1 | 1 | 9291-Other fuel quality problems (not outside management control) | D1-Forced - Immediate | 100-Fossil-Steam
9291 | Other fuel quality problems (not outside management control) | External | Fuel Quality | D1 | Forced - Immediate | 2018 | Coal | CC | 100 | Fossil-Steam | RFC | Off-Peak | 95 | 50 | 1 | 1 | 9291-Other fuel quality problems (not outside management control) | D1-Forced - Immediate | 100-Fossil-Steam
9291 | Other fuel quality problems (not outside management control) | External | Fuel Quality | D1 | Forced - Immediate | 2018 | Coal | CC | 100 | Fossil-Steam | RFC | Off-Peak | 113.3673 | 14.29 | 1 | 1 | 9291-Other fuel quality problems (not outside management control) | D1-Forced - Immediate | 100-Fossil-Steam
9291 | Other fuel quality problems (not outside management control) | External | Fuel Quality | D1 | Forced - Immediate | 2018 | Coal | CC | 100 | Fossil-Steam | RFC | Off-Peak | 1023.8467 | 11.8 | 1 | 1 | 9291-Other fuel quality problems (not outside management control) | D1-Forced - Immediate | 100-Fossil-Steam
9291 | Other fuel quality problems (not outside management control) | External | Fuel Quality | D1 | Forced - Immediate | 2018 | Coal | CC | 100 | Fossil-Steam | RFC | Summer | 4.4667 | 4 | 1 | 1 | 9291-Other fuel quality problems (not outside management control) | D1-Forced - Immediate | 100-Fossil-Steam
9291 | Other fuel quality problems (not outside management control) | External | Fuel Quality | D1 | Forced - Immediate | 2018 | Coal | LI | 100 | Fossil-Steam | MRO | Off-Peak | 82.5 | 25 | 1 | 1 | 9291-Other fuel quality problems (not outside management control) | D1-Forced - Immediate | 100-Fossil-Steam
9291 | Other fuel quality problems (not outside management control) | External | Fuel Quality | D1 | Forced - Immediate | 2018 | Coal | LI | 100 | Fossil-Steam | MRO | Off-Peak | 266.6667 | 25 | 1 | 1 | 9291-Other fuel quality problems (not outside management control) | D1-Forced - Immediate | 100-Fossil-Steam
9291 | Other fuel quality problems (not outside management control) | External | Fuel Quality | D1 | Forced - Immediate | 2018 | Coal | LI | 100 | Fossil-Steam | MRO | Winter | 99.5833 | 25 | 1 | 1 | 9291-Other fuel quality problems (not outside management control) | D1-Forced - Immediate | 100-Fossil-Steam
9291 | Other fuel quality problems (not outside management control) | External | Fuel Quality | D1 | Forced - Immediate | 2018 | Other | WD | 100 | Fossil-Steam | SERC | Off-Peak | 42.7167 | 11 | 1 | 1 | 9291-Other fuel quality problems (not outside management control) | D1-Forced - Immediate | 100-Fossil-Steam
9291 | Other fuel quality problems (not outside management control) | External | Fuel Quality | D1 | Forced - Immediate | 2018 | Other | WD | 100 | Fossil-Steam | NPCC | Off-Peak | 53.655 | 15.33 | 1 | 1 | 9291-Other fuel quality problems (not outside management control) | D1-Forced - Immediate | 100-Fossil-Steam
9291 | Other fuel quality problems (not outside management control) | External | Fuel Quality | D1 | Forced - Immediate | 2018 | Other | WD | 100 | Fossil-Steam | NPCC | Off-Peak | 291.6383 | 15.02 | 1 | 1 | 9291-Other fuel quality problems (not outside management control) | D1-Forced - Immediate | 100-Fossil-Steam
9291 | Other fuel quality problems (not outside management control) | External | Fuel Quality | D1 | Forced - Immediate | 2018 | Other | WD | 100 | Fossil-Steam | NPCC | Off-Peak | 412.97 | 6.77 | 1 | 1 | 9291-Other fuel quality problems (not outside management control) | D1-Forced - Immediate | 100-Fossil-Steam
9291 | Other fuel quality problems (not outside management control) | External | Fuel Quality | D1 | Forced - Immediate | 2018 | Other | WD | 100 | Fossil-Steam | NPCC | Summer | 33.843 | 11.67 | 1 | 1 | 9291-Other fuel quality problems (not outside management control) | D1-Forced - Immediate | 100-Fossil-Steam
9291 | Other fuel quality problems (not outside management control) | External | Fuel Quality | D1 | Forced - Immediate | 2018 | Other | WD | 100 | Fossil-Steam | SERC | Summer | 36.85 | 11 | 1 | 1 | 9291-Other fuel quality problems (not outside management control) | D1-Forced - Immediate | 100-Fossil-Steam
9291 | Other fuel quality problems (not outside management control) | External | Fuel Quality | D1 | Forced - Immediate | 2018 | Other | WD | 100 | Fossil-Steam | SERC | Summer | 125.2333 | 26 | 1 | 1 | 9291-Other fuel quality problems (not outside management control) | D1-Forced - Immediate | 100-Fossil-Steam
9291 | Other fuel quality problems (not outside management control) | External | Fuel Quality | D1 | Forced - Immediate | 2018 | Other | WD | 100 | Fossil-Steam | NPCC | Summer | 266.6417 | 6.53 | 1 | 1 | 9291-Other fuel quality problems (not outside management control) | D1-Forced - Immediate | 100-Fossil-Steam
9291 | Other fuel quality problems (not outside management control) | External | Fuel Quality | D1 | Forced - Immediate | 2018 | Other | WD | 100 | Fossil-Steam | NPCC | Winter | 11.02 | 5.51 | 1 | 1 | 9291-Other fuel quality problems (not outside management control) | D1-Forced - Immediate | 100-Fossil-Steam
9291 | Other fuel quality problems (not outside management control) | External | Fuel Quality | U1 | Forced - Immediate | 2018 | Other | BM | 100 | Fossil-Steam | WECC | Off-Peak | 223.195 | 63.77 | 1 | 1 | 9291-Other fuel quality problems (not outside management control) | U1-Forced - Immediate | 100-Fossil-Steam
9291 | Other fuel quality problems (not outside management control) | External | Fuel Quality | D1 | Forced - Immediate | 2018 | Coal | CC | 100 | Fossil-Steam | MRO | Off-Peak | 33.45 | 9 | 1 | 1 | 9291-Other fuel quality problems (not outside management control) | D1-Forced - Immediate | 100-Fossil-Steam
9291 | Other fuel quality problems (not outside management control) | External | Fuel Quality | D1 | Forced - Immediate | 2018 | Coal | CC | 100 | Fossil-Steam | RFC | Off-Peak | 2635 | 30 | 1 | 1 | 9291-Other fuel quality problems (not outside management control) | D1-Forced - Immediate | 100-Fossil-Steam
9291 | Other fuel quality problems (not outside management control) | External | Fuel Quality | D1 | Forced - Immediate | 2018 | Coal | CC | 100 | Fossil-Steam | RFC | Summer | 58.2666 | 76 | 1 | 1 | 9291-Other fuel quality problems (not outside management control) | D1-Forced - Immediate | 100-Fossil-Steam
9291 | Other fuel quality problems (not outside management control) | External | Fuel Quality | D1 | Forced - Immediate | 2018 | Coal | CC | 100 | Fossil-Steam | RFC | Summer | 218.4 | 36 | 1 | 1 | 9291-Other fuel quality problems (not outside management control) | D1-Forced - Immediate | 100-Fossil-Steam
9291 | Other fuel quality problems (not outside management control) | External | Fuel Quality | D1 | Forced - Immediate | 2018 | Coal | CC | 100 | Fossil-Steam | RFC | Summer | 3308.6097 | 8.11 | 1 | 1 | 9291-Other fuel quality problems (not outside management control) | D1-Forced - Immediate | 100-Fossil-Steam
9291 | Other fuel quality problems (not outside management control) | External | Fuel Quality | D1 | Forced - Immediate | 2018 | Coal | CC | 100 | Fossil-Steam | RFC | Winter | 612.4363 | 8.51 | 1 | 1 | 9291-Other fuel quality problems (not outside management control) | D1-Forced - Immediate | 100-Fossil-Steam
9291 | Other fuel quality problems (not outside management control) | External | Fuel Quality | D1 | Forced - Immediate | 2018 | Other | WD | 100 | Fossil-Steam | SERC | Off-Peak | 1.9133 | 8.2 | 1 | 1 | 9291-Other fuel quality problems (not outside management control) | D1-Forced - Immediate | 100-Fossil-Steam
9291 | Other fuel quality problems (not outside management control) | External | Fuel Quality | D1 | Forced - Immediate | 2018 | Other | WD | 100 | Fossil-Steam | SERC | Off-Peak | 72.45 | 21 | 1 | 1 | 9291-Other fuel quality problems (not outside management control) | D1-Forced - Immediate | 100-Fossil-Steam
9291 | Other fuel quality problems (not outside management control) | External | Fuel Quality | D1 | Forced - Immediate | 2018 | Other | WD | 100 | Fossil-Steam | NPCC | Off-Peak | 83.4765 | 9.09 | 1 | 1 | 9291-Other fuel quality problems (not outside management control) | D1-Forced - Immediate | 100-Fossil-Steam
9291 | Other fuel quality problems (not outside management control) | External | Fuel Quality | D1 | Forced - Immediate | 2018 | Other | WD | 100 | Fossil-Steam | SERC | Off-Peak | 187.4477 | 17.41 | 1 | 1 | 9291-Other fuel quality problems (not outside management control) | D1-Forced - Immediate | 100-Fossil-Steam
9291 | Other fuel quality problems (not outside management control) | External | Fuel Quality | D1 | Forced - Immediate | 2018 | Other | WD | 100 | Fossil-Steam | NPCC | Off-Peak | 229.905 | 35.37 | 1 | 1 | 9291-Other fuel quality problems (not outside management control) | D1-Forced - Immediate | 100-Fossil-Steam
9291 | Other fuel quality problems (not outside management control) | External | Fuel Quality | D1 | Forced - Immediate | 2018 | Other | WD | 100 | Fossil-Steam | NPCC | Summer | 4.026 | 3.66 | 1 | 1 | 9291-Other fuel quality problems (not outside management control) | D1-Forced - Immediate | 100-Fossil-Steam
9291 | Other fuel quality problems (not outside management control) | External | Fuel Quality | D1 | Forced - Immediate | 2018 | Other | WD | 100 | Fossil-Steam | SERC | Summer | 18.7 | 11 | 1 | 1 | 9291-Other fuel quality problems (not outside management control) | D1-Forced - Immediate | 100-Fossil-Steam
9291 | Other fuel quality problems (not outside management control) | External | Fuel Quality | D1 | Forced - Immediate | 2018 | Other | WD | 100 | Fossil-Steam | NPCC | Winter | 9.625 | 5.5 | 1 | 1 | 9291-Other fuel quality problems (not outside management control) | D1-Forced - Immediate | 100-Fossil-Steam
9291 | Other fuel quality problems (not outside management control) | External | Fuel Quality | U1 | Forced - Immediate | 2018 | Other | BM | 100 | Fossil-Steam | WECC | Off-Peak | 72.2726 | 63.77 | 1 | 1 | 9291-Other fuel quality problems (not outside management control) | U1-Forced - Immediate | 100-Fossil-Steam
9291 | Other fuel quality problems (not outside management control) | External | Fuel Quality | U1 | Forced - Immediate | 2018 | Other | BM | 100 | Fossil-Steam | WECC | Off-Peak | 159.425 | 63.77 | 1 | 1 | 9291-Other fuel quality problems (not outside management control) | U1-Forced - Immediate | 100-Fossil-Steam
9291 | Other fuel quality problems (not outside management control) | External | Fuel Quality | D1 | Forced - Immediate | 2018 | Coal | CC | 100 | Fossil-Steam | SERC | Off-Peak | 51.6 | 258 | 1 | 1 | 9291-Other fuel quality problems (not outside management control) | D1-Forced - Immediate | 100-Fossil-Steam
9291 | Other fuel quality problems (not outside management control) | External | Fuel Quality | D1 | Forced - Immediate | 2018 | Coal | CC | 100 | Fossil-Steam | RFC | Off-Peak | 1005.6287 | 8.42 | 1 | 1 | 9291-Other fuel quality problems (not outside management control) | D1-Forced - Immediate | 100-Fossil-Steam
9291 | Other fuel quality problems (not outside management control) | External | Fuel Quality | D1 | Forced - Immediate | 2018 | Coal | CC | 100 | Fossil-Steam | RFC | Summer | 54.1666 | 130 | 1 | 1 | 9291-Other fuel quality problems (not outside management control) | D1-Forced - Immediate | 100-Fossil-Steam
9291 | Other fuel quality problems (not outside management control) | External | Fuel Quality | D1 | Forced - Immediate | 2018 | Other | WD | 100 | Fossil-Steam | NPCC | Off-Peak | 2.5 | 5 | 1 | 1 | 9291-Other fuel quality problems (not outside management control) | D1-Forced - Immediate | 100-Fossil-Steam
9291 | Other fuel quality problems (not outside management control) | External | Fuel Quality | D1 | Forced - Immediate | 2018 | Other | WD | 100 | Fossil-Steam | NPCC | Off-Peak | 5.665 | 3.09 | 1 | 1 | 9291-Other fuel quality problems (not outside management control) | D1-Forced - Immediate | 100-Fossil-Steam
9291 | Other fuel quality problems (not outside management control) | External | Fuel Quality | D1 | Forced - Immediate | 2018 | Other | WD | 100 | Fossil-Steam | SERC | Off-Peak | 21.6 | 6 | 1 | 1 | 9291-Other fuel quality problems (not outside management control) | D1-Forced - Immediate | 100-Fossil-Steam
9291 | Other fuel quality problems (not outside management control) | External | Fuel Quality | D1 | Forced - Immediate | 2018 | Other | WD | 100 | Fossil-Steam | SERC | Off-Peak | 23.8333 | 10 | 1 | 1 | 9291-Other fuel quality problems (not outside management control) | D1-Forced - Immediate | 100-Fossil-Steam
9291 | Other fuel quality problems (not outside management control) | External | Fuel Quality | D1 | Forced - Immediate | 2018 | Other | WD | 100 | Fossil-Steam | SERC | Off-Peak | 111.6 | 31 | 1 | 1 | 9291-Other fuel quality problems (not outside management control) | D1-Forced - Immediate | 100-Fossil-Steam
9291 | Other fuel quality problems (not outside management control) | External | Fuel Quality | D1 | Forced - Immediate | 2018 | Other | WD | 100 | Fossil-Steam | SERC | Off-Peak | 152.5333 | 11 | 1 | 1 | 9291-Other fuel quality problems (not outside management control) | D1-Forced - Immediate | 100-Fossil-Steam
9291 | Other fuel quality problems (not outside management control) | External | Fuel Quality | D1 | Forced - Immediate | 2018 | Other | WD | 100 | Fossil-Steam | SERC | Off-Peak | 529.6 | 8 | 1 | 1 | 9291-Other fuel quality problems (not outside management control) | D1-Forced - Immediate | 100-Fossil-Steam
9291 | Other fuel quality problems (not outside management control) | External | Fuel Quality | D1 | Forced - Immediate | 2018 | Other | WD | 100 | Fossil-Steam | SERC | Summer | 14.3 | 11 | 1 | 1 | 9291-Other fuel quality problems (not outside management control) | D1-Forced - Immediate | 100-Fossil-Steam
9291 | Other fuel quality problems (not outside management control) | External | Fuel Quality | D1 | Forced - Immediate | 2018 | Other | WD | 100 | Fossil-Steam | SERC | Summer | 62.6667 | 16 | 1 | 1 | 9291-Other fuel quality problems (not outside management control) | D1-Forced - Immediate | 100-Fossil-Steam
9291 | Other fuel quality problems (not outside management control) | External | Fuel Quality | D1 | Forced - Immediate | 2018 | Other | WD | 100 | Fossil-Steam | NPCC | Winter | 9.774 | 10.86 | 1 | 1 | 9291-Other fuel quality problems (not outside management control) | D1-Forced - Immediate | 100-Fossil-Steam
9291 | Other fuel quality problems (not outside management control) | External | Fuel Quality | D1 | Forced - Immediate | 2018 | Other | WD | 100 | Fossil-Steam | SERC | Winter | 34.9333 | 16 | 1 | 1 | 9291-Other fuel quality problems (not outside management control) | D1-Forced - Immediate | 100-Fossil-Steam
9291 | Other fuel quality problems (not outside management control) | External | Fuel Quality | U1 | Forced - Immediate | 2018 | Other | BM | 100 | Fossil-Steam | WECC | Off-Peak | 187.0586 | 63.77 | 1 | 1 | 9291-Other fuel quality problems (not outside management control) | U1-Forced - Immediate | 100-Fossil-Steam
9291 | Other fuel quality problems (not outside management control) | External | Fuel Quality | D1 | Forced - Immediate | 2018 | Coal | CC | 100 | Fossil-Steam | RFC | Off-Peak | 6876.1127 | 11.02 | 1 | 1 | 9291-Other fuel quality problems (not outside management control) | D1-Forced - Immediate | 100-Fossil-Steam
9291 | Other fuel quality problems (not outside management control) | External | Fuel Quality | D1 | Forced - Immediate | 2018 | Coal | CC | 100 | Fossil-Steam | RFC | Summer | 161 | 92 | 1 | 1 | 9291-Other fuel quality problems (not outside management control) | D1-Forced - Immediate | 100-Fossil-Steam
9291 | Other fuel quality problems (not outside management control) | External | Fuel Quality | D1 | Forced - Immediate | 2018 | Coal | CC | 100 | Fossil-Steam | RFC | Winter | 274.849 | 5.73 | 1 | 1 | 9291-Other fuel quality problems (not outside management control) | D1-Forced - Immediate | 100-Fossil-Steam
9291 | Other fuel quality problems (not outside management control) | External | Fuel Quality | D1 | Forced - Immediate | 2018 | Coal | LI | 100 | Fossil-Steam | MRO | Off-Peak | 96.25 | 25 | 1 | 1 | 9291-Other fuel quality problems (not outside management control) | D1-Forced - Immediate | 100-Fossil-Steam
9291 | Other fuel quality problems (not outside management control) | External | Fuel Quality | D1 | Forced - Immediate | 2018 | Coal | LI | 100 | Fossil-Steam | MRO | Winter | 188.3333 | 25 | 1 | 1 | 9291-Other fuel quality problems (not outside management control) | D1-Forced - Immediate | 100-Fossil-Steam
9291 | Other fuel quality problems (not outside management control) | External | Fuel Quality | D1 | Forced - Immediate | 2018 | Coal | LI | 100 | Fossil-Steam | MRO | Winter | 200 | 25 | 1 | 1 | 9291-Other fuel quality problems (not outside management control) | D1-Forced - Immediate | 100-Fossil-Steam
9291 | Other fuel quality problems (not outside management control) | External | Fuel Quality | D1 | Forced - Immediate | 2018 | Coal | LI | 100 | Fossil-Steam | MRO | Winter | 224.1667 | 25 | 1 | 1 | 9291-Other fuel quality problems (not outside management control) | D1-Forced - Immediate | 100-Fossil-Steam
9291 | Other fuel quality problems (not outside management control) | External | Fuel Quality | D1 | Forced - Immediate | 2018 | Other | WD | 100 | Fossil-Steam | SERC | Off-Peak | 12.3 | 6 | 1 | 1 | 9291-Other fuel quality problems (not outside management control) | D1-Forced - Immediate | 100-Fossil-Steam
9291 | Other fuel quality problems (not outside management control) | External | Fuel Quality | D1 | Forced - Immediate | 2018 | Other | WD | 100 | Fossil-Steam | NPCC | Off-Peak | 29.52 | 16.4 | 1 | 1 | 9291-Other fuel quality problems (not outside management control) | D1-Forced - Immediate | 100-Fossil-Steam
9291 | Other fuel quality problems (not outside management control) | External | Fuel Quality | D1 | Forced - Immediate | 2018 | Other | WD | 100 | Fossil-Steam | SERC | Off-Peak | 110.4166 | 53 | 1 | 1 | 9291-Other fuel quality problems (not outside management control) | D1-Forced - Immediate | 100-Fossil-Steam
9291 | Other fuel quality problems (not outside management control) | External | Fuel Quality | D1 | Forced - Immediate | 2018 | Other | WD | 100 | Fossil-Steam | SERC | Summer | 26.3667 | 14 | 1 | 1 | 9291-Other fuel quality problems (not outside management control) | D1-Forced - Immediate | 100-Fossil-Steam
9291 | Other fuel quality problems (not outside management control) | External | Fuel Quality | D1 | Forced - Immediate | 2018 | Other | WD | 100 | Fossil-Steam | SERC | Summer | 52.9 | 6 | 1 | 1 | 9291-Other fuel quality problems (not outside management control) | D1-Forced - Immediate | 100-Fossil-Steam
9291 | Other fuel quality problems (not outside management control) | External | Fuel Quality | D1 | Forced - Immediate | 2018 | Other | WD | 100 | Fossil-Steam | NPCC | Winter | 1.3725 | 3.05 | 1 | 1 | 9291-Other fuel quality problems (not outside management control) | D1-Forced - Immediate | 100-Fossil-Steam
9291 | Other fuel quality problems (not outside management control) | External | Fuel Quality | D1 | Forced - Immediate | 2018 | Coal | CC | 100 | Fossil-Steam | RFC | Off-Peak | 1371.627 | 9.99 | 1 | 1 | 9291-Other fuel quality problems (not outside management control) | D1-Forced - Immediate | 100-Fossil-Steam
9291 | Other fuel quality problems (not outside management control) | External | Fuel Quality | D1 | Forced - Immediate | 2018 | Coal | CC | 100 | Fossil-Steam | RFC | Summer | 134 | 15 | 1 | 1 | 9291-Other fuel quality problems (not outside management control) | D1-Forced - Immediate | 100-Fossil-Steam
9291 | Other fuel quality problems (not outside management control) | External | Fuel Quality | D1 | Forced - Immediate | 2018 | Coal | CC | 100 | Fossil-Steam | RFC | Summer | 228.2666 | 107 | 1 | 1 | 9291-Other fuel quality problems (not outside management control) | D1-Forced - Immediate | 100-Fossil-Steam
9291 | Other fuel quality problems (not outside management control) | External | Fuel Quality | D1 | Forced - Immediate | 2018 | Coal | CC | 100 | Fossil-Steam | RFC | Summer | 288 | 48 | 1 | 1 | 9291-Other fuel quality problems (not outside management control) | D1-Forced - Immediate | 100-Fossil-Steam
9291 | Other fuel quality problems (not outside management control) | External | Fuel Quality | D1 | Forced - Immediate | 2018 | Coal | CC | 100 | Fossil-Steam | MRO | Winter | 11 | 22 | 1 | 1 | 9291-Other fuel quality problems (not outside management control) | D1-Forced - Immediate | 100-Fossil-Steam
9291 | Other fuel quality problems (not outside management control) | External | Fuel Quality | D1 | Forced - Immediate | 2018 | Coal | CC | 100 | Fossil-Steam | RFC | Winter | 363.4 | 23 | 1 | 1 | 9291-Other fuel quality problems (not outside management control) | D1-Forced - Immediate | 100-Fossil-Steam
9291 | Other fuel quality problems (not outside management control) | External | Fuel Quality | D1 | Forced - Immediate | 2018 | Coal | LI | 100 | Fossil-Steam | MRO | Off-Peak | 104.25 | 45 | 1 | 1 | 9291-Other fuel quality problems (not outside management control) | D1-Forced - Immediate | 100-Fossil-Steam
9291 | Other fuel quality problems (not outside management control) | External | Fuel Quality | D1 | Forced - Immediate | 2018 | Gas | GG | 100 | Fossil-Steam | RFC | Summer | 215.325 | 43.5 | 1 | 1 | 9291-Other fuel quality problems (not outside management control) | D1-Forced - Immediate | 100-Fossil-Steam
9291 | Other fuel quality problems (not outside management control) | External | Fuel Quality | D1 | Forced - Immediate | 2018 | Gas | GG | 100 | Fossil-Steam | RFC | Winter | 5003.3333 | 100 | 1 | 1 | 9291-Other fuel quality problems (not outside management control) | D1-Forced - Immediate | 100-Fossil-Steam
9291 | Other fuel quality problems (not outside management control) | External | Fuel Quality | D1 | Forced - Immediate | 2018 | Other | WD | 100 | Fossil-Steam | NPCC | Off-Peak | 8.475 | 5.65 | 1 | 1 | 9291-Other fuel quality problems (not outside management control) | D1-Forced - Immediate | 100-Fossil-Steam
9291 | Other fuel quality problems (not outside management control) | External | Fuel Quality | U1 | Forced - Immediate | 2018 | Other | WD | 100 | Fossil-Steam | NPCC | Winter | 6694.5 | 45 | 1 | 1 | 9291-Other fuel quality problems (not outside management control) | U1-Forced - Immediate | 100-Fossil-Steam
9291 | Other fuel quality problems (not outside management control) | External | Fuel Quality | D1 | Forced - Immediate | 2018 | Coal | CC | 100 | Fossil-Steam | SERC | Off-Peak | 146.1998 | 258 | 1 | 1 | 9291-Other fuel quality problems (not outside management control) | D1-Forced - Immediate | 100-Fossil-Steam
9291 | Other fuel quality problems (not outside management control) | External | Fuel Quality | D1 | Forced - Immediate | 2018 | Coal | CC | 100 | Fossil-Steam | RFC | Off-Peak | 697.6777 | 7.27 | 1 | 1 | 9291-Other fuel quality problems (not outside management control) | D1-Forced - Immediate | 100-Fossil-Steam
9291 | Other fuel quality problems (not outside management control) | External | Fuel Quality | D1 | Forced - Immediate | 2018 | Coal | CC | 100 | Fossil-Steam | RFC | Off-Peak | 957.2499 | 105 | 1 | 1 | 9291-Other fuel quality problems (not outside management control) | D1-Forced - Immediate | 100-Fossil-Steam
9291 | Other fuel quality problems (not outside management control) | External | Fuel Quality | D1 | Forced - Immediate | 2018 | Coal | CC | 100 | Fossil-Steam | RFC | Off-Peak | 997.3542 | 8.75 | 1 | 1 | 9291-Other fuel quality problems (not outside management control) | D1-Forced - Immediate | 100-Fossil-Steam
9291 | Other fuel quality problems (not outside management control) | External | Fuel Quality | D1 | Forced - Immediate | 2018 | Coal | CC | 100 | Fossil-Steam | RFC | Summer | 26.6667 | 16 | 1 | 1 | 9291-Other fuel quality problems (not outside management control) | D1-Forced - Immediate | 100-Fossil-Steam
9291 | Other fuel quality problems (not outside management control) | External | Fuel Quality | D1 | Forced - Immediate | 2018 | Coal | CC | 100 | Fossil-Steam | RFC | Summer | 64.3333 | 20 | 1 | 1 | 9291-Other fuel quality problems (not outside management control) | D1-Forced - Immediate | 100-Fossil-Steam
9291 | Other fuel quality problems (not outside management control) | External | Fuel Quality | D1 | Forced - Immediate | 2018 | Coal | CC | 100 | Fossil-Steam | RFC | Summer | 96.6667 | 29 | 1 | 1 | 9291-Other fuel quality problems (not outside management control) | D1-Forced - Immediate | 100-Fossil-Steam
9291 | Other fuel quality problems (not outside management control) | External | Fuel Quality | D1 | Forced - Immediate | 2018 | Coal | CC | 100 | Fossil-Steam | RFC | Summer | 173.3333 | 100 | 1 | 1 | 9291-Other fuel quality problems (not outside management control) | D1-Forced - Immediate | 100-Fossil-Steam
9291 | Other fuel quality problems (not outside management control) | External | Fuel Quality | D1 | Forced - Immediate | 2018 | Coal | CC | 100 | Fossil-Steam | RFC | Winter | 15.1667 | 13 | 1 | 1 | 9291-Other fuel quality problems (not outside management control) | D1-Forced - Immediate | 100-Fossil-Steam
9291 | Other fuel quality problems (not outside management control) | External | Fuel Quality | D1 | Forced - Immediate | 2018 | Coal | CC | 100 | Fossil-Steam | SERC | Winter | 231.4666 | 62 | 1 | 1 | 9291-Other fuel quality problems (not outside management control) | D1-Forced - Immediate | 100-Fossil-Steam
9291 | Other fuel quality problems (not outside management control) | External | Fuel Quality | D1 | Forced - Immediate | 2018 | Coal | CC | 100 | Fossil-Steam | RFC | Winter | 362.628 | 7.56 | 1 | 1 | 9291-Other fuel quality problems (not outside management control) | D1-Forced - Immediate | 100-Fossil-Steam
9291 | Other fuel quality problems (not outside management control) | External | Fuel Quality | D1 | Forced - Immediate | 2018 | Coal | CC | 100 | Fossil-Steam | RFC | Winter | 596.9127 | 6.22 | 1 | 1 | 9291-Other fuel quality problems (not outside management control) | D1-Forced - Immediate | 100-Fossil-Steam
9291 | Other fuel quality problems (not outside management control) | External | Fuel Quality | D1 | Forced - Immediate | 2018 | Coal | LI | 100 | Fossil-Steam | MRO | Winter | 62.5 | 25 | 1 | 1 | 9291-Other fuel quality problems (not outside management control) | D1-Forced - Immediate | 100-Fossil-Steam
9291 | Other fuel quality problems (not outside management control) | External | Fuel Quality | D1 | Forced - Immediate | 2018 | Other | WD | 100 | Fossil-Steam | SERC | Off-Peak | 21.8167 | 11 | 1 | 1 | 9291-Other fuel quality problems (not outside management control) | D1-Forced - Immediate | 100-Fossil-Steam
9291 | Other fuel quality problems (not outside management control) | External | Fuel Quality | D1 | Forced - Immediate | 2018 | Other | WD | 100 | Fossil-Steam | SERC | Off-Peak | 38.5 | 11 | 1 | 1 | 9291-Other fuel quality problems (not outside management control) | D1-Forced - Immediate | 100-Fossil-Steam
9291 | Other fuel quality problems (not outside management control) | External | Fuel Quality | D1 | Forced - Immediate | 2018 | Other | WD | 100 | Fossil-Steam | SERC | Off-Peak | 49.8667 | 11 | 1 | 1 | 9291-Other fuel quality problems (not outside management control) | D1-Forced - Immediate | 100-Fossil-Steam
9291 | Other fuel quality problems (not outside management control) | External | Fuel Quality | D1 | Forced - Immediate | 2018 | Other | WD | 100 | Fossil-Steam | SERC | Off-Peak | 88.55 | 21 | 1 | 1 | 9291-Other fuel quality problems (not outside management control) | D1-Forced - Immediate | 100-Fossil-Steam
9291 | Other fuel quality problems (not outside management control) | External | Fuel Quality | D1 | Forced - Immediate | 2018 | Other | WD | 100 | Fossil-Steam | NPCC | Off-Peak | 278.4 | 9.28 | 1 | 1 | 9291-Other fuel quality problems (not outside management control) | D1-Forced - Immediate | 100-Fossil-Steam
9291 | Other fuel quality problems (not outside management control) | External | Fuel Quality | D1 | Forced - Immediate | 2018 | Other | WD | 100 | Fossil-Steam | SERC | Winter | 3.5 | 6 | 1 | 1 | 9291-Other fuel quality problems (not outside management control) | D1-Forced - Immediate | 100-Fossil-Steam
9291 | Other fuel quality problems (not outside management control) | External | Fuel Quality | D1 | Forced - Immediate | 2018 | Gas | GG | 300 | Gas Turbine/Jet Engine (Simple Cycle Operation) | RFC | Winter | 96 | 30 | 1 | 1 | 9291-Other fuel quality problems (not outside management control) | D1-Forced - Immediate | 300-Gas Turbine/Jet Engine (Simple Cycle Operation)
9291 | Other fuel quality problems (not outside management control) | External | Fuel Quality | D1 | Forced - Immediate | 2018 | Gas | GG | 300 | Gas Turbine/Jet Engine (Simple Cycle Operation) | RFC | Summer | 88.5867 | 30.2 | 1 | 1 | 9291-Other fuel quality problems (not outside management control) | D1-Forced - Immediate | 300-Gas Turbine/Jet Engine (Simple Cycle Operation)
9291 | Other fuel quality problems (not outside management control) | External | Fuel Quality | U1 | Forced - Immediate | 2018 | Gas | GG | 300 | Gas Turbine/Jet Engine (Simple Cycle Operation) | RFC | Off-Peak | 22.4 | 42 | 2 | 2 | 9291-Other fuel quality problems (not outside management control) | U1-Forced - Immediate | 300-Gas Turbine/Jet Engine (Simple Cycle Operation)
9291 | Other fuel quality problems (not outside management control) | External | Fuel Quality | U1 | Forced - Immediate | 2018 | Gas | GG | 300 | Gas Turbine/Jet Engine (Simple Cycle Operation) | RFC | Winter | 1053.15 | 59 | 1 | 1 | 9291-Other fuel quality problems (not outside management control) | U1-Forced - Immediate | 300-Gas Turbine/Jet Engine (Simple Cycle Operation)
9291 | Other fuel quality problems (not outside management control) | External | Fuel Quality | U1 | Forced - Immediate | 2018 | Gas | GG | 300 | Gas Turbine/Jet Engine (Simple Cycle Operation) | TRE | Off-Peak | 88585.9333 | 77 | 1 | 1 | 9291-Other fuel quality problems (not outside management control) | U1-Forced - Immediate | 300-Gas Turbine/Jet Engine (Simple Cycle Operation)
9291 | Other fuel quality problems (not outside management control) | External | Fuel Quality | U1 | Forced - Immediate | 2018 | Gas | GG | 300 | Gas Turbine/Jet Engine (Simple Cycle Operation) | RFC | Winter | 903 | 20 | 1 | 1 | 9291-Other fuel quality problems (not outside management control) | U1-Forced - Immediate | 300-Gas Turbine/Jet Engine (Simple Cycle Operation)
9291 | Other fuel quality problems (not outside management control) | External | Fuel Quality | U1 | Forced - Immediate | 2018 | Gas | GG | 300 | Gas Turbine/Jet Engine (Simple Cycle Operation) | RFC | Winter | 1071 | 60 | 1 | 1 | 9291-Other fuel quality problems (not outside management control) | U1-Forced - Immediate | 300-Gas Turbine/Jet Engine (Simple Cycle Operation)
9291 | Other fuel quality problems (not outside management control) | External | Fuel Quality | U1 | Forced - Immediate | 2018 | Gas | GG | 300 | Gas Turbine/Jet Engine (Simple Cycle Operation) | RFC | Winter | 3289.5666 | 166 | 1 | 1 | 9291-Other fuel quality problems (not outside management control) | U1-Forced - Immediate | 300-Gas Turbine/Jet Engine (Simple Cycle Operation)
9291 | Other fuel quality problems (not outside management control) | External | Fuel Quality | D1 | Forced - Immediate | 2018 | Gas | GG | 300 | Gas Turbine/Jet Engine (Simple Cycle Operation) | RFC | Summer | 87.7067 | 29.9 | 1 | 1 | 9291-Other fuel quality problems (not outside management control) | D1-Forced - Immediate | 300-Gas Turbine/Jet Engine (Simple Cycle Operation)
9291 | Other fuel quality problems (not outside management control) | External | Fuel Quality | D1 | Forced - Immediate | 2018 | Gas | GG | 300 | Gas Turbine/Jet Engine (Simple Cycle Operation) | RFC | Winter | 290 | 29 | 1 | 1 | 9291-Other fuel quality problems (not outside management control) | D1-Forced - Immediate | 300-Gas Turbine/Jet Engine (Simple Cycle Operation)
9291 | Other fuel quality problems (not outside management control) | External | Fuel Quality | D1 | Forced - Immediate | 2018 | Gas | GG | 300 | Gas Turbine/Jet Engine (Simple Cycle Operation) | RFC | Winter | 300 | 30 | 1 | 1 | 9291-Other fuel quality problems (not outside management control) | D1-Forced - Immediate | 300-Gas Turbine/Jet Engine (Simple Cycle Operation)
9291 | Other fuel quality problems (not outside management control) | External | Fuel Quality | D1 | Forced - Immediate | 2018 | Gas | GG | 300 | Gas Turbine/Jet Engine (Simple Cycle Operation) | RFC | Winter | 92.8 | 29 | 1 | 1 | 9291-Other fuel quality problems (not outside management control) | D1-Forced - Immediate | 300-Gas Turbine/Jet Engine (Simple Cycle Operation)
9291 | Other fuel quality problems (not outside management control) | External | Fuel Quality | U1 | Forced - Immediate | 2018 | Gas | GG | 300 | Gas Turbine/Jet Engine (Simple Cycle Operation) | WECC | Off-Peak | 236.2333 | 38 | 1 | 1 | 9291-Other fuel quality problems (not outside management control) | U1-Forced - Immediate | 300-Gas Turbine/Jet Engine (Simple Cycle Operation)
9291 | Other fuel quality problems (not outside management control) | External | Fuel Quality | U1 | Forced - Immediate | 2018 | Gas | GG | 300 | Gas Turbine/Jet Engine (Simple Cycle Operation) | RFC | Winter | 3337.1266 | 168.4 | 1 | 1 | 9291-Other fuel quality problems (not outside management control) | U1-Forced - Immediate | 300-Gas Turbine/Jet Engine (Simple Cycle Operation)
9291 | Other fuel quality problems (not outside management control) | External | Fuel Quality | D2 | Forced - Delayed | 2018 | Other | WD | 650 | Fluidized Bed | NPCC | Off-Peak | 5.25 | 4.2 | 1 | 1 | 9291-Other fuel quality problems (not outside management control) | D2-Forced - Delayed | 650-Fluidized Bed
9291 | Other fuel quality problems (not outside management control) | External | Fuel Quality | D2 | Forced - Delayed | 2018 | Other | WD | 650 | Fluidized Bed | NPCC | Summer | 30.4 | 15.2 | 1 | 1 | 9291-Other fuel quality problems (not outside management control) | D2-Forced - Delayed | 650-Fluidized Bed
9291 | Other fuel quality problems (not outside management control) | External | Fuel Quality | D1 | Forced - Immediate | 2018 | Coal | CC | 650 | Fluidized Bed | RFC | Summer | 466.175 | 14.5 | 1 | 1 | 9291-Other fuel quality problems (not outside management control) | D1-Forced - Immediate | 650-Fluidized Bed
9291 | Other fuel quality problems (not outside management control) | External | Fuel Quality | D2 | Forced - Delayed | 2018 | Other | WD | 650 | Fluidized Bed | NPCC | Off-Peak | 5.2 | 5.2 | 1 | 1 | 9291-Other fuel quality problems (not outside management control) | D2-Forced - Delayed | 650-Fluidized Bed
9291 | Other fuel quality problems (not outside management control) | External | Fuel Quality | D1 | Forced - Immediate | 2018 | Coal | CC | 650 | Fluidized Bed | RFC | Summer | 169.05 | 11.5 | 1 | 1 | 9291-Other fuel quality problems (not outside management control) | D1-Forced - Immediate | 650-Fluidized Bed
9291 | Other fuel quality problems (not outside management control) | External | Fuel Quality | D1 | Forced - Immediate | 2018 | Coal | CC | 650 | Fluidized Bed | RFC | Winter | 13350 | 12.5 | 1 | 1 | 9291-Other fuel quality problems (not outside management control) | D1-Forced - Immediate | 650-Fluidized Bed
9291 | Other fuel quality problems (not outside management control) | External | Fuel Quality | D2 | Forced - Delayed | 2018 | Other | WD | 650 | Fluidized Bed | NPCC | Summer | 6.2 | 6.2 | 1 | 1 | 9291-Other fuel quality problems (not outside management control) | D2-Forced - Delayed | 650-Fluidized Bed
9291 | Other fuel quality problems (not outside management control) | External | Fuel Quality | D2 | Forced - Delayed | 2018 | Other | WD | 650 | Fluidized Bed | NPCC | Summer | 7.2 | 7.2 | 1 | 1 | 9291-Other fuel quality problems (not outside management control) | D2-Forced - Delayed | 650-Fluidized Bed
9291 | Other fuel quality problems (not outside management control) | External | Fuel Quality | D2 | Forced - Delayed | 2018 | Other | WD | 650 | Fluidized Bed | NPCC | Summer | 8.33 | 4.2 | 1 | 1 | 9291-Other fuel quality problems (not outside management control) | D2-Forced - Delayed | 650-Fluidized Bed
9291 | Other fuel quality problems (not outside management control) | External | Fuel Quality | D2 | Forced - Delayed | 2018 | Other | WD | 650 | Fluidized Bed | NPCC | Summer | 23 | 9.2 | 1 | 1 | 9291-Other fuel quality problems (not outside management control) | D2-Forced - Delayed | 650-Fluidized Bed
9291 | Other fuel quality problems (not outside management control) | External | Fuel Quality | D2 | Forced - Delayed | 2018 | Other | WD | 650 | Fluidized Bed | NPCC | Off-Peak | 3.2 | 3.2 | 1 | 1 | 9291-Other fuel quality problems (not outside management control) | D2-Forced - Delayed | 650-Fluidized Bed
9291 | Other fuel quality problems (not outside management control) | External | Fuel Quality | D2 | Forced - Delayed | 2018 | Other | WD | 650 | Fluidized Bed | NPCC | Off-Peak | 10.4 | 5.2 | 1 | 1 | 9291-Other fuel quality problems (not outside management control) | D2-Forced - Delayed | 650-Fluidized Bed
9291 | Other fuel quality problems (not outside management control) | External | Fuel Quality | D2 | Forced - Delayed | 2018 | Other | WD | 650 | Fluidized Bed | NPCC | Summer | 15.6 | 5.2 | 1 | 1 | 9291-Other fuel quality problems (not outside management control) | D2-Forced - Delayed | 650-Fluidized Bed
9291 | Other fuel quality problems (not outside management control) | External | Fuel Quality | D2 | Forced - Delayed | 2018 | Other | WD | 650 | Fluidized Bed | NPCC | Summer | 20.8 | 5.2 | 1 | 1 | 9291-Other fuel quality problems (not outside management control) | D2-Forced - Delayed | 650-Fluidized Bed
9291 | Other fuel quality problems (not outside management control) | External | Fuel Quality | D2 | Forced - Delayed | 2018 | Other | WD | 650 | Fluidized Bed | NPCC | Off-Peak | 2.2 | 2.2 | 1 | 1 | 9291-Other fuel quality problems (not outside management control) | D2-Forced - Delayed | 650-Fluidized Bed
9291 | Other fuel quality problems (not outside management control) | External | Fuel Quality | D1 | Forced - Immediate | 2018 | Coal | CC | 650 | Fluidized Bed | RFC | Summer | 80.75 | 9.5 | 1 | 1 | 9291-Other fuel quality problems (not outside management control) | D1-Forced - Immediate | 650-Fluidized Bed
9291 | Other fuel quality problems (not outside management control) | External | Fuel Quality | D2 | Forced - Delayed | 2018 | Other | WD | 650 | Fluidized Bed | NPCC | Off-Peak | 4.4 | 2.2 | 1 | 1 | 9291-Other fuel quality problems (not outside management control) | D2-Forced - Delayed | 650-Fluidized Bed
9291 | Other fuel quality problems (not outside management control) | External | Fuel Quality | D2 | Forced - Delayed | 2018 | Other | WD | 650 | Fluidized Bed | NPCC | Off-Peak | 12.8 | 3.2 | 1 | 1 | 9291-Other fuel quality problems (not outside management control) | D2-Forced - Delayed | 650-Fluidized Bed
9291 | Other fuel quality problems (not outside management control) | External | Fuel Quality | D2 | Forced - Delayed | 2018 | Coal | CC | 810 | Multi-boiler/Multi-turbine | RFC | Summer | 192.85 | 19 | 1 | 1 | 9291-Other fuel quality problems (not outside management control) | D2-Forced - Delayed | 810-Multi-boiler/Multi-turbine
9291 | Other fuel quality problems (not outside management control) | External | Fuel Quality | D2 | Forced - Delayed | 2018 | Coal | CC | 810 | Multi-boiler/Multi-turbine | RFC | Winter | 550.6833 | 19 | 1 | 1 | 9291-Other fuel quality problems (not outside management control) | D2-Forced - Delayed | 810-Multi-boiler/Multi-turbine
9291 | Other fuel quality problems (not outside management control) | External | Fuel Quality | D2 | Forced - Delayed | 2018 | Coal | CC | 810 | Multi-boiler/Multi-turbine | RFC | Winter | 12.15 | 9 | 1 | 1 | 9291-Other fuel quality problems (not outside management control) | D2-Forced - Delayed | 810-Multi-boiler/Multi-turbine
9291 | Other fuel quality problems (not outside management control) | External | Fuel Quality | D2 | Forced - Delayed | 2018 | Coal | CC | 810 | Multi-boiler/Multi-turbine | RFC | Summer | 57.9 | 9 | 1 | 1 | 9291-Other fuel quality problems (not outside management control) | D2-Forced - Delayed | 810-Multi-boiler/Multi-turbine
9291 | Other fuel quality problems (not outside management control) | External | Fuel Quality | D2 | Forced - Delayed | 2018 | Coal | CC | 810 | Multi-boiler/Multi-turbine | RFC | Winter | 16.4667 | 19 | 1 | 1 | 9291-Other fuel quality problems (not outside management control) | D2-Forced - Delayed | 810-Multi-boiler/Multi-turbine
9291 | Other fuel quality problems (not outside management control) | External | Fuel Quality | D2 | Forced - Delayed | 2018 | Coal | CC | 810 | Multi-boiler/Multi-turbine | RFC | Winter | 134.75 | 49 | 1 | 1 | 9291-Other fuel quality problems (not outside management control) | D2-Forced - Delayed | 810-Multi-boiler/Multi-turbine
9291 | Other fuel quality problems (not outside management control) | External | Fuel Quality | D2 | Forced - Delayed | 2018 | Coal | CC | 810 | Multi-boiler/Multi-turbine | RFC | Winter | 1894.3 | 19 | 1 | 1 | 9291-Other fuel quality problems (not outside management control) | D2-Forced - Delayed | 810-Multi-boiler/Multi-turbine
9291 | Other fuel quality problems (not outside management control) | External | Fuel Quality | D2 | Forced - Delayed | 2018 | Coal | CC | 810 | Multi-boiler/Multi-turbine | RFC | Summer | 19 | 19 | 1 | 1 | 9291-Other fuel quality problems (not outside management control) | D2-Forced - Delayed | 810-Multi-boiler/Multi-turbine
9291 | Other fuel quality problems (not outside management control) | External | Fuel Quality | D2 | Forced - Delayed | 2018 | Coal | CC | 810 | Multi-boiler/Multi-turbine | RFC | Winter | 43.35 | 9 | 1 | 1 | 9291-Other fuel quality problems (not outside management control) | D2-Forced - Delayed | 810-Multi-boiler/Multi-turbine
9291 | Other fuel quality problems (not outside management control) | External | Fuel Quality | D2 | Forced - Delayed | 2018 | Coal | CC | 810 | Multi-boiler/Multi-turbine | RFC | Winter | 149.4 | 9 | 1 | 1 | 9291-Other fuel quality problems (not outside management control) | D2-Forced - Delayed | 810-Multi-boiler/Multi-turbine
9291 | Other fuel quality problems (not outside management control) | External | Fuel Quality | D2 | Forced - Delayed | 2018 | Coal | CC | 810 | Multi-boiler/Multi-turbine | RFC | Winter | 173.5333 | 19 | 1 | 1 | 9291-Other fuel quality problems (not outside management control) | D2-Forced - Delayed | 810-Multi-boiler/Multi-turbine
9291 | Other fuel quality problems (not outside management control) | External | Fuel Quality | D2 | Forced - Delayed | 2018 | Coal | CC | 810 | Multi-boiler/Multi-turbine | RFC | Winter | 22.4833 | 19 | 1 | 1 | 9291-Other fuel quality problems (not outside management control) | D2-Forced - Delayed | 810-Multi-boiler/Multi-turbine
9291 | Other fuel quality problems (not outside management control) | External | Fuel Quality | D2 | Forced - Delayed | 2018 | Coal | CC | 810 | Multi-boiler/Multi-turbine | RFC | Winter | 676.0833 | 19 | 1 | 1 | 9291-Other fuel quality problems (not outside management control) | D2-Forced - Delayed | 810-Multi-boiler/Multi-turbine
9291 | Other fuel quality problems (not outside management control) | External | Fuel Quality | D2 | Forced - Delayed | 2018 | Coal | CC | 810 | Multi-boiler/Multi-turbine | RFC | Summer | 39.2667 | 19 | 1 | 1 | 9291-Other fuel quality problems (not outside management control) | D2-Forced - Delayed | 810-Multi-boiler/Multi-turbine
9291 | Other fuel quality problems (not outside management control) | External | Fuel Quality | D2 | Forced - Delayed | 2018 | Coal | CC | 810 | Multi-boiler/Multi-turbine | RFC | Summer | 48.45 | 19 | 1 | 1 | 9291-Other fuel quality problems (not outside management control) | D2-Forced - Delayed | 810-Multi-boiler/Multi-turbine
9291 | Other fuel quality problems (not outside management control) | External | Fuel Quality | D2 | Forced - Delayed | 2018 | Coal | CC | 810 | Multi-boiler/Multi-turbine | RFC | Summer | 22265.1 | 429 | 1 | 1 | 9291-Other fuel quality problems (not outside management control) | D2-Forced - Delayed | 810-Multi-boiler/Multi-turbine
9291 | Other fuel quality problems (not outside management control) | External | Fuel Quality | D1 | Forced - Immediate | 2018 | Gas | GG | 850 | Combined Cycle Block | NPCC | Off-Peak | 730.1 | 298 | 1 | 1 | 9291-Other fuel quality problems (not outside management control) | D1-Forced - Immediate | 850-Combined Cycle Block
9291 | Other fuel quality problems (not outside management control) | External | Fuel Quality | D1 | Forced - Immediate | 2018 | Gas | GG | 850 | Combined Cycle Block | NPCC | Off-Peak | 2403.8665 | 298 | 1 | 1 | 9291-Other fuel quality problems (not outside management control) | D1-Forced - Immediate | 850-Combined Cycle Block
9291 | Other fuel quality problems (not outside management control) | External | Fuel Quality | D3 | Forced - Postponed | 2018 | Gas | GG | 850 | Combined Cycle Block | SERC | Winter | 370.7854 | 377.07 | 1 | 1 | 9291-Other fuel quality problems (not outside management control) | D3-Forced - Postponed | 850-Combined Cycle Block
9291 | Other fuel quality problems (not outside management control) | External | Fuel Quality | SF | Startup Failure | 2018 | Gas | GG | 851 | CC GT units | WECC | Off-Peak | 483.2999 | 162 | 1 | 1 | 9291-Other fuel quality problems (not outside management control) | SF-Startup Failure | 851-CC GT units
9291 | Other fuel quality problems (not outside management control) | External | Fuel Quality | D1 | Forced - Immediate | 2018 | Gas | GG | 851 | CC GT units | RFC | Off-Peak | 170.334 | 94.63 | 2 | 2 | 9291-Other fuel quality problems (not outside management control) | D1-Forced - Immediate | 851-CC GT units
9291 | Other fuel quality problems (not outside management control) | External | Fuel Quality | SF | Startup Failure | 2018 | Gas | GG | 851 | CC GT units | WECC | Off-Peak | 309.7 | 163 | 1 | 1 | 9291-Other fuel quality problems (not outside management control) | SF-Startup Failure | 851-CC GT units
9291 | Other fuel quality problems (not outside management control) | External | Fuel Quality | D1 | Forced - Immediate | 2018 | Gas | GG | 852 | CC steam units | WECC | Off-Peak | 154.9166 | 143 | 1 | 1 | 9291-Other fuel quality problems (not outside management control) | D1-Forced - Immediate | 852-CC steam units
9291 | Other fuel quality problems (not outside management control) | External | Fuel Quality | D1 | Forced - Immediate | 2018 | Gas | GG | 852 | CC steam units | RFC | Off-Peak | 247.032 | 137.24 | 1 | 1 | 9291-Other fuel quality problems (not outside management control) | D1-Forced - Immediate | 852-CC steam units
9291 | Other fuel quality problems (not outside management control) | External | Fuel Quality | U1 | Forced - Immediate | 2018 | Gas | GG | 852 | CC steam units | WECC | Off-Peak | 484.5 | 255 | 1 | 1 | 9291-Other fuel quality problems (not outside management control) | U1-Forced - Immediate | 852-CC steam units
9300 | Transmission system problems other than catastrophes (do not include switchyard problems in this category; see codes 3600 to 3629) | External | Miscellaneous (External) | D1 | Forced - Immediate | 2018 | Coal | CC | 100 | Fossil-Steam | NPCC | Winter | 217.92 | 7.2 | 1 | 1 | 9300-Transmission system problems other than catastrophes (do not include switchyard problems in this category; see codes 3600 to 3629) | D1-Forced - Immediate | 100-Fossil-Steam
9300 | Transmission system problems other than catastrophes (do not include switchyard problems in this category; see codes 3600 to 3629) | External | Miscellaneous (External) | D1 | Forced - Immediate | 2018 | Coal | CC | 100 | Fossil-Steam | MRO | Winter | 844.8166 | 293 | 1 | 1 | 9300-Transmission system problems other than catastrophes (do not include switchyard problems in this category; see codes 3600 to 3629) | D1-Forced - Immediate | 100-Fossil-Steam
9300 | Transmission system problems other than catastrophes (do not include switchyard problems in this category; see codes 3600 to 3629) | External | Miscellaneous (External) | D1 | Forced - Immediate | 2018 | Coal | CC | 100 | Fossil-Steam | MRO | Winter | 3502.6664 | 370 | 1 | 1 | 9300-Transmission system problems other than catastrophes (do not include switchyard problems in this category; see codes 3600 to 3629) | D1-Forced - Immediate | 100-Fossil-Steam
9300 | Transmission system problems other than catastrophes (do not include switchyard problems in this category; see codes 3600 to 3629) | External | Miscellaneous (External) | D1 | Forced - Immediate | 2018 | Coal | CC | 100 | Fossil-Steam | MRO | Winter | 10012.5 | 178 | 1 | 1 | 9300-Transmission system problems other than catastrophes (do not include switchyard problems in this category; see codes 3600 to 3629) | D1-Forced - Immediate | 100-Fossil-Steam
9300 | Transmission system problems other than catastrophes (do not include switchyard problems in this category; see codes 3600 to 3629) | External | Miscellaneous (External) | D1 | Forced - Immediate | 2018 | Gas | GG | 100 | Fossil-Steam | NPCC | Off-Peak | 185.6 | 24 | 1 | 1 | 9300-Transmission system problems other than catastrophes (do not include switchyard problems in this category; see codes 3600 to 3629) | D1-Forced - Immediate | 100-Fossil-Steam
9300 | Transmission system problems other than catastrophes (do not include switchyard problems in this category; see codes 3600 to 3629) | External | Miscellaneous (External) | D1 | Forced - Immediate | 2018 | Oil | OO | 100 | Fossil-Steam | NPCC | Summer | 3022.6 | 215.9 | 1 | 1 | 9300-Transmission system problems other than catastrophes (do not include switchyard problems in this category; see codes 3600 to 3629) | D1-Forced - Immediate | 100-Fossil-Steam
9300 | Transmission system problems other than catastrophes (do not include switchyard problems in this category; see codes 3600 to 3629) | External | Miscellaneous (External) | D1 | Forced - Immediate | 2018 | Other | WD | 100 | Fossil-Steam | NPCC | Off-Peak | 24.02 | 12.01 | 1 | 1 | 9300-Transmission system problems other than catastrophes (do not include switchyard problems in this category; see codes 3600 to 3629) | D1-Forced - Immediate | 100-Fossil-Steam
9300 | Transmission system problems other than catastrophes (do not include switchyard problems in this category; see codes 3600 to 3629) | External | Miscellaneous (External) | D1 | Forced - Immediate | 2018 | Other | WD | 100 | Fossil-Steam | NPCC | Off-Peak | 47.12 | 5.89 | 1 | 1 | 9300-Transmission system problems other than catastrophes (do not include switchyard problems in this category; see codes 3600 to 3629) | D1-Forced - Immediate | 100-Fossil-Steam
9300 | Transmission system problems other than catastrophes (do not include switchyard problems in this category; see codes 3600 to 3629) | External | Miscellaneous (External) | D1 | Forced - Immediate | 2018 | Other | WD | 100 | Fossil-Steam | NPCC | Off-Peak | 59.43 | 8.49 | 1 | 1 | 9300-Transmission system problems other than catastrophes (do not include switchyard problems in this category; see codes 3600 to 3629) | D1-Forced - Immediate | 100-Fossil-Steam
9300 | Transmission system problems other than catastrophes (do not include switchyard problems in this category; see codes 3600 to 3629) | External | Miscellaneous (External) | D1 | Forced - Immediate | 2018 | Other | WD | 100 | Fossil-Steam | NPCC | Off-Peak | 84.98 | 6.07 | 1 | 1 | 9300-Transmission system problems other than catastrophes (do not include switchyard problems in this category; see codes 3600 to 3629) | D1-Forced - Immediate | 100-Fossil-Steam
9300 | Transmission system problems other than catastrophes (do not include switchyard problems in this category; see codes 3600 to 3629) | External | Miscellaneous (External) | D1 | Forced - Immediate | 2018 | Other | WD | 100 | Fossil-Steam | NPCC | Off-Peak | 217.23 | 16.71 | 1 | 1 | 9300-Transmission system problems other than catastrophes (do not include switchyard problems in this category; see codes 3600 to 3629) | D1-Forced - Immediate | 100-Fossil-Steam
9300 | Transmission system problems other than catastrophes (do not include switchyard problems in this category; see codes 3600 to 3629) | External | Miscellaneous (External) | D1 | Forced - Immediate | 2018 | Other | WD | 100 | Fossil-Steam | NPCC | Off-Peak | 434.515 | 20.21 | 1 | 1 | 9300-Transmission system problems other than catastrophes (do not include switchyard problems in this category; see codes 3600 to 3629) | D1-Forced - Immediate | 100-Fossil-Steam
9300 | Transmission system problems other than catastrophes (do not include switchyard problems in this category; see codes 3600 to 3629) | External | Miscellaneous (External) | D1 | Forced - Immediate | 2018 | Other | WD | 100 | Fossil-Steam | NPCC | Off-Peak | 1042.49 | 17.09 | 1 | 1 | 9300-Transmission system problems other than catastrophes (do not include switchyard problems in this category; see codes 3600 to 3629) | D1-Forced - Immediate | 100-Fossil-Steam
9300 | Transmission system problems other than catastrophes (do not include switchyard problems in this category; see codes 3600 to 3629) | External | Miscellaneous (External) | D1 | Forced - Immediate | 2018 | Other | WD | 100 | Fossil-Steam | NPCC | Off-Peak | 6804.2217 | 23.66 | 1 | 1 | 9300-Transmission system problems other than catastrophes (do not include switchyard problems in this category; see codes 3600 to 3629) | D1-Forced - Immediate | 100-Fossil-Steam
9300 | Transmission system problems other than catastrophes (do not include switchyard problems in this category; see codes 3600 to 3629) | External | Miscellaneous (External) | D1 | Forced - Immediate | 2018 | Other | WD | 100 | Fossil-Steam | NPCC | Summer | 15.48 | 5.16 | 1 | 1 | 9300-Transmission system problems other than catastrophes (do not include switchyard problems in this category; see codes 3600 to 3629) | D1-Forced - Immediate | 100-Fossil-Steam
9300 | Transmission system problems other than catastrophes (do not include switchyard problems in this category; see codes 3600 to 3629) | External | Miscellaneous (External) | D1 | Forced - Immediate | 2018 | Other | WD | 100 | Fossil-Steam | NPCC | Summer | 81.48 | 20.37 | 1 | 1 | 9300-Transmission system problems other than catastrophes (do not include switchyard problems in this category; see codes 3600 to 3629) | D1-Forced - Immediate | 100-Fossil-Steam
9300 | Transmission system problems other than catastrophes (do not include switchyard problems in this category; see codes 3600 to 3629) | External | Miscellaneous (External) | D1 | Forced - Immediate | 2018 | Other | WD | 100 | Fossil-Steam | NPCC | Summer | 123.3 | 13.7 | 1 | 1 | 9300-Transmission system problems other than catastrophes (do not include switchyard problems in this category; see codes 3600 to 3629) | D1-Forced - Immediate | 100-Fossil-Steam
9300 | Transmission system problems other than catastrophes (do not include switchyard problems in this category; see codes 3600 to 3629) | External | Miscellaneous (External) | D1 | Forced - Immediate | 2018 | Other | WD | 100 | Fossil-Steam | NPCC | Summer | 196.223 | 37.14 | 1 | 1 | 9300-Transmission system problems other than catastrophes (do not include switchyard problems in this category; see codes 3600 to 3629) | D1-Forced - Immediate | 100-Fossil-Steam
9300 | Transmission system problems other than catastrophes (do not include switchyard problems in this category; see codes 3600 to 3629) | External | Miscellaneous (External) | D1 | Forced - Immediate | 2018 | Other | WD | 100 | Fossil-Steam | NPCC | Summer | 201.96 | 18.36 | 1 | 1 | 9300-Transmission system problems other than catastrophes (do not include switchyard problems in this category; see codes 3600 to 3629) | D1-Forced - Immediate | 100-Fossil-Steam
9300 | Transmission system problems other than catastrophes (do not include switchyard problems in this category; see codes 3600 to 3629) | External | Miscellaneous (External) | D1 | Forced - Immediate | 2018 | Other | WD | 100 | Fossil-Steam | NPCC | Summer | 232.32 | 19.36 | 1 | 1 | 9300-Transmission system problems other than catastrophes (do not include switchyard problems in this category; see codes 3600 to 3629) | D1-Forced - Immediate | 100-Fossil-Steam
9300 | Transmission system problems other than catastrophes (do not include switchyard problems in this category; see codes 3600 to 3629) | External | Miscellaneous (External) | D1 | Forced - Immediate | 2018 | Other | WD | 100 | Fossil-Steam | NPCC | Summer | 241.02 | 18.54 | 1 | 1 | 9300-Transmission system problems other than catastrophes (do not include switchyard problems in this category; see codes 3600 to 3629) | D1-Forced - Immediate | 100-Fossil-Steam
9300 | Transmission system problems other than catastrophes (do not include switchyard problems in this category; see codes 3600 to 3629) | External | Miscellaneous (External) | D1 | Forced - Immediate | 2018 | Other | WD | 100 | Fossil-Steam | NPCC | Summer | 245.18 | 18.86 | 1 | 1 | 9300-Transmission system problems other than catastrophes (do not include switchyard problems in this category; see codes 3600 to 3629) | D1-Forced - Immediate | 100-Fossil-Steam
9300 | Transmission system problems other than catastrophes (do not include switchyard problems in this category; see codes 3600 to 3629) | External | Miscellaneous (External) | D1 | Forced - Immediate | 2018 | Other | WD | 100 | Fossil-Steam | NPCC | Summer | 687.24 | 19.09 | 1 | 1 | 9300-Transmission system problems other than catastrophes (do not include switchyard problems in this category; see codes 3600 to 3629) | D1-Forced - Immediate | 100-Fossil-Steam
9300 | Transmission system problems other than catastrophes (do not include switchyard problems in this category; see codes 3600 to 3629) | External | Miscellaneous (External) | D1 | Forced - Immediate | 2018 | Other | WD | 100 | Fossil-Steam | NPCC | Summer | 908.6 | 20.65 | 1 | 1 | 9300-Transmission system problems other than catastrophes (do not include switchyard problems in this category; see codes 3600 to 3629) | D1-Forced - Immediate | 100-Fossil-Steam
9300 | Transmission system problems other than catastrophes (do not include switchyard problems in this category; see codes 3600 to 3629) | External | Miscellaneous (External) | D1 | Forced - Immediate | 2018 | Other | WD | 100 | Fossil-Steam | NPCC | Summer | 912.76 | 24.02 | 1 | 1 | 9300-Transmission system problems other than catastrophes (do not include switchyard problems in this category; see codes 3600 to 3629) | D1-Forced - Immediate | 100-Fossil-Steam
9300 | Transmission system problems other than catastrophes (do not include switchyard problems in this category; see codes 3600 to 3629) | External | Miscellaneous (External) | D1 | Forced - Immediate | 2018 | Other | WD | 100 | Fossil-Steam | NPCC | Summer | 1146.8 | 18.8 | 1 | 1 | 9300-Transmission system problems other than catastrophes (do not include switchyard problems in this category; see codes 3600 to 3629) | D1-Forced - Immediate | 100-Fossil-Steam
9300 | Transmission system problems other than catastrophes (do not include switchyard problems in this category; see codes 3600 to 3629) | External | Miscellaneous (External) | D1 | Forced - Immediate | 2018 | Other | WD | 100 | Fossil-Steam | NPCC | Summer | 2729.04 | 16.44 | 1 | 1 | 9300-Transmission system problems other than catastrophes (do not include switchyard problems in this category; see codes 3600 to 3629) | D1-Forced - Immediate | 100-Fossil-Steam
9300 | Transmission system problems other than catastrophes (do not include switchyard problems in this category; see codes 3600 to 3629) | External | Miscellaneous (External) | D1 | Forced - Immediate | 2018 | Other | WD | 100 | Fossil-Steam | NPCC | Summer | 4664.52 | 24.68 | 1 | 1 | 9300-Transmission system problems other than catastrophes (do not include switchyard problems in this category; see codes 3600 to 3629) | D1-Forced - Immediate | 100-Fossil-Steam
9300 | Transmission system problems other than catastrophes (do not include switchyard problems in this category; see codes 3600 to 3629) | External | Miscellaneous (External) | D1 | Forced - Immediate | 2018 | Other | WD | 100 | Fossil-Steam | NPCC | Winter | 81.97 | 11.71 | 1 | 1 | 9300-Transmission system problems other than catastrophes (do not include switchyard problems in this category; see codes 3600 to 3629) | D1-Forced - Immediate | 100-Fossil-Steam
9300 | Transmission system problems other than catastrophes (do not include switchyard problems in this category; see codes 3600 to 3629) | External | Miscellaneous (External) | D1 | Forced - Immediate | 2018 | Other | WD | 100 | Fossil-Steam | NPCC | Winter | 166.98 | 15.18 | 1 | 1 | 9300-Transmission system problems other than catastrophes (do not include switchyard problems in this category; see codes 3600 to 3629) | D1-Forced - Immediate | 100-Fossil-Steam
9300 | Transmission system problems other than catastrophes (do not include switchyard problems in this category; see codes 3600 to 3629) | External | Miscellaneous (External) | D1 | Forced - Immediate | 2018 | Other | WD | 100 | Fossil-Steam | NPCC | Winter | 1366.3 | 21.02 | 1 | 1 | 9300-Transmission system problems other than catastrophes (do not include switchyard problems in this category; see codes 3600 to 3629) | D1-Forced - Immediate | 100-Fossil-Steam
9300 | Transmission system problems other than catastrophes (do not include switchyard problems in this category; see codes 3600 to 3629) | External | Miscellaneous (External) | U1 | Forced - Immediate | 2018 | Gas | GG | 100 | Fossil-Steam | NPCC | Off-Peak | 8522.1583 | 170.5 | 1 | 1 | 9300-Transmission system problems other than catastrophes (do not include switchyard problems in this category; see codes 3600 to 3629) | U1-Forced - Immediate | 100-Fossil-Steam
9300 | Transmission system problems other than catastrophes (do not include switchyard problems in this category; see codes 3600 to 3629) | External | Miscellaneous (External) | U1 | Forced - Immediate | 2018 | Gas | GG | 100 | Fossil-Steam | SERC | Summer | 30.222 | 39.42 | 1 | 1 | 9300-Transmission system problems other than catastrophes (do not include switchyard problems in this category; see codes 3600 to 3629) | U1-Forced - Immediate | 100-Fossil-Steam
9300 | Transmission system problems other than catastrophes (do not include switchyard problems in this category; see codes 3600 to 3629) | External | Miscellaneous (External) | U1 | Forced - Immediate | 2018 | Gas | GG | 100 | Fossil-Steam | NPCC | Summer | 1429.1666 | 245 | 1 | 1 | 9300-Transmission system problems other than catastrophes (do not include switchyard problems in this category; see codes 3600 to 3629) | U1-Forced - Immediate | 100-Fossil-Steam
9300 | Transmission system problems other than catastrophes (do not include switchyard problems in this category; see codes 3600 to 3629) | External | Miscellaneous (External) | D1 | Forced - Immediate | 2018 | Coal | CC | 100 | Fossil-Steam | MRO | Off-Peak | 2456.6667 | 5 | 1 | 1 | 9300-Transmission system problems other than catastrophes (do not include switchyard problems in this category; see codes 3600 to 3629) | D1-Forced - Immediate | 100-Fossil-Steam
9300 | Transmission system problems other than catastrophes (do not include switchyard problems in this category; see codes 3600 to 3629) | External | Miscellaneous (External) | D1 | Forced - Immediate | 2018 | Gas | GG | 100 | Fossil-Steam | NPCC | Off-Peak | 1738.3333 | 100 | 1 | 1 | 9300-Transmission system problems other than catastrophes (do not include switchyard problems in this category; see codes 3600 to 3629) | D1-Forced - Immediate | 100-Fossil-Steam
9300 | Transmission system problems other than catastrophes (do not include switchyard problems in this category; see codes 3600 to 3629) | External | Miscellaneous (External) | D1 | Forced - Immediate | 2018 | Gas | GG | 100 | Fossil-Steam | NPCC | Summer | 385.8 | 18 | 1 | 1 | 9300-Transmission system problems other than catastrophes (do not include switchyard problems in this category; see codes 3600 to 3629) | D1-Forced - Immediate | 100-Fossil-Steam
9300 | Transmission system problems other than catastrophes (do not include switchyard problems in this category; see codes 3600 to 3629) | External | Miscellaneous (External) | D1 | Forced - Immediate | 2018 | Oil | OO | 100 | Fossil-Steam | NPCC | Off-Peak | 24458.07 | 89.59 | 1 | 1 | 9300-Transmission system problems other than catastrophes (do not include switchyard problems in this category; see codes 3600 to 3629) | D1-Forced - Immediate | 100-Fossil-Steam
9300 | Transmission system problems other than catastrophes (do not include switchyard problems in this category; see codes 3600 to 3629) | External | Miscellaneous (External) | D1 | Forced - Immediate | 2018 | Oil | OO | 100 | Fossil-Steam | NPCC | Summer | 747274.1163 | 589 | 1 | 1 | 9300-Transmission system problems other than catastrophes (do not include switchyard problems in this category; see codes 3600 to 3629) | D1-Forced - Immediate | 100-Fossil-Steam
9300 | Transmission system problems other than catastrophes (do not include switchyard problems in this category; see codes 3600 to 3629) | External | Miscellaneous (External) | D1 | Forced - Immediate | 2018 | Other | WD | 100 | Fossil-Steam | NPCC | Off-Peak | 56.88 | 7.11 | 1 | 1 | 9300-Transmission system problems other than catastrophes (do not include switchyard problems in this category; see codes 3600 to 3629) | D1-Forced - Immediate | 100-Fossil-Steam
9300 | Transmission system problems other than catastrophes (do not include switchyard problems in this category; see codes 3600 to 3629) | External | Miscellaneous (External) | D1 | Forced - Immediate | 2018 | Other | WD | 100 | Fossil-Steam | NPCC | Off-Peak | 62.81 | 5.71 | 1 | 1 | 9300-Transmission system problems other than catastrophes (do not include switchyard problems in this category; see codes 3600 to 3629) | D1-Forced - Immediate | 100-Fossil-Steam
9300 | Transmission system problems other than catastrophes (do not include switchyard problems in this category; see codes 3600 to 3629) | External | Miscellaneous (External) | D1 | Forced - Immediate | 2018 | Other | WD | 100 | Fossil-Steam | NPCC | Off-Peak | 705.96 | 19.08 | 1 | 1 | 9300-Transmission system problems other than catastrophes (do not include switchyard problems in this category; see codes 3600 to 3629) | D1-Forced - Immediate | 100-Fossil-Steam
9300 | Transmission system problems other than catastrophes (do not include switchyard problems in this category; see codes 3600 to 3629) | External | Miscellaneous (External) | D1 | Forced - Immediate | 2018 | Other | WD | 100 | Fossil-Steam | NPCC | Summer | 42.48 | 10.62 | 1 | 1 | 9300-Transmission system problems other than catastrophes (do not include switchyard problems in this category; see codes 3600 to 3629) | D1-Forced - Immediate | 100-Fossil-Steam
9300 | Transmission system problems other than catastrophes (do not include switchyard problems in this category; see codes 3600 to 3629) | External | Miscellaneous (External) | D1 | Forced - Immediate | 2018 | Other | WD | 100 | Fossil-Steam | NPCC | Summer | 131.28 | 16.41 | 1 | 1 | 9300-Transmission system problems other than catastrophes (do not include switchyard problems in this category; see codes 3600 to 3629) | D1-Forced - Immediate | 100-Fossil-Steam
9300 | Transmission system problems other than catastrophes (do not include switchyard problems in this category; see codes 3600 to 3629) | External | Miscellaneous (External) | D1 | Forced - Immediate | 2018 | Other | WD | 100 | Fossil-Steam | NPCC | Summer | 191.52 | 21.28 | 1 | 1 | 9300-Transmission system problems other than catastrophes (do not include switchyard problems in this category; see codes 3600 to 3629) | D1-Forced - Immediate | 100-Fossil-Steam
9300 | Transmission system problems other than catastrophes (do not include switchyard problems in this category; see codes 3600 to 3629) | External | Miscellaneous (External) | D1 | Forced - Immediate | 2018 | Other | WD | 100 | Fossil-Steam | NPCC | Summer | 192.5 | 17.5 | 1 | 1 | 9300-Transmission system problems other than catastrophes (do not include switchyard problems in this category; see codes 3600 to 3629) | D1-Forced - Immediate | 100-Fossil-Steam
9300 | Transmission system problems other than catastrophes (do not include switchyard problems in this category; see codes 3600 to 3629) | External | Miscellaneous (External) | D1 | Forced - Immediate | 2018 | Other | WD | 100 | Fossil-Steam | NPCC | Summer | 402.9115 | 22.53 | 1 | 1 | 9300-Transmission system problems other than catastrophes (do not include switchyard problems in this category; see codes 3600 to 3629) | D1-Forced - Immediate | 100-Fossil-Steam
9300 | Transmission system problems other than catastrophes (do not include switchyard problems in this category; see codes 3600 to 3629) | External | Miscellaneous (External) | D1 | Forced - Immediate | 2018 | Other | WD | 100 | Fossil-Steam | NPCC | Summer | 820.29 | 22.17 | 1 | 1 | 9300-Transmission system problems other than catastrophes (do not include switchyard problems in this category; see codes 3600 to 3629) | D1-Forced - Immediate | 100-Fossil-Steam
9300 | Transmission system problems other than catastrophes (do not include switchyard problems in this category; see codes 3600 to 3629) | External | Miscellaneous (External) | D1 | Forced - Immediate | 2018 | Other | WD | 100 | Fossil-Steam | NPCC | Summer | 2098.65 | 24.69 | 1 | 1 | 9300-Transmission system problems other than catastrophes (do not include switchyard problems in this category; see codes 3600 to 3629) | D1-Forced - Immediate | 100-Fossil-Steam
9300 | Transmission system problems other than catastrophes (do not include switchyard problems in this category; see codes 3600 to 3629) | External | Miscellaneous (External) | D1 | Forced - Immediate | 2018 | Other | WD | 100 | Fossil-Steam | NPCC | Summer | 2159.64 | 25.71 | 1 | 1 | 9300-Transmission system problems other than catastrophes (do not include switchyard problems in this category; see codes 3600 to 3629) | D1-Forced - Immediate | 100-Fossil-Steam
9300 | Transmission system problems other than catastrophes (do not include switchyard problems in this category; see codes 3600 to 3629) | External | Miscellaneous (External) | D1 | Forced - Immediate | 2018 | Other | WD | 100 | Fossil-Steam | NPCC | Winter | 32.08 | 8.02 | 1 | 1 | 9300-Transmission system problems other than catastrophes (do not include switchyard problems in this category; see codes 3600 to 3629) | D1-Forced - Immediate | 100-Fossil-Steam
9300 | Transmission system problems other than catastrophes (do not include switchyard problems in this category; see codes 3600 to 3629) | External | Miscellaneous (External) | D1 | Forced - Immediate | 2018 | Other | WD | 100 | Fossil-Steam | NPCC | Winter | 39.96 | 9.99 | 1 | 1 | 9300-Transmission system problems other than catastrophes (do not include switchyard problems in this category; see codes 3600 to 3629) | D1-Forced - Immediate | 100-Fossil-Steam
9300 | Transmission system problems other than catastrophes (do not include switchyard problems in this category; see codes 3600 to 3629) | External | Miscellaneous (External) | D1 | Forced - Immediate | 2018 | Other | WD | 100 | Fossil-Steam | NPCC | Winter | 79.1 | 7.91 | 1 | 1 | 9300-Transmission system problems other than catastrophes (do not include switchyard problems in this category; see codes 3600 to 3629) | D1-Forced - Immediate | 100-Fossil-Steam
9300 | Transmission system problems other than catastrophes (do not include switchyard problems in this category; see codes 3600 to 3629) | External | Miscellaneous (External) | D1 | Forced - Immediate | 2018 | Other | WD | 100 | Fossil-Steam | NPCC | Winter | 732.4 | 18.31 | 1 | 1 | 9300-Transmission system problems other than catastrophes (do not include switchyard problems in this category; see codes 3600 to 3629) | D1-Forced - Immediate | 100-Fossil-Steam
9300 | Transmission system problems other than catastrophes (do not include switchyard problems in this category; see codes 3600 to 3629) | External | Miscellaneous (External) | SF | Startup Failure | 2018 | Gas | GG | 100 | Fossil-Steam | NPCC | Off-Peak | 238.84 | 170.6 | 1 | 1 | 9300-Transmission system problems other than catastrophes (do not include switchyard problems in this category; see codes 3600 to 3629) | SF-Startup Failure | 100-Fossil-Steam
9300 | Transmission system problems other than catastrophes (do not include switchyard problems in this category; see codes 3600 to 3629) | External | Miscellaneous (External) | U1 | Forced - Immediate | 2018 | Coal | CC | 100 | Fossil-Steam | RFC | Off-Peak | 6448.1999 | 198 | 1 | 1 | 9300-Transmission system problems other than catastrophes (do not include switchyard problems in this category; see codes 3600 to 3629) | U1-Forced - Immediate | 100-Fossil-Steam
9300 | Transmission system problems other than catastrophes (do not include switchyard problems in this category; see codes 3600 to 3629) | External | Miscellaneous (External) | U1 | Forced - Immediate | 2018 | Coal | CC | 100 | Fossil-Steam | RFC | Off-Peak | 26765.6666 | 140 | 1 | 1 | 9300-Transmission system problems other than catastrophes (do not include switchyard problems in this category; see codes 3600 to 3629) | U1-Forced - Immediate | 100-Fossil-Steam
9300 | Transmission system problems other than catastrophes (do not include switchyard problems in this category; see codes 3600 to 3629) | External | Miscellaneous (External) | U1 | Forced - Immediate | 2018 | Coal | OS | 100 | Fossil-Steam | NPCC | Summer | 22.7333 | 31 | 1 | 1 | 9300-Transmission system problems other than catastrophes (do not include switchyard problems in this category; see codes 3600 to 3629) | U1-Forced - Immediate | 100-Fossil-Steam
9300 | Transmission system problems other than catastrophes (do not include switchyard problems in this category; see codes 3600 to 3629) | External | Miscellaneous (External) | U1 | Forced - Immediate | 2018 | Gas | GG | 100 | Fossil-Steam | WECC | Off-Peak | 182.8999 | 177 | 1 | 1 | 9300-Transmission system problems other than catastrophes (do not include switchyard problems in this category; see codes 3600 to 3629) | U1-Forced - Immediate | 100-Fossil-Steam
9300 | Transmission system problems other than catastrophes (do not include switchyard problems in this category; see codes 3600 to 3629) | External | Miscellaneous (External) | U1 | Forced - Immediate | 2018 | Gas | GG | 100 | Fossil-Steam | NPCC | Off-Peak | 11033.5331 | 570.7 | 1 | 1 | 9300-Transmission system problems other than catastrophes (do not include switchyard problems in this category; see codes 3600 to 3629) | U1-Forced - Immediate | 100-Fossil-Steam
9300 | Transmission system problems other than catastrophes (do not include switchyard problems in this category; see codes 3600 to 3629) | External | Miscellaneous (External) | U1 | Forced - Immediate | 2018 | Gas | GG | 100 | Fossil-Steam | NPCC | Off-Peak | 69217 | 380 | 1 | 1 | 9300-Transmission system problems other than catastrophes (do not include switchyard problems in this category; see codes 3600 to 3629) | U1-Forced - Immediate | 100-Fossil-Steam
9300 | Transmission system problems other than catastrophes (do not include switchyard problems in this category; see codes 3600 to 3629) | External | Miscellaneous (External) | U1 | Forced - Immediate | 2018 | Gas | GG | 100 | Fossil-Steam | NPCC | Summer | 159.85 | 69 | 1 | 1 | 9300-Transmission system problems other than catastrophes (do not include switchyard problems in this category; see codes 3600 to 3629) | U1-Forced - Immediate | 100-Fossil-Steam
9300 | Transmission system problems other than catastrophes (do not include switchyard problems in this category; see codes 3600 to 3629) | External | Miscellaneous (External) | U1 | Forced - Immediate | 2018 | Oil | OO | 100 | Fossil-Steam | NPCC | Off-Peak | 2307.0831 | 565 | 1 | 1 | 9300-Transmission system problems other than catastrophes (do not include switchyard problems in this category; see codes 3600 to 3629) | U1-Forced - Immediate | 100-Fossil-Steam
9300 | Transmission system problems other than catastrophes (do not include switchyard problems in this category; see codes 3600 to 3629) | External | Miscellaneous (External) | U1 | Forced - Immediate | 2018 | Other | BM | 100 | Fossil-Steam | WECC | Off-Peak | 2233.0128 | 63.77 | 1 | 1 | 9300-Transmission system problems other than catastrophes (do not include switchyard problems in this category; see codes 3600 to 3629) | U1-Forced - Immediate | 100-Fossil-Steam
9300 | Transmission system problems other than catastrophes (do not include switchyard problems in this category; see codes 3600 to 3629) | External | Miscellaneous (External) | D1 | Forced - Immediate | 2018 | Coal | CC | 100 | Fossil-Steam | SERC | Off-Peak | 1846.7166 | 77 | 1 | 1 | 9300-Transmission system problems other than catastrophes (do not include switchyard problems in this category; see codes 3600 to 3629) | D1-Forced - Immediate | 100-Fossil-Steam
9300 | Transmission system problems other than catastrophes (do not include switchyard problems in this category; see codes 3600 to 3629) | External | Miscellaneous (External) | D1 | Forced - Immediate | 2018 | Coal | CC | 100 | Fossil-Steam | MRO | Winter | 316.8 | 79.2 | 1 | 1 | 9300-Transmission system problems other than catastrophes (do not include switchyard problems in this category; see codes 3600 to 3629) | D1-Forced - Immediate | 100-Fossil-Steam
9300 | Transmission system problems other than catastrophes (do not include switchyard problems in this category; see codes 3600 to 3629) | External | Miscellaneous (External) | D1 | Forced - Immediate | 2018 | Coal | CC | 100 | Fossil-Steam | WECC | Winter | 514 | 60 | 2 | 2 | 9300-Transmission system problems other than catastrophes (do not include switchyard problems in this category; see codes 3600 to 3629) | D1-Forced - Immediate | 100-Fossil-Steam
9300 | Transmission system problems other than catastrophes (do not include switchyard problems in this category; see codes 3600 to 3629) | External | Miscellaneous (External) | D1 | Forced - Immediate | 2018 | Gas | GG | 100 | Fossil-Steam | NPCC | Off-Peak | 56405.6783 | 115.7 | 1 | 1 | 9300-Transmission system problems other than catastrophes (do not include switchyard problems in this category; see codes 3600 to 3629) | D1-Forced - Immediate | 100-Fossil-Steam
9300 | Transmission system problems other than catastrophes (do not include switchyard problems in this category; see codes 3600 to 3629) | External | Miscellaneous (External) | D1 | Forced - Immediate | 2018 | Gas | GG | 100 | Fossil-Steam | NPCC | Summer | 364.5833 | 25 | 1 | 1 | 9300-Transmission system problems other than catastrophes (do not include switchyard problems in this category; see codes 3600 to 3629) | D1-Forced - Immediate | 100-Fossil-Steam
9300 | Transmission system problems other than catastrophes (do not include switchyard problems in this category; see codes 3600 to 3629) | External | Miscellaneous (External) | D1 | Forced - Immediate | 2018 | Gas | GG | 100 | Fossil-Steam | NPCC | Summer | 960.9 | 18 | 1 | 1 | 9300-Transmission system problems other than catastrophes (do not include switchyard problems in this category; see codes 3600 to 3629) | D1-Forced - Immediate | 100-Fossil-Steam
9300 | Transmission system problems other than catastrophes (do not include switchyard problems in this category; see codes 3600 to 3629) | External | Miscellaneous (External) | D1 | Forced - Immediate | 2018 | Gas | GG | 100 | Fossil-Steam | NPCC | Winter | 574.4 | 24 | 1 | 1 | 9300-Transmission system problems other than catastrophes (do not include switchyard problems in this category; see codes 3600 to 3629) | D1-Forced - Immediate | 100-Fossil-Steam
9300 | Transmission system problems other than catastrophes (do not include switchyard problems in this category; see codes 3600 to 3629) | External | Miscellaneous (External) | D1 | Forced - Immediate | 2018 | Oil | OO | 100 | Fossil-Steam | NPCC | Off-Peak | 1500.6325 | 89.59 | 1 | 1 | 9300-Transmission system problems other than catastrophes (do not include switchyard problems in this category; see codes 3600 to 3629) | D1-Forced - Immediate | 100-Fossil-Steam
9300 | Transmission system problems other than catastrophes (do not include switchyard problems in this category; see codes 3600 to 3629) | External | Miscellaneous (External) | D1 | Forced - Immediate | 2018 | Oil | OO | 100 | Fossil-Steam | NPCC | Off-Peak | 7837.5 | 150 | 1 | 1 | 9300-Transmission system problems other than catastrophes (do not include switchyard problems in this category; see codes 3600 to 3629) | D1-Forced - Immediate | 100-Fossil-Steam
9300 | Transmission system problems other than catastrophes (do not include switchyard problems in this category; see codes 3600 to 3629) | External | Miscellaneous (External) | D1 | Forced - Immediate | 2018 | Other | WD | 100 | Fossil-Steam | NPCC | Off-Peak | 145.0375 | 14.15 | 1 | 1 | 9300-Transmission system problems other than catastrophes (do not include switchyard problems in this category; see codes 3600 to 3629) | D1-Forced - Immediate | 100-Fossil-Steam
9300 | Transmission system problems other than catastrophes (do not include switchyard problems in this category; see codes 3600 to 3629) | External | Miscellaneous (External) | D1 | Forced - Immediate | 2018 | Other | WD | 100 | Fossil-Steam | NPCC | Off-Peak | 155.61 | 17.29 | 1 | 1 | 9300-Transmission system problems other than catastrophes (do not include switchyard problems in this category; see codes 3600 to 3629) | D1-Forced - Immediate | 100-Fossil-Steam
9300 | Transmission system problems other than catastrophes (do not include switchyard problems in this category; see codes 3600 to 3629) | External | Miscellaneous (External) | D1 | Forced - Immediate | 2018 | Other | WD | 100 | Fossil-Steam | NPCC | Off-Peak | 205.03 | 14.14 | 1 | 1 | 9300-Transmission system problems other than catastrophes (do not include switchyard problems in this category; see codes 3600 to 3629) | D1-Forced - Immediate | 100-Fossil-Steam
9300 | Transmission system problems other than catastrophes (do not include switchyard problems in this category; see codes 3600 to 3629) | External | Miscellaneous (External) | D1 | Forced - Immediate | 2018 | Other | WD | 100 | Fossil-Steam | NPCC | Off-Peak | 207.87 | 18.45 | 1 | 1 | 9300-Transmission system problems other than catastrophes (do not include switchyard problems in this category; see codes 3600 to 3629) | D1-Forced - Immediate | 100-Fossil-Steam
9300 | Transmission system problems other than catastrophes (do not include switchyard problems in this category; see codes 3600 to 3629) | External | Miscellaneous (External) | D1 | Forced - Immediate | 2018 | Other | WD | 100 | Fossil-Steam | NPCC | Off-Peak | 319 | 15.95 | 1 | 1 | 9300-Transmission system problems other than catastrophes (do not include switchyard problems in this category; see codes 3600 to 3629) | D1-Forced - Immediate | 100-Fossil-Steam
9300 | Transmission system problems other than catastrophes (do not include switchyard problems in this category; see codes 3600 to 3629) | External | Miscellaneous (External) | D1 | Forced - Immediate | 2018 | Other | WD | 100 | Fossil-Steam | NPCC | Off-Peak | 474.71 | 12.83 | 1 | 1 | 9300-Transmission system problems other than catastrophes (do not include switchyard problems in this category; see codes 3600 to 3629) | D1-Forced - Immediate | 100-Fossil-Steam
9300 | Transmission system problems other than catastrophes (do not include switchyard problems in this category; see codes 3600 to 3629) | External | Miscellaneous (External) | D1 | Forced - Immediate | 2018 | Other | WD | 100 | Fossil-Steam | NPCC | Off-Peak | 1005.186 | 18.41 | 1 | 1 | 9300-Transmission system problems other than catastrophes (do not include switchyard problems in this category; see codes 3600 to 3629) | D1-Forced - Immediate | 100-Fossil-Steam
9300 | Transmission system problems other than catastrophes (do not include switchyard problems in this category; see codes 3600 to 3629) | External | Miscellaneous (External) | D1 | Forced - Immediate | 2018 | Other | WD | 100 | Fossil-Steam | NPCC | Off-Peak | 1379.24 | 23.78 | 1 | 1 | 9300-Transmission system problems other than catastrophes (do not include switchyard problems in this category; see codes 3600 to 3629) | D1-Forced - Immediate | 100-Fossil-Steam
9300 | Transmission system problems other than catastrophes (do not include switchyard problems in this category; see codes 3600 to 3629) | External | Miscellaneous (External) | D1 | Forced - Immediate | 2018 | Other | WD | 100 | Fossil-Steam | NPCC | Off-Peak | 3633.27 | 22.29 | 1 | 1 | 9300-Transmission system problems other than catastrophes (do not include switchyard problems in this category; see codes 3600 to 3629) | D1-Forced - Immediate | 100-Fossil-Steam
9300 | Transmission system problems other than catastrophes (do not include switchyard problems in this category; see codes 3600 to 3629) | External | Miscellaneous (External) | D1 | Forced - Immediate | 2018 | Other | WD | 100 | Fossil-Steam | NPCC | Summer | 26.13 | 8.71 | 1 | 1 | 9300-Transmission system problems other than catastrophes (do not include switchyard problems in this category; see codes 3600 to 3629) | D1-Forced - Immediate | 100-Fossil-Steam
9300 | Transmission system problems other than catastrophes (do not include switchyard problems in this category; see codes 3600 to 3629) | External | Miscellaneous (External) | D1 | Forced - Immediate | 2018 | Other | WD | 100 | Fossil-Steam | NPCC | Summer | 252.6 | 16.84 | 1 | 1 | 9300-Transmission system problems other than catastrophes (do not include switchyard problems in this category; see codes 3600 to 3629) | D1-Forced - Immediate | 100-Fossil-Steam
9300 | Transmission system problems other than catastrophes (do not include switchyard problems in this category; see codes 3600 to 3629) | External | Miscellaneous (External) | D1 | Forced - Immediate | 2018 | Other | WD | 100 | Fossil-Steam | NPCC | Summer | 266.0373 | 20.36 | 1 | 1 | 9300-Transmission system problems other than catastrophes (do not include switchyard problems in this category; see codes 3600 to 3629) | D1-Forced - Immediate | 100-Fossil-Steam
9300 | Transmission system problems other than catastrophes (do not include switchyard problems in this category; see codes 3600 to 3629) | External | Miscellaneous (External) | D1 | Forced - Immediate | 2018 | Other | WD | 100 | Fossil-Steam | NPCC | Summer | 348.6 | 23.24 | 1 | 1 | 9300-Transmission system problems other than catastrophes (do not include switchyard problems in this category; see codes 3600 to 3629) | D1-Forced - Immediate | 100-Fossil-Steam
9300 | Transmission system problems other than catastrophes (do not include switchyard problems in this category; see codes 3600 to 3629) | External | Miscellaneous (External) | D1 | Forced - Immediate | 2018 | Other | WD | 100 | Fossil-Steam | NPCC | Summer | 1346.18 | 23.21 | 1 | 1 | 9300-Transmission system problems other than catastrophes (do not include switchyard problems in this category; see codes 3600 to 3629) | D1-Forced - Immediate | 100-Fossil-Steam
9300 | Transmission system problems other than catastrophes (do not include switchyard problems in this category; see codes 3600 to 3629) | External | Miscellaneous (External) | D1 | Forced - Immediate | 2018 | Other | WD | 100 | Fossil-Steam | NPCC | Winter | 15.12 | 5.04 | 1 | 1 | 9300-Transmission system problems other than catastrophes (do not include switchyard problems in this category; see codes 3600 to 3629) | D1-Forced - Immediate | 100-Fossil-Steam
9300 | Transmission system problems other than catastrophes (do not include switchyard problems in this category; see codes 3600 to 3629) | External | Miscellaneous (External) | D1 | Forced - Immediate | 2018 | Other | WD | 100 | Fossil-Steam | NPCC | Winter | 47.15 | 9.43 | 1 | 1 | 9300-Transmission system problems other than catastrophes (do not include switchyard problems in this category; see codes 3600 to 3629) | D1-Forced - Immediate | 100-Fossil-Steam
9300 | Transmission system problems other than catastrophes (do not include switchyard problems in this category; see codes 3600 to 3629) | External | Miscellaneous (External) | D1 | Forced - Immediate | 2018 | Other | WD | 100 | Fossil-Steam | NPCC | Winter | 404.04 | 19.24 | 1 | 1 | 9300-Transmission system problems other than catastrophes (do not include switchyard problems in this category; see codes 3600 to 3629) | D1-Forced - Immediate | 100-Fossil-Steam
9300 | Transmission system problems other than catastrophes (do not include switchyard problems in this category; see codes 3600 to 3629) | External | Miscellaneous (External) | D1 | Forced - Immediate | 2018 | Other | WD | 100 | Fossil-Steam | NPCC | Winter | 1154.37 | 16.73 | 1 | 1 | 9300-Transmission system problems other than catastrophes (do not include switchyard problems in this category; see codes 3600 to 3629) | D1-Forced - Immediate | 100-Fossil-Steam
9300 | Transmission system problems other than catastrophes (do not include switchyard problems in this category; see codes 3600 to 3629) | External | Miscellaneous (External) | D1 | Forced - Immediate | 2018 | Other | WD | 100 | Fossil-Steam | NPCC | Winter | 6753.8223 | 25.33 | 1 | 1 | 9300-Transmission system problems other than catastrophes (do not include switchyard problems in this category; see codes 3600 to 3629) | D1-Forced - Immediate | 100-Fossil-Steam
9300 | Transmission system problems other than catastrophes (do not include switchyard problems in this category; see codes 3600 to 3629) | External | Miscellaneous (External) | D3 | Forced - Postponed | 2018 | Gas | GG | 100 | Fossil-Steam | SERC | Off-Peak | 72 | 9 | 1 | 1 | 9300-Transmission system problems other than catastrophes (do not include switchyard problems in this category; see codes 3600 to 3629) | D3-Forced - Postponed | 100-Fossil-Steam
9300 | Transmission system problems other than catastrophes (do not include switchyard problems in this category; see codes 3600 to 3629) | External | Miscellaneous (External) | D3 | Forced - Postponed | 2018 | Gas | GG | 100 | Fossil-Steam | SERC | Winter | 381.6 | 212 | 1 | 1 | 9300-Transmission system problems other than catastrophes (do not include switchyard problems in this category; see codes 3600 to 3629) | D3-Forced - Postponed | 100-Fossil-Steam
9300 | Transmission system problems other than catastrophes (do not include switchyard problems in this category; see codes 3600 to 3629) | External | Miscellaneous (External) | U1 | Forced - Immediate | 2018 | Coal | CC | 100 | Fossil-Steam | WECC | Off-Peak | 445.15 | 307 | 1 | 1 | 9300-Transmission system problems other than catastrophes (do not include switchyard problems in this category; see codes 3600 to 3629) | U1-Forced - Immediate | 100-Fossil-Steam
9300 | Transmission system problems other than catastrophes (do not include switchyard problems in this category; see codes 3600 to 3629) | External | Miscellaneous (External) | U1 | Forced - Immediate | 2018 | Coal | CC | 100 | Fossil-Steam | WECC | Off-Peak | 1159.3328 | 740 | 1 | 1 | 9300-Transmission system problems other than catastrophes (do not include switchyard problems in this category; see codes 3600 to 3629) | U1-Forced - Immediate | 100-Fossil-Steam
9300 | Transmission system problems other than catastrophes (do not include switchyard problems in this category; see codes 3600 to 3629) | External | Miscellaneous (External) | U1 | Forced - Immediate | 2018 | Coal | CC | 100 | Fossil-Steam | WECC | Off-Peak | 1665 | 740 | 1 | 1 | 9300-Transmission system problems other than catastrophes (do not include switchyard problems in this category; see codes 3600 to 3629) | U1-Forced - Immediate | 100-Fossil-Steam
9300 | Transmission system problems other than catastrophes (do not include switchyard problems in this category; see codes 3600 to 3629) | External | Miscellaneous (External) | U1 | Forced - Immediate | 2018 | Coal | CC | 100 | Fossil-Steam | MRO | Summer | 417.6 | 58 | 1 | 1 | 9300-Transmission system problems other than catastrophes (do not include switchyard problems in this category; see codes 3600 to 3629) | U1-Forced - Immediate | 100-Fossil-Steam
9300 | Transmission system problems other than catastrophes (do not include switchyard problems in this category; see codes 3600 to 3629) | External | Miscellaneous (External) | U1 | Forced - Immediate | 2018 | Coal | CC | 100 | Fossil-Steam | SERC | Winter | 250.5 | 167 | 1 | 1 | 9300-Transmission system problems other than catastrophes (do not include switchyard problems in this category; see codes 3600 to 3629) | U1-Forced - Immediate | 100-Fossil-Steam
9300 | Transmission system problems other than catastrophes (do not include switchyard problems in this category; see codes 3600 to 3629) | External | Miscellaneous (External) | U1 | Forced - Immediate | 2018 | Gas | GG | 100 | Fossil-Steam | NPCC | Off-Peak | 6029.3331 | 380 | 1 | 1 | 9300-Transmission system problems other than catastrophes (do not include switchyard problems in this category; see codes 3600 to 3629) | U1-Forced - Immediate | 100-Fossil-Steam
9300 | Transmission system problems other than catastrophes (do not include switchyard problems in this category; see codes 3600 to 3629) | External | Miscellaneous (External) | U1 | Forced - Immediate | 2018 | Other | BM | 100 | Fossil-Steam | WECC | Off-Peak | 78.6496 | 63.77 | 1 | 1 | 9300-Transmission system problems other than catastrophes (do not include switchyard problems in this category; see codes 3600 to 3629) | U1-Forced - Immediate | 100-Fossil-Steam
9300 | Transmission system problems other than catastrophes (do not include switchyard problems in this category; see codes 3600 to 3629) | External | Miscellaneous (External) | D1 | Forced - Immediate | 2018 | Coal | CC | 100 | Fossil-Steam | SERC | Off-Peak | 0 | 0 | 1 | 1 | 9300-Transmission system problems other than catastrophes (do not include switchyard problems in this category; see codes 3600 to 3629) | D1-Forced - Immediate | 100-Fossil-Steam
9300 | Transmission system problems other than catastrophes (do not include switchyard problems in this category; see codes 3600 to 3629) | External | Miscellaneous (External) | D1 | Forced - Immediate | 2018 | Coal | CC | 100 | Fossil-Steam | MRO | Off-Peak | 3531.6667 | 5 | 1 | 1 | 9300-Transmission system problems other than catastrophes (do not include switchyard problems in this category; see codes 3600 to 3629) | D1-Forced - Immediate | 100-Fossil-Steam
9300 | Transmission system problems other than catastrophes (do not include switchyard problems in this category; see codes 3600 to 3629) | External | Miscellaneous (External) | D1 | Forced - Immediate | 2018 | Gas | GG | 100 | Fossil-Steam | NPCC | Off-Peak | 575.2 | 24 | 1 | 1 | 9300-Transmission system problems other than catastrophes (do not include switchyard problems in this category; see codes 3600 to 3629) | D1-Forced - Immediate | 100-Fossil-Steam
9300 | Transmission system problems other than catastrophes (do not include switchyard problems in this category; see codes 3600 to 3629) | External | Miscellaneous (External) | D1 | Forced - Immediate | 2018 | Gas | GG | 100 | Fossil-Steam | NPCC | Summer | 57.2333 | 17 | 1 | 1 | 9300-Transmission system problems other than catastrophes (do not include switchyard problems in this category; see codes 3600 to 3629) | D1-Forced - Immediate | 100-Fossil-Steam
9300 | Transmission system problems other than catastrophes (do not include switchyard problems in this category; see codes 3600 to 3629) | External | Miscellaneous (External) | D1 | Forced - Immediate | 2018 | Oil | OO | 100 | Fossil-Steam | NPCC | Winter | 2377.5 | 150 | 1 | 1 | 9300-Transmission system problems other than catastrophes (do not include switchyard problems in this category; see codes 3600 to 3629) | D1-Forced - Immediate | 100-Fossil-Steam
9300 | Transmission system problems other than catastrophes (do not include switchyard problems in this category; see codes 3600 to 3629) | External | Miscellaneous (External) | D1 | Forced - Immediate | 2018 | Other | WD | 100 | Fossil-Steam | NPCC | Off-Peak | 81.52 | 10.19 | 1 | 1 | 9300-Transmission system problems other than catastrophes (do not include switchyard problems in this category; see codes 3600 to 3629) | D1-Forced - Immediate | 100-Fossil-Steam
9300 | Transmission system problems other than catastrophes (do not include switchyard problems in this category; see codes 3600 to 3629) | External | Miscellaneous (External) | D1 | Forced - Immediate | 2018 | Other | WD | 100 | Fossil-Steam | NPCC | Off-Peak | 93.15 | 4.05 | 1 | 1 | 9300-Transmission system problems other than catastrophes (do not include switchyard problems in this category; see codes 3600 to 3629) | D1-Forced - Immediate | 100-Fossil-Steam
9300 | Transmission system problems other than catastrophes (do not include switchyard problems in this category; see codes 3600 to 3629) | External | Miscellaneous (External) | D1 | Forced - Immediate | 2018 | Other | WD | 100 | Fossil-Steam | NPCC | Off-Peak | 132.32 | 16.54 | 1 | 1 | 9300-Transmission system problems other than catastrophes (do not include switchyard problems in this category; see codes 3600 to 3629) | D1-Forced - Immediate | 100-Fossil-Steam
9300 | Transmission system problems other than catastrophes (do not include switchyard problems in this category; see codes 3600 to 3629) | External | Miscellaneous (External) | D1 | Forced - Immediate | 2018 | Other | WD | 100 | Fossil-Steam | NPCC | Off-Peak | 351.84 | 21.99 | 1 | 1 | 9300-Transmission system problems other than catastrophes (do not include switchyard problems in this category; see codes 3600 to 3629) | D1-Forced - Immediate | 100-Fossil-Steam
9300 | Transmission system problems other than catastrophes (do not include switchyard problems in this category; see codes 3600 to 3629) | External | Miscellaneous (External) | D1 | Forced - Immediate | 2018 | Other | WD | 100 | Fossil-Steam | NPCC | Off-Peak | 623 | 17.8 | 1 | 1 | 9300-Transmission system problems other than catastrophes (do not include switchyard problems in this category; see codes 3600 to 3629) | D1-Forced - Immediate | 100-Fossil-Steam
9300 | Transmission system problems other than catastrophes (do not include switchyard problems in this category; see codes 3600 to 3629) | External | Miscellaneous (External) | D1 | Forced - Immediate | 2018 | Other | WD | 100 | Fossil-Steam | NPCC | Off-Peak | 1213.7025 | 18.45 | 1 | 1 | 9300-Transmission system problems other than catastrophes (do not include switchyard problems in this category; see codes 3600 to 3629) | D1-Forced - Immediate | 100-Fossil-Steam
9300 | Transmission system problems other than catastrophes (do not include switchyard problems in this category; see codes 3600 to 3629) | External | Miscellaneous (External) | D1 | Forced - Immediate | 2018 | Other | WD | 100 | Fossil-Steam | NPCC | Off-Peak | 1243 | 22.6 | 1 | 1 | 9300-Transmission system problems other than catastrophes (do not include switchyard problems in this category; see codes 3600 to 3629) | D1-Forced - Immediate | 100-Fossil-Steam
9300 | Transmission system problems other than catastrophes (do not include switchyard problems in this category; see codes 3600 to 3629) | External | Miscellaneous (External) | D1 | Forced - Immediate | 2018 | Other | WD | 100 | Fossil-Steam | NPCC | Off-Peak | 2055.72 | 18.52 | 1 | 1 | 9300-Transmission system problems other than catastrophes (do not include switchyard problems in this category; see codes 3600 to 3629) | D1-Forced - Immediate | 100-Fossil-Steam
9300 | Transmission system problems other than catastrophes (do not include switchyard problems in this category; see codes 3600 to 3629) | External | Miscellaneous (External) | D1 | Forced - Immediate | 2018 | Other | WD | 100 | Fossil-Steam | NPCC | Summer | 25.9 | 12.95 | 1 | 1 | 9300-Transmission system problems other than catastrophes (do not include switchyard problems in this category; see codes 3600 to 3629) | D1-Forced - Immediate | 100-Fossil-Steam
9300 | Transmission system problems other than catastrophes (do not include switchyard problems in this category; see codes 3600 to 3629) | External | Miscellaneous (External) | D1 | Forced - Immediate | 2018 | Other | WD | 100 | Fossil-Steam | NPCC | Summer | 54.6 | 10.92 | 1 | 1 | 9300-Transmission system problems other than catastrophes (do not include switchyard problems in this category; see codes 3600 to 3629) | D1-Forced - Immediate | 100-Fossil-Steam
9300 | Transmission system problems other than catastrophes (do not include switchyard problems in this category; see codes 3600 to 3629) | External | Miscellaneous (External) | D1 | Forced - Immediate | 2018 | Other | WD | 100 | Fossil-Steam | NPCC | Summer | 72.06 | 12.01 | 1 | 1 | 9300-Transmission system problems other than catastrophes (do not include switchyard problems in this category; see codes 3600 to 3629) | D1-Forced - Immediate | 100-Fossil-Steam
9300 | Transmission system problems other than catastrophes (do not include switchyard problems in this category; see codes 3600 to 3629) | External | Miscellaneous (External) | D1 | Forced - Immediate | 2018 | Other | WD | 100 | Fossil-Steam | NPCC | Summer | 84.66 | 14.11 | 1 | 1 | 9300-Transmission system problems other than catastrophes (do not include switchyard problems in this category; see codes 3600 to 3629) | D1-Forced - Immediate | 100-Fossil-Steam
9300 | Transmission system problems other than catastrophes (do not include switchyard problems in this category; see codes 3600 to 3629) | External | Miscellaneous (External) | D1 | Forced - Immediate | 2018 | Other | WD | 100 | Fossil-Steam | NPCC | Summer | 192.39 | 17.49 | 1 | 1 | 9300-Transmission system problems other than catastrophes (do not include switchyard problems in this category; see codes 3600 to 3629) | D1-Forced - Immediate | 100-Fossil-Steam
9300 | Transmission system problems other than catastrophes (do not include switchyard problems in this category; see codes 3600 to 3629) | External | Miscellaneous (External) | D1 | Forced - Immediate | 2018 | Other | WD | 100 | Fossil-Steam | NPCC | Summer | 238.48 | 21.68 | 1 | 1 | 9300-Transmission system problems other than catastrophes (do not include switchyard problems in this category; see codes 3600 to 3629) | D1-Forced - Immediate | 100-Fossil-Steam
9300 | Transmission system problems other than catastrophes (do not include switchyard problems in this category; see codes 3600 to 3629) | External | Miscellaneous (External) | D1 | Forced - Immediate | 2018 | Other | WD | 100 | Fossil-Steam | NPCC | Summer | 283.1925 | 18.57 | 1 | 1 | 9300-Transmission system problems other than catastrophes (do not include switchyard problems in this category; see codes 3600 to 3629) | D1-Forced - Immediate | 100-Fossil-Steam
9300 | Transmission system problems other than catastrophes (do not include switchyard problems in this category; see codes 3600 to 3629) | External | Miscellaneous (External) | D1 | Forced - Immediate | 2018 | Other | WD | 100 | Fossil-Steam | NPCC | Summer | 979.44 | 22.26 | 1 | 1 | 9300-Transmission system problems other than catastrophes (do not include switchyard problems in this category; see codes 3600 to 3629) | D1-Forced - Immediate | 100-Fossil-Steam
9300 | Transmission system problems other than catastrophes (do not include switchyard problems in this category; see codes 3600 to 3629) | External | Miscellaneous (External) | D1 | Forced - Immediate | 2018 | Other | WD | 100 | Fossil-Steam | NPCC | Winter | 72.54 | 12.09 | 1 | 1 | 9300-Transmission system problems other than catastrophes (do not include switchyard problems in this category; see codes 3600 to 3629) | D1-Forced - Immediate | 100-Fossil-Steam
9300 | Transmission system problems other than catastrophes (do not include switchyard problems in this category; see codes 3600 to 3629) | External | Miscellaneous (External) | D2 | Forced - Delayed | 2018 | Gas | GG | 100 | Fossil-Steam | SERC | Summer | 23630.0999 | 234 | 1 | 1 | 9300-Transmission system problems other than catastrophes (do not include switchyard problems in this category; see codes 3600 to 3629) | D2-Forced - Delayed | 100-Fossil-Steam
9300 | Transmission system problems other than catastrophes (do not include switchyard problems in this category; see codes 3600 to 3629) | External | Miscellaneous (External) | D3 | Forced - Postponed | 2018 | Gas | GG | 100 | Fossil-Steam | SERC | Winter | 428.7332 | 236 | 1 | 1 | 9300-Transmission system problems other than catastrophes (do not include switchyard problems in this category; see codes 3600 to 3629) | D3-Forced - Postponed | 100-Fossil-Steam
9300 | Transmission system problems other than catastrophes (do not include switchyard problems in this category; see codes 3600 to 3629) | External | Miscellaneous (External) | U1 | Forced - Immediate | 2018 | Coal | CC | 100 | Fossil-Steam | SERC | Winter | 10258.2664 | 812 | 1 | 1 | 9300-Transmission system problems other than catastrophes (do not include switchyard problems in this category; see codes 3600 to 3629) | U1-Forced - Immediate | 100-Fossil-Steam
9300 | Transmission system problems other than catastrophes (do not include switchyard problems in this category; see codes 3600 to 3629) | External | Miscellaneous (External) | U1 | Forced - Immediate | 2018 | Coal | CC | 100 | Fossil-Steam | WECC | Winter | 12210 | 740 | 1 | 1 | 9300-Transmission system problems other than catastrophes (do not include switchyard problems in this category; see codes 3600 to 3629) | U1-Forced - Immediate | 100-Fossil-Steam
9300 | Transmission system problems other than catastrophes (do not include switchyard problems in this category; see codes 3600 to 3629) | External | Miscellaneous (External) | U1 | Forced - Immediate | 2018 | Gas | GG | 100 | Fossil-Steam | NPCC | Off-Peak | 6441 | 380 | 1 | 1 | 9300-Transmission system problems other than catastrophes (do not include switchyard problems in this category; see codes 3600 to 3629) | U1-Forced - Immediate | 100-Fossil-Steam
9300 | Transmission system problems other than catastrophes (do not include switchyard problems in this category; see codes 3600 to 3629) | External | Miscellaneous (External) | U1 | Forced - Immediate | 2018 | Gas | GG | 100 | Fossil-Steam | NPCC | Summer | 96.8499 | 223.5 | 1 | 1 | 9300-Transmission system problems other than catastrophes (do not include switchyard problems in this category; see codes 3600 to 3629) | U1-Forced - Immediate | 100-Fossil-Steam
9300 | Transmission system problems other than catastrophes (do not include switchyard problems in this category; see codes 3600 to 3629) | External | Miscellaneous (External) | D1 | Forced - Immediate | 2018 | Coal | CC | 100 | Fossil-Steam | SERC | Winter | 13.3333 | 10 | 1 | 1 | 9300-Transmission system problems other than catastrophes (do not include switchyard problems in this category; see codes 3600 to 3629) | D1-Forced - Immediate | 100-Fossil-Steam
9300 | Transmission system problems other than catastrophes (do not include switchyard problems in this category; see codes 3600 to 3629) | External | Miscellaneous (External) | D1 | Forced - Immediate | 2018 | Coal | CC | 100 | Fossil-Steam | SERC | Winter | 30 | 20 | 1 | 1 | 9300-Transmission system problems other than catastrophes (do not include switchyard problems in this category; see codes 3600 to 3629) | D1-Forced - Immediate | 100-Fossil-Steam
9300 | Transmission system problems other than catastrophes (do not include switchyard problems in this category; see codes 3600 to 3629) | External | Miscellaneous (External) | D1 | Forced - Immediate | 2018 | Coal | CC | 100 | Fossil-Steam | NPCC | Winter | 456.298 | 6.77 | 1 | 1 | 9300-Transmission system problems other than catastrophes (do not include switchyard problems in this category; see codes 3600 to 3629) | D1-Forced - Immediate | 100-Fossil-Steam
9300 | Transmission system problems other than catastrophes (do not include switchyard problems in this category; see codes 3600 to 3629) | External | Miscellaneous (External) | D1 | Forced - Immediate | 2018 | Gas | GG | 100 | Fossil-Steam | NPCC | Summer | 503.7 | 18 | 1 | 1 | 9300-Transmission system problems other than catastrophes (do not include switchyard problems in this category; see codes 3600 to 3629) | D1-Forced - Immediate | 100-Fossil-Steam
9300 | Transmission system problems other than catastrophes (do not include switchyard problems in this category; see codes 3600 to 3629) | External | Miscellaneous (External) | D1 | Forced - Immediate | 2018 | Gas | GG | 100 | Fossil-Steam | NPCC | Summer | 2180.9666 | 91 | 1 | 1 | 9300-Transmission system problems other than catastrophes (do not include switchyard problems in this category; see codes 3600 to 3629) | D1-Forced - Immediate | 100-Fossil-Steam
9300 | Transmission system problems other than catastrophes (do not include switchyard problems in this category; see codes 3600 to 3629) | External | Miscellaneous (External) | D1 | Forced - Immediate | 2018 | Oil | OO | 100 | Fossil-Steam | NPCC | Off-Peak | 895.9 | 89.59 | 1 | 10 | 9300-Transmission system problems other than catastrophes (do not include switchyard problems in this category; see codes 3600 to 3629) | D1-Forced - Immediate | 100-Fossil-Steam
9300 | Transmission system problems other than catastrophes (do not include switchyard problems in this category; see codes 3600 to 3629) | External | Miscellaneous (External) | D1 | Forced - Immediate | 2018 | Other | WD | 100 | Fossil-Steam | NPCC | Off-Peak | 125.92 | 15.74 | 1 | 1 | 9300-Transmission system problems other than catastrophes (do not include switchyard problems in this category; see codes 3600 to 3629) | D1-Forced - Immediate | 100-Fossil-Steam
9300 | Transmission system problems other than catastrophes (do not include switchyard problems in this category; see codes 3600 to 3629) | External | Miscellaneous (External) | D1 | Forced - Immediate | 2018 | Other | WD | 100 | Fossil-Steam | NPCC | Off-Peak | 140.08 | 16.48 | 1 | 1 | 9300-Transmission system problems other than catastrophes (do not include switchyard problems in this category; see codes 3600 to 3629) | D1-Forced - Immediate | 100-Fossil-Steam
9300 | Transmission system problems other than catastrophes (do not include switchyard problems in this category; see codes 3600 to 3629) | External | Miscellaneous (External) | D1 | Forced - Immediate | 2018 | Other | WD | 100 | Fossil-Steam | NPCC | Off-Peak | 292.14 | 16.23 | 1 | 1 | 9300-Transmission system problems other than catastrophes (do not include switchyard problems in this category; see codes 3600 to 3629) | D1-Forced - Immediate | 100-Fossil-Steam
9300 | Transmission system problems other than catastrophes (do not include switchyard problems in this category; see codes 3600 to 3629) | External | Miscellaneous (External) | D1 | Forced - Immediate | 2018 | Other | WD | 100 | Fossil-Steam | NPCC | Summer | 36.3 | 7.26 | 1 | 1 | 9300-Transmission system problems other than catastrophes (do not include switchyard problems in this category; see codes 3600 to 3629) | D1-Forced - Immediate | 100-Fossil-Steam
9300 | Transmission system problems other than catastrophes (do not include switchyard problems in this category; see codes 3600 to 3629) | External | Miscellaneous (External) | D1 | Forced - Immediate | 2018 | Other | WD | 100 | Fossil-Steam | NPCC | Summer | 155.36 | 19.42 | 1 | 1 | 9300-Transmission system problems other than catastrophes (do not include switchyard problems in this category; see codes 3600 to 3629) | D1-Forced - Immediate | 100-Fossil-Steam
9300 | Transmission system problems other than catastrophes (do not include switchyard problems in this category; see codes 3600 to 3629) | External | Miscellaneous (External) | D1 | Forced - Immediate | 2018 | Other | WD | 100 | Fossil-Steam | NPCC | Summer | 156.5 | 15.65 | 1 | 1 | 9300-Transmission system problems other than catastrophes (do not include switchyard problems in this category; see codes 3600 to 3629) | D1-Forced - Immediate | 100-Fossil-Steam
9300 | Transmission system problems other than catastrophes (do not include switchyard problems in this category; see codes 3600 to 3629) | External | Miscellaneous (External) | D1 | Forced - Immediate | 2018 | Other | WD | 100 | Fossil-Steam | NPCC | Summer | 161.1227 | 17.02 | 1 | 1 | 9300-Transmission system problems other than catastrophes (do not include switchyard problems in this category; see codes 3600 to 3629) | D1-Forced - Immediate | 100-Fossil-Steam
9300 | Transmission system problems other than catastrophes (do not include switchyard problems in this category; see codes 3600 to 3629) | External | Miscellaneous (External) | D1 | Forced - Immediate | 2018 | Other | WD | 100 | Fossil-Steam | NPCC | Summer | 171.54 | 19.06 | 1 | 1 | 9300-Transmission system problems other than catastrophes (do not include switchyard problems in this category; see codes 3600 to 3629) | D1-Forced - Immediate | 100-Fossil-Steam
9300 | Transmission system problems other than catastrophes (do not include switchyard problems in this category; see codes 3600 to 3629) | External | Miscellaneous (External) | D1 | Forced - Immediate | 2018 | Other | WD | 100 | Fossil-Steam | NPCC | Summer | 213.46 | 16.42 | 1 | 1 | 9300-Transmission system problems other than catastrophes (do not include switchyard problems in this category; see codes 3600 to 3629) | D1-Forced - Immediate | 100-Fossil-Steam
9300 | Transmission system problems other than catastrophes (do not include switchyard problems in this category; see codes 3600 to 3629) | External | Miscellaneous (External) | D1 | Forced - Immediate | 2018 | Other | WD | 100 | Fossil-Steam | NPCC | Summer | 5750.45 | 24.47 | 1 | 1 | 9300-Transmission system problems other than catastrophes (do not include switchyard problems in this category; see codes 3600 to 3629) | D1-Forced - Immediate | 100-Fossil-Steam
9300 | Transmission system problems other than catastrophes (do not include switchyard problems in this category; see codes 3600 to 3629) | External | Miscellaneous (External) | D1 | Forced - Immediate | 2018 | Other | WD | 100 | Fossil-Steam | NPCC | Winter | 76.415 | 10.54 | 1 | 1 | 9300-Transmission system problems other than catastrophes (do not include switchyard problems in this category; see codes 3600 to 3629) | D1-Forced - Immediate | 100-Fossil-Steam
9300 | Transmission system problems other than catastrophes (do not include switchyard problems in this category; see codes 3600 to 3629) | External | Miscellaneous (External) | D1 | Forced - Immediate | 2018 | Other | WD | 100 | Fossil-Steam | NPCC | Winter | 117.04 | 14.63 | 1 | 1 | 9300-Transmission system problems other than catastrophes (do not include switchyard problems in this category; see codes 3600 to 3629) | D1-Forced - Immediate | 100-Fossil-Steam
9300 | Transmission system problems other than catastrophes (do not include switchyard problems in this category; see codes 3600 to 3629) | External | Miscellaneous (External) | D1 | Forced - Immediate | 2018 | Other | WD | 100 | Fossil-Steam | NPCC | Winter | 130.9 | 13.09 | 1 | 1 | 9300-Transmission system problems other than catastrophes (do not include switchyard problems in this category; see codes 3600 to 3629) | D1-Forced - Immediate | 100-Fossil-Steam
9300 | Transmission system problems other than catastrophes (do not include switchyard problems in this category; see codes 3600 to 3629) | External | Miscellaneous (External) | D3 | Forced - Postponed | 2018 | Gas | GG | 100 | Fossil-Steam | SERC | Off-Peak | 1000 | 250 | 1 | 1 | 9300-Transmission system problems other than catastrophes (do not include switchyard problems in this category; see codes 3600 to 3629) | D3-Forced - Postponed | 100-Fossil-Steam
9300 | Transmission system problems other than catastrophes (do not include switchyard problems in this category; see codes 3600 to 3629) | External | Miscellaneous (External) | U1 | Forced - Immediate | 2018 | Coal | CC | 100 | Fossil-Steam | WECC | Off-Peak | 2870.45 | 307 | 1 | 1 | 9300-Transmission system problems other than catastrophes (do not include switchyard problems in this category; see codes 3600 to 3629) | U1-Forced - Immediate | 100-Fossil-Steam
9300 | Transmission system problems other than catastrophes (do not include switchyard problems in this category; see codes 3600 to 3629) | External | Miscellaneous (External) | U1 | Forced - Immediate | 2018 | Coal | CC | 100 | Fossil-Steam | WECC | Off-Peak | 9336.3328 | 740 | 1 | 1 | 9300-Transmission system problems other than catastrophes (do not include switchyard problems in this category; see codes 3600 to 3629) | U1-Forced - Immediate | 100-Fossil-Steam
9300 | Transmission system problems other than catastrophes (do not include switchyard problems in this category; see codes 3600 to 3629) | External | Miscellaneous (External) | U1 | Forced - Immediate | 2018 | Coal | CC | 100 | Fossil-Steam | TRE | Winter | 4507.9999 | 420 | 1 | 1 | 9300-Transmission system problems other than catastrophes (do not include switchyard problems in this category; see codes 3600 to 3629) | U1-Forced - Immediate | 100-Fossil-Steam
9300 | Transmission system problems other than catastrophes (do not include switchyard problems in this category; see codes 3600 to 3629) | External | Miscellaneous (External) | U1 | Forced - Immediate | 2018 | Gas | GG | 100 | Fossil-Steam | NPCC | Winter | 38158.3331 | 380 | 1 | 1 | 9300-Transmission system problems other than catastrophes (do not include switchyard problems in this category; see codes 3600 to 3629) | U1-Forced - Immediate | 100-Fossil-Steam
9300 | Transmission system problems other than catastrophes (do not include switchyard problems in this category; see codes 3600 to 3629) | External | Miscellaneous (External) | U1 | Forced - Immediate | 2018 | Oil | OO | 100 | Fossil-Steam | NPCC | Off-Peak | 3295.5 | 390 | 1 | 1 | 9300-Transmission system problems other than catastrophes (do not include switchyard problems in this category; see codes 3600 to 3629) | U1-Forced - Immediate | 100-Fossil-Steam
9300 | Transmission system problems other than catastrophes (do not include switchyard problems in this category; see codes 3600 to 3629) | External | Miscellaneous (External) | D1 | Forced - Immediate | 2018 | Coal | CC | 100 | Fossil-Steam | MRO | Winter | 272.3333 | 95 | 1 | 1 | 9300-Transmission system problems other than catastrophes (do not include switchyard problems in this category; see codes 3600 to 3629) | D1-Forced - Immediate | 100-Fossil-Steam
9300 | Transmission system problems other than catastrophes (do not include switchyard problems in this category; see codes 3600 to 3629) | External | Miscellaneous (External) | D1 | Forced - Immediate | 2018 | Coal | CC | 100 | Fossil-Steam | MRO | Winter | 9225 | 164 | 1 | 1 | 9300-Transmission system problems other than catastrophes (do not include switchyard problems in this category; see codes 3600 to 3629) | D1-Forced - Immediate | 100-Fossil-Steam
9300 | Transmission system problems other than catastrophes (do not include switchyard problems in this category; see codes 3600 to 3629) | External | Miscellaneous (External) | D1 | Forced - Immediate | 2018 | Gas | GG | 100 | Fossil-Steam | NPCC | Summer | 5212.35 | 243 | 1 | 1 | 9300-Transmission system problems other than catastrophes (do not include switchyard problems in this category; see codes 3600 to 3629) | D1-Forced - Immediate | 100-Fossil-Steam
9300 | Transmission system problems other than catastrophes (do not include switchyard problems in this category; see codes 3600 to 3629) | External | Miscellaneous (External) | D1 | Forced - Immediate | 2018 | Oil | OO | 100 | Fossil-Steam | NPCC | Winter | 8543.5998 | 372 | 1 | 1 | 9300-Transmission system problems other than catastrophes (do not include switchyard problems in this category; see codes 3600 to 3629) | D1-Forced - Immediate | 100-Fossil-Steam
9300 | Transmission system problems other than catastrophes (do not include switchyard problems in this category; see codes 3600 to 3629) | External | Miscellaneous (External) | D1 | Forced - Immediate | 2018 | Other | WD | 100 | Fossil-Steam | NPCC | Off-Peak | 8.56 | 4.28 | 1 | 1 | 9300-Transmission system problems other than catastrophes (do not include switchyard problems in this category; see codes 3600 to 3629) | D1-Forced - Immediate | 100-Fossil-Steam
9300 | Transmission system problems other than catastrophes (do not include switchyard problems in this category; see codes 3600 to 3629) | External | Miscellaneous (External) | D1 | Forced - Immediate | 2018 | Other | WD | 100 | Fossil-Steam | NPCC | Off-Peak | 47.925 | 10.65 | 1 | 1 | 9300-Transmission system problems other than catastrophes (do not include switchyard problems in this category; see codes 3600 to 3629) | D1-Forced - Immediate | 100-Fossil-Steam
9300 | Transmission system problems other than catastrophes (do not include switchyard problems in this category; see codes 3600 to 3629) | External | Miscellaneous (External) | D1 | Forced - Immediate | 2018 | Other | WD | 100 | Fossil-Steam | NPCC | Off-Peak | 56.05 | 11.21 | 1 | 1 | 9300-Transmission system problems other than catastrophes (do not include switchyard problems in this category; see codes 3600 to 3629) | D1-Forced - Immediate | 100-Fossil-Steam
9300 | Transmission system problems other than catastrophes (do not include switchyard problems in this category; see codes 3600 to 3629) | External | Miscellaneous (External) | D1 | Forced - Immediate | 2018 | Other | WD | 100 | Fossil-Steam | NPCC | Off-Peak | 80 | 10 | 1 | 1 | 9300-Transmission system problems other than catastrophes (do not include switchyard problems in this category; see codes 3600 to 3629) | D1-Forced - Immediate | 100-Fossil-Steam
9300 | Transmission system problems other than catastrophes (do not include switchyard problems in this category; see codes 3600 to 3629) | External | Miscellaneous (External) | D1 | Forced - Immediate | 2018 | Other | WD | 100 | Fossil-Steam | NPCC | Off-Peak | 129.2 | 12.92 | 1 | 1 | 9300-Transmission system problems other than catastrophes (do not include switchyard problems in this category; see codes 3600 to 3629) | D1-Forced - Immediate | 100-Fossil-Steam
9300 | Transmission system problems other than catastrophes (do not include switchyard problems in this category; see codes 3600 to 3629) | External | Miscellaneous (External) | D1 | Forced - Immediate | 2018 | Other | WD | 100 | Fossil-Steam | NPCC | Off-Peak | 171.36 | 14.28 | 1 | 1 | 9300-Transmission system problems other than catastrophes (do not include switchyard problems in this category; see codes 3600 to 3629) | D1-Forced - Immediate | 100-Fossil-Steam
9300 | Transmission system problems other than catastrophes (do not include switchyard problems in this category; see codes 3600 to 3629) | External | Miscellaneous (External) | D1 | Forced - Immediate | 2018 | Other | WD | 100 | Fossil-Steam | NPCC | Off-Peak | 410.74 | 18.67 | 1 | 1 | 9300-Transmission system problems other than catastrophes (do not include switchyard problems in this category; see codes 3600 to 3629) | D1-Forced - Immediate | 100-Fossil-Steam
9300 | Transmission system problems other than catastrophes (do not include switchyard problems in this category; see codes 3600 to 3629) | External | Miscellaneous (External) | D1 | Forced - Immediate | 2018 | Other | WD | 100 | Fossil-Steam | NPCC | Off-Peak | 701.1247 | 23.66 | 1 | 1 | 9300-Transmission system problems other than catastrophes (do not include switchyard problems in this category; see codes 3600 to 3629) | D1-Forced - Immediate | 100-Fossil-Steam
9300 | Transmission system problems other than catastrophes (do not include switchyard problems in this category; see codes 3600 to 3629) | External | Miscellaneous (External) | D1 | Forced - Immediate | 2018 | Other | WD | 100 | Fossil-Steam | NPCC | Off-Peak | 1243.08 | 23.02 | 1 | 1 | 9300-Transmission system problems other than catastrophes (do not include switchyard problems in this category; see codes 3600 to 3629) | D1-Forced - Immediate | 100-Fossil-Steam
9300 | Transmission system problems other than catastrophes (do not include switchyard problems in this category; see codes 3600 to 3629) | External | Miscellaneous (External) | D1 | Forced - Immediate | 2018 | Other | WD | 100 | Fossil-Steam | NPCC | Summer | 58.9 | 11.78 | 1 | 1 | 9300-Transmission system problems other than catastrophes (do not include switchyard problems in this category; see codes 3600 to 3629) | D1-Forced - Immediate | 100-Fossil-Steam
9300 | Transmission system problems other than catastrophes (do not include switchyard problems in this category; see codes 3600 to 3629) | External | Miscellaneous (External) | D1 | Forced - Immediate | 2018 | Other | WD | 100 | Fossil-Steam | NPCC | Summer | 123.68 | 15.46 | 1 | 1 | 9300-Transmission system problems other than catastrophes (do not include switchyard problems in this category; see codes 3600 to 3629) | D1-Forced - Immediate | 100-Fossil-Steam
9300 | Transmission system problems other than catastrophes (do not include switchyard problems in this category; see codes 3600 to 3629) | External | Miscellaneous (External) | D1 | Forced - Immediate | 2018 | Other | WD | 100 | Fossil-Steam | NPCC | Summer | 176.22 | 19.58 | 1 | 1 | 9300-Transmission system problems other than catastrophes (do not include switchyard problems in this category; see codes 3600 to 3629) | D1-Forced - Immediate | 100-Fossil-Steam
9300 | Transmission system problems other than catastrophes (do not include switchyard problems in this category; see codes 3600 to 3629) | External | Miscellaneous (External) | D1 | Forced - Immediate | 2018 | Other | WD | 100 | Fossil-Steam | NPCC | Summer | 278.85 | 21.45 | 1 | 1 | 9300-Transmission system problems other than catastrophes (do not include switchyard problems in this category; see codes 3600 to 3629) | D1-Forced - Immediate | 100-Fossil-Steam
9300 | Transmission system problems other than catastrophes (do not include switchyard problems in this category; see codes 3600 to 3629) | External | Miscellaneous (External) | D1 | Forced - Immediate | 2018 | Other | WD | 100 | Fossil-Steam | NPCC | Summer | 1785.58 | 24.46 | 1 | 1 | 9300-Transmission system problems other than catastrophes (do not include switchyard problems in this category; see codes 3600 to 3629) | D1-Forced - Immediate | 100-Fossil-Steam
9300 | Transmission system problems other than catastrophes (do not include switchyard problems in this category; see codes 3600 to 3629) | External | Miscellaneous (External) | D1 | Forced - Immediate | 2018 | Other | WD | 100 | Fossil-Steam | NPCC | Winter | 28.44 | 9.48 | 1 | 1 | 9300-Transmission system problems other than catastrophes (do not include switchyard problems in this category; see codes 3600 to 3629) | D1-Forced - Immediate | 100-Fossil-Steam
9300 | Transmission system problems other than catastrophes (do not include switchyard problems in this category; see codes 3600 to 3629) | External | Miscellaneous (External) | D1 | Forced - Immediate | 2018 | Other | WD | 100 | Fossil-Steam | NPCC | Winter | 31.5 | 3.15 | 1 | 1 | 9300-Transmission system problems other than catastrophes (do not include switchyard problems in this category; see codes 3600 to 3629) | D1-Forced - Immediate | 100-Fossil-Steam
9300 | Transmission system problems other than catastrophes (do not include switchyard problems in this category; see codes 3600 to 3629) | External | Miscellaneous (External) | D1 | Forced - Immediate | 2018 | Other | WD | 100 | Fossil-Steam | NPCC | Winter | 46.24 | 11.56 | 1 | 1 | 9300-Transmission system problems other than catastrophes (do not include switchyard problems in this category; see codes 3600 to 3629) | D1-Forced - Immediate | 100-Fossil-Steam
9300 | Transmission system problems other than catastrophes (do not include switchyard problems in this category; see codes 3600 to 3629) | External | Miscellaneous (External) | D1 | Forced - Immediate | 2018 | Other | WD | 100 | Fossil-Steam | NPCC | Winter | 176.128 | 20.48 | 1 | 1 | 9300-Transmission system problems other than catastrophes (do not include switchyard problems in this category; see codes 3600 to 3629) | D1-Forced - Immediate | 100-Fossil-Steam
9300 | Transmission system problems other than catastrophes (do not include switchyard problems in this category; see codes 3600 to 3629) | External | Miscellaneous (External) | D1 | Forced - Immediate | 2018 | Other | WD | 100 | Fossil-Steam | NPCC | Winter | 8752.38 | 19.11 | 1 | 1 | 9300-Transmission system problems other than catastrophes (do not include switchyard problems in this category; see codes 3600 to 3629) | D1-Forced - Immediate | 100-Fossil-Steam
9300 | Transmission system problems other than catastrophes (do not include switchyard problems in this category; see codes 3600 to 3629) | External | Miscellaneous (External) | SF | Startup Failure | 2018 | Gas | GG | 100 | Fossil-Steam | NPCC | Winter | 3306.9 | 65.7 | 1 | 1 | 9300-Transmission system problems other than catastrophes (do not include switchyard problems in this category; see codes 3600 to 3629) | SF-Startup Failure | 100-Fossil-Steam
9300 | Transmission system problems other than catastrophes (do not include switchyard problems in this category; see codes 3600 to 3629) | External | Miscellaneous (External) | U1 | Forced - Immediate | 2018 | Coal | CC | 100 | Fossil-Steam | MRO | Summer | 308 | 80 | 1 | 1 | 9300-Transmission system problems other than catastrophes (do not include switchyard problems in this category; see codes 3600 to 3629) | U1-Forced - Immediate | 100-Fossil-Steam
9300 | Transmission system problems other than catastrophes (do not include switchyard problems in this category; see codes 3600 to 3629) | External | Miscellaneous (External) | U1 | Forced - Immediate | 2018 | Coal | CC | 100 | Fossil-Steam | RFC | Summer | 1798.5 | 110 | 1 | 1 | 9300-Transmission system problems other than catastrophes (do not include switchyard problems in this category; see codes 3600 to 3629) | U1-Forced - Immediate | 100-Fossil-Steam
9300 | Transmission system problems other than catastrophes (do not include switchyard problems in this category; see codes 3600 to 3629) | External | Miscellaneous (External) | U1 | Forced - Immediate | 2018 | Other | BM | 100 | Fossil-Steam | WECC | Summer | 166.8648 | 63.77 | 1 | 1 | 9300-Transmission system problems other than catastrophes (do not include switchyard problems in this category; see codes 3600 to 3629) | U1-Forced - Immediate | 100-Fossil-Steam
9300 | Transmission system problems other than catastrophes (do not include switchyard problems in this category; see codes 3600 to 3629) | External | Miscellaneous (External) | D1 | Forced - Immediate | 2018 | Coal | CC | 100 | Fossil-Steam | SERC | Off-Peak | 43.4167 | 5 | 1 | 1 | 9300-Transmission system problems other than catastrophes (do not include switchyard problems in this category; see codes 3600 to 3629) | D1-Forced - Immediate | 100-Fossil-Steam
9300 | Transmission system problems other than catastrophes (do not include switchyard problems in this category; see codes 3600 to 3629) | External | Miscellaneous (External) | D1 | Forced - Immediate | 2018 | Coal | CC | 100 | Fossil-Steam | NPCC | Winter | 134.7467 | 6.2 | 1 | 1 | 9300-Transmission system problems other than catastrophes (do not include switchyard problems in this category; see codes 3600 to 3629) | D1-Forced - Immediate | 100-Fossil-Steam
9300 | Transmission system problems other than catastrophes (do not include switchyard problems in this category; see codes 3600 to 3629) | External | Miscellaneous (External) | D1 | Forced - Immediate | 2018 | Coal | CC | 100 | Fossil-Steam | WECC | Winter | 403.5833 | 145 | 2 | 2 | 9300-Transmission system problems other than catastrophes (do not include switchyard problems in this category; see codes 3600 to 3629) | D1-Forced - Immediate | 100-Fossil-Steam
9300 | Transmission system problems other than catastrophes (do not include switchyard problems in this category; see codes 3600 to 3629) | External | Miscellaneous (External) | D1 | Forced - Immediate | 2018 | Coal | CC | 100 | Fossil-Steam | WECC | Winter | 2997.6666 | 170 | 2 | 2 | 9300-Transmission system problems other than catastrophes (do not include switchyard problems in this category; see codes 3600 to 3629) | D1-Forced - Immediate | 100-Fossil-Steam
9300 | Transmission system problems other than catastrophes (do not include switchyard problems in this category; see codes 3600 to 3629) | External | Miscellaneous (External) | D1 | Forced - Immediate | 2018 | Gas | GG | 100 | Fossil-Steam | NPCC | Summer | 2887.4999 | 198 | 1 | 1 | 9300-Transmission system problems other than catastrophes (do not include switchyard problems in this category; see codes 3600 to 3629) | D1-Forced - Immediate | 100-Fossil-Steam
9300 | Transmission system problems other than catastrophes (do not include switchyard problems in this category; see codes 3600 to 3629) | External | Miscellaneous (External) | D1 | Forced - Immediate | 2018 | Gas | GG | 100 | Fossil-Steam | NPCC | Summer | 6771.9666 | 242 | 1 | 1 | 9300-Transmission system problems other than catastrophes (do not include switchyard problems in this category; see codes 3600 to 3629) | D1-Forced - Immediate | 100-Fossil-Steam
9300 | Transmission system problems other than catastrophes (do not include switchyard problems in this category; see codes 3600 to 3629) | External | Miscellaneous (External) | D1 | Forced - Immediate | 2018 | Gas | GG | 100 | Fossil-Steam | NPCC | Winter | 2180.9666 | 91 | 1 | 1 | 9300-Transmission system problems other than catastrophes (do not include switchyard problems in this category; see codes 3600 to 3629) | D1-Forced - Immediate | 100-Fossil-Steam
9300 | Transmission system problems other than catastrophes (do not include switchyard problems in this category; see codes 3600 to 3629) | External | Miscellaneous (External) | D1 | Forced - Immediate | 2018 | Other | WD | 100 | Fossil-Steam | NPCC | Off-Peak | 25.8 | 2.58 | 1 | 1 | 9300-Transmission system problems other than catastrophes (do not include switchyard problems in this category; see codes 3600 to 3629) | D1-Forced - Immediate | 100-Fossil-Steam
9300 | Transmission system problems other than catastrophes (do not include switchyard problems in this category; see codes 3600 to 3629) | External | Miscellaneous (External) | D1 | Forced - Immediate | 2018 | Other | WD | 100 | Fossil-Steam | NPCC | Off-Peak | 30.25 | 6.05 | 1 | 1 | 9300-Transmission system problems other than catastrophes (do not include switchyard problems in this category; see codes 3600 to 3629) | D1-Forced - Immediate | 100-Fossil-Steam
9300 | Transmission system problems other than catastrophes (do not include switchyard problems in this category; see codes 3600 to 3629) | External | Miscellaneous (External) | D1 | Forced - Immediate | 2018 | Other | WD | 100 | Fossil-Steam | NPCC | Off-Peak | 32.9283 | 8.59 | 1 | 1 | 9300-Transmission system problems other than catastrophes (do not include switchyard problems in this category; see codes 3600 to 3629) | D1-Forced - Immediate | 100-Fossil-Steam
9300 | Transmission system problems other than catastrophes (do not include switchyard problems in this category; see codes 3600 to 3629) | External | Miscellaneous (External) | D1 | Forced - Immediate | 2018 | Other | WD | 100 | Fossil-Steam | NPCC | Off-Peak | 62.6 | 12 | 1 | 1 | 9300-Transmission system problems other than catastrophes (do not include switchyard problems in this category; see codes 3600 to 3629) | D1-Forced - Immediate | 100-Fossil-Steam
9300 | Transmission system problems other than catastrophes (do not include switchyard problems in this category; see codes 3600 to 3629) | External | Miscellaneous (External) | D1 | Forced - Immediate | 2018 | Other | WD | 100 | Fossil-Steam | NPCC | Off-Peak | 333 | 16.65 | 1 | 1 | 9300-Transmission system problems other than catastrophes (do not include switchyard problems in this category; see codes 3600 to 3629) | D1-Forced - Immediate | 100-Fossil-Steam
9300 | Transmission system problems other than catastrophes (do not include switchyard problems in this category; see codes 3600 to 3629) | External | Miscellaneous (External) | D1 | Forced - Immediate | 2018 | Other | WD | 100 | Fossil-Steam | NPCC | Off-Peak | 753.12 | 20.92 | 1 | 1 | 9300-Transmission system problems other than catastrophes (do not include switchyard problems in this category; see codes 3600 to 3629) | D1-Forced - Immediate | 100-Fossil-Steam
9300 | Transmission system problems other than catastrophes (do not include switchyard problems in this category; see codes 3600 to 3629) | External | Miscellaneous (External) | D1 | Forced - Immediate | 2018 | Other | WD | 100 | Fossil-Steam | NPCC | Summer | 128.31 | 18.33 | 1 | 1 | 9300-Transmission system problems other than catastrophes (do not include switchyard problems in this category; see codes 3600 to 3629) | D1-Forced - Immediate | 100-Fossil-Steam
9300 | Transmission system problems other than catastrophes (do not include switchyard problems in this category; see codes 3600 to 3629) | External | Miscellaneous (External) | D1 | Forced - Immediate | 2018 | Other | WD | 100 | Fossil-Steam | NPCC | Summer | 188.6385 | 18.77 | 1 | 1 | 9300-Transmission system problems other than catastrophes (do not include switchyard problems in this category; see codes 3600 to 3629) | D1-Forced - Immediate | 100-Fossil-Steam
9300 | Transmission system problems other than catastrophes (do not include switchyard problems in this category; see codes 3600 to 3629) | External | Miscellaneous (External) | D1 | Forced - Immediate | 2018 | Other | WD | 100 | Fossil-Steam | NPCC | Summer | 274.35 | 18.29 | 1 | 1 | 9300-Transmission system problems other than catastrophes (do not include switchyard problems in this category; see codes 3600 to 3629) | D1-Forced - Immediate | 100-Fossil-Steam
9300 | Transmission system problems other than catastrophes (do not include switchyard problems in this category; see codes 3600 to 3629) | External | Miscellaneous (External) | D1 | Forced - Immediate | 2018 | Other | WD | 100 | Fossil-Steam | NPCC | Summer | 332.78 | 23.77 | 1 | 1 | 9300-Transmission system problems other than catastrophes (do not include switchyard problems in this category; see codes 3600 to 3629) | D1-Forced - Immediate | 100-Fossil-Steam
9300 | Transmission system problems other than catastrophes (do not include switchyard problems in this category; see codes 3600 to 3629) | External | Miscellaneous (External) | D1 | Forced - Immediate | 2018 | Other | WD | 100 | Fossil-Steam | NPCC | Summer | 609.96 | 23.46 | 1 | 1 | 9300-Transmission system problems other than catastrophes (do not include switchyard problems in this category; see codes 3600 to 3629) | D1-Forced - Immediate | 100-Fossil-Steam
9300 | Transmission system problems other than catastrophes (do not include switchyard problems in this category; see codes 3600 to 3629) | External | Miscellaneous (External) | D1 | Forced - Immediate | 2018 | Other | WD | 100 | Fossil-Steam | NPCC | Winter | 140.1 | 14.01 | 1 | 1 | 9300-Transmission system problems other than catastrophes (do not include switchyard problems in this category; see codes 3600 to 3629) | D1-Forced - Immediate | 100-Fossil-Steam
9300 | Transmission system problems other than catastrophes (do not include switchyard problems in this category; see codes 3600 to 3629) | External | Miscellaneous (External) | D2 | Forced - Delayed | 2018 | Coal | LI | 100 | Fossil-Steam | TRE | Off-Peak | 263.6666 | 140 | 1 | 1 | 9300-Transmission system problems other than catastrophes (do not include switchyard problems in this category; see codes 3600 to 3629) | D2-Forced - Delayed | 100-Fossil-Steam
9300 | Transmission system problems other than catastrophes (do not include switchyard problems in this category; see codes 3600 to 3629) | External | Miscellaneous (External) | SF | Startup Failure | 2018 | Gas | GG | 100 | Fossil-Steam | RFC | Summer | 1155.7496 | 603 | 1 | 1 | 9300-Transmission system problems other than catastrophes (do not include switchyard problems in this category; see codes 3600 to 3629) | SF-Startup Failure | 100-Fossil-Steam
9300 | Transmission system problems other than catastrophes (do not include switchyard problems in this category; see codes 3600 to 3629) | External | Miscellaneous (External) | U1 | Forced - Immediate | 2018 | Coal | CC | 100 | Fossil-Steam | MRO | Off-Peak | 72712.4996 | 630 | 1 | 1 | 9300-Transmission system problems other than catastrophes (do not include switchyard problems in this category; see codes 3600 to 3629) | U1-Forced - Immediate | 100-Fossil-Steam
9300 | Transmission system problems other than catastrophes (do not include switchyard problems in this category; see codes 3600 to 3629) | External | Miscellaneous (External) | U1 | Forced - Immediate | 2018 | Coal | CC | 100 | Fossil-Steam | TRE | Winter | 2747.5 | 785 | 1 | 1 | 9300-Transmission system problems other than catastrophes (do not include switchyard problems in this category; see codes 3600 to 3629) | U1-Forced - Immediate | 100-Fossil-Steam
9300 | Transmission system problems other than catastrophes (do not include switchyard problems in this category; see codes 3600 to 3629) | External | Miscellaneous (External) | U1 | Forced - Immediate | 2018 | Gas | GG | 100 | Fossil-Steam | NPCC | Summer | 255.1732 | 136.7 | 1 | 1 | 9300-Transmission system problems other than catastrophes (do not include switchyard problems in this category; see codes 3600 to 3629) | U1-Forced - Immediate | 100-Fossil-Steam
9300 | Transmission system problems other than catastrophes (do not include switchyard problems in this category; see codes 3600 to 3629) | External | Miscellaneous (External) | U1 | Forced - Immediate | 2018 | Gas | GG | 100 | Fossil-Steam | NPCC | Summer | 9398.6665 | 380 | 1 | 1 | 9300-Transmission system problems other than catastrophes (do not include switchyard problems in this category; see codes 3600 to 3629) | U1-Forced - Immediate | 100-Fossil-Steam
9300 | Transmission system problems other than catastrophes (do not include switchyard problems in this category; see codes 3600 to 3629) | External | Miscellaneous (External) | U1 | Forced - Immediate | 2018 | Gas | GG | 100 | Fossil-Steam | MRO | Summer | 77513.6665 | 190 | 1 | 1 | 9300-Transmission system problems other than catastrophes (do not include switchyard problems in this category; see codes 3600 to 3629) | U1-Forced - Immediate | 100-Fossil-Steam
9300 | Transmission system problems other than catastrophes (do not include switchyard problems in this category; see codes 3600 to 3629) | External | Miscellaneous (External) | U1 | Forced - Immediate | 2018 | Oil | OO | 100 | Fossil-Steam | NPCC | Summer | 2344.9999 | 402 | 1 | 1 | 9300-Transmission system problems other than catastrophes (do not include switchyard problems in this category; see codes 3600 to 3629) | U1-Forced - Immediate | 100-Fossil-Steam
9300 | Transmission system problems other than catastrophes (do not include switchyard problems in this category; see codes 3600 to 3629) | External | Miscellaneous (External) | U1 | Forced - Immediate | 2018 | Oil | OO | 100 | Fossil-Steam | NPCC | Summer | 18492 | 402 | 1 | 1 | 9300-Transmission system problems other than catastrophes (do not include switchyard problems in this category; see codes 3600 to 3629) | U1-Forced - Immediate | 100-Fossil-Steam
9300 | Transmission system problems other than catastrophes (do not include switchyard problems in this category; see codes 3600 to 3629) | External | Miscellaneous (External) | U1 | Forced - Immediate | 2018 | Other | WD | 100 | Fossil-Steam | NPCC | Off-Peak | 66.5 | 21 | 1 | 1 | 9300-Transmission system problems other than catastrophes (do not include switchyard problems in this category; see codes 3600 to 3629) | U1-Forced - Immediate | 100-Fossil-Steam
9300 | Transmission system problems other than catastrophes (do not include switchyard problems in this category; see codes 3600 to 3629) | External | Miscellaneous (External) | U1 | Forced - Immediate | 2018 | Other | WD | 100 | Fossil-Steam | NPCC | Off-Peak | 214.5 | 45 | 1 | 1 | 9300-Transmission system problems other than catastrophes (do not include switchyard problems in this category; see codes 3600 to 3629) | U1-Forced - Immediate | 100-Fossil-Steam
9300 | Transmission system problems other than catastrophes (do not include switchyard problems in this category; see codes 3600 to 3629) | External | Miscellaneous (External) | U1 | Forced - Immediate | 2018 | Other | WD | 100 | Fossil-Steam | NPCC | Off-Peak | 345.75 | 45 | 1 | 1 | 9300-Transmission system problems other than catastrophes (do not include switchyard problems in this category; see codes 3600 to 3629) | U1-Forced - Immediate | 100-Fossil-Steam
9300 | Transmission system problems other than catastrophes (do not include switchyard problems in this category; see codes 3600 to 3629) | External | Miscellaneous (External) | D1 | Forced - Immediate | 2018 | Coal | CC | 100 | Fossil-Steam | MRO | Off-Peak | 25103.75 | 95 | 1 | 1 | 9300-Transmission system problems other than catastrophes (do not include switchyard problems in this category; see codes 3600 to 3629) | D1-Forced - Immediate | 100-Fossil-Steam
9300 | Transmission system problems other than catastrophes (do not include switchyard problems in this category; see codes 3600 to 3629) | External | Miscellaneous (External) | D1 | Forced - Immediate | 2018 | Coal | CC | 100 | Fossil-Steam | NPCC | Summer | 42.77 | 3.9 | 1 | 1 | 9300-Transmission system problems other than catastrophes (do not include switchyard problems in this category; see codes 3600 to 3629) | D1-Forced - Immediate | 100-Fossil-Steam
9300 | Transmission system problems other than catastrophes (do not include switchyard problems in this category; see codes 3600 to 3629) | External | Miscellaneous (External) | D1 | Forced - Immediate | 2018 | Coal | CC | 100 | Fossil-Steam | NPCC | Winter | 614.1333 | 11.2 | 1 | 1 | 9300-Transmission system problems other than catastrophes (do not include switchyard problems in this category; see codes 3600 to 3629) | D1-Forced - Immediate | 100-Fossil-Steam
9300 | Transmission system problems other than catastrophes (do not include switchyard problems in this category; see codes 3600 to 3629) | External | Miscellaneous (External) | D1 | Forced - Immediate | 2018 | Coal | CC | 100 | Fossil-Steam | MRO | Winter | 803.7 | 282 | 1 | 1 | 9300-Transmission system problems other than catastrophes (do not include switchyard problems in this category; see codes 3600 to 3629) | D1-Forced - Immediate | 100-Fossil-Steam
9300 | Transmission system problems other than catastrophes (do not include switchyard problems in this category; see codes 3600 to 3629) | External | Miscellaneous (External) | D1 | Forced - Immediate | 2018 | Gas | GG | 100 | Fossil-Steam | NPCC | Off-Peak | 337.5667 | 19 | 1 | 1 | 9300-Transmission system problems other than catastrophes (do not include switchyard problems in this category; see codes 3600 to 3629) | D1-Forced - Immediate | 100-Fossil-Steam
9300 | Transmission system problems other than catastrophes (do not include switchyard problems in this category; see codes 3600 to 3629) | External | Miscellaneous (External) | D1 | Forced - Immediate | 2018 | Gas | GG | 100 | Fossil-Steam | NPCC | Summer | 12976.2 | 243 | 1 | 1 | 9300-Transmission system problems other than catastrophes (do not include switchyard problems in this category; see codes 3600 to 3629) | D1-Forced - Immediate | 100-Fossil-Steam
9300 | Transmission system problems other than catastrophes (do not include switchyard problems in this category; see codes 3600 to 3629) | External | Miscellaneous (External) | D1 | Forced - Immediate | 2018 | Oil | OO | 100 | Fossil-Steam | NPCC | Off-Peak | 698.802 | 89.59 | 1 | 1 | 9300-Transmission system problems other than catastrophes (do not include switchyard problems in this category; see codes 3600 to 3629) | D1-Forced - Immediate | 100-Fossil-Steam
9300 | Transmission system problems other than catastrophes (do not include switchyard problems in this category; see codes 3600 to 3629) | External | Miscellaneous (External) | D1 | Forced - Immediate | 2018 | Oil | OO | 100 | Fossil-Steam | NPCC | Winter | 12692.4999 | 150 | 1 | 1 | 9300-Transmission system problems other than catastrophes (do not include switchyard problems in this category; see codes 3600 to 3629) | D1-Forced - Immediate | 100-Fossil-Steam
9300 | Transmission system problems other than catastrophes (do not include switchyard problems in this category; see codes 3600 to 3629) | External | Miscellaneous (External) | D1 | Forced - Immediate | 2018 | Other | WD | 100 | Fossil-Steam | NPCC | Off-Peak | 13.74 | 4.58 | 1 | 1 | 9300-Transmission system problems other than catastrophes (do not include switchyard problems in this category; see codes 3600 to 3629) | D1-Forced - Immediate | 100-Fossil-Steam
9300 | Transmission system problems other than catastrophes (do not include switchyard problems in this category; see codes 3600 to 3629) | External | Miscellaneous (External) | D1 | Forced - Immediate | 2018 | Other | WD | 100 | Fossil-Steam | NPCC | Off-Peak | 46.035 | 4.05 | 1 | 1 | 9300-Transmission system problems other than catastrophes (do not include switchyard problems in this category; see codes 3600 to 3629) | D1-Forced - Immediate | 100-Fossil-Steam
9300 | Transmission system problems other than catastrophes (do not include switchyard problems in this category; see codes 3600 to 3629) | External | Miscellaneous (External) | D1 | Forced - Immediate | 2018 | Other | WD | 100 | Fossil-Steam | NPCC | Off-Peak | 182.965 | 15.91 | 1 | 1 | 9300-Transmission system problems other than catastrophes (do not include switchyard problems in this category; see codes 3600 to 3629) | D1-Forced - Immediate | 100-Fossil-Steam
9300 | Transmission system problems other than catastrophes (do not include switchyard problems in this category; see codes 3600 to 3629) | External | Miscellaneous (External) | D1 | Forced - Immediate | 2018 | Other | WD | 100 | Fossil-Steam | NPCC | Off-Peak | 1673.65 | 18.7 | 1 | 1 | 9300-Transmission system problems other than catastrophes (do not include switchyard problems in this category; see codes 3600 to 3629) | D1-Forced - Immediate | 100-Fossil-Steam
9300 | Transmission system problems other than catastrophes (do not include switchyard problems in this category; see codes 3600 to 3629) | External | Miscellaneous (External) | D1 | Forced - Immediate | 2018 | Other | WD | 100 | Fossil-Steam | NPCC | Summer | 40.36 | 10.09 | 1 | 1 | 9300-Transmission system problems other than catastrophes (do not include switchyard problems in this category; see codes 3600 to 3629) | D1-Forced - Immediate | 100-Fossil-Steam
9300 | Transmission system problems other than catastrophes (do not include switchyard problems in this category; see codes 3600 to 3629) | External | Miscellaneous (External) | D1 | Forced - Immediate | 2018 | Other | WD | 100 | Fossil-Steam | NPCC | Summer | 56.75 | 11.35 | 1 | 1 | 9300-Transmission system problems other than catastrophes (do not include switchyard problems in this category; see codes 3600 to 3629) | D1-Forced - Immediate | 100-Fossil-Steam
9300 | Transmission system problems other than catastrophes (do not include switchyard problems in this category; see codes 3600 to 3629) | External | Miscellaneous (External) | D1 | Forced - Immediate | 2018 | Other | WD | 100 | Fossil-Steam | NPCC | Summer | 69.48 | 11.58 | 1 | 1 | 9300-Transmission system problems other than catastrophes (do not include switchyard problems in this category; see codes 3600 to 3629) | D1-Forced - Immediate | 100-Fossil-Steam
9300 | Transmission system problems other than catastrophes (do not include switchyard problems in this category; see codes 3600 to 3629) | External | Miscellaneous (External) | D1 | Forced - Immediate | 2018 | Other | WD | 100 | Fossil-Steam | NPCC | Summer | 159.6808 | 21.53 | 1 | 1 | 9300-Transmission system problems other than catastrophes (do not include switchyard problems in this category; see codes 3600 to 3629) | D1-Forced - Immediate | 100-Fossil-Steam
9300 | Transmission system problems other than catastrophes (do not include switchyard problems in this category; see codes 3600 to 3629) | External | Miscellaneous (External) | D1 | Forced - Immediate | 2018 | Other | WD | 100 | Fossil-Steam | NPCC | Summer | 179.52 | 16.32 | 1 | 1 | 9300-Transmission system problems other than catastrophes (do not include switchyard problems in this category; see codes 3600 to 3629) | D1-Forced - Immediate | 100-Fossil-Steam
9300 | Transmission system problems other than catastrophes (do not include switchyard problems in this category; see codes 3600 to 3629) | External | Miscellaneous (External) | D1 | Forced - Immediate | 2018 | Other | WD | 100 | Fossil-Steam | NPCC | Summer | 335.75 | 19.75 | 1 | 1 | 9300-Transmission system problems other than catastrophes (do not include switchyard problems in this category; see codes 3600 to 3629) | D1-Forced - Immediate | 100-Fossil-Steam
9300 | Transmission system problems other than catastrophes (do not include switchyard problems in this category; see codes 3600 to 3629) | External | Miscellaneous (External) | D1 | Forced - Immediate | 2018 | Other | WD | 100 | Fossil-Steam | NPCC | Winter | 28.7867 | 10.16 | 1 | 1 | 9300-Transmission system problems other than catastrophes (do not include switchyard problems in this category; see codes 3600 to 3629) | D1-Forced - Immediate | 100-Fossil-Steam
9300 | Transmission system problems other than catastrophes (do not include switchyard problems in this category; see codes 3600 to 3629) | External | Miscellaneous (External) | D1 | Forced - Immediate | 2018 | Other | WD | 100 | Fossil-Steam | NPCC | Winter | 93.8 | 13.4 | 1 | 1 | 9300-Transmission system problems other than catastrophes (do not include switchyard problems in this category; see codes 3600 to 3629) | D1-Forced - Immediate | 100-Fossil-Steam
9300 | Transmission system problems other than catastrophes (do not include switchyard problems in this category; see codes 3600 to 3629) | External | Miscellaneous (External) | D1 | Forced - Immediate | 2018 | Other | WD | 100 | Fossil-Steam | NPCC | Winter | 416.48 | 21.92 | 1 | 1 | 9300-Transmission system problems other than catastrophes (do not include switchyard problems in this category; see codes 3600 to 3629) | D1-Forced - Immediate | 100-Fossil-Steam
9300 | Transmission system problems other than catastrophes (do not include switchyard problems in this category; see codes 3600 to 3629) | External | Miscellaneous (External) | U1 | Forced - Immediate | 2018 | Coal | CC | 100 | Fossil-Steam | RFC | Off-Peak | 6825.7 | 199 | 1 | 1 | 9300-Transmission system problems other than catastrophes (do not include switchyard problems in this category; see codes 3600 to 3629) | U1-Forced - Immediate | 100-Fossil-Steam
9300 | Transmission system problems other than catastrophes (do not include switchyard problems in this category; see codes 3600 to 3629) | External | Miscellaneous (External) | U1 | Forced - Immediate | 2018 | Coal | CC | 100 | Fossil-Steam | SERC | Summer | 3876.2666 | 158 | 1 | 1 | 9300-Transmission system problems other than catastrophes (do not include switchyard problems in this category; see codes 3600 to 3629) | U1-Forced - Immediate | 100-Fossil-Steam
9300 | Transmission system problems other than catastrophes (do not include switchyard problems in this category; see codes 3600 to 3629) | External | Miscellaneous (External) | U1 | Forced - Immediate | 2018 | Coal | CC | 100 | Fossil-Steam | WECC | Summer | 8066.2497 | 405 | 1 | 1 | 9300-Transmission system problems other than catastrophes (do not include switchyard problems in this category; see codes 3600 to 3629) | U1-Forced - Immediate | 100-Fossil-Steam
9300 | Transmission system problems other than catastrophes (do not include switchyard problems in this category; see codes 3600 to 3629) | External | Miscellaneous (External) | U1 | Forced - Immediate | 2018 | Gas | GG | 100 | Fossil-Steam | NPCC | Off-Peak | 2593.5 | 190 | 1 | 1 | 9300-Transmission system problems other than catastrophes (do not include switchyard problems in this category; see codes 3600 to 3629) | U1-Forced - Immediate | 100-Fossil-Steam
9300 | Transmission system problems other than catastrophes (do not include switchyard problems in this category; see codes 3600 to 3629) | External | Miscellaneous (External) | U1 | Forced - Immediate | 2018 | Gas | GG | 100 | Fossil-Steam | NPCC | Winter | 5234.5 | 190 | 1 | 1 | 9300-Transmission system problems other than catastrophes (do not include switchyard problems in this category; see codes 3600 to 3629) | U1-Forced - Immediate | 100-Fossil-Steam
9300 | Transmission system problems other than catastrophes (do not include switchyard problems in this category; see codes 3600 to 3629) | External | Miscellaneous (External) | U1 | Forced - Immediate | 2018 | Oil | OO | 100 | Fossil-Steam | NPCC | Winter | 49620.6 | 972 | 1 | 1 | 9300-Transmission system problems other than catastrophes (do not include switchyard problems in this category; see codes 3600 to 3629) | U1-Forced - Immediate | 100-Fossil-Steam
9300 | Transmission system problems other than catastrophes (do not include switchyard problems in this category; see codes 3600 to 3629) | External | Miscellaneous (External) | U1 | Forced - Immediate | 2018 | Other | BM | 100 | Fossil-Steam | WECC | Winter | 71.2098 | 63.77 | 1 | 1 | 9300-Transmission system problems other than catastrophes (do not include switchyard problems in this category; see codes 3600 to 3629) | U1-Forced - Immediate | 100-Fossil-Steam
9300 | Transmission system problems other than catastrophes (do not include switchyard problems in this category; see codes 3600 to 3629) | External | Miscellaneous (External) | U1 | Forced - Immediate | 2018 | Nuclear | NU | 200 | Nuclear | WECC | Off-Peak | 172240.3 | 1163 | 1 | 1 | 9300-Transmission system problems other than catastrophes (do not include switchyard problems in this category; see codes 3600 to 3629) | U1-Forced - Immediate | 200-Nuclear
9300 | Transmission system problems other than catastrophes (do not include switchyard problems in this category; see codes 3600 to 3629) | External | Miscellaneous (External) | D1 | Forced - Immediate | 2018 | Nuclear | NU | 200 | Nuclear | SERC | Off-Peak | 1675.19 | 86.35 | 1 | 1 | 9300-Transmission system problems other than catastrophes (do not include switchyard problems in this category; see codes 3600 to 3629) | D1-Forced - Immediate | 200-Nuclear
9300 | Transmission system problems other than catastrophes (do not include switchyard problems in this category; see codes 3600 to 3629) | External | Miscellaneous (External) | U1 | Forced - Immediate | 2018 | Gas | GG | 300 | Gas Turbine/Jet Engine (Simple Cycle Operation) | NPCC | Off-Peak | 119.7 | 39.9 | 1 | 1 | 9300-Transmission system problems other than catastrophes (do not include switchyard problems in this category; see codes 3600 to 3629) | U1-Forced - Immediate | 300-Gas Turbine/Jet Engine (Simple Cycle Operation)
9300 | Transmission system problems other than catastrophes (do not include switchyard problems in this category; see codes 3600 to 3629) | External | Miscellaneous (External) | U1 | Forced - Immediate | 2018 | Gas | GG | 300 | Gas Turbine/Jet Engine (Simple Cycle Operation) | MRO | Off-Peak | 859.5999 | 168 | 1 | 1 | 9300-Transmission system problems other than catastrophes (do not include switchyard problems in this category; see codes 3600 to 3629) | U1-Forced - Immediate | 300-Gas Turbine/Jet Engine (Simple Cycle Operation)
9300 | Transmission system problems other than catastrophes (do not include switchyard problems in this category; see codes 3600 to 3629) | External | Miscellaneous (External) | U1 | Forced - Immediate | 2018 | Gas | GG | 300 | Gas Turbine/Jet Engine (Simple Cycle Operation) | MRO | Summer | 206.25 | 45 | 2 | 2 | 9300-Transmission system problems other than catastrophes (do not include switchyard problems in this category; see codes 3600 to 3629) | U1-Forced - Immediate | 300-Gas Turbine/Jet Engine (Simple Cycle Operation)
9300 | Transmission system problems other than catastrophes (do not include switchyard problems in this category; see codes 3600 to 3629) | External | Miscellaneous (External) | U1 | Forced - Immediate | 2018 | Gas | GG | 300 | Gas Turbine/Jet Engine (Simple Cycle Operation) | NPCC | Summer | 237.3333 | 40 | 1 | 1 | 9300-Transmission system problems other than catastrophes (do not include switchyard problems in this category; see codes 3600 to 3629) | U1-Forced - Immediate | 300-Gas Turbine/Jet Engine (Simple Cycle Operation)
9300 | Transmission system problems other than catastrophes (do not include switchyard problems in this category; see codes 3600 to 3629) | External | Miscellaneous (External) | U1 | Forced - Immediate | 2018 | Gas | GG | 300 | Gas Turbine/Jet Engine (Simple Cycle Operation) | WECC | Winter | 746 | 60 | 1 | 1 | 9300-Transmission system problems other than catastrophes (do not include switchyard problems in this category; see codes 3600 to 3629) | U1-Forced - Immediate | 300-Gas Turbine/Jet Engine (Simple Cycle Operation)
9300 | Transmission system problems other than catastrophes (do not include switchyard problems in this category; see codes 3600 to 3629) | External | Miscellaneous (External) | U1 | Forced - Immediate | 2018 | Gas | GG | 300 | Gas Turbine/Jet Engine (Simple Cycle Operation) | NPCC | Winter | 3964 | 48 | 1 | 1 | 9300-Transmission system problems other than catastrophes (do not include switchyard problems in this category; see codes 3600 to 3629) | U1-Forced - Immediate | 300-Gas Turbine/Jet Engine (Simple Cycle Operation)
9300 | Transmission system problems other than catastrophes (do not include switchyard problems in this category; see codes 3600 to 3629) | External | Miscellaneous (External) | U1 | Forced - Immediate | 2018 | Oil | DI | 300 | Gas Turbine/Jet Engine (Simple Cycle Operation) | NPCC | Off-Peak | 696.2 | 23.6 | 1 | 1 | 9300-Transmission system problems other than catastrophes (do not include switchyard problems in this category; see codes 3600 to 3629) | U1-Forced - Immediate | 300-Gas Turbine/Jet Engine (Simple Cycle Operation)
9300 | Transmission system problems other than catastrophes (do not include switchyard problems in this category; see codes 3600 to 3629) | External | Miscellaneous (External) | U1 | Forced - Immediate | 2018 | Oil | DI | 300 | Gas Turbine/Jet Engine (Simple Cycle Operation) | NPCC | Off-Peak | 956.13 | 15.7 | 1 | 1 | 9300-Transmission system problems other than catastrophes (do not include switchyard problems in this category; see codes 3600 to 3629) | U1-Forced - Immediate | 300-Gas Turbine/Jet Engine (Simple Cycle Operation)
9300 | Transmission system problems other than catastrophes (do not include switchyard problems in this category; see codes 3600 to 3629) | External | Miscellaneous (External) | U1 | Forced - Immediate | 2018 | Oil | DI | 300 | Gas Turbine/Jet Engine (Simple Cycle Operation) | NPCC | Summer | 20.35 | 16.5 | 1 | 1 | 9300-Transmission system problems other than catastrophes (do not include switchyard problems in this category; see codes 3600 to 3629) | U1-Forced - Immediate | 300-Gas Turbine/Jet Engine (Simple Cycle Operation)
9300 | Transmission system problems other than catastrophes (do not include switchyard problems in this category; see codes 3600 to 3629) | External | Miscellaneous (External) | U1 | Forced - Immediate | 2018 | Oil | DI | 300 | Gas Turbine/Jet Engine (Simple Cycle Operation) | NPCC | Summer | 300.2267 | 18.4 | 1 | 1 | 9300-Transmission system problems other than catastrophes (do not include switchyard problems in this category; see codes 3600 to 3629) | U1-Forced - Immediate | 300-Gas Turbine/Jet Engine (Simple Cycle Operation)
9300 | Transmission system problems other than catastrophes (do not include switchyard problems in this category; see codes 3600 to 3629) | External | Miscellaneous (External) | U1 | Forced - Immediate | 2018 | Oil | DI | 300 | Gas Turbine/Jet Engine (Simple Cycle Operation) | NPCC | Winter | 132.7083 | 24.5 | 1 | 1 | 9300-Transmission system problems other than catastrophes (do not include switchyard problems in this category; see codes 3600 to 3629) | U1-Forced - Immediate | 300-Gas Turbine/Jet Engine (Simple Cycle Operation)
9300 | Transmission system problems other than catastrophes (do not include switchyard problems in this category; see codes 3600 to 3629) | External | Miscellaneous (External) | U1 | Forced - Immediate | 2018 | Oil | DI | 300 | Gas Turbine/Jet Engine (Simple Cycle Operation) | NPCC | Winter | 249.73 | 22.1 | 1 | 1 | 9300-Transmission system problems other than catastrophes (do not include switchyard problems in this category; see codes 3600 to 3629) | U1-Forced - Immediate | 300-Gas Turbine/Jet Engine (Simple Cycle Operation)
9300 | Transmission system problems other than catastrophes (do not include switchyard problems in this category; see codes 3600 to 3629) | External | Miscellaneous (External) | U1 | Forced - Immediate | 2018 | Oil | DI | 300 | Gas Turbine/Jet Engine (Simple Cycle Operation) | NPCC | Winter | 267.81 | 23.7 | 1 | 1 | 9300-Transmission system problems other than catastrophes (do not include switchyard problems in this category; see codes 3600 to 3629) | U1-Forced - Immediate | 300-Gas Turbine/Jet Engine (Simple Cycle Operation)
9300 | Transmission system problems other than catastrophes (do not include switchyard problems in this category; see codes 3600 to 3629) | External | Miscellaneous (External) | U1 | Forced - Immediate | 2018 | Oil | DI | 300 | Gas Turbine/Jet Engine (Simple Cycle Operation) | NPCC | Winter | 271.6 | 21 | 1 | 1 | 9300-Transmission system problems other than catastrophes (do not include switchyard problems in this category; see codes 3600 to 3629) | U1-Forced - Immediate | 300-Gas Turbine/Jet Engine (Simple Cycle Operation)
9300 | Transmission system problems other than catastrophes (do not include switchyard problems in this category; see codes 3600 to 3629) | External | Miscellaneous (External) | U1 | Forced - Immediate | 2018 | Oil | DI | 300 | Gas Turbine/Jet Engine (Simple Cycle Operation) | NPCC | Winter | 283.24 | 21.9 | 2 | 2 | 9300-Transmission system problems other than catastrophes (do not include switchyard problems in this category; see codes 3600 to 3629) | U1-Forced - Immediate | 300-Gas Turbine/Jet Engine (Simple Cycle Operation)
9300 | Transmission system problems other than catastrophes (do not include switchyard problems in this category; see codes 3600 to 3629) | External | Miscellaneous (External) | U1 | Forced - Immediate | 2018 | Oil | DI | 300 | Gas Turbine/Jet Engine (Simple Cycle Operation) | NPCC | Winter | 312.9867 | 24.2 | 1 | 1 | 9300-Transmission system problems other than catastrophes (do not include switchyard problems in this category; see codes 3600 to 3629) | U1-Forced - Immediate | 300-Gas Turbine/Jet Engine (Simple Cycle Operation)
9300 | Transmission system problems other than catastrophes (do not include switchyard problems in this category; see codes 3600 to 3629) | External | Miscellaneous (External) | U1 | Forced - Immediate | 2018 | Oil | DI | 300 | Gas Turbine/Jet Engine (Simple Cycle Operation) | NPCC | Winter | 805.95 | 24.3 | 1 | 1 | 9300-Transmission system problems other than catastrophes (do not include switchyard problems in this category; see codes 3600 to 3629) | U1-Forced - Immediate | 300-Gas Turbine/Jet Engine (Simple Cycle Operation)
9300 | Transmission system problems other than catastrophes (do not include switchyard problems in this category; see codes 3600 to 3629) | External | Miscellaneous (External) | U1 | Forced - Immediate | 2018 | Oil | DI | 300 | Gas Turbine/Jet Engine (Simple Cycle Operation) | NPCC | Winter | 982.9733 | 21.4 | 1 | 1 | 9300-Transmission system problems other than catastrophes (do not include switchyard problems in this category; see codes 3600 to 3629) | U1-Forced - Immediate | 300-Gas Turbine/Jet Engine (Simple Cycle Operation)
9300 | Transmission system problems other than catastrophes (do not include switchyard problems in this category; see codes 3600 to 3629) | External | Miscellaneous (External) | U1 | Forced - Immediate | 2018 | Oil | DI | 300 | Gas Turbine/Jet Engine (Simple Cycle Operation) | NPCC | Winter | 1277.9367 | 21.4 | 1 | 1 | 9300-Transmission system problems other than catastrophes (do not include switchyard problems in this category; see codes 3600 to 3629) | U1-Forced - Immediate | 300-Gas Turbine/Jet Engine (Simple Cycle Operation)
9300 | Transmission system problems other than catastrophes (do not include switchyard problems in this category; see codes 3600 to 3629) | External | Miscellaneous (External) | U1 | Forced - Immediate | 2018 | Oil | DI | 300 | Gas Turbine/Jet Engine (Simple Cycle Operation) | NPCC | Winter | 1463.0583 | 24.5 | 1 | 1 | 9300-Transmission system problems other than catastrophes (do not include switchyard problems in this category; see codes 3600 to 3629) | U1-Forced - Immediate | 300-Gas Turbine/Jet Engine (Simple Cycle Operation)
9300 | Transmission system problems other than catastrophes (do not include switchyard problems in this category; see codes 3600 to 3629) | External | Miscellaneous (External) | U1 | Forced - Immediate | 2018 | Oil | KE | 300 | Gas Turbine/Jet Engine (Simple Cycle Operation) | NPCC | Winter | 2617.1667 | 41 | 1 | 1 | 9300-Transmission system problems other than catastrophes (do not include switchyard problems in this category; see codes 3600 to 3629) | U1-Forced - Immediate | 300-Gas Turbine/Jet Engine (Simple Cycle Operation)
9300 | Transmission system problems other than catastrophes (do not include switchyard problems in this category; see codes 3600 to 3629) | External | Miscellaneous (External) | U1 | Forced - Immediate | 2018 | Oil | KE | 300 | Gas Turbine/Jet Engine (Simple Cycle Operation) | NPCC | Winter | 2647.2333 | 41 | 1 | 1 | 9300-Transmission system problems other than catastrophes (do not include switchyard problems in this category; see codes 3600 to 3629) | U1-Forced - Immediate | 300-Gas Turbine/Jet Engine (Simple Cycle Operation)
9300 | Transmission system problems other than catastrophes (do not include switchyard problems in this category; see codes 3600 to 3629) | External | Miscellaneous (External) | SF | Startup Failure | 2018 | Gas | GG | 300 | Gas Turbine/Jet Engine (Simple Cycle Operation) | MRO | Off-Peak | 41.25 | 55 | 1 | 1 | 9300-Transmission system problems other than catastrophes (do not include switchyard problems in this category; see codes 3600 to 3629) | SF-Startup Failure | 300-Gas Turbine/Jet Engine (Simple Cycle Operation)
9300 | Transmission system problems other than catastrophes (do not include switchyard problems in this category; see codes 3600 to 3629) | External | Miscellaneous (External) | U1 | Forced - Immediate | 2018 | Gas | GG | 300 | Gas Turbine/Jet Engine (Simple Cycle Operation) | NPCC | Off-Peak | 8.8667 | 38 | 4 | 4 | 9300-Transmission system problems other than catastrophes (do not include switchyard problems in this category; see codes 3600 to 3629) | U1-Forced - Immediate | 300-Gas Turbine/Jet Engine (Simple Cycle Operation)
9300 | Transmission system problems other than catastrophes (do not include switchyard problems in this category; see codes 3600 to 3629) | External | Miscellaneous (External) | U1 | Forced - Immediate | 2018 | Gas | GG | 300 | Gas Turbine/Jet Engine (Simple Cycle Operation) | WECC | Off-Peak | 16.3333 | 49 | 1 | 1 | 9300-Transmission system problems other than catastrophes (do not include switchyard problems in this category; see codes 3600 to 3629) | U1-Forced - Immediate | 300-Gas Turbine/Jet Engine (Simple Cycle Operation)
9300 | Transmission system problems other than catastrophes (do not include switchyard problems in this category; see codes 3600 to 3629) | External | Miscellaneous (External) | U1 | Forced - Immediate | 2018 | Gas | GG | 300 | Gas Turbine/Jet Engine (Simple Cycle Operation) | NPCC | Off-Peak | 99.4333 | 38 | 4 | 4 | 9300-Transmission system problems other than catastrophes (do not include switchyard problems in this category; see codes 3600 to 3629) | U1-Forced - Immediate | 300-Gas Turbine/Jet Engine (Simple Cycle Operation)
9300 | Transmission system problems other than catastrophes (do not include switchyard problems in this category; see codes 3600 to 3629) | External | Miscellaneous (External) | U1 | Forced - Immediate | 2018 | Gas | GG | 300 | Gas Turbine/Jet Engine (Simple Cycle Operation) | NPCC | Off-Peak | 187.3333 | 40 | 1 | 1 | 9300-Transmission system problems other than catastrophes (do not include switchyard problems in this category; see codes 3600 to 3629) | U1-Forced - Immediate | 300-Gas Turbine/Jet Engine (Simple Cycle Operation)
9300 | Transmission system problems other than catastrophes (do not include switchyard problems in this category; see codes 3600 to 3629) | External | Miscellaneous (External) | U1 | Forced - Immediate | 2018 | Gas | GG | 300 | Gas Turbine/Jet Engine (Simple Cycle Operation) | WECC | Off-Peak | 223.7666 | 49 | 1 | 1 | 9300-Transmission system problems other than catastrophes (do not include switchyard problems in this category; see codes 3600 to 3629) | U1-Forced - Immediate | 300-Gas Turbine/Jet Engine (Simple Cycle Operation)
9300 | Transmission system problems other than catastrophes (do not include switchyard problems in this category; see codes 3600 to 3629) | External | Miscellaneous (External) | U1 | Forced - Immediate | 2018 | Gas | GG | 300 | Gas Turbine/Jet Engine (Simple Cycle Operation) | MRO | Off-Peak | 1222.395 | 107.7 | 1 | 1 | 9300-Transmission system problems other than catastrophes (do not include switchyard problems in this category; see codes 3600 to 3629) | U1-Forced - Immediate | 300-Gas Turbine/Jet Engine (Simple Cycle Operation)
9300 | Transmission system problems other than catastrophes (do not include switchyard problems in this category; see codes 3600 to 3629) | External | Miscellaneous (External) | U1 | Forced - Immediate | 2018 | Gas | GG | 300 | Gas Turbine/Jet Engine (Simple Cycle Operation) | MRO | Off-Peak | 6325 | 55 | 1 | 1 | 9300-Transmission system problems other than catastrophes (do not include switchyard problems in this category; see codes 3600 to 3629) | U1-Forced - Immediate | 300-Gas Turbine/Jet Engine (Simple Cycle Operation)
9300 | Transmission system problems other than catastrophes (do not include switchyard problems in this category; see codes 3600 to 3629) | External | Miscellaneous (External) | U1 | Forced - Immediate | 2018 | Gas | GG | 300 | Gas Turbine/Jet Engine (Simple Cycle Operation) | WECC | Summer | 121.7333 | 44 | 1 | 1 | 9300-Transmission system problems other than catastrophes (do not include switchyard problems in this category; see codes 3600 to 3629) | U1-Forced - Immediate | 300-Gas Turbine/Jet Engine (Simple Cycle Operation)
9300 | Transmission system problems other than catastrophes (do not include switchyard problems in this category; see codes 3600 to 3629) | External | Miscellaneous (External) | U1 | Forced - Immediate | 2018 | Gas | GG | 300 | Gas Turbine/Jet Engine (Simple Cycle Operation) | WECC | Summer | 171.4333 | 37 | 2 | 2 | 9300-Transmission system problems other than catastrophes (do not include switchyard problems in this category; see codes 3600 to 3629) | U1-Forced - Immediate | 300-Gas Turbine/Jet Engine (Simple Cycle Operation)
9300 | Transmission system problems other than catastrophes (do not include switchyard problems in this category; see codes 3600 to 3629) | External | Miscellaneous (External) | U1 | Forced - Immediate | 2018 | Gas | GG | 300 | Gas Turbine/Jet Engine (Simple Cycle Operation) | NPCC | Summer | 192 | 40 | 1 | 1 | 9300-Transmission system problems other than catastrophes (do not include switchyard problems in this category; see codes 3600 to 3629) | U1-Forced - Immediate | 300-Gas Turbine/Jet Engine (Simple Cycle Operation)
9300 | Transmission system problems other than catastrophes (do not include switchyard problems in this category; see codes 3600 to 3629) | External | Miscellaneous (External) | U1 | Forced - Immediate | 2018 | Gas | GG | 300 | Gas Turbine/Jet Engine (Simple Cycle Operation) | NPCC | Summer | 245.3333 | 32 | 2 | 2 | 9300-Transmission system problems other than catastrophes (do not include switchyard problems in this category; see codes 3600 to 3629) | U1-Forced - Immediate | 300-Gas Turbine/Jet Engine (Simple Cycle Operation)
9300 | Transmission system problems other than catastrophes (do not include switchyard problems in this category; see codes 3600 to 3629) | External | Miscellaneous (External) | U1 | Forced - Immediate | 2018 | Gas | GG | 300 | Gas Turbine/Jet Engine (Simple Cycle Operation) | NPCC | Summer | 400.6666 | 40 | 1 | 1 | 9300-Transmission system problems other than catastrophes (do not include switchyard problems in this category; see codes 3600 to 3629) | U1-Forced - Immediate | 300-Gas Turbine/Jet Engine (Simple Cycle Operation)
9300 | Transmission system problems other than catastrophes (do not include switchyard problems in this category; see codes 3600 to 3629) | External | Miscellaneous (External) | U1 | Forced - Immediate | 2018 | Gas | GG | 300 | Gas Turbine/Jet Engine (Simple Cycle Operation) | WECC | Winter | 45 | 60 | 2 | 2 | 9300-Transmission system problems other than catastrophes (do not include switchyard problems in this category; see codes 3600 to 3629) | U1-Forced - Immediate | 300-Gas Turbine/Jet Engine (Simple Cycle Operation)
9300 | Transmission system problems other than catastrophes (do not include switchyard problems in this category; see codes 3600 to 3629) | External | Miscellaneous (External) | U1 | Forced - Immediate | 2018 | Gas | GG | 300 | Gas Turbine/Jet Engine (Simple Cycle Operation) | SERC | Winter | 97.4166 | 167 | 1 | 1 | 9300-Transmission system problems other than catastrophes (do not include switchyard problems in this category; see codes 3600 to 3629) | U1-Forced - Immediate | 300-Gas Turbine/Jet Engine (Simple Cycle Operation)
9300 | Transmission system problems other than catastrophes (do not include switchyard problems in this category; see codes 3600 to 3629) | External | Miscellaneous (External) | U1 | Forced - Immediate | 2018 | Gas | GG | 300 | Gas Turbine/Jet Engine (Simple Cycle Operation) | SERC | Winter | 2489.9999 | 180 | 1 | 1 | 9300-Transmission system problems other than catastrophes (do not include switchyard problems in this category; see codes 3600 to 3629) | U1-Forced - Immediate | 300-Gas Turbine/Jet Engine (Simple Cycle Operation)
9300 | Transmission system problems other than catastrophes (do not include switchyard problems in this category; see codes 3600 to 3629) | External | Miscellaneous (External) | U1 | Forced - Immediate | 2018 | Gas | GG | 300 | Gas Turbine/Jet Engine (Simple Cycle Operation) | SERC | Winter | 3067.5 | 90 | 1 | 1 | 9300-Transmission system problems other than catastrophes (do not include switchyard problems in this category; see codes 3600 to 3629) | U1-Forced - Immediate | 300-Gas Turbine/Jet Engine (Simple Cycle Operation)
9300 | Transmission system problems other than catastrophes (do not include switchyard problems in this category; see codes 3600 to 3629) | External | Miscellaneous (External) | U1 | Forced - Immediate | 2018 | Oil | DI | 300 | Gas Turbine/Jet Engine (Simple Cycle Operation) | NPCC | Off-Peak | 1138.83 | 18.7 | 1 | 1 | 9300-Transmission system problems other than catastrophes (do not include switchyard problems in this category; see codes 3600 to 3629) | U1-Forced - Immediate | 300-Gas Turbine/Jet Engine (Simple Cycle Operation)
9300 | Transmission system problems other than catastrophes (do not include switchyard problems in this category; see codes 3600 to 3629) | External | Miscellaneous (External) | U1 | Forced - Immediate | 2018 | Oil | DI | 300 | Gas Turbine/Jet Engine (Simple Cycle Operation) | NPCC | Off-Peak | 2638.6 | 79 | 1 | 1 | 9300-Transmission system problems other than catastrophes (do not include switchyard problems in this category; see codes 3600 to 3629) | U1-Forced - Immediate | 300-Gas Turbine/Jet Engine (Simple Cycle Operation)
9300 | Transmission system problems other than catastrophes (do not include switchyard problems in this category; see codes 3600 to 3629) | External | Miscellaneous (External) | U1 | Forced - Immediate | 2018 | Oil | DI | 300 | Gas Turbine/Jet Engine (Simple Cycle Operation) | NPCC | Summer | 20.1033 | 16.3 | 1 | 1 | 9300-Transmission system problems other than catastrophes (do not include switchyard problems in this category; see codes 3600 to 3629) | U1-Forced - Immediate | 300-Gas Turbine/Jet Engine (Simple Cycle Operation)
9300 | Transmission system problems other than catastrophes (do not include switchyard problems in this category; see codes 3600 to 3629) | External | Miscellaneous (External) | U1 | Forced - Immediate | 2018 | Oil | DI | 300 | Gas Turbine/Jet Engine (Simple Cycle Operation) | NPCC | Summer | 21.83 | 17.7 | 1 | 1 | 9300-Transmission system problems other than catastrophes (do not include switchyard problems in this category; see codes 3600 to 3629) | U1-Forced - Immediate | 300-Gas Turbine/Jet Engine (Simple Cycle Operation)
9300 | Transmission system problems other than catastrophes (do not include switchyard problems in this category; see codes 3600 to 3629) | External | Miscellaneous (External) | U1 | Forced - Immediate | 2018 | Oil | DI | 300 | Gas Turbine/Jet Engine (Simple Cycle Operation) | NPCC | Summer | 310.0167 | 19 | 1 | 1 | 9300-Transmission system problems other than catastrophes (do not include switchyard problems in this category; see codes 3600 to 3629) | U1-Forced - Immediate | 300-Gas Turbine/Jet Engine (Simple Cycle Operation)
9300 | Transmission system problems other than catastrophes (do not include switchyard problems in this category; see codes 3600 to 3629) | External | Miscellaneous (External) | U1 | Forced - Immediate | 2018 | Oil | DI | 300 | Gas Turbine/Jet Engine (Simple Cycle Operation) | NPCC | Winter | 126.75 | 23.4 | 1 | 1 | 9300-Transmission system problems other than catastrophes (do not include switchyard problems in this category; see codes 3600 to 3629) | U1-Forced - Immediate | 300-Gas Turbine/Jet Engine (Simple Cycle Operation)
9300 | Transmission system problems other than catastrophes (do not include switchyard problems in this category; see codes 3600 to 3629) | External | Miscellaneous (External) | U1 | Forced - Immediate | 2018 | Oil | DI | 300 | Gas Turbine/Jet Engine (Simple Cycle Operation) | NPCC | Winter | 251.99 | 22.3 | 1 | 1 | 9300-Transmission system problems other than catastrophes (do not include switchyard problems in this category; see codes 3600 to 3629) | U1-Forced - Immediate | 300-Gas Turbine/Jet Engine (Simple Cycle Operation)
9300 | Transmission system problems other than catastrophes (do not include switchyard problems in this category; see codes 3600 to 3629) | External | Miscellaneous (External) | U1 | Forced - Immediate | 2018 | Oil | DI | 300 | Gas Turbine/Jet Engine (Simple Cycle Operation) | NPCC | Winter | 291 | 22.5 | 1 | 1 | 9300-Transmission system problems other than catastrophes (do not include switchyard problems in this category; see codes 3600 to 3629) | U1-Forced - Immediate | 300-Gas Turbine/Jet Engine (Simple Cycle Operation)
9300 | Transmission system problems other than catastrophes (do not include switchyard problems in this category; see codes 3600 to 3629) | External | Miscellaneous (External) | U1 | Forced - Immediate | 2018 | Oil | DI | 300 | Gas Turbine/Jet Engine (Simple Cycle Operation) | NPCC | Winter | 746.25 | 22.5 | 1 | 1 | 9300-Transmission system problems other than catastrophes (do not include switchyard problems in this category; see codes 3600 to 3629) | U1-Forced - Immediate | 300-Gas Turbine/Jet Engine (Simple Cycle Operation)
9300 | Transmission system problems other than catastrophes (do not include switchyard problems in this category; see codes 3600 to 3629) | External | Miscellaneous (External) | U1 | Forced - Immediate | 2018 | Oil | DI | 300 | Gas Turbine/Jet Engine (Simple Cycle Operation) | NPCC | Winter | 1084.0267 | 23.6 | 1 | 1 | 9300-Transmission system problems other than catastrophes (do not include switchyard problems in this category; see codes 3600 to 3629) | U1-Forced - Immediate | 300-Gas Turbine/Jet Engine (Simple Cycle Operation)
9300 | Transmission system problems other than catastrophes (do not include switchyard problems in this category; see codes 3600 to 3629) | External | Miscellaneous (External) | U1 | Forced - Immediate | 2018 | Oil | DI | 300 | Gas Turbine/Jet Engine (Simple Cycle Operation) | NPCC | Winter | 1325.71 | 22.2 | 1 | 1 | 9300-Transmission system problems other than catastrophes (do not include switchyard problems in this category; see codes 3600 to 3629) | U1-Forced - Immediate | 300-Gas Turbine/Jet Engine (Simple Cycle Operation)
9300 | Transmission system problems other than catastrophes (do not include switchyard problems in this category; see codes 3600 to 3629) | External | Miscellaneous (External) | U1 | Forced - Immediate | 2018 | Oil | KE | 300 | Gas Turbine/Jet Engine (Simple Cycle Operation) | NPCC | Summer | 3345.8333 | 50 | 2 | 2 | 9300-Transmission system problems other than catastrophes (do not include switchyard problems in this category; see codes 3600 to 3629) | U1-Forced - Immediate | 300-Gas Turbine/Jet Engine (Simple Cycle Operation)
9300 | Transmission system problems other than catastrophes (do not include switchyard problems in this category; see codes 3600 to 3629) | External | Miscellaneous (External) | U1 | Forced - Immediate | 2018 | Gas | GG | 300 | Gas Turbine/Jet Engine (Simple Cycle Operation) | WECC | Off-Peak | 28 | 48 | 1 | 1 | 9300-Transmission system problems other than catastrophes (do not include switchyard problems in this category; see codes 3600 to 3629) | U1-Forced - Immediate | 300-Gas Turbine/Jet Engine (Simple Cycle Operation)
9300 | Transmission system problems other than catastrophes (do not include switchyard problems in this category; see codes 3600 to 3629) | External | Miscellaneous (External) | U1 | Forced - Immediate | 2018 | Gas | GG | 300 | Gas Turbine/Jet Engine (Simple Cycle Operation) | NPCC | Off-Peak | 114.6666 | 40 | 1 | 1 | 9300-Transmission system problems other than catastrophes (do not include switchyard problems in this category; see codes 3600 to 3629) | U1-Forced - Immediate | 300-Gas Turbine/Jet Engine (Simple Cycle Operation)
9300 | Transmission system problems other than catastrophes (do not include switchyard problems in this category; see codes 3600 to 3629) | External | Miscellaneous (External) | U1 | Forced - Immediate | 2018 | Gas | GG | 300 | Gas Turbine/Jet Engine (Simple Cycle Operation) | NPCC | Off-Peak | 186.865 | 39.9 | 1 | 1 | 9300-Transmission system problems other than catastrophes (do not include switchyard problems in this category; see codes 3600 to 3629) | U1-Forced - Immediate | 300-Gas Turbine/Jet Engine (Simple Cycle Operation)
9300 | Transmission system problems other than catastrophes (do not include switchyard problems in this category; see codes 3600 to 3629) | External | Miscellaneous (External) | U1 | Forced - Immediate | 2018 | Gas | GG | 300 | Gas Turbine/Jet Engine (Simple Cycle Operation) | SERC | Off-Peak | 315.6833 | 47 | 1 | 1 | 9300-Transmission system problems other than catastrophes (do not include switchyard problems in this category; see codes 3600 to 3629) | U1-Forced - Immediate | 300-Gas Turbine/Jet Engine (Simple Cycle Operation)
9300 | Transmission system problems other than catastrophes (do not include switchyard problems in this category; see codes 3600 to 3629) | External | Miscellaneous (External) | U1 | Forced - Immediate | 2018 | Gas | GG | 300 | Gas Turbine/Jet Engine (Simple Cycle Operation) | SERC | Off-Peak | 930 | 155 | 1 | 1 | 9300-Transmission system problems other than catastrophes (do not include switchyard problems in this category; see codes 3600 to 3629) | U1-Forced - Immediate | 300-Gas Turbine/Jet Engine (Simple Cycle Operation)
9300 | Transmission system problems other than catastrophes (do not include switchyard problems in this category; see codes 3600 to 3629) | External | Miscellaneous (External) | U1 | Forced - Immediate | 2018 | Gas | GG | 300 | Gas Turbine/Jet Engine (Simple Cycle Operation) | NPCC | Summer | 74.7333 | 38 | 2 | 2 | 9300-Transmission system problems other than catastrophes (do not include switchyard problems in this category; see codes 3600 to 3629) | U1-Forced - Immediate | 300-Gas Turbine/Jet Engine (Simple Cycle Operation)
9300 | Transmission system problems other than catastrophes (do not include switchyard problems in this category; see codes 3600 to 3629) | External | Miscellaneous (External) | U1 | Forced - Immediate | 2018 | Gas | GG | 300 | Gas Turbine/Jet Engine (Simple Cycle Operation) | NPCC | Summer | 236.74 | 39.9 | 1 | 1 | 9300-Transmission system problems other than catastrophes (do not include switchyard problems in this category; see codes 3600 to 3629) | U1-Forced - Immediate | 300-Gas Turbine/Jet Engine (Simple Cycle Operation)
9300 | Transmission system problems other than catastrophes (do not include switchyard problems in this category; see codes 3600 to 3629) | External | Miscellaneous (External) | U1 | Forced - Immediate | 2018 | Gas | GG | 300 | Gas Turbine/Jet Engine (Simple Cycle Operation) | WECC | Winter | 26.005 | 52.01 | 1 | 1 | 9300-Transmission system problems other than catastrophes (do not include switchyard problems in this category; see codes 3600 to 3629) | U1-Forced - Immediate | 300-Gas Turbine/Jet Engine (Simple Cycle Operation)
9300 | Transmission system problems other than catastrophes (do not include switchyard problems in this category; see codes 3600 to 3629) | External | Miscellaneous (External) | U1 | Forced - Immediate | 2018 | Gas | GG | 300 | Gas Turbine/Jet Engine (Simple Cycle Operation) | NPCC | Winter | 261.3333 | 40 | 1 | 1 | 9300-Transmission system problems other than catastrophes (do not include switchyard problems in this category; see codes 3600 to 3629) | U1-Forced - Immediate | 300-Gas Turbine/Jet Engine (Simple Cycle Operation)
9300 | Transmission system problems other than catastrophes (do not include switchyard problems in this category; see codes 3600 to 3629) | External | Miscellaneous (External) | U1 | Forced - Immediate | 2018 | Gas | GG | 300 | Gas Turbine/Jet Engine (Simple Cycle Operation) | WECC | Winter | 593.7808 | 52.01 | 1 | 1 | 9300-Transmission system problems other than catastrophes (do not include switchyard problems in this category; see codes 3600 to 3629) | U1-Forced - Immediate | 300-Gas Turbine/Jet Engine (Simple Cycle Operation)
9300 | Transmission system problems other than catastrophes (do not include switchyard problems in this category; see codes 3600 to 3629) | External | Miscellaneous (External) | U1 | Forced - Immediate | 2018 | Gas | GG | 300 | Gas Turbine/Jet Engine (Simple Cycle Operation) | SERC | Winter | 5601.0665 | 178 | 3 | 3 | 9300-Transmission system problems other than catastrophes (do not include switchyard problems in this category; see codes 3600 to 3629) | U1-Forced - Immediate | 300-Gas Turbine/Jet Engine (Simple Cycle Operation)
9300 | Transmission system problems other than catastrophes (do not include switchyard problems in this category; see codes 3600 to 3629) | External | Miscellaneous (External) | U1 | Forced - Immediate | 2018 | Oil | DI | 300 | Gas Turbine/Jet Engine (Simple Cycle Operation) | NPCC | Off-Peak | 1132.74 | 18.6 | 1 | 1 | 9300-Transmission system problems other than catastrophes (do not include switchyard problems in this category; see codes 3600 to 3629) | U1-Forced - Immediate | 300-Gas Turbine/Jet Engine (Simple Cycle Operation)
9300 | Transmission system problems other than catastrophes (do not include switchyard problems in this category; see codes 3600 to 3629) | External | Miscellaneous (External) | U1 | Forced - Immediate | 2018 | Oil | DI | 300 | Gas Turbine/Jet Engine (Simple Cycle Operation) | NPCC | Summer | 265.9617 | 16.3 | 1 | 1 | 9300-Transmission system problems other than catastrophes (do not include switchyard problems in this category; see codes 3600 to 3629) | U1-Forced - Immediate | 300-Gas Turbine/Jet Engine (Simple Cycle Operation)
9300 | Transmission system problems other than catastrophes (do not include switchyard problems in this category; see codes 3600 to 3629) | External | Miscellaneous (External) | U1 | Forced - Immediate | 2018 | Oil | DI | 300 | Gas Turbine/Jet Engine (Simple Cycle Operation) | NPCC | Summer | 288.805 | 17.7 | 1 | 1 | 9300-Transmission system problems other than catastrophes (do not include switchyard problems in this category; see codes 3600 to 3629) | U1-Forced - Immediate | 300-Gas Turbine/Jet Engine (Simple Cycle Operation)
9300 | Transmission system problems other than catastrophes (do not include switchyard problems in this category; see codes 3600 to 3629) | External | Miscellaneous (External) | U1 | Forced - Immediate | 2018 | Oil | DI | 300 | Gas Turbine/Jet Engine (Simple Cycle Operation) | NPCC | Winter | 115.9167 | 21.4 | 1 | 1 | 9300-Transmission system problems other than catastrophes (do not include switchyard problems in this category; see codes 3600 to 3629) | U1-Forced - Immediate | 300-Gas Turbine/Jet Engine (Simple Cycle Operation)
9300 | Transmission system problems other than catastrophes (do not include switchyard problems in this category; see codes 3600 to 3629) | External | Miscellaneous (External) | U1 | Forced - Immediate | 2018 | Oil | DI | 300 | Gas Turbine/Jet Engine (Simple Cycle Operation) | NPCC | Winter | 253.12 | 22.4 | 2 | 2 | 9300-Transmission system problems other than catastrophes (do not include switchyard problems in this category; see codes 3600 to 3629) | U1-Forced - Immediate | 300-Gas Turbine/Jet Engine (Simple Cycle Operation)
9300 | Transmission system problems other than catastrophes (do not include switchyard problems in this category; see codes 3600 to 3629) | External | Miscellaneous (External) | U1 | Forced - Immediate | 2018 | Oil | DI | 300 | Gas Turbine/Jet Engine (Simple Cycle Operation) | NPCC | Winter | 261.03 | 23.1 | 1 | 1 | 9300-Transmission system problems other than catastrophes (do not include switchyard problems in this category; see codes 3600 to 3629) | U1-Forced - Immediate | 300-Gas Turbine/Jet Engine (Simple Cycle Operation)
9300 | Transmission system problems other than catastrophes (do not include switchyard problems in this category; see codes 3600 to 3629) | External | Miscellaneous (External) | U1 | Forced - Immediate | 2018 | Oil | DI | 300 | Gas Turbine/Jet Engine (Simple Cycle Operation) | NPCC | Winter | 274.59 | 24.3 | 3 | 3 | 9300-Transmission system problems other than catastrophes (do not include switchyard problems in this category; see codes 3600 to 3629) | U1-Forced - Immediate | 300-Gas Turbine/Jet Engine (Simple Cycle Operation)
9300 | Transmission system problems other than catastrophes (do not include switchyard problems in this category; see codes 3600 to 3629) | External | Miscellaneous (External) | U1 | Forced - Immediate | 2018 | Oil | DI | 300 | Gas Turbine/Jet Engine (Simple Cycle Operation) | NPCC | Winter | 311.85 | 24.3 | 1 | 1 | 9300-Transmission system problems other than catastrophes (do not include switchyard problems in this category; see codes 3600 to 3629) | U1-Forced - Immediate | 300-Gas Turbine/Jet Engine (Simple Cycle Operation)
9300 | Transmission system problems other than catastrophes (do not include switchyard problems in this category; see codes 3600 to 3629) | External | Miscellaneous (External) | U1 | Forced - Immediate | 2018 | Oil | DI | 300 | Gas Turbine/Jet Engine (Simple Cycle Operation) | NPCC | Winter | 696.5 | 21 | 1 | 1 | 9300-Transmission system problems other than catastrophes (do not include switchyard problems in this category; see codes 3600 to 3629) | U1-Forced - Immediate | 300-Gas Turbine/Jet Engine (Simple Cycle Operation)
9300 | Transmission system problems other than catastrophes (do not include switchyard problems in this category; see codes 3600 to 3629) | External | Miscellaneous (External) | U1 | Forced - Immediate | 2018 | Oil | DI | 300 | Gas Turbine/Jet Engine (Simple Cycle Operation) | NPCC | Winter | 726.35 | 21.9 | 2 | 2 | 9300-Transmission system problems other than catastrophes (do not include switchyard problems in this category; see codes 3600 to 3629) | U1-Forced - Immediate | 300-Gas Turbine/Jet Engine (Simple Cycle Operation)
9300 | Transmission system problems other than catastrophes (do not include switchyard problems in this category; see codes 3600 to 3629) | External | Miscellaneous (External) | U1 | Forced - Immediate | 2018 | Oil | DI | 300 | Gas Turbine/Jet Engine (Simple Cycle Operation) | NPCC | Winter | 779.4167 | 23.5 | 2 | 2 | 9300-Transmission system problems other than catastrophes (do not include switchyard problems in this category; see codes 3600 to 3629) | U1-Forced - Immediate | 300-Gas Turbine/Jet Engine (Simple Cycle Operation)
9300 | Transmission system problems other than catastrophes (do not include switchyard problems in this category; see codes 3600 to 3629) | External | Miscellaneous (External) | U1 | Forced - Immediate | 2018 | Oil | DI | 300 | Gas Turbine/Jet Engine (Simple Cycle Operation) | NPCC | Winter | 782.7333 | 23.6 | 1 | 1 | 9300-Transmission system problems other than catastrophes (do not include switchyard problems in this category; see codes 3600 to 3629) | U1-Forced - Immediate | 300-Gas Turbine/Jet Engine (Simple Cycle Operation)
9300 | Transmission system problems other than catastrophes (do not include switchyard problems in this category; see codes 3600 to 3629) | External | Miscellaneous (External) | U1 | Forced - Immediate | 2018 | Oil | DI | 300 | Gas Turbine/Jet Engine (Simple Cycle Operation) | NPCC | Winter | 802.6333 | 24.2 | 1 | 1 | 9300-Transmission system problems other than catastrophes (do not include switchyard problems in this category; see codes 3600 to 3629) | U1-Forced - Immediate | 300-Gas Turbine/Jet Engine (Simple Cycle Operation)
9300 | Transmission system problems other than catastrophes (do not include switchyard problems in this category; see codes 3600 to 3629) | External | Miscellaneous (External) | U1 | Forced - Immediate | 2018 | Oil | DI | 300 | Gas Turbine/Jet Engine (Simple Cycle Operation) | NPCC | Winter | 1143.74 | 24.9 | 2 | 2 | 9300-Transmission system problems other than catastrophes (do not include switchyard problems in this category; see codes 3600 to 3629) | U1-Forced - Immediate | 300-Gas Turbine/Jet Engine (Simple Cycle Operation)
9300 | Transmission system problems other than catastrophes (do not include switchyard problems in this category; see codes 3600 to 3629) | External | Miscellaneous (External) | U1 | Forced - Immediate | 2018 | Oil | KE | 300 | Gas Turbine/Jet Engine (Simple Cycle Operation) | NPCC | Off-Peak | 266.6667 | 20 | 1 | 1 | 9300-Transmission system problems other than catastrophes (do not include switchyard problems in this category; see codes 3600 to 3629) | U1-Forced - Immediate | 300-Gas Turbine/Jet Engine (Simple Cycle Operation)
9300 | Transmission system problems other than catastrophes (do not include switchyard problems in this category; see codes 3600 to 3629) | External | Miscellaneous (External) | U1 | Forced - Immediate | 2018 | Oil | KE | 300 | Gas Turbine/Jet Engine (Simple Cycle Operation) | NPCC | Summer | 6587.5 | 50 | 2 | 2 | 9300-Transmission system problems other than catastrophes (do not include switchyard problems in this category; see codes 3600 to 3629) | U1-Forced - Immediate | 300-Gas Turbine/Jet Engine (Simple Cycle Operation)
9300 | Transmission system problems other than catastrophes (do not include switchyard problems in this category; see codes 3600 to 3629) | External | Miscellaneous (External) | U2 | Forced - Delayed | 2018 | Gas | GG | 300 | Gas Turbine/Jet Engine (Simple Cycle Operation) | NPCC | Summer | 655.2116 | 49.7 | 1 | 1 | 9300-Transmission system problems other than catastrophes (do not include switchyard problems in this category; see codes 3600 to 3629) | U2-Forced - Delayed | 300-Gas Turbine/Jet Engine (Simple Cycle Operation)
9300 | Transmission system problems other than catastrophes (do not include switchyard problems in this category; see codes 3600 to 3629) | External | Miscellaneous (External) | U1 | Forced - Immediate | 2018 | Gas | GG | 300 | Gas Turbine/Jet Engine (Simple Cycle Operation) | WECC | Off-Peak | 208.165 | 48.98 | 1 | 1 | 9300-Transmission system problems other than catastrophes (do not include switchyard problems in this category; see codes 3600 to 3629) | U1-Forced - Immediate | 300-Gas Turbine/Jet Engine (Simple Cycle Operation)
9300 | Transmission system problems other than catastrophes (do not include switchyard problems in this category; see codes 3600 to 3629) | External | Miscellaneous (External) | U1 | Forced - Immediate | 2018 | Gas | GG | 300 | Gas Turbine/Jet Engine (Simple Cycle Operation) | SERC | Off-Peak | 1622.6832 | 167 | 1 | 1 | 9300-Transmission system problems other than catastrophes (do not include switchyard problems in this category; see codes 3600 to 3629) | U1-Forced - Immediate | 300-Gas Turbine/Jet Engine (Simple Cycle Operation)
9300 | Transmission system problems other than catastrophes (do not include switchyard problems in this category; see codes 3600 to 3629) | External | Miscellaneous (External) | U1 | Forced - Immediate | 2018 | Gas | GG | 300 | Gas Turbine/Jet Engine (Simple Cycle Operation) | WECC | Summer | 111.6166 | 37 | 1 | 1 | 9300-Transmission system problems other than catastrophes (do not include switchyard problems in this category; see codes 3600 to 3629) | U1-Forced - Immediate | 300-Gas Turbine/Jet Engine (Simple Cycle Operation)
9300 | Transmission system problems other than catastrophes (do not include switchyard problems in this category; see codes 3600 to 3629) | External | Miscellaneous (External) | U1 | Forced - Immediate | 2018 | Gas | GG | 300 | Gas Turbine/Jet Engine (Simple Cycle Operation) | RFC | Winter | 123.2 | 44 | 2 | 2 | 9300-Transmission system problems other than catastrophes (do not include switchyard problems in this category; see codes 3600 to 3629) | U1-Forced - Immediate | 300-Gas Turbine/Jet Engine (Simple Cycle Operation)
9300 | Transmission system problems other than catastrophes (do not include switchyard problems in this category; see codes 3600 to 3629) | External | Miscellaneous (External) | U1 | Forced - Immediate | 2018 | Gas | GG | 300 | Gas Turbine/Jet Engine (Simple Cycle Operation) | NPCC | Winter | 392.35 | 39.9 | 1 | 1 | 9300-Transmission system problems other than catastrophes (do not include switchyard problems in this category; see codes 3600 to 3629) | U1-Forced - Immediate | 300-Gas Turbine/Jet Engine (Simple Cycle Operation)
9300 | Transmission system problems other than catastrophes (do not include switchyard problems in this category; see codes 3600 to 3629) | External | Miscellaneous (External) | U1 | Forced - Immediate | 2018 | Gas | GG | 300 | Gas Turbine/Jet Engine (Simple Cycle Operation) | NPCC | Winter | 393.3333 | 40 | 1 | 1 | 9300-Transmission system problems other than catastrophes (do not include switchyard problems in this category; see codes 3600 to 3629) | U1-Forced - Immediate | 300-Gas Turbine/Jet Engine (Simple Cycle Operation)
9300 | Transmission system problems other than catastrophes (do not include switchyard problems in this category; see codes 3600 to 3629) | External | Miscellaneous (External) | U1 | Forced - Immediate | 2018 | Gas | GG | 300 | Gas Turbine/Jet Engine (Simple Cycle Operation) | WECC | Winter | 1123 | 60 | 1 | 1 | 9300-Transmission system problems other than catastrophes (do not include switchyard problems in this category; see codes 3600 to 3629) | U1-Forced - Immediate | 300-Gas Turbine/Jet Engine (Simple Cycle Operation)
9300 | Transmission system problems other than catastrophes (do not include switchyard problems in this category; see codes 3600 to 3629) | External | Miscellaneous (External) | U1 | Forced - Immediate | 2018 | Oil | DI | 300 | Gas Turbine/Jet Engine (Simple Cycle Operation) | NPCC | Off-Peak | 631.3 | 21.4 | 1 | 1 | 9300-Transmission system problems other than catastrophes (do not include switchyard problems in this category; see codes 3600 to 3629) | U1-Forced - Immediate | 300-Gas Turbine/Jet Engine (Simple Cycle Operation)
9300 | Transmission system problems other than catastrophes (do not include switchyard problems in this category; see codes 3600 to 3629) | External | Miscellaneous (External) | U1 | Forced - Immediate | 2018 | Oil | DI | 300 | Gas Turbine/Jet Engine (Simple Cycle Operation) | NPCC | Off-Peak | 922.5333 | 17.6 | 1 | 1 | 9300-Transmission system problems other than catastrophes (do not include switchyard problems in this category; see codes 3600 to 3629) | U1-Forced - Immediate | 300-Gas Turbine/Jet Engine (Simple Cycle Operation)
9300 | Transmission system problems other than catastrophes (do not include switchyard problems in this category; see codes 3600 to 3629) | External | Miscellaneous (External) | U1 | Forced - Immediate | 2018 | Oil | DI | 300 | Gas Turbine/Jet Engine (Simple Cycle Operation) | NPCC | Winter | 120.25 | 22.2 | 1 | 1 | 9300-Transmission system problems other than catastrophes (do not include switchyard problems in this category; see codes 3600 to 3629) | U1-Forced - Immediate | 300-Gas Turbine/Jet Engine (Simple Cycle Operation)
9300 | Transmission system problems other than catastrophes (do not include switchyard problems in this category; see codes 3600 to 3629) | External | Miscellaneous (External) | U1 | Forced - Immediate | 2018 | Oil | DI | 300 | Gas Turbine/Jet Engine (Simple Cycle Operation) | NPCC | Winter | 236.17 | 20.9 | 1 | 1 | 9300-Transmission system problems other than catastrophes (do not include switchyard problems in this category; see codes 3600 to 3629) | U1-Forced - Immediate | 300-Gas Turbine/Jet Engine (Simple Cycle Operation)
9300 | Transmission system problems other than catastrophes (do not include switchyard problems in this category; see codes 3600 to 3629) | External | Miscellaneous (External) | U1 | Forced - Immediate | 2018 | Oil | DI | 300 | Gas Turbine/Jet Engine (Simple Cycle Operation) | NPCC | Winter | 250.86 | 22.2 | 2 | 2 | 9300-Transmission system problems other than catastrophes (do not include switchyard problems in this category; see codes 3600 to 3629) | U1-Forced - Immediate | 300-Gas Turbine/Jet Engine (Simple Cycle Operation)
9300 | Transmission system problems other than catastrophes (do not include switchyard problems in this category; see codes 3600 to 3629) | External | Miscellaneous (External) | U1 | Forced - Immediate | 2018 | Oil | DI | 300 | Gas Turbine/Jet Engine (Simple Cycle Operation) | NPCC | Winter | 288.75 | 22.5 | 1 | 1 | 9300-Transmission system problems other than catastrophes (do not include switchyard problems in this category; see codes 3600 to 3629) | U1-Forced - Immediate | 300-Gas Turbine/Jet Engine (Simple Cycle Operation)
9300 | Transmission system problems other than catastrophes (do not include switchyard problems in this category; see codes 3600 to 3629) | External | Miscellaneous (External) | U1 | Forced - Immediate | 2018 | Oil | DI | 300 | Gas Turbine/Jet Engine (Simple Cycle Operation) | NPCC | Winter | 732.9833 | 22.1 | 1 | 1 | 9300-Transmission system problems other than catastrophes (do not include switchyard problems in this category; see codes 3600 to 3629) | U1-Forced - Immediate | 300-Gas Turbine/Jet Engine (Simple Cycle Operation)
9300 | Transmission system problems other than catastrophes (do not include switchyard problems in this category; see codes 3600 to 3629) | External | Miscellaneous (External) | U1 | Forced - Immediate | 2018 | Oil | DI | 300 | Gas Turbine/Jet Engine (Simple Cycle Operation) | NPCC | Winter | 4990.6167 | 47 | 1 | 1 | 9300-Transmission system problems other than catastrophes (do not include switchyard problems in this category; see codes 3600 to 3629) | U1-Forced - Immediate | 300-Gas Turbine/Jet Engine (Simple Cycle Operation)
9300 | Transmission system problems other than catastrophes (do not include switchyard problems in this category; see codes 3600 to 3629) | External | Miscellaneous (External) | U1 | Forced - Immediate | 2018 | Oil | KE | 300 | Gas Turbine/Jet Engine (Simple Cycle Operation) | NPCC | Off-Peak | 17.7135 | 21.69 | 1 | 1 | 9300-Transmission system problems other than catastrophes (do not include switchyard problems in this category; see codes 3600 to 3629) | U1-Forced - Immediate | 300-Gas Turbine/Jet Engine (Simple Cycle Operation)
9300 | Transmission system problems other than catastrophes (do not include switchyard problems in this category; see codes 3600 to 3629) | External | Miscellaneous (External) | U1 | Forced - Immediate | 2018 | Oil | KE | 300 | Gas Turbine/Jet Engine (Simple Cycle Operation) | NPCC | Off-Peak | 253.3333 | 19 | 4 | 4 | 9300-Transmission system problems other than catastrophes (do not include switchyard problems in this category; see codes 3600 to 3629) | U1-Forced - Immediate | 300-Gas Turbine/Jet Engine (Simple Cycle Operation)
9300 | Transmission system problems other than catastrophes (do not include switchyard problems in this category; see codes 3600 to 3629) | External | Miscellaneous (External) | U1 | Forced - Immediate | 2018 | Oil | KE | 300 | Gas Turbine/Jet Engine (Simple Cycle Operation) | NPCC | Winter | 87.1215 | 21.69 | 1 | 1 | 9300-Transmission system problems other than catastrophes (do not include switchyard problems in this category; see codes 3600 to 3629) | U1-Forced - Immediate | 300-Gas Turbine/Jet Engine (Simple Cycle Operation)
9300 | Transmission system problems other than catastrophes (do not include switchyard problems in this category; see codes 3600 to 3629) | External | Miscellaneous (External) | U1 | Forced - Immediate | 2018 | Gas | GG | 300 | Gas Turbine/Jet Engine (Simple Cycle Operation) | WECC | Off-Peak | 153.56 | 139.6 | 1 | 1 | 9300-Transmission system problems other than catastrophes (do not include switchyard problems in this category; see codes 3600 to 3629) | U1-Forced - Immediate | 300-Gas Turbine/Jet Engine (Simple Cycle Operation)
9300 | Transmission system problems other than catastrophes (do not include switchyard problems in this category; see codes 3600 to 3629) | External | Miscellaneous (External) | U1 | Forced - Immediate | 2018 | Gas | GG | 300 | Gas Turbine/Jet Engine (Simple Cycle Operation) | SERC | Off-Peak | 206.0167 | 47 | 1 | 1 | 9300-Transmission system problems other than catastrophes (do not include switchyard problems in this category; see codes 3600 to 3629) | U1-Forced - Immediate | 300-Gas Turbine/Jet Engine (Simple Cycle Operation)
9300 | Transmission system problems other than catastrophes (do not include switchyard problems in this category; see codes 3600 to 3629) | External | Miscellaneous (External) | U1 | Forced - Immediate | 2018 | Gas | GG | 300 | Gas Turbine/Jet Engine (Simple Cycle Operation) | NPCC | Off-Peak | 999.6 | 36 | 4 | 4 | 9300-Transmission system problems other than catastrophes (do not include switchyard problems in this category; see codes 3600 to 3629) | U1-Forced - Immediate | 300-Gas Turbine/Jet Engine (Simple Cycle Operation)
9300 | Transmission system problems other than catastrophes (do not include switchyard problems in this category; see codes 3600 to 3629) | External | Miscellaneous (External) | U1 | Forced - Immediate | 2018 | Gas | GG | 300 | Gas Turbine/Jet Engine (Simple Cycle Operation) | NPCC | Summer | 1088.8333 | 47 | 1 | 1 | 9300-Transmission system problems other than catastrophes (do not include switchyard problems in this category; see codes 3600 to 3629) | U1-Forced - Immediate | 300-Gas Turbine/Jet Engine (Simple Cycle Operation)
9300 | Transmission system problems other than catastrophes (do not include switchyard problems in this category; see codes 3600 to 3629) | External | Miscellaneous (External) | U1 | Forced - Immediate | 2018 | Gas | GG | 300 | Gas Turbine/Jet Engine (Simple Cycle Operation) | SERC | Summer | 1209.9999 | 150 | 1 | 1 | 9300-Transmission system problems other than catastrophes (do not include switchyard problems in this category; see codes 3600 to 3629) | U1-Forced - Immediate | 300-Gas Turbine/Jet Engine (Simple Cycle Operation)
9300 | Transmission system problems other than catastrophes (do not include switchyard problems in this category; see codes 3600 to 3629) | External | Miscellaneous (External) | U1 | Forced - Immediate | 2018 | Gas | GG | 300 | Gas Turbine/Jet Engine (Simple Cycle Operation) | WECC | Winter | 19.1666 | 46 | 1 | 1 | 9300-Transmission system problems other than catastrophes (do not include switchyard problems in this category; see codes 3600 to 3629) | U1-Forced - Immediate | 300-Gas Turbine/Jet Engine (Simple Cycle Operation)
9300 | Transmission system problems other than catastrophes (do not include switchyard problems in this category; see codes 3600 to 3629) | External | Miscellaneous (External) | U1 | Forced - Immediate | 2018 | Gas | GG | 300 | Gas Turbine/Jet Engine (Simple Cycle Operation) | NPCC | Winter | 37.3333 | 40 | 1 | 1 | 9300-Transmission system problems other than catastrophes (do not include switchyard problems in this category; see codes 3600 to 3629) | U1-Forced - Immediate | 300-Gas Turbine/Jet Engine (Simple Cycle Operation)
9300 | Transmission system problems other than catastrophes (do not include switchyard problems in this category; see codes 3600 to 3629) | External | Miscellaneous (External) | U1 | Forced - Immediate | 2018 | Gas | GG | 300 | Gas Turbine/Jet Engine (Simple Cycle Operation) | NPCC | Winter | 443.555 | 39.9 | 1 | 1 | 9300-Transmission system problems other than catastrophes (do not include switchyard problems in this category; see codes 3600 to 3629) | U1-Forced - Immediate | 300-Gas Turbine/Jet Engine (Simple Cycle Operation)
9300 | Transmission system problems other than catastrophes (do not include switchyard problems in this category; see codes 3600 to 3629) | External | Miscellaneous (External) | U1 | Forced - Immediate | 2018 | Gas | GG | 300 | Gas Turbine/Jet Engine (Simple Cycle Operation) | SERC | Winter | 2858.9999 | 180 | 1 | 1 | 9300-Transmission system problems other than catastrophes (do not include switchyard problems in this category; see codes 3600 to 3629) | U1-Forced - Immediate | 300-Gas Turbine/Jet Engine (Simple Cycle Operation)
9300 | Transmission system problems other than catastrophes (do not include switchyard problems in this category; see codes 3600 to 3629) | External | Miscellaneous (External) | U1 | Forced - Immediate | 2018 | Gas | GG | 300 | Gas Turbine/Jet Engine (Simple Cycle Operation) | SERC | Winter | 3135.6666 | 92 | 1 | 1 | 9300-Transmission system problems other than catastrophes (do not include switchyard problems in this category; see codes 3600 to 3629) | U1-Forced - Immediate | 300-Gas Turbine/Jet Engine (Simple Cycle Operation)
9300 | Transmission system problems other than catastrophes (do not include switchyard problems in this category; see codes 3600 to 3629) | External | Miscellaneous (External) | U1 | Forced - Immediate | 2018 | Gas | GG | 300 | Gas Turbine/Jet Engine (Simple Cycle Operation) | SERC | Winter | 3207.7333 | 92 | 1 | 1 | 9300-Transmission system problems other than catastrophes (do not include switchyard problems in this category; see codes 3600 to 3629) | U1-Forced - Immediate | 300-Gas Turbine/Jet Engine (Simple Cycle Operation)
9300 | Transmission system problems other than catastrophes (do not include switchyard problems in this category; see codes 3600 to 3629) | External | Miscellaneous (External) | U1 | Forced - Immediate | 2018 | Oil | DI | 300 | Gas Turbine/Jet Engine (Simple Cycle Operation) | NPCC | Off-Peak | 722.75 | 24.5 | 1 | 1 | 9300-Transmission system problems other than catastrophes (do not include switchyard problems in this category; see codes 3600 to 3629) | U1-Forced - Immediate | 300-Gas Turbine/Jet Engine (Simple Cycle Operation)
9300 | Transmission system problems other than catastrophes (do not include switchyard problems in this category; see codes 3600 to 3629) | External | Miscellaneous (External) | U1 | Forced - Immediate | 2018 | Oil | DI | 300 | Gas Turbine/Jet Engine (Simple Cycle Operation) | NPCC | Off-Peak | 1205.82 | 19.8 | 1 | 1 | 9300-Transmission system problems other than catastrophes (do not include switchyard problems in this category; see codes 3600 to 3629) | U1-Forced - Immediate | 300-Gas Turbine/Jet Engine (Simple Cycle Operation)
9300 | Transmission system problems other than catastrophes (do not include switchyard problems in this category; see codes 3600 to 3629) | External | Miscellaneous (External) | U1 | Forced - Immediate | 2018 | Oil | DI | 300 | Gas Turbine/Jet Engine (Simple Cycle Operation) | NPCC | Off-Peak | 40016.1333 | 79 | 2 | 2 | 9300-Transmission system problems other than catastrophes (do not include switchyard problems in this category; see codes 3600 to 3629) | U1-Forced - Immediate | 300-Gas Turbine/Jet Engine (Simple Cycle Operation)
9300 | Transmission system problems other than catastrophes (do not include switchyard problems in this category; see codes 3600 to 3629) | External | Miscellaneous (External) | U1 | Forced - Immediate | 2018 | Oil | DI | 300 | Gas Turbine/Jet Engine (Simple Cycle Operation) | NPCC | Summer | 23.31 | 18.9 | 1 | 1 | 9300-Transmission system problems other than catastrophes (do not include switchyard problems in this category; see codes 3600 to 3629) | U1-Forced - Immediate | 300-Gas Turbine/Jet Engine (Simple Cycle Operation)
9300 | Transmission system problems other than catastrophes (do not include switchyard problems in this category; see codes 3600 to 3629) | External | Miscellaneous (External) | U1 | Forced - Immediate | 2018 | Oil | DI | 300 | Gas Turbine/Jet Engine (Simple Cycle Operation) | NPCC | Summer | 270.8567 | 16.6 | 1 | 1 | 9300-Transmission system problems other than catastrophes (do not include switchyard problems in this category; see codes 3600 to 3629) | U1-Forced - Immediate | 300-Gas Turbine/Jet Engine (Simple Cycle Operation)
9300 | Transmission system problems other than catastrophes (do not include switchyard problems in this category; see codes 3600 to 3629) | External | Miscellaneous (External) | U1 | Forced - Immediate | 2018 | Oil | DI | 300 | Gas Turbine/Jet Engine (Simple Cycle Operation) | NPCC | Summer | 293.7 | 18 | 1 | 1 | 9300-Transmission system problems other than catastrophes (do not include switchyard problems in this category; see codes 3600 to 3629) | U1-Forced - Immediate | 300-Gas Turbine/Jet Engine (Simple Cycle Operation)
9300 | Transmission system problems other than catastrophes (do not include switchyard problems in this category; see codes 3600 to 3629) | External | Miscellaneous (External) | U1 | Forced - Immediate | 2018 | Oil | DI | 300 | Gas Turbine/Jet Engine (Simple Cycle Operation) | NPCC | Winter | 260.5167 | 20.3 | 1 | 1 | 9300-Transmission system problems other than catastrophes (do not include switchyard problems in this category; see codes 3600 to 3629) | U1-Forced - Immediate | 300-Gas Turbine/Jet Engine (Simple Cycle Operation)
9300 | Transmission system problems other than catastrophes (do not include switchyard problems in this category; see codes 3600 to 3629) | External | Miscellaneous (External) | U1 | Forced - Immediate | 2018 | Oil | DI | 300 | Gas Turbine/Jet Engine (Simple Cycle Operation) | NPCC | Winter | 262.5467 | 20.3 | 1 | 1 | 9300-Transmission system problems other than catastrophes (do not include switchyard problems in this category; see codes 3600 to 3629) | U1-Forced - Immediate | 300-Gas Turbine/Jet Engine (Simple Cycle Operation)
9300 | Transmission system problems other than catastrophes (do not include switchyard problems in this category; see codes 3600 to 3629) | External | Miscellaneous (External) | U1 | Forced - Immediate | 2018 | Oil | DI | 300 | Gas Turbine/Jet Engine (Simple Cycle Operation) | NPCC | Winter | 301.5833 | 23.5 | 2 | 2 | 9300-Transmission system problems other than catastrophes (do not include switchyard problems in this category; see codes 3600 to 3629) | U1-Forced - Immediate | 300-Gas Turbine/Jet Engine (Simple Cycle Operation)
9300 | Transmission system problems other than catastrophes (do not include switchyard problems in this category; see codes 3600 to 3629) | External | Miscellaneous (External) | U1 | Forced - Immediate | 2018 | Oil | DI | 300 | Gas Turbine/Jet Engine (Simple Cycle Operation) | NPCC | Winter | 305.2267 | 23.6 | 1 | 1 | 9300-Transmission system problems other than catastrophes (do not include switchyard problems in this category; see codes 3600 to 3629) | U1-Forced - Immediate | 300-Gas Turbine/Jet Engine (Simple Cycle Operation)
9300 | Transmission system problems other than catastrophes (do not include switchyard problems in this category; see codes 3600 to 3629) | External | Miscellaneous (External) | U1 | Forced - Immediate | 2018 | Oil | DI | 300 | Gas Turbine/Jet Engine (Simple Cycle Operation) | NPCC | Winter | 729.6667 | 22 | 2 | 2 | 9300-Transmission system problems other than catastrophes (do not include switchyard problems in this category; see codes 3600 to 3629) | U1-Forced - Immediate | 300-Gas Turbine/Jet Engine (Simple Cycle Operation)
9300 | Transmission system problems other than catastrophes (do not include switchyard problems in this category; see codes 3600 to 3629) | External | Miscellaneous (External) | U1 | Forced - Immediate | 2018 | Oil | DI | 300 | Gas Turbine/Jet Engine (Simple Cycle Operation) | NPCC | Winter | 1019.72 | 22.2 | 1 | 1 | 9300-Transmission system problems other than catastrophes (do not include switchyard problems in this category; see codes 3600 to 3629) | U1-Forced - Immediate | 300-Gas Turbine/Jet Engine (Simple Cycle Operation)
9300 | Transmission system problems other than catastrophes (do not include switchyard problems in this category; see codes 3600 to 3629) | External | Miscellaneous (External) | U1 | Forced - Immediate | 2018 | Oil | DI | 300 | Gas Turbine/Jet Engine (Simple Cycle Operation) | NPCC | Winter | 1397.37 | 23.4 | 1 | 1 | 9300-Transmission system problems other than catastrophes (do not include switchyard problems in this category; see codes 3600 to 3629) | U1-Forced - Immediate | 300-Gas Turbine/Jet Engine (Simple Cycle Operation)
9300 | Transmission system problems other than catastrophes (do not include switchyard problems in this category; see codes 3600 to 3629) | External | Miscellaneous (External) | U1 | Forced - Immediate | 2018 | Oil | DI | 300 | Gas Turbine/Jet Engine (Simple Cycle Operation) | NPCC | Winter | 1470.76 | 24.9 | 1 | 1 | 9300-Transmission system problems other than catastrophes (do not include switchyard problems in this category; see codes 3600 to 3629) | U1-Forced - Immediate | 300-Gas Turbine/Jet Engine (Simple Cycle Operation)
9300 | Transmission system problems other than catastrophes (do not include switchyard problems in this category; see codes 3600 to 3629) | External | Miscellaneous (External) | U1 | Forced - Immediate | 2018 | Oil | DI | 300 | Gas Turbine/Jet Engine (Simple Cycle Operation) | NPCC | Winter | 1486.945 | 24.9 | 1 | 1 | 9300-Transmission system problems other than catastrophes (do not include switchyard problems in this category; see codes 3600 to 3629) | U1-Forced - Immediate | 300-Gas Turbine/Jet Engine (Simple Cycle Operation)
9300 | Transmission system problems other than catastrophes (do not include switchyard problems in this category; see codes 3600 to 3629) | External | Miscellaneous (External) | U1 | Forced - Immediate | 2018 | Oil | DI | 300 | Gas Turbine/Jet Engine (Simple Cycle Operation) | NPCC | Winter | 2961 | 47 | 1 | 1 | 9300-Transmission system problems other than catastrophes (do not include switchyard problems in this category; see codes 3600 to 3629) | U1-Forced - Immediate | 300-Gas Turbine/Jet Engine (Simple Cycle Operation)
9300 | Transmission system problems other than catastrophes (do not include switchyard problems in this category; see codes 3600 to 3629) | External | Miscellaneous (External) | U1 | Forced - Immediate | 2018 | Oil | KE | 300 | Gas Turbine/Jet Engine (Simple Cycle Operation) | NPCC | Off-Peak | 176.3333 | 23 | 5 | 5 | 9300-Transmission system problems other than catastrophes (do not include switchyard problems in this category; see codes 3600 to 3629) | U1-Forced - Immediate | 300-Gas Turbine/Jet Engine (Simple Cycle Operation)
9300 | Transmission system problems other than catastrophes (do not include switchyard problems in this category; see codes 3600 to 3629) | External | Miscellaneous (External) | D1 | Forced - Immediate | 2018 | Gas | GG | 300 | Gas Turbine/Jet Engine (Simple Cycle Operation) | SERC | Off-Peak | 593.2333 | 74 | 1 | 1 | 9300-Transmission system problems other than catastrophes (do not include switchyard problems in this category; see codes 3600 to 3629) | D1-Forced - Immediate | 300-Gas Turbine/Jet Engine (Simple Cycle Operation)
9300 | Transmission system problems other than catastrophes (do not include switchyard problems in this category; see codes 3600 to 3629) | External | Miscellaneous (External) | U1 | Forced - Immediate | 2018 | Gas | GG | 300 | Gas Turbine/Jet Engine (Simple Cycle Operation) | NPCC | Off-Peak | 181.545 | 39.9 | 1 | 1 | 9300-Transmission system problems other than catastrophes (do not include switchyard problems in this category; see codes 3600 to 3629) | U1-Forced - Immediate | 300-Gas Turbine/Jet Engine (Simple Cycle Operation)
9300 | Transmission system problems other than catastrophes (do not include switchyard problems in this category; see codes 3600 to 3629) | External | Miscellaneous (External) | U1 | Forced - Immediate | 2018 | Gas | GG | 300 | Gas Turbine/Jet Engine (Simple Cycle Operation) | NPCC | Off-Peak | 407.645 | 39.9 | 1 | 1 | 9300-Transmission system problems other than catastrophes (do not include switchyard problems in this category; see codes 3600 to 3629) | U1-Forced - Immediate | 300-Gas Turbine/Jet Engine (Simple Cycle Operation)
9300 | Transmission system problems other than catastrophes (do not include switchyard problems in this category; see codes 3600 to 3629) | External | Miscellaneous (External) | U1 | Forced - Immediate | 2018 | Gas | GG | 300 | Gas Turbine/Jet Engine (Simple Cycle Operation) | MRO | Off-Peak | 627.655 | 55.3 | 1 | 1 | 9300-Transmission system problems other than catastrophes (do not include switchyard problems in this category; see codes 3600 to 3629) | U1-Forced - Immediate | 300-Gas Turbine/Jet Engine (Simple Cycle Operation)
9300 | Transmission system problems other than catastrophes (do not include switchyard problems in this category; see codes 3600 to 3629) | External | Miscellaneous (External) | U1 | Forced - Immediate | 2018 | Gas | GG | 300 | Gas Turbine/Jet Engine (Simple Cycle Operation) | NPCC | Off-Peak | 1041.3333 | 40 | 1 | 1 | 9300-Transmission system problems other than catastrophes (do not include switchyard problems in this category; see codes 3600 to 3629) | U1-Forced - Immediate | 300-Gas Turbine/Jet Engine (Simple Cycle Operation)
9300 | Transmission system problems other than catastrophes (do not include switchyard problems in this category; see codes 3600 to 3629) | External | Miscellaneous (External) | U1 | Forced - Immediate | 2018 | Gas | GG | 300 | Gas Turbine/Jet Engine (Simple Cycle Operation) | NPCC | Off-Peak | 2326.75 | 41 | 2 | 2 | 9300-Transmission system problems other than catastrophes (do not include switchyard problems in this category; see codes 3600 to 3629) | U1-Forced - Immediate | 300-Gas Turbine/Jet Engine (Simple Cycle Operation)
9300 | Transmission system problems other than catastrophes (do not include switchyard problems in this category; see codes 3600 to 3629) | External | Miscellaneous (External) | U1 | Forced - Immediate | 2018 | Gas | GG | 300 | Gas Turbine/Jet Engine (Simple Cycle Operation) | WECC | Off-Peak | 3724 | 49 | 1 | 1 | 9300-Transmission system problems other than catastrophes (do not include switchyard problems in this category; see codes 3600 to 3629) | U1-Forced - Immediate | 300-Gas Turbine/Jet Engine (Simple Cycle Operation)
9300 | Transmission system problems other than catastrophes (do not include switchyard problems in this category; see codes 3600 to 3629) | External | Miscellaneous (External) | U1 | Forced - Immediate | 2018 | Gas | GG | 300 | Gas Turbine/Jet Engine (Simple Cycle Operation) | NPCC | Off-Peak | 13782.3332 | 173 | 1 | 1 | 9300-Transmission system problems other than catastrophes (do not include switchyard problems in this category; see codes 3600 to 3629) | U1-Forced - Immediate | 300-Gas Turbine/Jet Engine (Simple Cycle Operation)
9300 | Transmission system problems other than catastrophes (do not include switchyard problems in this category; see codes 3600 to 3629) | External | Miscellaneous (External) | U1 | Forced - Immediate | 2018 | Gas | GG | 300 | Gas Turbine/Jet Engine (Simple Cycle Operation) | SERC | Off-Peak | 23833.8332 | 155 | 1 | 1 | 9300-Transmission system problems other than catastrophes (do not include switchyard problems in this category; see codes 3600 to 3629) | U1-Forced - Immediate | 300-Gas Turbine/Jet Engine (Simple Cycle Operation)
9300 | Transmission system problems other than catastrophes (do not include switchyard problems in this category; see codes 3600 to 3629) | External | Miscellaneous (External) | U1 | Forced - Immediate | 2018 | Gas | GG | 300 | Gas Turbine/Jet Engine (Simple Cycle Operation) | SERC | Off-Peak | 25681.8166 | 167 | 1 | 1 | 9300-Transmission system problems other than catastrophes (do not include switchyard problems in this category; see codes 3600 to 3629) | U1-Forced - Immediate | 300-Gas Turbine/Jet Engine (Simple Cycle Operation)
9300 | Transmission system problems other than catastrophes (do not include switchyard problems in this category; see codes 3600 to 3629) | External | Miscellaneous (External) | U1 | Forced - Immediate | 2018 | Gas | GG | 300 | Gas Turbine/Jet Engine (Simple Cycle Operation) | NPCC | Summer | 142.975 | 39.9 | 1 | 1 | 9300-Transmission system problems other than catastrophes (do not include switchyard problems in this category; see codes 3600 to 3629) | U1-Forced - Immediate | 300-Gas Turbine/Jet Engine (Simple Cycle Operation)
9300 | Transmission system problems other than catastrophes (do not include switchyard problems in this category; see codes 3600 to 3629) | External | Miscellaneous (External) | U1 | Forced - Immediate | 2018 | Gas | GG | 300 | Gas Turbine/Jet Engine (Simple Cycle Operation) | MRO | Summer | 1041.6 | 168 | 1 | 1 | 9300-Transmission system problems other than catastrophes (do not include switchyard problems in this category; see codes 3600 to 3629) | U1-Forced - Immediate | 300-Gas Turbine/Jet Engine (Simple Cycle Operation)
9300 | Transmission system problems other than catastrophes (do not include switchyard problems in this category; see codes 3600 to 3629) | External | Miscellaneous (External) | U1 | Forced - Immediate | 2018 | Gas | GG | 300 | Gas Turbine/Jet Engine (Simple Cycle Operation) | NPCC | Summer | 1115.8833 | 41 | 2 | 2 | 9300-Transmission system problems other than catastrophes (do not include switchyard problems in this category; see codes 3600 to 3629) | U1-Forced - Immediate | 300-Gas Turbine/Jet Engine (Simple Cycle Operation)
9300 | Transmission system problems other than catastrophes (do not include switchyard problems in this category; see codes 3600 to 3629) | External | Miscellaneous (External) | U1 | Forced - Immediate | 2018 | Gas | GG | 300 | Gas Turbine/Jet Engine (Simple Cycle Operation) | SERC | Summer | 1457.0616 | 73.9 | 4 | 4 | 9300-Transmission system problems other than catastrophes (do not include switchyard problems in this category; see codes 3600 to 3629) | U1-Forced - Immediate | 300-Gas Turbine/Jet Engine (Simple Cycle Operation)
9300 | Transmission system problems other than catastrophes (do not include switchyard problems in this category; see codes 3600 to 3629) | External | Miscellaneous (External) | U1 | Forced - Immediate | 2018 | Gas | GG | 300 | Gas Turbine/Jet Engine (Simple Cycle Operation) | MRO | Winter | 237.4166 | 55 | 1 | 1 | 9300-Transmission system problems other than catastrophes (do not include switchyard problems in this category; see codes 3600 to 3629) | U1-Forced - Immediate | 300-Gas Turbine/Jet Engine (Simple Cycle Operation)
9300 | Transmission system problems other than catastrophes (do not include switchyard problems in this category; see codes 3600 to 3629) | External | Miscellaneous (External) | U1 | Forced - Immediate | 2018 | Gas | GG | 300 | Gas Turbine/Jet Engine (Simple Cycle Operation) | NPCC | Winter | 41280.6666 | 40 | 2 | 2 | 9300-Transmission system problems other than catastrophes (do not include switchyard problems in this category; see codes 3600 to 3629) | U1-Forced - Immediate | 300-Gas Turbine/Jet Engine (Simple Cycle Operation)
9300 | Transmission system problems other than catastrophes (do not include switchyard problems in this category; see codes 3600 to 3629) | External | Miscellaneous (External) | U1 | Forced - Immediate | 2018 | Oil | DI | 300 | Gas Turbine/Jet Engine (Simple Cycle Operation) | NPCC | Off-Peak | 654.9 | 22.2 | 1 | 1 | 9300-Transmission system problems other than catastrophes (do not include switchyard problems in this category; see codes 3600 to 3629) | U1-Forced - Immediate | 300-Gas Turbine/Jet Engine (Simple Cycle Operation)
9300 | Transmission system problems other than catastrophes (do not include switchyard problems in this category; see codes 3600 to 3629) | External | Miscellaneous (External) | U1 | Forced - Immediate | 2018 | Oil | DI | 300 | Gas Turbine/Jet Engine (Simple Cycle Operation) | NPCC | Off-Peak | 690.3 | 23.4 | 1 | 1 | 9300-Transmission system problems other than catastrophes (do not include switchyard problems in this category; see codes 3600 to 3629) | U1-Forced - Immediate | 300-Gas Turbine/Jet Engine (Simple Cycle Operation)
9300 | Transmission system problems other than catastrophes (do not include switchyard problems in this category; see codes 3600 to 3629) | External | Miscellaneous (External) | U1 | Forced - Immediate | 2018 | Oil | DI | 300 | Gas Turbine/Jet Engine (Simple Cycle Operation) | NPCC | Off-Peak | 1193.64 | 19.6 | 1 | 1 | 9300-Transmission system problems other than catastrophes (do not include switchyard problems in this category; see codes 3600 to 3629) | U1-Forced - Immediate | 300-Gas Turbine/Jet Engine (Simple Cycle Operation)
9300 | Transmission system problems other than catastrophes (do not include switchyard problems in this category; see codes 3600 to 3629) | External | Miscellaneous (External) | U1 | Forced - Immediate | 2018 | Oil | DI | 300 | Gas Turbine/Jet Engine (Simple Cycle Operation) | NPCC | Summer | 269.225 | 16.5 | 1 | 1 | 9300-Transmission system problems other than catastrophes (do not include switchyard problems in this category; see codes 3600 to 3629) | U1-Forced - Immediate | 300-Gas Turbine/Jet Engine (Simple Cycle Operation)
9300 | Transmission system problems other than catastrophes (do not include switchyard problems in this category; see codes 3600 to 3629) | External | Miscellaneous (External) | U1 | Forced - Immediate | 2018 | Oil | DI | 300 | Gas Turbine/Jet Engine (Simple Cycle Operation) | NPCC | Summer | 308.385 | 18.9 | 1 | 1 | 9300-Transmission system problems other than catastrophes (do not include switchyard problems in this category; see codes 3600 to 3629) | U1-Forced - Immediate | 300-Gas Turbine/Jet Engine (Simple Cycle Operation)
9300 | Transmission system problems other than catastrophes (do not include switchyard problems in this category; see codes 3600 to 3629) | External | Miscellaneous (External) | U1 | Forced - Immediate | 2018 | Oil | DI | 300 | Gas Turbine/Jet Engine (Simple Cycle Operation) | NPCC | Winter | 240.69 | 21.3 | 1 | 1 | 9300-Transmission system problems other than catastrophes (do not include switchyard problems in this category; see codes 3600 to 3629) | U1-Forced - Immediate | 300-Gas Turbine/Jet Engine (Simple Cycle Operation)
9300 | Transmission system problems other than catastrophes (do not include switchyard problems in this category; see codes 3600 to 3629) | External | Miscellaneous (External) | U1 | Forced - Immediate | 2018 | Oil | DI | 300 | Gas Turbine/Jet Engine (Simple Cycle Operation) | NPCC | Winter | 285.8267 | 22.1 | 1 | 1 | 9300-Transmission system problems other than catastrophes (do not include switchyard problems in this category; see codes 3600 to 3629) | U1-Forced - Immediate | 300-Gas Turbine/Jet Engine (Simple Cycle Operation)
9300 | Transmission system problems other than catastrophes (do not include switchyard problems in this category; see codes 3600 to 3629) | External | Miscellaneous (External) | U1 | Forced - Immediate | 2018 | Oil | DI | 300 | Gas Turbine/Jet Engine (Simple Cycle Operation) | NPCC | Winter | 322.04 | 24.9 | 3 | 3 | 9300-Transmission system problems other than catastrophes (do not include switchyard problems in this category; see codes 3600 to 3629) | U1-Forced - Immediate | 300-Gas Turbine/Jet Engine (Simple Cycle Operation)
9300 | Transmission system problems other than catastrophes (do not include switchyard problems in this category; see codes 3600 to 3629) | External | Miscellaneous (External) | U1 | Forced - Immediate | 2018 | Oil | DI | 300 | Gas Turbine/Jet Engine (Simple Cycle Operation) | NPCC | Winter | 673.2833 | 20.3 | 1 | 1 | 9300-Transmission system problems other than catastrophes (do not include switchyard problems in this category; see codes 3600 to 3629) | U1-Forced - Immediate | 300-Gas Turbine/Jet Engine (Simple Cycle Operation)
9300 | Transmission system problems other than catastrophes (do not include switchyard problems in this category; see codes 3600 to 3629) | External | Miscellaneous (External) | U1 | Forced - Immediate | 2018 | Oil | DI | 300 | Gas Turbine/Jet Engine (Simple Cycle Operation) | NPCC | Winter | 825.85 | 24.9 | 3 | 3 | 9300-Transmission system problems other than catastrophes (do not include switchyard problems in this category; see codes 3600 to 3629) | U1-Forced - Immediate | 300-Gas Turbine/Jet Engine (Simple Cycle Operation)
9300 | Transmission system problems other than catastrophes (do not include switchyard problems in this category; see codes 3600 to 3629) | External | Miscellaneous (External) | U1 | Forced - Immediate | 2018 | Oil | DI | 300 | Gas Turbine/Jet Engine (Simple Cycle Operation) | NPCC | Winter | 1093.2133 | 23.8 | 1 | 1 | 9300-Transmission system problems other than catastrophes (do not include switchyard problems in this category; see codes 3600 to 3629) | U1-Forced - Immediate | 300-Gas Turbine/Jet Engine (Simple Cycle Operation)
9300 | Transmission system problems other than catastrophes (do not include switchyard problems in this category; see codes 3600 to 3629) | External | Miscellaneous (External) | U1 | Forced - Immediate | 2018 | Oil | DI | 300 | Gas Turbine/Jet Engine (Simple Cycle Operation) | NPCC | Winter | 1409.3133 | 23.6 | 1 | 1 | 9300-Transmission system problems other than catastrophes (do not include switchyard problems in this category; see codes 3600 to 3629) | U1-Forced - Immediate | 300-Gas Turbine/Jet Engine (Simple Cycle Operation)
9300 | Transmission system problems other than catastrophes (do not include switchyard problems in this category; see codes 3600 to 3629) | External | Miscellaneous (External) | U1 | Forced - Immediate | 2018 | Gas | GG | 300 | Gas Turbine/Jet Engine (Simple Cycle Operation) | NPCC | Off-Peak | 72.6666 | 40 | 1 | 1 | 9300-Transmission system problems other than catastrophes (do not include switchyard problems in this category; see codes 3600 to 3629) | U1-Forced - Immediate | 300-Gas Turbine/Jet Engine (Simple Cycle Operation)
9300 | Transmission system problems other than catastrophes (do not include switchyard problems in this category; see codes 3600 to 3629) | External | Miscellaneous (External) | U1 | Forced - Immediate | 2018 | Gas | GG | 300 | Gas Turbine/Jet Engine (Simple Cycle Operation) | NPCC | Off-Peak | 114.38 | 39.9 | 1 | 1 | 9300-Transmission system problems other than catastrophes (do not include switchyard problems in this category; see codes 3600 to 3629) | U1-Forced - Immediate | 300-Gas Turbine/Jet Engine (Simple Cycle Operation)
9300 | Transmission system problems other than catastrophes (do not include switchyard problems in this category; see codes 3600 to 3629) | External | Miscellaneous (External) | U1 | Forced - Immediate | 2018 | Gas | GG | 300 | Gas Turbine/Jet Engine (Simple Cycle Operation) | MRO | Off-Peak | 640.14 | 56.4 | 1 | 1 | 9300-Transmission system problems other than catastrophes (do not include switchyard problems in this category; see codes 3600 to 3629) | U1-Forced - Immediate | 300-Gas Turbine/Jet Engine (Simple Cycle Operation)
9300 | Transmission system problems other than catastrophes (do not include switchyard problems in this category; see codes 3600 to 3629) | External | Miscellaneous (External) | U1 | Forced - Immediate | 2018 | Gas | GG | 300 | Gas Turbine/Jet Engine (Simple Cycle Operation) | NPCC | Off-Peak | 1038.73 | 39.9 | 1 | 1 | 9300-Transmission system problems other than catastrophes (do not include switchyard problems in this category; see codes 3600 to 3629) | U1-Forced - Immediate | 300-Gas Turbine/Jet Engine (Simple Cycle Operation)
9300 | Transmission system problems other than catastrophes (do not include switchyard problems in this category; see codes 3600 to 3629) | External | Miscellaneous (External) | U1 | Forced - Immediate | 2018 | Gas | GG | 300 | Gas Turbine/Jet Engine (Simple Cycle Operation) | WECC | Off-Peak | 1205.4 | 49 | 1 | 1 | 9300-Transmission system problems other than catastrophes (do not include switchyard problems in this category; see codes 3600 to 3629) | U1-Forced - Immediate | 300-Gas Turbine/Jet Engine (Simple Cycle Operation)
9300 | Transmission system problems other than catastrophes (do not include switchyard problems in this category; see codes 3600 to 3629) | External | Miscellaneous (External) | U1 | Forced - Immediate | 2018 | Gas | GG | 300 | Gas Turbine/Jet Engine (Simple Cycle Operation) | NPCC | Off-Peak | 2802.4 | 48 | 1 | 1 | 9300-Transmission system problems other than catastrophes (do not include switchyard problems in this category; see codes 3600 to 3629) | U1-Forced - Immediate | 300-Gas Turbine/Jet Engine (Simple Cycle Operation)
9300 | Transmission system problems other than catastrophes (do not include switchyard problems in this category; see codes 3600 to 3629) | External | Miscellaneous (External) | U1 | Forced - Immediate | 2018 | Gas | GG | 300 | Gas Turbine/Jet Engine (Simple Cycle Operation) | WECC | Off-Peak | 7101.7333 | 49 | 1 | 1 | 9300-Transmission system problems other than catastrophes (do not include switchyard problems in this category; see codes 3600 to 3629) | U1-Forced - Immediate | 300-Gas Turbine/Jet Engine (Simple Cycle Operation)
9300 | Transmission system problems other than catastrophes (do not include switchyard problems in this category; see codes 3600 to 3629) | External | Miscellaneous (External) | U1 | Forced - Immediate | 2018 | Gas | GG | 300 | Gas Turbine/Jet Engine (Simple Cycle Operation) | MRO | Off-Peak | 7733.25 | 63 | 1 | 1 | 9300-Transmission system problems other than catastrophes (do not include switchyard problems in this category; see codes 3600 to 3629) | U1-Forced - Immediate | 300-Gas Turbine/Jet Engine (Simple Cycle Operation)
9300 | Transmission system problems other than catastrophes (do not include switchyard problems in this category; see codes 3600 to 3629) | External | Miscellaneous (External) | U1 | Forced - Immediate | 2018 | Gas | GG | 300 | Gas Turbine/Jet Engine (Simple Cycle Operation) | SERC | Off-Peak | 14105 | 155 | 1 | 1 | 9300-Transmission system problems other than catastrophes (do not include switchyard problems in this category; see codes 3600 to 3629) | U1-Forced - Immediate | 300-Gas Turbine/Jet Engine (Simple Cycle Operation)
9300 | Transmission system problems other than catastrophes (do not include switchyard problems in this category; see codes 3600 to 3629) | External | Miscellaneous (External) | U1 | Forced - Immediate | 2018 | Gas | GG | 300 | Gas Turbine/Jet Engine (Simple Cycle Operation) | NPCC | Summer | 399.665 | 39.9 | 1 | 1 | 9300-Transmission system problems other than catastrophes (do not include switchyard problems in this category; see codes 3600 to 3629) | U1-Forced - Immediate | 300-Gas Turbine/Jet Engine (Simple Cycle Operation)
9300 | Transmission system problems other than catastrophes (do not include switchyard problems in this category; see codes 3600 to 3629) | External | Miscellaneous (External) | U1 | Forced - Immediate | 2018 | Gas | GG | 300 | Gas Turbine/Jet Engine (Simple Cycle Operation) | SERC | Summer | 1654.9999 | 150 | 1 | 1 | 9300-Transmission system problems other than catastrophes (do not include switchyard problems in this category; see codes 3600 to 3629) | U1-Forced - Immediate | 300-Gas Turbine/Jet Engine (Simple Cycle Operation)
9300 | Transmission system problems other than catastrophes (do not include switchyard problems in this category; see codes 3600 to 3629) | External | Miscellaneous (External) | U1 | Forced - Immediate | 2018 | Gas | GG | 300 | Gas Turbine/Jet Engine (Simple Cycle Operation) | NPCC | Winter | 32.585 | 39.9 | 1 | 1 | 9300-Transmission system problems other than catastrophes (do not include switchyard problems in this category; see codes 3600 to 3629) | U1-Forced - Immediate | 300-Gas Turbine/Jet Engine (Simple Cycle Operation)
9300 | Transmission system problems other than catastrophes (do not include switchyard problems in this category; see codes 3600 to 3629) | External | Miscellaneous (External) | U1 | Forced - Immediate | 2018 | Gas | GG | 300 | Gas Turbine/Jet Engine (Simple Cycle Operation) | SERC | Winter | 90.4166 | 155 | 1 | 1 | 9300-Transmission system problems other than catastrophes (do not include switchyard problems in this category; see codes 3600 to 3629) | U1-Forced - Immediate | 300-Gas Turbine/Jet Engine (Simple Cycle Operation)
9300 | Transmission system problems other than catastrophes (do not include switchyard problems in this category; see codes 3600 to 3629) | External | Miscellaneous (External) | U1 | Forced - Immediate | 2018 | Gas | GG | 300 | Gas Turbine/Jet Engine (Simple Cycle Operation) | NPCC | Winter | 260.68 | 39.9 | 1 | 1 | 9300-Transmission system problems other than catastrophes (do not include switchyard problems in this category; see codes 3600 to 3629) | U1-Forced - Immediate | 300-Gas Turbine/Jet Engine (Simple Cycle Operation)
9300 | Transmission system problems other than catastrophes (do not include switchyard problems in this category; see codes 3600 to 3629) | External | Miscellaneous (External) | U1 | Forced - Immediate | 2018 | Gas | GG | 300 | Gas Turbine/Jet Engine (Simple Cycle Operation) | WECC | Winter | 313.5666 | 46 | 1 | 1 | 9300-Transmission system problems other than catastrophes (do not include switchyard problems in this category; see codes 3600 to 3629) | U1-Forced - Immediate | 300-Gas Turbine/Jet Engine (Simple Cycle Operation)
9300 | Transmission system problems other than catastrophes (do not include switchyard problems in this category; see codes 3600 to 3629) | External | Miscellaneous (External) | U1 | Forced - Immediate | 2018 | Gas | GG | 300 | Gas Turbine/Jet Engine (Simple Cycle Operation) | NPCC | Winter | 444.6666 | 40 | 1 | 1 | 9300-Transmission system problems other than catastrophes (do not include switchyard problems in this category; see codes 3600 to 3629) | U1-Forced - Immediate | 300-Gas Turbine/Jet Engine (Simple Cycle Operation)
9300 | Transmission system problems other than catastrophes (do not include switchyard problems in this category; see codes 3600 to 3629) | External | Miscellaneous (External) | U1 | Forced - Immediate | 2018 | Gas | GG | 300 | Gas Turbine/Jet Engine (Simple Cycle Operation) | NPCC | Winter | 1968 | 48 | 1 | 1 | 9300-Transmission system problems other than catastrophes (do not include switchyard problems in this category; see codes 3600 to 3629) | U1-Forced - Immediate | 300-Gas Turbine/Jet Engine (Simple Cycle Operation)
9300 | Transmission system problems other than catastrophes (do not include switchyard problems in this category; see codes 3600 to 3629) | External | Miscellaneous (External) | U1 | Forced - Immediate | 2018 | Oil | DI | 300 | Gas Turbine/Jet Engine (Simple Cycle Operation) | NPCC | Off-Peak | 23.5 | 47 | 1 | 1 | 9300-Transmission system problems other than catastrophes (do not include switchyard problems in this category; see codes 3600 to 3629) | U1-Forced - Immediate | 300-Gas Turbine/Jet Engine (Simple Cycle Operation)
9300 | Transmission system problems other than catastrophes (do not include switchyard problems in this category; see codes 3600 to 3629) | External | Miscellaneous (External) | U1 | Forced - Immediate | 2018 | Oil | DI | 300 | Gas Turbine/Jet Engine (Simple Cycle Operation) | NPCC | Off-Peak | 702.1 | 23.8 | 1 | 1 | 9300-Transmission system problems other than catastrophes (do not include switchyard problems in this category; see codes 3600 to 3629) | U1-Forced - Immediate | 300-Gas Turbine/Jet Engine (Simple Cycle Operation)
9300 | Transmission system problems other than catastrophes (do not include switchyard problems in this category; see codes 3600 to 3629) | External | Miscellaneous (External) | U1 | Forced - Immediate | 2018 | Oil | DI | 300 | Gas Turbine/Jet Engine (Simple Cycle Operation) | NPCC | Off-Peak | 734.55 | 24.9 | 2 | 2 | 9300-Transmission system problems other than catastrophes (do not include switchyard problems in this category; see codes 3600 to 3629) | U1-Forced - Immediate | 300-Gas Turbine/Jet Engine (Simple Cycle Operation)
9300 | Transmission system problems other than catastrophes (do not include switchyard problems in this category; see codes 3600 to 3629) | External | Miscellaneous (External) | U1 | Forced - Immediate | 2018 | Oil | DI | 300 | Gas Turbine/Jet Engine (Simple Cycle Operation) | NPCC | Off-Peak | 1120.56 | 18.4 | 1 | 1 | 9300-Transmission system problems other than catastrophes (do not include switchyard problems in this category; see codes 3600 to 3629) | U1-Forced - Immediate | 300-Gas Turbine/Jet Engine (Simple Cycle Operation)
9300 | Transmission system problems other than catastrophes (do not include switchyard problems in this category; see codes 3600 to 3629) | External | Miscellaneous (External) | U1 | Forced - Immediate | 2018 | Oil | DI | 300 | Gas Turbine/Jet Engine (Simple Cycle Operation) | NPCC | Summer | 22.2 | 18 | 1 | 1 | 9300-Transmission system problems other than catastrophes (do not include switchyard problems in this category; see codes 3600 to 3629) | U1-Forced - Immediate | 300-Gas Turbine/Jet Engine (Simple Cycle Operation)
9300 | Transmission system problems other than catastrophes (do not include switchyard problems in this category; see codes 3600 to 3629) | External | Miscellaneous (External) | U1 | Forced - Immediate | 2018 | Oil | DI | 300 | Gas Turbine/Jet Engine (Simple Cycle Operation) | NPCC | Summer | 22.6933 | 18.4 | 1 | 1 | 9300-Transmission system problems other than catastrophes (do not include switchyard problems in this category; see codes 3600 to 3629) | U1-Forced - Immediate | 300-Gas Turbine/Jet Engine (Simple Cycle Operation)
9300 | Transmission system problems other than catastrophes (do not include switchyard problems in this category; see codes 3600 to 3629) | External | Miscellaneous (External) | U1 | Forced - Immediate | 2018 | Oil | DI | 300 | Gas Turbine/Jet Engine (Simple Cycle Operation) | NPCC | Summer | 23.4333 | 19 | 1 | 1 | 9300-Transmission system problems other than catastrophes (do not include switchyard problems in this category; see codes 3600 to 3629) | U1-Forced - Immediate | 300-Gas Turbine/Jet Engine (Simple Cycle Operation)
9300 | Transmission system problems other than catastrophes (do not include switchyard problems in this category; see codes 3600 to 3629) | External | Miscellaneous (External) | U1 | Forced - Immediate | 2018 | Oil | DI | 300 | Gas Turbine/Jet Engine (Simple Cycle Operation) | NPCC | Winter | 127.8333 | 23.6 | 1 | 1 | 9300-Transmission system problems other than catastrophes (do not include switchyard problems in this category; see codes 3600 to 3629) | U1-Forced - Immediate | 300-Gas Turbine/Jet Engine (Simple Cycle Operation)
9300 | Transmission system problems other than catastrophes (do not include switchyard problems in this category; see codes 3600 to 3629) | External | Miscellaneous (External) | U1 | Forced - Immediate | 2018 | Oil | DI | 300 | Gas Turbine/Jet Engine (Simple Cycle Operation) | NPCC | Winter | 263.29 | 23.3 | 2 | 2 | 9300-Transmission system problems other than catastrophes (do not include switchyard problems in this category; see codes 3600 to 3629) | U1-Forced - Immediate | 300-Gas Turbine/Jet Engine (Simple Cycle Operation)
9300 | Transmission system problems other than catastrophes (do not include switchyard problems in this category; see codes 3600 to 3629) | External | Miscellaneous (External) | U1 | Forced - Immediate | 2018 | Oil | DI | 300 | Gas Turbine/Jet Engine (Simple Cycle Operation) | NPCC | Winter | 269.5 | 21 | 1 | 1 | 9300-Transmission system problems other than catastrophes (do not include switchyard problems in this category; see codes 3600 to 3629) | U1-Forced - Immediate | 300-Gas Turbine/Jet Engine (Simple Cycle Operation)
9300 | Transmission system problems other than catastrophes (do not include switchyard problems in this category; see codes 3600 to 3629) | External | Miscellaneous (External) | U1 | Forced - Immediate | 2018 | Oil | DI | 300 | Gas Turbine/Jet Engine (Simple Cycle Operation) | NPCC | Winter | 281.05 | 21.9 | 2 | 2 | 9300-Transmission system problems other than catastrophes (do not include switchyard problems in this category; see codes 3600 to 3629) | U1-Forced - Immediate | 300-Gas Turbine/Jet Engine (Simple Cycle Operation)
9300 | Transmission system problems other than catastrophes (do not include switchyard problems in this category; see codes 3600 to 3629) | External | Miscellaneous (External) | U1 | Forced - Immediate | 2018 | Oil | DI | 300 | Gas Turbine/Jet Engine (Simple Cycle Operation) | NPCC | Winter | 282.3333 | 22 | 2 | 2 | 9300-Transmission system problems other than catastrophes (do not include switchyard problems in this category; see codes 3600 to 3629) | U1-Forced - Immediate | 300-Gas Turbine/Jet Engine (Simple Cycle Operation)
9300 | Transmission system problems other than catastrophes (do not include switchyard problems in this category; see codes 3600 to 3629) | External | Miscellaneous (External) | U1 | Forced - Immediate | 2018 | Oil | DI | 300 | Gas Turbine/Jet Engine (Simple Cycle Operation) | NPCC | Winter | 1421.2567 | 23.8 | 1 | 1 | 9300-Transmission system problems other than catastrophes (do not include switchyard problems in this category; see codes 3600 to 3629) | U1-Forced - Immediate | 300-Gas Turbine/Jet Engine (Simple Cycle Operation)
9300 | Transmission system problems other than catastrophes (do not include switchyard problems in this category; see codes 3600 to 3629) | External | Miscellaneous (External) | U1 | Forced - Immediate | 2018 | Oil | KE | 300 | Gas Turbine/Jet Engine (Simple Cycle Operation) | NPCC | Off-Peak | 2775.8333 | 50 | 1 | 1 | 9300-Transmission system problems other than catastrophes (do not include switchyard problems in this category; see codes 3600 to 3629) | U1-Forced - Immediate | 300-Gas Turbine/Jet Engine (Simple Cycle Operation)
9300 | Transmission system problems other than catastrophes (do not include switchyard problems in this category; see codes 3600 to 3629) | External | Miscellaneous (External) | U1 | Forced - Immediate | 2018 | Oil | KE | 300 | Gas Turbine/Jet Engine (Simple Cycle Operation) | NPCC | Summer | 14.1015 | 16.59 | 1 | 1 | 9300-Transmission system problems other than catastrophes (do not include switchyard problems in this category; see codes 3600 to 3629) | U1-Forced - Immediate | 300-Gas Turbine/Jet Engine (Simple Cycle Operation)
9300 | Transmission system problems other than catastrophes (do not include switchyard problems in this category; see codes 3600 to 3629) | External | Miscellaneous (External) | U1 | Forced - Immediate | 2018 | Oil | KE | 300 | Gas Turbine/Jet Engine (Simple Cycle Operation) | NPCC | Summer | 20.8333 | 50 | 3 | 3 | 9300-Transmission system problems other than catastrophes (do not include switchyard problems in this category; see codes 3600 to 3629) | U1-Forced - Immediate | 300-Gas Turbine/Jet Engine (Simple Cycle Operation)
9300 | Transmission system problems other than catastrophes (do not include switchyard problems in this category; see codes 3600 to 3629) | External | Miscellaneous (External) | U1 | Forced - Immediate | 2018 | Oil | KE | 300 | Gas Turbine/Jet Engine (Simple Cycle Operation) | NPCC | Winter | 1592.8 | 48 | 3 | 3 | 9300-Transmission system problems other than catastrophes (do not include switchyard problems in this category; see codes 3600 to 3629) | U1-Forced - Immediate | 300-Gas Turbine/Jet Engine (Simple Cycle Operation)
9300 | Transmission system problems other than catastrophes (do not include switchyard problems in this category; see codes 3600 to 3629) | External | Miscellaneous (External) | U2 | Forced - Delayed | 2018 | Gas | GG | 300 | Gas Turbine/Jet Engine (Simple Cycle Operation) | SERC | Off-Peak | 1489.0832 | 167 | 1 | 1 | 9300-Transmission system problems other than catastrophes (do not include switchyard problems in this category; see codes 3600 to 3629) | U2-Forced - Delayed | 300-Gas Turbine/Jet Engine (Simple Cycle Operation)
9300 | Transmission system problems other than catastrophes (do not include switchyard problems in this category; see codes 3600 to 3629) | External | Miscellaneous (External) | D3 | Forced - Postponed | 2018 | Gas | GG | 300 | Gas Turbine/Jet Engine (Simple Cycle Operation) | SERC | Off-Peak | 6692.5666 | 82 | 1 | 1 | 9300-Transmission system problems other than catastrophes (do not include switchyard problems in this category; see codes 3600 to 3629) | D3-Forced - Postponed | 300-Gas Turbine/Jet Engine (Simple Cycle Operation)
9300 | Transmission system problems other than catastrophes (do not include switchyard problems in this category; see codes 3600 to 3629) | External | Miscellaneous (External) | U1 | Forced - Immediate | 2018 | Gas | GG | 300 | Gas Turbine/Jet Engine (Simple Cycle Operation) | NPCC | Off-Peak | 120 | 40 | 1 | 1 | 9300-Transmission system problems other than catastrophes (do not include switchyard problems in this category; see codes 3600 to 3629) | U1-Forced - Immediate | 300-Gas Turbine/Jet Engine (Simple Cycle Operation)
9300 | Transmission system problems other than catastrophes (do not include switchyard problems in this category; see codes 3600 to 3629) | External | Miscellaneous (External) | U1 | Forced - Immediate | 2018 | Gas | GG | 300 | Gas Turbine/Jet Engine (Simple Cycle Operation) | NPCC | Off-Peak | 135 | 36 | 4 | 4 | 9300-Transmission system problems other than catastrophes (do not include switchyard problems in this category; see codes 3600 to 3629) | U1-Forced - Immediate | 300-Gas Turbine/Jet Engine (Simple Cycle Operation)
9300 | Transmission system problems other than catastrophes (do not include switchyard problems in this category; see codes 3600 to 3629) | External | Miscellaneous (External) | U1 | Forced - Immediate | 2018 | Gas | GG | 300 | Gas Turbine/Jet Engine (Simple Cycle Operation) | NPCC | Off-Peak | 182 | 40 | 1 | 1 | 9300-Transmission system problems other than catastrophes (do not include switchyard problems in this category; see codes 3600 to 3629) | U1-Forced - Immediate | 300-Gas Turbine/Jet Engine (Simple Cycle Operation)
9300 | Transmission system problems other than catastrophes (do not include switchyard problems in this category; see codes 3600 to 3629) | External | Miscellaneous (External) | U1 | Forced - Immediate | 2018 | Gas | GG | 300 | Gas Turbine/Jet Engine (Simple Cycle Operation) | NPCC | Off-Peak | 408.6666 | 40 | 1 | 1 | 9300-Transmission system problems other than catastrophes (do not include switchyard problems in this category; see codes 3600 to 3629) | U1-Forced - Immediate | 300-Gas Turbine/Jet Engine (Simple Cycle Operation)
9300 | Transmission system problems other than catastrophes (do not include switchyard problems in this category; see codes 3600 to 3629) | External | Miscellaneous (External) | U1 | Forced - Immediate | 2018 | Gas | GG | 300 | Gas Turbine/Jet Engine (Simple Cycle Operation) | NPCC | Summer | 244.8 | 32 | 1 | 1 | 9300-Transmission system problems other than catastrophes (do not include switchyard problems in this category; see codes 3600 to 3629) | U1-Forced - Immediate | 300-Gas Turbine/Jet Engine (Simple Cycle Operation)
9300 | Transmission system problems other than catastrophes (do not include switchyard problems in this category; see codes 3600 to 3629) | External | Miscellaneous (External) | U1 | Forced - Immediate | 2018 | Gas | GG | 300 | Gas Turbine/Jet Engine (Simple Cycle Operation) | NPCC | Summer | 245.8667 | 32 | 1 | 1 | 9300-Transmission system problems other than catastrophes (do not include switchyard problems in this category; see codes 3600 to 3629) | U1-Forced - Immediate | 300-Gas Turbine/Jet Engine (Simple Cycle Operation)
9300 | Transmission system problems other than catastrophes (do not include switchyard problems in this category; see codes 3600 to 3629) | External | Miscellaneous (External) | U1 | Forced - Immediate | 2018 | Gas | GG | 300 | Gas Turbine/Jet Engine (Simple Cycle Operation) | SERC | Winter | 3242.5999 | 93 | 1 | 1 | 9300-Transmission system problems other than catastrophes (do not include switchyard problems in this category; see codes 3600 to 3629) | U1-Forced - Immediate | 300-Gas Turbine/Jet Engine (Simple Cycle Operation)
9300 | Transmission system problems other than catastrophes (do not include switchyard problems in this category; see codes 3600 to 3629) | External | Miscellaneous (External) | U1 | Forced - Immediate | 2018 | Oil | DI | 300 | Gas Turbine/Jet Engine (Simple Cycle Operation) | NPCC | Off-Peak | 1059.66 | 17.4 | 1 | 1 | 9300-Transmission system problems other than catastrophes (do not include switchyard problems in this category; see codes 3600 to 3629) | U1-Forced - Immediate | 300-Gas Turbine/Jet Engine (Simple Cycle Operation)
9300 | Transmission system problems other than catastrophes (do not include switchyard problems in this category; see codes 3600 to 3629) | External | Miscellaneous (External) | U1 | Forced - Immediate | 2018 | Oil | DI | 300 | Gas Turbine/Jet Engine (Simple Cycle Operation) | NPCC | Winter | 134.875 | 24.9 | 2 | 2 | 9300-Transmission system problems other than catastrophes (do not include switchyard problems in this category; see codes 3600 to 3629) | U1-Forced - Immediate | 300-Gas Turbine/Jet Engine (Simple Cycle Operation)
9300 | Transmission system problems other than catastrophes (do not include switchyard problems in this category; see codes 3600 to 3629) | External | Miscellaneous (External) | U1 | Forced - Immediate | 2018 | Oil | DI | 300 | Gas Turbine/Jet Engine (Simple Cycle Operation) | NPCC | Winter | 275.48 | 21.3 | 1 | 1 | 9300-Transmission system problems other than catastrophes (do not include switchyard problems in this category; see codes 3600 to 3629) | U1-Forced - Immediate | 300-Gas Turbine/Jet Engine (Simple Cycle Operation)
9300 | Transmission system problems other than catastrophes (do not include switchyard problems in this category; see codes 3600 to 3629) | External | Miscellaneous (External) | U1 | Forced - Immediate | 2018 | Oil | DI | 300 | Gas Turbine/Jet Engine (Simple Cycle Operation) | NPCC | Winter | 283.6167 | 22.1 | 1 | 1 | 9300-Transmission system problems other than catastrophes (do not include switchyard problems in this category; see codes 3600 to 3629) | U1-Forced - Immediate | 300-Gas Turbine/Jet Engine (Simple Cycle Operation)
9300 | Transmission system problems other than catastrophes (do not include switchyard problems in this category; see codes 3600 to 3629) | External | Miscellaneous (External) | U1 | Forced - Immediate | 2018 | Oil | DI | 300 | Gas Turbine/Jet Engine (Simple Cycle Operation) | NPCC | Winter | 284.5333 | 22 | 2 | 2 | 9300-Transmission system problems other than catastrophes (do not include switchyard problems in this category; see codes 3600 to 3629) | U1-Forced - Immediate | 300-Gas Turbine/Jet Engine (Simple Cycle Operation)
9300 | Transmission system problems other than catastrophes (do not include switchyard problems in this category; see codes 3600 to 3629) | External | Miscellaneous (External) | U1 | Forced - Immediate | 2018 | Oil | DI | 300 | Gas Turbine/Jet Engine (Simple Cycle Operation) | NPCC | Winter | 302.8667 | 23.6 | 1 | 1 | 9300-Transmission system problems other than catastrophes (do not include switchyard problems in this category; see codes 3600 to 3629) | U1-Forced - Immediate | 300-Gas Turbine/Jet Engine (Simple Cycle Operation)
9300 | Transmission system problems other than catastrophes (do not include switchyard problems in this category; see codes 3600 to 3629) | External | Miscellaneous (External) | U1 | Forced - Immediate | 2018 | Oil | DI | 300 | Gas Turbine/Jet Engine (Simple Cycle Operation) | NPCC | Winter | 303.9333 | 23.5 | 2 | 2 | 9300-Transmission system problems other than catastrophes (do not include switchyard problems in this category; see codes 3600 to 3629) | U1-Forced - Immediate | 300-Gas Turbine/Jet Engine (Simple Cycle Operation)
9300 | Transmission system problems other than catastrophes (do not include switchyard problems in this category; see codes 3600 to 3629) | External | Miscellaneous (External) | U1 | Forced - Immediate | 2018 | Oil | DI | 300 | Gas Turbine/Jet Engine (Simple Cycle Operation) | NPCC | Winter | 314.28 | 24.3 | 1 | 1 | 9300-Transmission system problems other than catastrophes (do not include switchyard problems in this category; see codes 3600 to 3629) | U1-Forced - Immediate | 300-Gas Turbine/Jet Engine (Simple Cycle Operation)
9300 | Transmission system problems other than catastrophes (do not include switchyard problems in this category; see codes 3600 to 3629) | External | Miscellaneous (External) | U1 | Forced - Immediate | 2018 | Oil | DI | 300 | Gas Turbine/Jet Engine (Simple Cycle Operation) | NPCC | Winter | 319.55 | 24.9 | 2 | 2 | 9300-Transmission system problems other than catastrophes (do not include switchyard problems in this category; see codes 3600 to 3629) | U1-Forced - Immediate | 300-Gas Turbine/Jet Engine (Simple Cycle Operation)
9300 | Transmission system problems other than catastrophes (do not include switchyard problems in this category; see codes 3600 to 3629) | External | Miscellaneous (External) | U1 | Forced - Immediate | 2018 | Oil | DI | 300 | Gas Turbine/Jet Engine (Simple Cycle Operation) | NPCC | Winter | 1074.84 | 23.4 | 1 | 1 | 9300-Transmission system problems other than catastrophes (do not include switchyard problems in this category; see codes 3600 to 3629) | U1-Forced - Immediate | 300-Gas Turbine/Jet Engine (Simple Cycle Operation)
9300 | Transmission system problems other than catastrophes (do not include switchyard problems in this category; see codes 3600 to 3629) | External | Miscellaneous (External) | U1 | Forced - Immediate | 2018 | Oil | DI | 300 | Gas Turbine/Jet Engine (Simple Cycle Operation) | NPCC | Winter | 1125.3667 | 24.5 | 1 | 1 | 9300-Transmission system problems other than catastrophes (do not include switchyard problems in this category; see codes 3600 to 3629) | U1-Forced - Immediate | 300-Gas Turbine/Jet Engine (Simple Cycle Operation)
9300 | Transmission system problems other than catastrophes (do not include switchyard problems in this category; see codes 3600 to 3629) | External | Miscellaneous (External) | U2 | Forced - Delayed | 2018 | Gas | GG | 300 | Gas Turbine/Jet Engine (Simple Cycle Operation) | NPCC | Off-Peak | 28.4166 | 55 | 1 | 1 | 9300-Transmission system problems other than catastrophes (do not include switchyard problems in this category; see codes 3600 to 3629) | U2-Forced - Delayed | 300-Gas Turbine/Jet Engine (Simple Cycle Operation)
9300 | Transmission system problems other than catastrophes (do not include switchyard problems in this category; see codes 3600 to 3629) | External | Miscellaneous (External) | D1 | Forced - Immediate | 2018 | Hydro | WA | 500 | Pumped Storage/Hydro | WECC | Off-Peak | 1024.5667 | 14 | 1 | 1 | 9300-Transmission system problems other than catastrophes (do not include switchyard problems in this category; see codes 3600 to 3629) | D1-Forced - Immediate | 500-Pumped Storage/Hydro
9300 | Transmission system problems other than catastrophes (do not include switchyard problems in this category; see codes 3600 to 3629) | External | Miscellaneous (External) | U1 | Forced - Immediate | 2018 | Hydro | WA | 500 | Pumped Storage/Hydro | NPCC | Off-Peak | 15.2833 | 26.2 | 2 | 2 | 9300-Transmission system problems other than catastrophes (do not include switchyard problems in this category; see codes 3600 to 3629) | U1-Forced - Immediate | 500-Pumped Storage/Hydro
9300 | Transmission system problems other than catastrophes (do not include switchyard problems in this category; see codes 3600 to 3629) | External | Miscellaneous (External) | U1 | Forced - Immediate | 2018 | Hydro | WA | 500 | Pumped Storage/Hydro | WECC | Off-Peak | 26.6667 | 25 | 1 | 1 | 9300-Transmission system problems other than catastrophes (do not include switchyard problems in this category; see codes 3600 to 3629) | U1-Forced - Immediate | 500-Pumped Storage/Hydro
9300 | Transmission system problems other than catastrophes (do not include switchyard problems in this category; see codes 3600 to 3629) | External | Miscellaneous (External) | U1 | Forced - Immediate | 2018 | Hydro | WA | 500 | Pumped Storage/Hydro | WECC | Off-Peak | 27.3 | 31.5 | 1 | 1 | 9300-Transmission system problems other than catastrophes (do not include switchyard problems in this category; see codes 3600 to 3629) | U1-Forced - Immediate | 500-Pumped Storage/Hydro
9300 | Transmission system problems other than catastrophes (do not include switchyard problems in this category; see codes 3600 to 3629) | External | Miscellaneous (External) | U1 | Forced - Immediate | 2018 | Hydro | WA | 500 | Pumped Storage/Hydro | WECC | Off-Peak | 28.6 | 26 | 1 | 1 | 9300-Transmission system problems other than catastrophes (do not include switchyard problems in this category; see codes 3600 to 3629) | U1-Forced - Immediate | 500-Pumped Storage/Hydro
9300 | Transmission system problems other than catastrophes (do not include switchyard problems in this category; see codes 3600 to 3629) | External | Miscellaneous (External) | U1 | Forced - Immediate | 2018 | Hydro | WA | 500 | Pumped Storage/Hydro | WECC | Off-Peak | 32.025 | 31.5 | 1 | 1 | 9300-Transmission system problems other than catastrophes (do not include switchyard problems in this category; see codes 3600 to 3629) | U1-Forced - Immediate | 500-Pumped Storage/Hydro
9300 | Transmission system problems other than catastrophes (do not include switchyard problems in this category; see codes 3600 to 3629) | External | Miscellaneous (External) | U1 | Forced - Immediate | 2018 | Hydro | WA | 500 | Pumped Storage/Hydro | WECC | Off-Peak | 51.45 | 31.5 | 1 | 1 | 9300-Transmission system problems other than catastrophes (do not include switchyard problems in this category; see codes 3600 to 3629) | U1-Forced - Immediate | 500-Pumped Storage/Hydro
9300 | Transmission system problems other than catastrophes (do not include switchyard problems in this category; see codes 3600 to 3629) | External | Miscellaneous (External) | U1 | Forced - Immediate | 2018 | Hydro | WA | 500 | Pumped Storage/Hydro | NPCC | Off-Peak | 96.4693 | 42.56 | 1 | 1 | 9300-Transmission system problems other than catastrophes (do not include switchyard problems in this category; see codes 3600 to 3629) | U1-Forced - Immediate | 500-Pumped Storage/Hydro
9300 | Transmission system problems other than catastrophes (do not include switchyard problems in this category; see codes 3600 to 3629) | External | Miscellaneous (External) | U1 | Forced - Immediate | 2018 | Hydro | WA | 500 | Pumped Storage/Hydro | NPCC | Off-Peak | 112.0747 | 42.56 | 1 | 1 | 9300-Transmission system problems other than catastrophes (do not include switchyard problems in this category; see codes 3600 to 3629) | U1-Forced - Immediate | 500-Pumped Storage/Hydro
9300 | Transmission system problems other than catastrophes (do not include switchyard problems in this category; see codes 3600 to 3629) | External | Miscellaneous (External) | U1 | Forced - Immediate | 2018 | Hydro | WA | 500 | Pumped Storage/Hydro | WECC | Off-Peak | 432.5475 | 80.85 | 2 | 2 | 9300-Transmission system problems other than catastrophes (do not include switchyard problems in this category; see codes 3600 to 3629) | U1-Forced - Immediate | 500-Pumped Storage/Hydro
9300 | Transmission system problems other than catastrophes (do not include switchyard problems in this category; see codes 3600 to 3629) | External | Miscellaneous (External) | U1 | Forced - Immediate | 2018 | Hydro | WA | 500 | Pumped Storage/Hydro | WECC | Summer | 0.66664 | 40 | 1 | 1 | 9300-Transmission system problems other than catastrophes (do not include switchyard problems in this category; see codes 3600 to 3629) | U1-Forced - Immediate | 500-Pumped Storage/Hydro
9300 | Transmission system problems other than catastrophes (do not include switchyard problems in this category; see codes 3600 to 3629) | External | Miscellaneous (External) | U1 | Forced - Immediate | 2018 | Hydro | WA | 500 | Pumped Storage/Hydro | WECC | Summer | 0.7333 | 44 | 1 | 1 | 9300-Transmission system problems other than catastrophes (do not include switchyard problems in this category; see codes 3600 to 3629) | U1-Forced - Immediate | 500-Pumped Storage/Hydro
9300 | Transmission system problems other than catastrophes (do not include switchyard problems in this category; see codes 3600 to 3629) | External | Miscellaneous (External) | U1 | Forced - Immediate | 2018 | Hydro | WA | 500 | Pumped Storage/Hydro | WECC | Summer | 13.377 | 61.74 | 1 | 1 | 9300-Transmission system problems other than catastrophes (do not include switchyard problems in this category; see codes 3600 to 3629) | U1-Forced - Immediate | 500-Pumped Storage/Hydro
9300 | Transmission system problems other than catastrophes (do not include switchyard problems in this category; see codes 3600 to 3629) | External | Miscellaneous (External) | U1 | Forced - Immediate | 2018 | Hydro | WA | 500 | Pumped Storage/Hydro | WECC | Summer | 14.54 | 145.4 | 1 | 1 | 9300-Transmission system problems other than catastrophes (do not include switchyard problems in this category; see codes 3600 to 3629) | U1-Forced - Immediate | 500-Pumped Storage/Hydro
9300 | Transmission system problems other than catastrophes (do not include switchyard problems in this category; see codes 3600 to 3629) | External | Miscellaneous (External) | U1 | Forced - Immediate | 2018 | Hydro | WA | 500 | Pumped Storage/Hydro | MRO | Summer | 19.845 | 44.1 | 1 | 1 | 9300-Transmission system problems other than catastrophes (do not include switchyard problems in this category; see codes 3600 to 3629) | U1-Forced - Immediate | 500-Pumped Storage/Hydro
9300 | Transmission system problems other than catastrophes (do not include switchyard problems in this category; see codes 3600 to 3629) | External | Miscellaneous (External) | U1 | Forced - Immediate | 2018 | Hydro | WA | 500 | Pumped Storage/Hydro | MRO | Summer | 22.05 | 44.1 | 1 | 1 | 9300-Transmission system problems other than catastrophes (do not include switchyard problems in this category; see codes 3600 to 3629) | U1-Forced - Immediate | 500-Pumped Storage/Hydro
9300 | Transmission system problems other than catastrophes (do not include switchyard problems in this category; see codes 3600 to 3629) | External | Miscellaneous (External) | U1 | Forced - Immediate | 2018 | Hydro | WA | 500 | Pumped Storage/Hydro | WECC | Summer | 29.1833 | 103 | 1 | 1 | 9300-Transmission system problems other than catastrophes (do not include switchyard problems in this category; see codes 3600 to 3629) | U1-Forced - Immediate | 500-Pumped Storage/Hydro
9300 | Transmission system problems other than catastrophes (do not include switchyard problems in this category; see codes 3600 to 3629) | External | Miscellaneous (External) | U1 | Forced - Immediate | 2018 | Hydro | WA | 500 | Pumped Storage/Hydro | WECC | Summer | 45.8333 | 25 | 1 | 1 | 9300-Transmission system problems other than catastrophes (do not include switchyard problems in this category; see codes 3600 to 3629) | U1-Forced - Immediate | 500-Pumped Storage/Hydro
9300 | Transmission system problems other than catastrophes (do not include switchyard problems in this category; see codes 3600 to 3629) | External | Miscellaneous (External) | U1 | Forced - Immediate | 2018 | Hydro | WA | 500 | Pumped Storage/Hydro | WECC | Summer | 47.25 | 31.5 | 1 | 1 | 9300-Transmission system problems other than catastrophes (do not include switchyard problems in this category; see codes 3600 to 3629) | U1-Forced - Immediate | 500-Pumped Storage/Hydro
9300 | Transmission system problems other than catastrophes (do not include switchyard problems in this category; see codes 3600 to 3629) | External | Miscellaneous (External) | U1 | Forced - Immediate | 2018 | Hydro | WA | 500 | Pumped Storage/Hydro | WECC | Summer | 67.3333 | 40 | 1 | 1 | 9300-Transmission system problems other than catastrophes (do not include switchyard problems in this category; see codes 3600 to 3629) | U1-Forced - Immediate | 500-Pumped Storage/Hydro
9300 | Transmission system problems other than catastrophes (do not include switchyard problems in this category; see codes 3600 to 3629) | External | Miscellaneous (External) | U1 | Forced - Immediate | 2018 | Hydro | WA | 500 | Pumped Storage/Hydro | NPCC | Summer | 67.6666 | 28 | 3 | 3 | 9300-Transmission system problems other than catastrophes (do not include switchyard problems in this category; see codes 3600 to 3629) | U1-Forced - Immediate | 500-Pumped Storage/Hydro
9300 | Transmission system problems other than catastrophes (do not include switchyard problems in this category; see codes 3600 to 3629) | External | Miscellaneous (External) | U1 | Forced - Immediate | 2018 | Hydro | WA | 500 | Pumped Storage/Hydro | WECC | Summer | 110.6666 | 40 | 1 | 1 | 9300-Transmission system problems other than catastrophes (do not include switchyard problems in this category; see codes 3600 to 3629) | U1-Forced - Immediate | 500-Pumped Storage/Hydro
9300 | Transmission system problems other than catastrophes (do not include switchyard problems in this category; see codes 3600 to 3629) | External | Miscellaneous (External) | U1 | Forced - Immediate | 2018 | Hydro | WA | 500 | Pumped Storage/Hydro | NPCC | Summer | 157.5 | 225 | 1 | 1 | 9300-Transmission system problems other than catastrophes (do not include switchyard problems in this category; see codes 3600 to 3629) | U1-Forced - Immediate | 500-Pumped Storage/Hydro
9300 | Transmission system problems other than catastrophes (do not include switchyard problems in this category; see codes 3600 to 3629) | External | Miscellaneous (External) | U1 | Forced - Immediate | 2018 | Hydro | WA | 500 | Pumped Storage/Hydro | WECC | Summer | 307.2833 | 103 | 1 | 1 | 9300-Transmission system problems other than catastrophes (do not include switchyard problems in this category; see codes 3600 to 3629) | U1-Forced - Immediate | 500-Pumped Storage/Hydro
9300 | Transmission system problems other than catastrophes (do not include switchyard problems in this category; see codes 3600 to 3629) | External | Miscellaneous (External) | U1 | Forced - Immediate | 2018 | Hydro | WA | 500 | Pumped Storage/Hydro | WECC | Summer | 1151.15 | 253 | 1 | 1 | 9300-Transmission system problems other than catastrophes (do not include switchyard problems in this category; see codes 3600 to 3629) | U1-Forced - Immediate | 500-Pumped Storage/Hydro
9300 | Transmission system problems other than catastrophes (do not include switchyard problems in this category; see codes 3600 to 3629) | External | Miscellaneous (External) | U1 | Forced - Immediate | 2018 | Hydro | WA | 500 | Pumped Storage/Hydro | NPCC | Off-Peak | 15.3417 | 26.3 | 2 | 2 | 9300-Transmission system problems other than catastrophes (do not include switchyard problems in this category; see codes 3600 to 3629) | U1-Forced - Immediate | 500-Pumped Storage/Hydro
9300 | Transmission system problems other than catastrophes (do not include switchyard problems in this category; see codes 3600 to 3629) | External | Miscellaneous (External) | U1 | Forced - Immediate | 2018 | Hydro | WA | 500 | Pumped Storage/Hydro | NPCC | Off-Peak | 16.1583 | 27.7 | 3 | 3 | 9300-Transmission system problems other than catastrophes (do not include switchyard problems in this category; see codes 3600 to 3629) | U1-Forced - Immediate | 500-Pumped Storage/Hydro
9300 | Transmission system problems other than catastrophes (do not include switchyard problems in this category; see codes 3600 to 3629) | External | Miscellaneous (External) | U1 | Forced - Immediate | 2018 | Hydro | WA | 500 | Pumped Storage/Hydro | WECC | Off-Peak | 16.17 | 80.85 | 1 | 1 | 9300-Transmission system problems other than catastrophes (do not include switchyard problems in this category; see codes 3600 to 3629) | U1-Forced - Immediate | 500-Pumped Storage/Hydro
9300 | Transmission system problems other than catastrophes (do not include switchyard problems in this category; see codes 3600 to 3629) | External | Miscellaneous (External) | U1 | Forced - Immediate | 2018 | Hydro | WA | 500 | Pumped Storage/Hydro | WECC | Off-Peak | 49.5 | 33 | 1 | 1 | 9300-Transmission system problems other than catastrophes (do not include switchyard problems in this category; see codes 3600 to 3629) | U1-Forced - Immediate | 500-Pumped Storage/Hydro
9300 | Transmission system problems other than catastrophes (do not include switchyard problems in this category; see codes 3600 to 3629) | External | Miscellaneous (External) | U1 | Forced - Immediate | 2018 | Hydro | WA | 500 | Pumped Storage/Hydro | WECC | Off-Peak | 81.6922 | 23.23 | 1 | 1 | 9300-Transmission system problems other than catastrophes (do not include switchyard problems in this category; see codes 3600 to 3629) | U1-Forced - Immediate | 500-Pumped Storage/Hydro
9300 | Transmission system problems other than catastrophes (do not include switchyard problems in this category; see codes 3600 to 3629) | External | Miscellaneous (External) | U1 | Forced - Immediate | 2018 | Hydro | WA | 500 | Pumped Storage/Hydro | NPCC | Off-Peak | 86.5387 | 42.56 | 1 | 1 | 9300-Transmission system problems other than catastrophes (do not include switchyard problems in this category; see codes 3600 to 3629) | U1-Forced - Immediate | 500-Pumped Storage/Hydro
9300 | Transmission system problems other than catastrophes (do not include switchyard problems in this category; see codes 3600 to 3629) | External | Miscellaneous (External) | U1 | Forced - Immediate | 2018 | Hydro | WA | 500 | Pumped Storage/Hydro | WECC | Off-Peak | 140 | 60 | 1 | 1 | 9300-Transmission system problems other than catastrophes (do not include switchyard problems in this category; see codes 3600 to 3629) | U1-Forced - Immediate | 500-Pumped Storage/Hydro
9300 | Transmission system problems other than catastrophes (do not include switchyard problems in this category; see codes 3600 to 3629) | External | Miscellaneous (External) | U1 | Forced - Immediate | 2018 | Hydro | WA | 500 | Pumped Storage/Hydro | WECC | Off-Peak | 155.15 | 29 | 1 | 1 | 9300-Transmission system problems other than catastrophes (do not include switchyard problems in this category; see codes 3600 to 3629) | U1-Forced - Immediate | 500-Pumped Storage/Hydro
9300 | Transmission system problems other than catastrophes (do not include switchyard problems in this category; see codes 3600 to 3629) | External | Miscellaneous (External) | U1 | Forced - Immediate | 2018 | Hydro | WA | 500 | Pumped Storage/Hydro | NPCC | Off-Peak | 217.5 | 290 | 1 | 1 | 9300-Transmission system problems other than catastrophes (do not include switchyard problems in this category; see codes 3600 to 3629) | U1-Forced - Immediate | 500-Pumped Storage/Hydro
9300 | Transmission system problems other than catastrophes (do not include switchyard problems in this category; see codes 3600 to 3629) | External | Miscellaneous (External) | U1 | Forced - Immediate | 2018 | Hydro | WA | 500 | Pumped Storage/Hydro | WECC | Off-Peak | 236.6667 | 25 | 1 | 1 | 9300-Transmission system problems other than catastrophes (do not include switchyard problems in this category; see codes 3600 to 3629) | U1-Forced - Immediate | 500-Pumped Storage/Hydro
9300 | Transmission system problems other than catastrophes (do not include switchyard problems in this category; see codes 3600 to 3629) | External | Miscellaneous (External) | U1 | Forced - Immediate | 2018 | Hydro | WA | 500 | Pumped Storage/Hydro | NPCC | Off-Peak | 356.38 | 17.3 | 1 | 1 | 9300-Transmission system problems other than catastrophes (do not include switchyard problems in this category; see codes 3600 to 3629) | U1-Forced - Immediate | 500-Pumped Storage/Hydro
9300 | Transmission system problems other than catastrophes (do not include switchyard problems in this category; see codes 3600 to 3629) | External | Miscellaneous (External) | U1 | Forced - Immediate | 2018 | Hydro | WA | 500 | Pumped Storage/Hydro | NPCC | Off-Peak | 1057.05 | 81 | 1 | 1 | 9300-Transmission system problems other than catastrophes (do not include switchyard problems in this category; see codes 3600 to 3629) | U1-Forced - Immediate | 500-Pumped Storage/Hydro
9300 | Transmission system problems other than catastrophes (do not include switchyard problems in this category; see codes 3600 to 3629) | External | Miscellaneous (External) | U1 | Forced - Immediate | 2018 | Hydro | WA | 500 | Pumped Storage/Hydro | WECC | Off-Peak | 1412.1666 | 37 | 1 | 1 | 9300-Transmission system problems other than catastrophes (do not include switchyard problems in this category; see codes 3600 to 3629) | U1-Forced - Immediate | 500-Pumped Storage/Hydro
9300 | Transmission system problems other than catastrophes (do not include switchyard problems in this category; see codes 3600 to 3629) | External | Miscellaneous (External) | U1 | Forced - Immediate | 2018 | Hydro | WA | 500 | Pumped Storage/Hydro | WECC | Summer | 9.6932 | 145.4 | 1 | 1 | 9300-Transmission system problems other than catastrophes (do not include switchyard problems in this category; see codes 3600 to 3629) | U1-Forced - Immediate | 500-Pumped Storage/Hydro
9300 | Transmission system problems other than catastrophes (do not include switchyard problems in this category; see codes 3600 to 3629) | External | Miscellaneous (External) | U1 | Forced - Immediate | 2018 | Hydro | WA | 500 | Pumped Storage/Hydro | MRO | Summer | 37.0605 | 71.73 | 2 | 2 | 9300-Transmission system problems other than catastrophes (do not include switchyard problems in this category; see codes 3600 to 3629) | U1-Forced - Immediate | 500-Pumped Storage/Hydro
9300 | Transmission system problems other than catastrophes (do not include switchyard problems in this category; see codes 3600 to 3629) | External | Miscellaneous (External) | U1 | Forced - Immediate | 2018 | Hydro | WA | 500 | Pumped Storage/Hydro | MRO | Summer | 41.8425 | 71.73 | 1 | 1 | 9300-Transmission system problems other than catastrophes (do not include switchyard problems in this category; see codes 3600 to 3629) | U1-Forced - Immediate | 500-Pumped Storage/Hydro
9300 | Transmission system problems other than catastrophes (do not include switchyard problems in this category; see codes 3600 to 3629) | External | Miscellaneous (External) | U1 | Forced - Immediate | 2018 | Hydro | WA | 500 | Pumped Storage/Hydro | MRO | Summer | 44.835 | 44.1 | 1 | 1 | 9300-Transmission system problems other than catastrophes (do not include switchyard problems in this category; see codes 3600 to 3629) | U1-Forced - Immediate | 500-Pumped Storage/Hydro
9300 | Transmission system problems other than catastrophes (do not include switchyard problems in this category; see codes 3600 to 3629) | External | Miscellaneous (External) | U1 | Forced - Immediate | 2018 | Hydro | WA | 500 | Pumped Storage/Hydro | WECC | Summer | 56 | 80 | 1 | 1 | 9300-Transmission system problems other than catastrophes (do not include switchyard problems in this category; see codes 3600 to 3629) | U1-Forced - Immediate | 500-Pumped Storage/Hydro
9300 | Transmission system problems other than catastrophes (do not include switchyard problems in this category; see codes 3600 to 3629) | External | Miscellaneous (External) | U1 | Forced - Immediate | 2018 | Hydro | WA | 500 | Pumped Storage/Hydro | WECC | Summer | 71.2133 | 19.6 | 1 | 1 | 9300-Transmission system problems other than catastrophes (do not include switchyard problems in this category; see codes 3600 to 3629) | U1-Forced - Immediate | 500-Pumped Storage/Hydro
9300 | Transmission system problems other than catastrophes (do not include switchyard problems in this category; see codes 3600 to 3629) | External | Miscellaneous (External) | U1 | Forced - Immediate | 2018 | Hydro | WA | 500 | Pumped Storage/Hydro | MRO | Summer | 80.115 | 44.1 | 1 | 1 | 9300-Transmission system problems other than catastrophes (do not include switchyard problems in this category; see codes 3600 to 3629) | U1-Forced - Immediate | 500-Pumped Storage/Hydro
9300 | Transmission system problems other than catastrophes (do not include switchyard problems in this category; see codes 3600 to 3629) | External | Miscellaneous (External) | U1 | Forced - Immediate | 2018 | Hydro | WA | 500 | Pumped Storage/Hydro | WECC | Summer | 135.75 | 45 | 1 | 1 | 9300-Transmission system problems other than catastrophes (do not include switchyard problems in this category; see codes 3600 to 3629) | U1-Forced - Immediate | 500-Pumped Storage/Hydro
9300 | Transmission system problems other than catastrophes (do not include switchyard problems in this category; see codes 3600 to 3629) | External | Miscellaneous (External) | U1 | Forced - Immediate | 2018 | Hydro | WA | 500 | Pumped Storage/Hydro | MRO | Summer | 160.23 | 44.1 | 1 | 1 | 9300-Transmission system problems other than catastrophes (do not include switchyard problems in this category; see codes 3600 to 3629) | U1-Forced - Immediate | 500-Pumped Storage/Hydro
9300 | Transmission system problems other than catastrophes (do not include switchyard problems in this category; see codes 3600 to 3629) | External | Miscellaneous (External) | U1 | Forced - Immediate | 2018 | Hydro | WA | 500 | Pumped Storage/Hydro | WECC | Summer | 168.4375 | 80.85 | 1 | 1 | 9300-Transmission system problems other than catastrophes (do not include switchyard problems in this category; see codes 3600 to 3629) | U1-Forced - Immediate | 500-Pumped Storage/Hydro
9300 | Transmission system problems other than catastrophes (do not include switchyard problems in this category; see codes 3600 to 3629) | External | Miscellaneous (External) | U1 | Forced - Immediate | 2018 | Hydro | WA | 500 | Pumped Storage/Hydro | NPCC | Summer | 209.575 | 25.25 | 1 | 1 | 9300-Transmission system problems other than catastrophes (do not include switchyard problems in this category; see codes 3600 to 3629) | U1-Forced - Immediate | 500-Pumped Storage/Hydro
9300 | Transmission system problems other than catastrophes (do not include switchyard problems in this category; see codes 3600 to 3629) | External | Miscellaneous (External) | U1 | Forced - Immediate | 2018 | Hydro | WA | 500 | Pumped Storage/Hydro | WECC | Summer | 551.05 | 103 | 1 | 1 | 9300-Transmission system problems other than catastrophes (do not include switchyard problems in this category; see codes 3600 to 3629) | U1-Forced - Immediate | 500-Pumped Storage/Hydro
9300 | Transmission system problems other than catastrophes (do not include switchyard problems in this category; see codes 3600 to 3629) | External | Miscellaneous (External) | U1 | Forced - Immediate | 2018 | Hydro | WA | 500 | Pumped Storage/Hydro | SERC | Summer | 833.9291 | 38.05 | 1 | 1 | 9300-Transmission system problems other than catastrophes (do not include switchyard problems in this category; see codes 3600 to 3629) | U1-Forced - Immediate | 500-Pumped Storage/Hydro
9300 | Transmission system problems other than catastrophes (do not include switchyard problems in this category; see codes 3600 to 3629) | External | Miscellaneous (External) | U1 | Forced - Immediate | 2018 | Hydro | WA | 500 | Pumped Storage/Hydro | WECC | Summer | 1215 | 45 | 1 | 1 | 9300-Transmission system problems other than catastrophes (do not include switchyard problems in this category; see codes 3600 to 3629) | U1-Forced - Immediate | 500-Pumped Storage/Hydro
9300 | Transmission system problems other than catastrophes (do not include switchyard problems in this category; see codes 3600 to 3629) | External | Miscellaneous (External) | U1 | Forced - Immediate | 2018 | Hydro | WA | 500 | Pumped Storage/Hydro | WECC | Summer | 2952.075 | 31.5 | 1 | 1 | 9300-Transmission system problems other than catastrophes (do not include switchyard problems in this category; see codes 3600 to 3629) | U1-Forced - Immediate | 500-Pumped Storage/Hydro
9300 | Transmission system problems other than catastrophes (do not include switchyard problems in this category; see codes 3600 to 3629) | External | Miscellaneous (External) | U1 | Forced - Immediate | 2018 | Hydro | WA | 500 | Pumped Storage/Hydro | NPCC | Winter | 77.2733 | 17.3 | 1 | 1 | 9300-Transmission system problems other than catastrophes (do not include switchyard problems in this category; see codes 3600 to 3629) | U1-Forced - Immediate | 500-Pumped Storage/Hydro
9300 | Transmission system problems other than catastrophes (do not include switchyard problems in this category; see codes 3600 to 3629) | External | Miscellaneous (External) | U2 | Forced - Delayed | 2018 | Hydro | WA | 500 | Pumped Storage/Hydro | WECC | Summer | 23689.526 | 59.88 | 1 | 1 | 9300-Transmission system problems other than catastrophes (do not include switchyard problems in this category; see codes 3600 to 3629) | U2-Forced - Delayed | 500-Pumped Storage/Hydro
9300 | Transmission system problems other than catastrophes (do not include switchyard problems in this category; see codes 3600 to 3629) | External | Miscellaneous (External) | U1 | Forced - Immediate | 2018 | Hydro | WA | 500 | Pumped Storage/Hydro | WECC | Off-Peak | 1.4333 | 86 | 1 | 1 | 9300-Transmission system problems other than catastrophes (do not include switchyard problems in this category; see codes 3600 to 3629) | U1-Forced - Immediate | 500-Pumped Storage/Hydro
9300 | Transmission system problems other than catastrophes (do not include switchyard problems in this category; see codes 3600 to 3629) | External | Miscellaneous (External) | U1 | Forced - Immediate | 2018 | Hydro | WA | 500 | Pumped Storage/Hydro | WECC | Off-Peak | 2.8666 | 86 | 1 | 1 | 9300-Transmission system problems other than catastrophes (do not include switchyard problems in this category; see codes 3600 to 3629) | U1-Forced - Immediate | 500-Pumped Storage/Hydro
9300 | Transmission system problems other than catastrophes (do not include switchyard problems in this category; see codes 3600 to 3629) | External | Miscellaneous (External) | U1 | Forced - Immediate | 2018 | Hydro | WA | 500 | Pumped Storage/Hydro | NPCC | Off-Peak | 10.9567 | 17.3 | 1 | 1 | 9300-Transmission system problems other than catastrophes (do not include switchyard problems in this category; see codes 3600 to 3629) | U1-Forced - Immediate | 500-Pumped Storage/Hydro
9300 | Transmission system problems other than catastrophes (do not include switchyard problems in this category; see codes 3600 to 3629) | External | Miscellaneous (External) | U1 | Forced - Immediate | 2018 | Hydro | WA | 500 | Pumped Storage/Hydro | WECC | Off-Peak | 27.7666 | 34 | 1 | 1 | 9300-Transmission system problems other than catastrophes (do not include switchyard problems in this category; see codes 3600 to 3629) | U1-Forced - Immediate | 500-Pumped Storage/Hydro
9300 | Transmission system problems other than catastrophes (do not include switchyard problems in this category; see codes 3600 to 3629) | External | Miscellaneous (External) | U1 | Forced - Immediate | 2018 | Hydro | WA | 500 | Pumped Storage/Hydro | NPCC | Off-Peak | 40.875 | 22.5 | 1 | 1 | 9300-Transmission system problems other than catastrophes (do not include switchyard problems in this category; see codes 3600 to 3629) | U1-Forced - Immediate | 500-Pumped Storage/Hydro
9300 | Transmission system problems other than catastrophes (do not include switchyard problems in this category; see codes 3600 to 3629) | External | Miscellaneous (External) | U1 | Forced - Immediate | 2018 | Hydro | WA | 500 | Pumped Storage/Hydro | WECC | Off-Peak | 44.1 | 31.5 | 1 | 1 | 9300-Transmission system problems other than catastrophes (do not include switchyard problems in this category; see codes 3600 to 3629) | U1-Forced - Immediate | 500-Pumped Storage/Hydro
9300 | Transmission system problems other than catastrophes (do not include switchyard problems in this category; see codes 3600 to 3629) | External | Miscellaneous (External) | U1 | Forced - Immediate | 2018 | Hydro | WA | 500 | Pumped Storage/Hydro | WECC | Off-Peak | 96.1833 | 29 | 1 | 1 | 9300-Transmission system problems other than catastrophes (do not include switchyard problems in this category; see codes 3600 to 3629) | U1-Forced - Immediate | 500-Pumped Storage/Hydro
9300 | Transmission system problems other than catastrophes (do not include switchyard problems in this category; see codes 3600 to 3629) | External | Miscellaneous (External) | U1 | Forced - Immediate | 2018 | Hydro | WA | 500 | Pumped Storage/Hydro | NPCC | Off-Peak | 120.8331 | 290 | 1 | 1 | 9300-Transmission system problems other than catastrophes (do not include switchyard problems in this category; see codes 3600 to 3629) | U1-Forced - Immediate | 500-Pumped Storage/Hydro
9300 | Transmission system problems other than catastrophes (do not include switchyard problems in this category; see codes 3600 to 3629) | External | Miscellaneous (External) | U1 | Forced - Immediate | 2018 | Hydro | WA | 500 | Pumped Storage/Hydro | NPCC | Off-Peak | 181.65 | 17.3 | 1 | 1 | 9300-Transmission system problems other than catastrophes (do not include switchyard problems in this category; see codes 3600 to 3629) | U1-Forced - Immediate | 500-Pumped Storage/Hydro
9300 | Transmission system problems other than catastrophes (do not include switchyard problems in this category; see codes 3600 to 3629) | External | Miscellaneous (External) | U1 | Forced - Immediate | 2018 | Hydro | WA | 500 | Pumped Storage/Hydro | WECC | Off-Peak | 240.4167 | 25 | 1 | 1 | 9300-Transmission system problems other than catastrophes (do not include switchyard problems in this category; see codes 3600 to 3629) | U1-Forced - Immediate | 500-Pumped Storage/Hydro
9300 | Transmission system problems other than catastrophes (do not include switchyard problems in this category; see codes 3600 to 3629) | External | Miscellaneous (External) | U1 | Forced - Immediate | 2018 | Hydro | WA | 500 | Pumped Storage/Hydro | WECC | Off-Peak | 615 | 30 | 1 | 1 | 9300-Transmission system problems other than catastrophes (do not include switchyard problems in this category; see codes 3600 to 3629) | U1-Forced - Immediate | 500-Pumped Storage/Hydro
9300 | Transmission system problems other than catastrophes (do not include switchyard problems in this category; see codes 3600 to 3629) | External | Miscellaneous (External) | U1 | Forced - Immediate | 2018 | Hydro | WA | 500 | Pumped Storage/Hydro | NPCC | Off-Peak | 912.5999 | 81 | 1 | 1 | 9300-Transmission system problems other than catastrophes (do not include switchyard problems in this category; see codes 3600 to 3629) | U1-Forced - Immediate | 500-Pumped Storage/Hydro
9300 | Transmission system problems other than catastrophes (do not include switchyard problems in this category; see codes 3600 to 3629) | External | Miscellaneous (External) | U1 | Forced - Immediate | 2018 | Hydro | WA | 500 | Pumped Storage/Hydro | WECC | Off-Peak | 2503.25 | 155 | 1 | 1 | 9300-Transmission system problems other than catastrophes (do not include switchyard problems in this category; see codes 3600 to 3629) | U1-Forced - Immediate | 500-Pumped Storage/Hydro
9300 | Transmission system problems other than catastrophes (do not include switchyard problems in this category; see codes 3600 to 3629) | External | Miscellaneous (External) | U1 | Forced - Immediate | 2018 | Hydro | WA | 500 | Pumped Storage/Hydro | WECC | Off-Peak | 25794.6667 | 20 | 1 | 1 | 9300-Transmission system problems other than catastrophes (do not include switchyard problems in this category; see codes 3600 to 3629) | U1-Forced - Immediate | 500-Pumped Storage/Hydro
9300 | Transmission system problems other than catastrophes (do not include switchyard problems in this category; see codes 3600 to 3629) | External | Miscellaneous (External) | U1 | Forced - Immediate | 2018 | Hydro | WA | 500 | Pumped Storage/Hydro | WECC | Off-Peak | 57684.5399 | 117.9 | 1 | 1 | 9300-Transmission system problems other than catastrophes (do not include switchyard problems in this category; see codes 3600 to 3629) | U1-Forced - Immediate | 500-Pumped Storage/Hydro
9300 | Transmission system problems other than catastrophes (do not include switchyard problems in this category; see codes 3600 to 3629) | External | Miscellaneous (External) | U1 | Forced - Immediate | 2018 | Hydro | WA | 500 | Pumped Storage/Hydro | NPCC | Summer | 3.075 | 20.5 | 2 | 2 | 9300-Transmission system problems other than catastrophes (do not include switchyard problems in this category; see codes 3600 to 3629) | U1-Forced - Immediate | 500-Pumped Storage/Hydro
9300 | Transmission system problems other than catastrophes (do not include switchyard problems in this category; see codes 3600 to 3629) | External | Miscellaneous (External) | U1 | Forced - Immediate | 2018 | Hydro | WA | 500 | Pumped Storage/Hydro | MRO | Summer | 10.29 | 44.1 | 1 | 1 | 9300-Transmission system problems other than catastrophes (do not include switchyard problems in this category; see codes 3600 to 3629) | U1-Forced - Immediate | 500-Pumped Storage/Hydro
9300 | Transmission system problems other than catastrophes (do not include switchyard problems in this category; see codes 3600 to 3629) | External | Miscellaneous (External) | U1 | Forced - Immediate | 2018 | Hydro | WA | 500 | Pumped Storage/Hydro | MRO | Summer | 13.23 | 44.1 | 1 | 1 | 9300-Transmission system problems other than catastrophes (do not include switchyard problems in this category; see codes 3600 to 3629) | U1-Forced - Immediate | 500-Pumped Storage/Hydro
9300 | Transmission system problems other than catastrophes (do not include switchyard problems in this category; see codes 3600 to 3629) | External | Miscellaneous (External) | U1 | Forced - Immediate | 2018 | Hydro | WA | 500 | Pumped Storage/Hydro | WECC | Summer | 16.17 | 80.85 | 1 | 1 | 9300-Transmission system problems other than catastrophes (do not include switchyard problems in this category; see codes 3600 to 3629) | U1-Forced - Immediate | 500-Pumped Storage/Hydro
9300 | Transmission system problems other than catastrophes (do not include switchyard problems in this category; see codes 3600 to 3629) | External | Miscellaneous (External) | U1 | Forced - Immediate | 2018 | Hydro | WA | 500 | Pumped Storage/Hydro | WECC | Summer | 22.6666 | 80 | 3 | 3 | 9300-Transmission system problems other than catastrophes (do not include switchyard problems in this category; see codes 3600 to 3629) | U1-Forced - Immediate | 500-Pumped Storage/Hydro
9300 | Transmission system problems other than catastrophes (do not include switchyard problems in this category; see codes 3600 to 3629) | External | Miscellaneous (External) | U1 | Forced - Immediate | 2018 | Hydro | WA | 500 | Pumped Storage/Hydro | NPCC | Summer | 29.8666 | 28 | 3 | 3 | 9300-Transmission system problems other than catastrophes (do not include switchyard problems in this category; see codes 3600 to 3629) | U1-Forced - Immediate | 500-Pumped Storage/Hydro
9300 | Transmission system problems other than catastrophes (do not include switchyard problems in this category; see codes 3600 to 3629) | External | Miscellaneous (External) | U1 | Forced - Immediate | 2018 | Hydro | WA | 500 | Pumped Storage/Hydro | WECC | Summer | 56.745 | 75.66 | 1 | 1 | 9300-Transmission system problems other than catastrophes (do not include switchyard problems in this category; see codes 3600 to 3629) | U1-Forced - Immediate | 500-Pumped Storage/Hydro
9300 | Transmission system problems other than catastrophes (do not include switchyard problems in this category; see codes 3600 to 3629) | External | Miscellaneous (External) | U1 | Forced - Immediate | 2018 | Hydro | WA | 500 | Pumped Storage/Hydro | NPCC | Summer | 83.5333 | 28 | 2 | 2 | 9300-Transmission system problems other than catastrophes (do not include switchyard problems in this category; see codes 3600 to 3629) | U1-Forced - Immediate | 500-Pumped Storage/Hydro
9300 | Transmission system problems other than catastrophes (do not include switchyard problems in this category; see codes 3600 to 3629) | External | Miscellaneous (External) | U1 | Forced - Immediate | 2018 | Hydro | WA | 500 | Pumped Storage/Hydro | SERC | Summer | 331 | 20 | 1 | 1 | 9300-Transmission system problems other than catastrophes (do not include switchyard problems in this category; see codes 3600 to 3629) | U1-Forced - Immediate | 500-Pumped Storage/Hydro
9300 | Transmission system problems other than catastrophes (do not include switchyard problems in this category; see codes 3600 to 3629) | External | Miscellaneous (External) | U1 | Forced - Immediate | 2018 | Hydro | WA | 500 | Pumped Storage/Hydro | WECC | Summer | 1032.2666 | 56 | 1 | 1 | 9300-Transmission system problems other than catastrophes (do not include switchyard problems in this category; see codes 3600 to 3629) | U1-Forced - Immediate | 500-Pumped Storage/Hydro
9300 | Transmission system problems other than catastrophes (do not include switchyard problems in this category; see codes 3600 to 3629) | External | Miscellaneous (External) | U1 | Forced - Immediate | 2018 | Hydro | WA | 500 | Pumped Storage/Hydro | WECC | Summer | 1096.3332 | 253 | 1 | 1 | 9300-Transmission system problems other than catastrophes (do not include switchyard problems in this category; see codes 3600 to 3629) | U1-Forced - Immediate | 500-Pumped Storage/Hydro
9300 | Transmission system problems other than catastrophes (do not include switchyard problems in this category; see codes 3600 to 3629) | External | Miscellaneous (External) | U1 | Forced - Immediate | 2018 | Hydro | WA | 500 | Pumped Storage/Hydro | WECC | Summer | 1876.455 | 112.7 | 1 | 1 | 9300-Transmission system problems other than catastrophes (do not include switchyard problems in this category; see codes 3600 to 3629) | U1-Forced - Immediate | 500-Pumped Storage/Hydro
9300 | Transmission system problems other than catastrophes (do not include switchyard problems in this category; see codes 3600 to 3629) | External | Miscellaneous (External) | U1 | Forced - Immediate | 2018 | Hydro | WA | 500 | Pumped Storage/Hydro | WECC | Winter | 0.37332 | 22.4 | 1 | 2 | 9300-Transmission system problems other than catastrophes (do not include switchyard problems in this category; see codes 3600 to 3629) | U1-Forced - Immediate | 500-Pumped Storage/Hydro
9300 | Transmission system problems other than catastrophes (do not include switchyard problems in this category; see codes 3600 to 3629) | External | Miscellaneous (External) | U1 | Forced - Immediate | 2018 | Hydro | WA | 500 | Pumped Storage/Hydro | WECC | Winter | 15.7867 | 23.68 | 1 | 1 | 9300-Transmission system problems other than catastrophes (do not include switchyard problems in this category; see codes 3600 to 3629) | U1-Forced - Immediate | 500-Pumped Storage/Hydro
9300 | Transmission system problems other than catastrophes (do not include switchyard problems in this category; see codes 3600 to 3629) | External | Miscellaneous (External) | U1 | Forced - Immediate | 2018 | Hydro | WA | 500 | Pumped Storage/Hydro | WECC | Winter | 73.059 | 61.74 | 1 | 1 | 9300-Transmission system problems other than catastrophes (do not include switchyard problems in this category; see codes 3600 to 3629) | U1-Forced - Immediate | 500-Pumped Storage/Hydro
9300 | Transmission system problems other than catastrophes (do not include switchyard problems in this category; see codes 3600 to 3629) | External | Miscellaneous (External) | U1 | Forced - Immediate | 2018 | Hydro | WA | 500 | Pumped Storage/Hydro | WECC | Off-Peak | 17.5 | 175 | 1 | 1 | 9300-Transmission system problems other than catastrophes (do not include switchyard problems in this category; see codes 3600 to 3629) | U1-Forced - Immediate | 500-Pumped Storage/Hydro
9300 | Transmission system problems other than catastrophes (do not include switchyard problems in this category; see codes 3600 to 3629) | External | Miscellaneous (External) | U1 | Forced - Immediate | 2018 | Hydro | WA | 500 | Pumped Storage/Hydro | WECC | Off-Peak | 19.6 | 56 | 1 | 1 | 9300-Transmission system problems other than catastrophes (do not include switchyard problems in this category; see codes 3600 to 3629) | U1-Forced - Immediate | 500-Pumped Storage/Hydro
9300 | Transmission system problems other than catastrophes (do not include switchyard problems in this category; see codes 3600 to 3629) | External | Miscellaneous (External) | U1 | Forced - Immediate | 2018 | Hydro | WA | 500 | Pumped Storage/Hydro | WECC | Off-Peak | 21.5833 | 35 | 1 | 1 | 9300-Transmission system problems other than catastrophes (do not include switchyard problems in this category; see codes 3600 to 3629) | U1-Forced - Immediate | 500-Pumped Storage/Hydro
9300 | Transmission system problems other than catastrophes (do not include switchyard problems in this category; see codes 3600 to 3629) | External | Miscellaneous (External) | U1 | Forced - Immediate | 2018 | Hydro | WA | 500 | Pumped Storage/Hydro | WECC | Off-Peak | 126.3873 | 51.94 | 2 | 2 | 9300-Transmission system problems other than catastrophes (do not include switchyard problems in this category; see codes 3600 to 3629) | U1-Forced - Immediate | 500-Pumped Storage/Hydro
9300 | Transmission system problems other than catastrophes (do not include switchyard problems in this category; see codes 3600 to 3629) | External | Miscellaneous (External) | U1 | Forced - Immediate | 2018 | Hydro | WA | 500 | Pumped Storage/Hydro | NPCC | Off-Peak | 205.1 | 293 | 2 | 2 | 9300-Transmission system problems other than catastrophes (do not include switchyard problems in this category; see codes 3600 to 3629) | U1-Forced - Immediate | 500-Pumped Storage/Hydro
9300 | Transmission system problems other than catastrophes (do not include switchyard problems in this category; see codes 3600 to 3629) | External | Miscellaneous (External) | U1 | Forced - Immediate | 2018 | Hydro | WA | 500 | Pumped Storage/Hydro | NPCC | Off-Peak | 385.7831 | 293 | 1 | 1 | 9300-Transmission system problems other than catastrophes (do not include switchyard problems in this category; see codes 3600 to 3629) | U1-Forced - Immediate | 500-Pumped Storage/Hydro
9300 | Transmission system problems other than catastrophes (do not include switchyard problems in this category; see codes 3600 to 3629) | External | Miscellaneous (External) | U1 | Forced - Immediate | 2018 | Hydro | WA | 500 | Pumped Storage/Hydro | NPCC | Off-Peak | 1679.9998 | 225 | 1 | 1 | 9300-Transmission system problems other than catastrophes (do not include switchyard problems in this category; see codes 3600 to 3629) | U1-Forced - Immediate | 500-Pumped Storage/Hydro
9300 | Transmission system problems other than catastrophes (do not include switchyard problems in this category; see codes 3600 to 3629) | External | Miscellaneous (External) | U1 | Forced - Immediate | 2018 | Hydro | WA | 500 | Pumped Storage/Hydro | NPCC | Summer | 3.45 | 23 | 1 | 1 | 9300-Transmission system problems other than catastrophes (do not include switchyard problems in this category; see codes 3600 to 3629) | U1-Forced - Immediate | 500-Pumped Storage/Hydro
9300 | Transmission system problems other than catastrophes (do not include switchyard problems in this category; see codes 3600 to 3629) | External | Miscellaneous (External) | U1 | Forced - Immediate | 2018 | Hydro | WA | 500 | Pumped Storage/Hydro | WECC | Summer | 3.7332 | 224 | 1 | 1 | 9300-Transmission system problems other than catastrophes (do not include switchyard problems in this category; see codes 3600 to 3629) | U1-Forced - Immediate | 500-Pumped Storage/Hydro
9300 | Transmission system problems other than catastrophes (do not include switchyard problems in this category; see codes 3600 to 3629) | External | Miscellaneous (External) | U1 | Forced - Immediate | 2018 | Hydro | WA | 500 | Pumped Storage/Hydro | NPCC | Summer | 4.2167 | 23 | 1 | 1 | 9300-Transmission system problems other than catastrophes (do not include switchyard problems in this category; see codes 3600 to 3629) | U1-Forced - Immediate | 500-Pumped Storage/Hydro
9300 | Transmission system problems other than catastrophes (do not include switchyard problems in this category; see codes 3600 to 3629) | External | Miscellaneous (External) | U1 | Forced - Immediate | 2018 | Hydro | WA | 500 | Pumped Storage/Hydro | WECC | Summer | 8.2333 | 26 | 1 | 1 | 9300-Transmission system problems other than catastrophes (do not include switchyard problems in this category; see codes 3600 to 3629) | U1-Forced - Immediate | 500-Pumped Storage/Hydro
9300 | Transmission system problems other than catastrophes (do not include switchyard problems in this category; see codes 3600 to 3629) | External | Miscellaneous (External) | U1 | Forced - Immediate | 2018 | Hydro | WA | 500 | Pumped Storage/Hydro | WECC | Summer | 34.68 | 231.2 | 1 | 1 | 9300-Transmission system problems other than catastrophes (do not include switchyard problems in this category; see codes 3600 to 3629) | U1-Forced - Immediate | 500-Pumped Storage/Hydro
9300 | Transmission system problems other than catastrophes (do not include switchyard problems in this category; see codes 3600 to 3629) | External | Miscellaneous (External) | U1 | Forced - Immediate | 2018 | Hydro | WA | 500 | Pumped Storage/Hydro | WECC | Summer | 59.95 | 33 | 1 | 1 | 9300-Transmission system problems other than catastrophes (do not include switchyard problems in this category; see codes 3600 to 3629) | U1-Forced - Immediate | 500-Pumped Storage/Hydro
9300 | Transmission system problems other than catastrophes (do not include switchyard problems in this category; see codes 3600 to 3629) | External | Miscellaneous (External) | U1 | Forced - Immediate | 2018 | Hydro | WA | 500 | Pumped Storage/Hydro | NPCC | Summer | 76.0666 | 28 | 2 | 2 | 9300-Transmission system problems other than catastrophes (do not include switchyard problems in this category; see codes 3600 to 3629) | U1-Forced - Immediate | 500-Pumped Storage/Hydro
9300 | Transmission system problems other than catastrophes (do not include switchyard problems in this category; see codes 3600 to 3629) | External | Miscellaneous (External) | U1 | Forced - Immediate | 2018 | Hydro | WA | 500 | Pumped Storage/Hydro | WECC | Summer | 678 | 60 | 1 | 1 | 9300-Transmission system problems other than catastrophes (do not include switchyard problems in this category; see codes 3600 to 3629) | U1-Forced - Immediate | 500-Pumped Storage/Hydro
9300 | Transmission system problems other than catastrophes (do not include switchyard problems in this category; see codes 3600 to 3629) | External | Miscellaneous (External) | U1 | Forced - Immediate | 2018 | Hydro | WA | 500 | Pumped Storage/Hydro | SERC | Summer | 852.5 | 50 | 1 | 1 | 9300-Transmission system problems other than catastrophes (do not include switchyard problems in this category; see codes 3600 to 3629) | U1-Forced - Immediate | 500-Pumped Storage/Hydro
9300 | Transmission system problems other than catastrophes (do not include switchyard problems in this category; see codes 3600 to 3629) | External | Miscellaneous (External) | U1 | Forced - Immediate | 2018 | Hydro | WA | 500 | Pumped Storage/Hydro | WECC | Summer | 936.1 | 253 | 1 | 1 | 9300-Transmission system problems other than catastrophes (do not include switchyard problems in this category; see codes 3600 to 3629) | U1-Forced - Immediate | 500-Pumped Storage/Hydro
9300 | Transmission system problems other than catastrophes (do not include switchyard problems in this category; see codes 3600 to 3629) | External | Miscellaneous (External) | U1 | Forced - Immediate | 2018 | Hydro | WA | 500 | Pumped Storage/Hydro | WECC | Summer | 2252.6666 | 155 | 5 | 5 | 9300-Transmission system problems other than catastrophes (do not include switchyard problems in this category; see codes 3600 to 3629) | U1-Forced - Immediate | 500-Pumped Storage/Hydro
9300 | Transmission system problems other than catastrophes (do not include switchyard problems in this category; see codes 3600 to 3629) | External | Miscellaneous (External) | U1 | Forced - Immediate | 2018 | Hydro | WA | 500 | Pumped Storage/Hydro | WECC | Winter | 13.6442 | 23.39 | 1 | 1 | 9300-Transmission system problems other than catastrophes (do not include switchyard problems in this category; see codes 3600 to 3629) | U1-Forced - Immediate | 500-Pumped Storage/Hydro
9300 | Transmission system problems other than catastrophes (do not include switchyard problems in this category; see codes 3600 to 3629) | External | Miscellaneous (External) | U1 | Forced - Immediate | 2018 | Hydro | WA | 500 | Pumped Storage/Hydro | MRO | Off-Peak | 13.965 | 44.1 | 1 | 1 | 9300-Transmission system problems other than catastrophes (do not include switchyard problems in this category; see codes 3600 to 3629) | U1-Forced - Immediate | 500-Pumped Storage/Hydro
9300 | Transmission system problems other than catastrophes (do not include switchyard problems in this category; see codes 3600 to 3629) | External | Miscellaneous (External) | U1 | Forced - Immediate | 2018 | Hydro | WA | 500 | Pumped Storage/Hydro | WECC | Off-Peak | 14 | 24 | 1 | 1 | 9300-Transmission system problems other than catastrophes (do not include switchyard problems in this category; see codes 3600 to 3629) | U1-Forced - Immediate | 500-Pumped Storage/Hydro
9300 | Transmission system problems other than catastrophes (do not include switchyard problems in this category; see codes 3600 to 3629) | External | Miscellaneous (External) | U1 | Forced - Immediate | 2018 | Hydro | WA | 500 | Pumped Storage/Hydro | NPCC | Off-Peak | 16 | 20 | 1 | 1 | 9300-Transmission system problems other than catastrophes (do not include switchyard problems in this category; see codes 3600 to 3629) | U1-Forced - Immediate | 500-Pumped Storage/Hydro
9300 | Transmission system problems other than catastrophes (do not include switchyard problems in this category; see codes 3600 to 3629) | External | Miscellaneous (External) | U1 | Forced - Immediate | 2018 | Hydro | WA | 500 | Pumped Storage/Hydro | WECC | Off-Peak | 59.85 | 31.5 | 1 | 1 | 9300-Transmission system problems other than catastrophes (do not include switchyard problems in this category; see codes 3600 to 3629) | U1-Forced - Immediate | 500-Pumped Storage/Hydro
9300 | Transmission system problems other than catastrophes (do not include switchyard problems in this category; see codes 3600 to 3629) | External | Miscellaneous (External) | U1 | Forced - Immediate | 2018 | Hydro | WA | 500 | Pumped Storage/Hydro | WECC | Off-Peak | 65 | 37.5 | 1 | 1 | 9300-Transmission system problems other than catastrophes (do not include switchyard problems in this category; see codes 3600 to 3629) | U1-Forced - Immediate | 500-Pumped Storage/Hydro
9300 | Transmission system problems other than catastrophes (do not include switchyard problems in this category; see codes 3600 to 3629) | External | Miscellaneous (External) | U1 | Forced - Immediate | 2018 | Hydro | WA | 500 | Pumped Storage/Hydro | MRO | Off-Peak | 151.4916 | 129.85 | 1 | 1 | 9300-Transmission system problems other than catastrophes (do not include switchyard problems in this category; see codes 3600 to 3629) | U1-Forced - Immediate | 500-Pumped Storage/Hydro
9300 | Transmission system problems other than catastrophes (do not include switchyard problems in this category; see codes 3600 to 3629) | External | Miscellaneous (External) | U1 | Forced - Immediate | 2018 | Hydro | WA | 500 | Pumped Storage/Hydro | WECC | Off-Peak | 186.83 | 23.8 | 1 | 1 | 9300-Transmission system problems other than catastrophes (do not include switchyard problems in this category; see codes 3600 to 3629) | U1-Forced - Immediate | 500-Pumped Storage/Hydro
9300 | Transmission system problems other than catastrophes (do not include switchyard problems in this category; see codes 3600 to 3629) | External | Miscellaneous (External) | U1 | Forced - Immediate | 2018 | Hydro | WA | 500 | Pumped Storage/Hydro | WECC | Off-Peak | 1130.9833 | 31 | 1 | 1 | 9300-Transmission system problems other than catastrophes (do not include switchyard problems in this category; see codes 3600 to 3629) | U1-Forced - Immediate | 500-Pumped Storage/Hydro
9300 | Transmission system problems other than catastrophes (do not include switchyard problems in this category; see codes 3600 to 3629) | External | Miscellaneous (External) | U1 | Forced - Immediate | 2018 | Hydro | WA | 500 | Pumped Storage/Hydro | MRO | Off-Peak | 2030.8539 | 99.96 | 1 | 1 | 9300-Transmission system problems other than catastrophes (do not include switchyard problems in this category; see codes 3600 to 3629) | U1-Forced - Immediate | 500-Pumped Storage/Hydro
9300 | Transmission system problems other than catastrophes (do not include switchyard problems in this category; see codes 3600 to 3629) | External | Miscellaneous (External) | U1 | Forced - Immediate | 2018 | Hydro | WA | 500 | Pumped Storage/Hydro | WECC | Off-Peak | 43635 | 60 | 1 | 1 | 9300-Transmission system problems other than catastrophes (do not include switchyard problems in this category; see codes 3600 to 3629) | U1-Forced - Immediate | 500-Pumped Storage/Hydro
9300 | Transmission system problems other than catastrophes (do not include switchyard problems in this category; see codes 3600 to 3629) | External | Miscellaneous (External) | U1 | Forced - Immediate | 2018 | Hydro | WA | 500 | Pumped Storage/Hydro | WECC | Summer | 5 | 60 | 1 | 1 | 9300-Transmission system problems other than catastrophes (do not include switchyard problems in this category; see codes 3600 to 3629) | U1-Forced - Immediate | 500-Pumped Storage/Hydro
9300 | Transmission system problems other than catastrophes (do not include switchyard problems in this category; see codes 3600 to 3629) | External | Miscellaneous (External) | U1 | Forced - Immediate | 2018 | Hydro | WA | 500 | Pumped Storage/Hydro | WECC | Summer | 14.4999 | 435 | 1 | 1 | 9300-Transmission system problems other than catastrophes (do not include switchyard problems in this category; see codes 3600 to 3629) | U1-Forced - Immediate | 500-Pumped Storage/Hydro
9300 | Transmission system problems other than catastrophes (do not include switchyard problems in this category; see codes 3600 to 3629) | External | Miscellaneous (External) | U1 | Forced - Immediate | 2018 | Hydro | WA | 500 | Pumped Storage/Hydro | MRO | Summer | 40.425 | 44.1 | 1 | 1 | 9300-Transmission system problems other than catastrophes (do not include switchyard problems in this category; see codes 3600 to 3629) | U1-Forced - Immediate | 500-Pumped Storage/Hydro
9300 | Transmission system problems other than catastrophes (do not include switchyard problems in this category; see codes 3600 to 3629) | External | Miscellaneous (External) | U1 | Forced - Immediate | 2018 | Hydro | WA | 500 | Pumped Storage/Hydro | NPCC | Summer | 72.5 | 290 | 1 | 1 | 9300-Transmission system problems other than catastrophes (do not include switchyard problems in this category; see codes 3600 to 3629) | U1-Forced - Immediate | 500-Pumped Storage/Hydro
9300 | Transmission system problems other than catastrophes (do not include switchyard problems in this category; see codes 3600 to 3629) | External | Miscellaneous (External) | U1 | Forced - Immediate | 2018 | Hydro | WA | 500 | Pumped Storage/Hydro | WECC | Summer | 73.1733 | 19.6 | 1 | 1 | 9300-Transmission system problems other than catastrophes (do not include switchyard problems in this category; see codes 3600 to 3629) | U1-Forced - Immediate | 500-Pumped Storage/Hydro
9300 | Transmission system problems other than catastrophes (do not include switchyard problems in this category; see codes 3600 to 3629) | External | Miscellaneous (External) | U1 | Forced - Immediate | 2018 | Hydro | WA | 500 | Pumped Storage/Hydro | MRO | Summer | 130.095 | 44.1 | 1 | 1 | 9300-Transmission system problems other than catastrophes (do not include switchyard problems in this category; see codes 3600 to 3629) | U1-Forced - Immediate | 500-Pumped Storage/Hydro
9300 | Transmission system problems other than catastrophes (do not include switchyard problems in this category; see codes 3600 to 3629) | External | Miscellaneous (External) | U1 | Forced - Immediate | 2018 | Hydro | WA | 500 | Pumped Storage/Hydro | NPCC | Summer | 146.5 | 293 | 1 | 1 | 9300-Transmission system problems other than catastrophes (do not include switchyard problems in this category; see codes 3600 to 3629) | U1-Forced - Immediate | 500-Pumped Storage/Hydro
9300 | Transmission system problems other than catastrophes (do not include switchyard problems in this category; see codes 3600 to 3629) | External | Miscellaneous (External) | U1 | Forced - Immediate | 2018 | Hydro | WA | 500 | Pumped Storage/Hydro | SERC | Summer | 179.1667 | 50 | 1 | 1 | 9300-Transmission system problems other than catastrophes (do not include switchyard problems in this category; see codes 3600 to 3629) | U1-Forced - Immediate | 500-Pumped Storage/Hydro
9300 | Transmission system problems other than catastrophes (do not include switchyard problems in this category; see codes 3600 to 3629) | External | Miscellaneous (External) | U1 | Forced - Immediate | 2018 | Hydro | WA | 500 | Pumped Storage/Hydro | WECC | Summer | 387.9666 | 103 | 1 | 1 | 9300-Transmission system problems other than catastrophes (do not include switchyard problems in this category; see codes 3600 to 3629) | U1-Forced - Immediate | 500-Pumped Storage/Hydro
9300 | Transmission system problems other than catastrophes (do not include switchyard problems in this category; see codes 3600 to 3629) | External | Miscellaneous (External) | U1 | Forced - Immediate | 2018 | Hydro | WA | 500 | Pumped Storage/Hydro | WECC | Summer | 2002.1058 | 120.73 | 1 | 1 | 9300-Transmission system problems other than catastrophes (do not include switchyard problems in this category; see codes 3600 to 3629) | U1-Forced - Immediate | 500-Pumped Storage/Hydro
9300 | Transmission system problems other than catastrophes (do not include switchyard problems in this category; see codes 3600 to 3629) | External | Miscellaneous (External) | U1 | Forced - Immediate | 2018 | Hydro | WA | 500 | Pumped Storage/Hydro | WECC | Winter | 4.4 | 44 | 1 | 1 | 9300-Transmission system problems other than catastrophes (do not include switchyard problems in this category; see codes 3600 to 3629) | U1-Forced - Immediate | 500-Pumped Storage/Hydro
9300 | Transmission system problems other than catastrophes (do not include switchyard problems in this category; see codes 3600 to 3629) | External | Miscellaneous (External) | U1 | Forced - Immediate | 2018 | Hydro | WA | 500 | Pumped Storage/Hydro | NPCC | Winter | 1777.5331 | 293 | 1 | 1 | 9300-Transmission system problems other than catastrophes (do not include switchyard problems in this category; see codes 3600 to 3629) | U1-Forced - Immediate | 500-Pumped Storage/Hydro
9300 | Transmission system problems other than catastrophes (do not include switchyard problems in this category; see codes 3600 to 3629) | External | Miscellaneous (External) | U2 | Forced - Delayed | 2018 | Hydro | WA | 500 | Pumped Storage/Hydro | WECC | Summer | 16.8667 | 44 | 1 | 1 | 9300-Transmission system problems other than catastrophes (do not include switchyard problems in this category; see codes 3600 to 3629) | U2-Forced - Delayed | 500-Pumped Storage/Hydro
9300 | Transmission system problems other than catastrophes (do not include switchyard problems in this category; see codes 3600 to 3629) | External | Miscellaneous (External) | U1 | Forced - Immediate | 2018 | Hydro | WA | 500 | Pumped Storage/Hydro | WECC | Off-Peak | 5.5 | 55 | 1 | 1 | 9300-Transmission system problems other than catastrophes (do not include switchyard problems in this category; see codes 3600 to 3629) | U1-Forced - Immediate | 500-Pumped Storage/Hydro
9300 | Transmission system problems other than catastrophes (do not include switchyard problems in this category; see codes 3600 to 3629) | External | Miscellaneous (External) | U1 | Forced - Immediate | 2018 | Hydro | WA | 500 | Pumped Storage/Hydro | WECC | Off-Peak | 10.5 | 35 | 1 | 1 | 9300-Transmission system problems other than catastrophes (do not include switchyard problems in this category; see codes 3600 to 3629) | U1-Forced - Immediate | 500-Pumped Storage/Hydro
9300 | Transmission system problems other than catastrophes (do not include switchyard problems in this category; see codes 3600 to 3629) | External | Miscellaneous (External) | U1 | Forced - Immediate | 2018 | Hydro | WA | 500 | Pumped Storage/Hydro | WECC | Off-Peak | 71.8503 | 51.94 | 5 | 5 | 9300-Transmission system problems other than catastrophes (do not include switchyard problems in this category; see codes 3600 to 3629) | U1-Forced - Immediate | 500-Pumped Storage/Hydro
9300 | Transmission system problems other than catastrophes (do not include switchyard problems in this category; see codes 3600 to 3629) | External | Miscellaneous (External) | U1 | Forced - Immediate | 2018 | Hydro | WA | 500 | Pumped Storage/Hydro | SERC | Off-Peak | 90 | 24 | 1 | 1 | 9300-Transmission system problems other than catastrophes (do not include switchyard problems in this category; see codes 3600 to 3629) | U1-Forced - Immediate | 500-Pumped Storage/Hydro
9300 | Transmission system problems other than catastrophes (do not include switchyard problems in this category; see codes 3600 to 3629) | External | Miscellaneous (External) | U1 | Forced - Immediate | 2018 | Hydro | WA | 500 | Pumped Storage/Hydro | NPCC | Off-Peak | 386.6666 | 290 | 1 | 1 | 9300-Transmission system problems other than catastrophes (do not include switchyard problems in this category; see codes 3600 to 3629) | U1-Forced - Immediate | 500-Pumped Storage/Hydro
9300 | Transmission system problems other than catastrophes (do not include switchyard problems in this category; see codes 3600 to 3629) | External | Miscellaneous (External) | U1 | Forced - Immediate | 2018 | Hydro | WA | 500 | Pumped Storage/Hydro | WECC | Off-Peak | 1194.0166 | 31 | 1 | 1 | 9300-Transmission system problems other than catastrophes (do not include switchyard problems in this category; see codes 3600 to 3629) | U1-Forced - Immediate | 500-Pumped Storage/Hydro
9300 | Transmission system problems other than catastrophes (do not include switchyard problems in this category; see codes 3600 to 3629) | External | Miscellaneous (External) | U1 | Forced - Immediate | 2018 | Hydro | WA | 500 | Pumped Storage/Hydro | MRO | Off-Peak | 1874.25 | 99.96 | 1 | 1 | 9300-Transmission system problems other than catastrophes (do not include switchyard problems in this category; see codes 3600 to 3629) | U1-Forced - Immediate | 500-Pumped Storage/Hydro
9300 | Transmission system problems other than catastrophes (do not include switchyard problems in this category; see codes 3600 to 3629) | External | Miscellaneous (External) | U1 | Forced - Immediate | 2018 | Hydro | WA | 500 | Pumped Storage/Hydro | WECC | Summer | 10.29 | 61.74 | 1 | 1 | 9300-Transmission system problems other than catastrophes (do not include switchyard problems in this category; see codes 3600 to 3629) | U1-Forced - Immediate | 500-Pumped Storage/Hydro
9300 | Transmission system problems other than catastrophes (do not include switchyard problems in this category; see codes 3600 to 3629) | External | Miscellaneous (External) | U1 | Forced - Immediate | 2018 | Hydro | WA | 500 | Pumped Storage/Hydro | NPCC | Summer | 35.7533 | 17.3 | 1 | 1 | 9300-Transmission system problems other than catastrophes (do not include switchyard problems in this category; see codes 3600 to 3629) | U1-Forced - Immediate | 500-Pumped Storage/Hydro
9300 | Transmission system problems other than catastrophes (do not include switchyard problems in this category; see codes 3600 to 3629) | External | Miscellaneous (External) | U1 | Forced - Immediate | 2018 | Hydro | WA | 500 | Pumped Storage/Hydro | WECC | Summer | 42.1665 | 253 | 1 | 1 | 9300-Transmission system problems other than catastrophes (do not include switchyard problems in this category; see codes 3600 to 3629) | U1-Forced - Immediate | 500-Pumped Storage/Hydro
9300 | Transmission system problems other than catastrophes (do not include switchyard problems in this category; see codes 3600 to 3629) | External | Miscellaneous (External) | U1 | Forced - Immediate | 2018 | Hydro | WA | 500 | Pumped Storage/Hydro | MRO | Summer | 72.765 | 44.1 | 1 | 1 | 9300-Transmission system problems other than catastrophes (do not include switchyard problems in this category; see codes 3600 to 3629) | U1-Forced - Immediate | 500-Pumped Storage/Hydro
9300 | Transmission system problems other than catastrophes (do not include switchyard problems in this category; see codes 3600 to 3629) | External | Miscellaneous (External) | U1 | Forced - Immediate | 2018 | Hydro | WA | 500 | Pumped Storage/Hydro | WECC | Summer | 122 | 60 | 1 | 1 | 9300-Transmission system problems other than catastrophes (do not include switchyard problems in this category; see codes 3600 to 3629) | U1-Forced - Immediate | 500-Pumped Storage/Hydro
9300 | Transmission system problems other than catastrophes (do not include switchyard problems in this category; see codes 3600 to 3629) | External | Miscellaneous (External) | U1 | Forced - Immediate | 2018 | Hydro | WA | 500 | Pumped Storage/Hydro | MRO | Summer | 164.64 | 44.1 | 1 | 1 | 9300-Transmission system problems other than catastrophes (do not include switchyard problems in this category; see codes 3600 to 3629) | U1-Forced - Immediate | 500-Pumped Storage/Hydro
9300 | Transmission system problems other than catastrophes (do not include switchyard problems in this category; see codes 3600 to 3629) | External | Miscellaneous (External) | U1 | Forced - Immediate | 2018 | Hydro | WA | 500 | Pumped Storage/Hydro | WECC | Summer | 192.2666 | 103 | 1 | 1 | 9300-Transmission system problems other than catastrophes (do not include switchyard problems in this category; see codes 3600 to 3629) | U1-Forced - Immediate | 500-Pumped Storage/Hydro
9300 | Transmission system problems other than catastrophes (do not include switchyard problems in this category; see codes 3600 to 3629) | External | Miscellaneous (External) | U1 | Forced - Immediate | 2018 | Hydro | WA | 500 | Pumped Storage/Hydro | WECC | Summer | 545.4 | 404 | 1 | 1 | 9300-Transmission system problems other than catastrophes (do not include switchyard problems in this category; see codes 3600 to 3629) | U1-Forced - Immediate | 500-Pumped Storage/Hydro
9300 | Transmission system problems other than catastrophes (do not include switchyard problems in this category; see codes 3600 to 3629) | External | Miscellaneous (External) | U1 | Forced - Immediate | 2018 | Hydro | WA | 500 | Pumped Storage/Hydro | WECC | Summer | 2343.2 | 404 | 1 | 1 | 9300-Transmission system problems other than catastrophes (do not include switchyard problems in this category; see codes 3600 to 3629) | U1-Forced - Immediate | 500-Pumped Storage/Hydro
9300 | Transmission system problems other than catastrophes (do not include switchyard problems in this category; see codes 3600 to 3629) | External | Miscellaneous (External) | U1 | Forced - Immediate | 2018 | Hydro | WA | 500 | Pumped Storage/Hydro | WECC | Summer | 2938.95 | 31.5 | 1 | 1 | 9300-Transmission system problems other than catastrophes (do not include switchyard problems in this category; see codes 3600 to 3629) | U1-Forced - Immediate | 500-Pumped Storage/Hydro
9300 | Transmission system problems other than catastrophes (do not include switchyard problems in this category; see codes 3600 to 3629) | External | Miscellaneous (External) | U1 | Forced - Immediate | 2018 | Hydro | WA | 500 | Pumped Storage/Hydro | WECC | Summer | 3065.5165 | 253 | 1 | 1 | 9300-Transmission system problems other than catastrophes (do not include switchyard problems in this category; see codes 3600 to 3629) | U1-Forced - Immediate | 500-Pumped Storage/Hydro
9300 | Transmission system problems other than catastrophes (do not include switchyard problems in this category; see codes 3600 to 3629) | External | Miscellaneous (External) | U1 | Forced - Immediate | 2018 | Hydro | WA | 500 | Pumped Storage/Hydro | WECC | Winter | 20.9173 | 23.68 | 1 | 1 | 9300-Transmission system problems other than catastrophes (do not include switchyard problems in this category; see codes 3600 to 3629) | U1-Forced - Immediate | 500-Pumped Storage/Hydro
9300 | Transmission system problems other than catastrophes (do not include switchyard problems in this category; see codes 3600 to 3629) | External | Miscellaneous (External) | U1 | Forced - Immediate | 2018 | Hydro | WA | 500 | Pumped Storage/Hydro | WECC | Winter | 26 | 52 | 1 | 1 | 9300-Transmission system problems other than catastrophes (do not include switchyard problems in this category; see codes 3600 to 3629) | U1-Forced - Immediate | 500-Pumped Storage/Hydro
9300 | Transmission system problems other than catastrophes (do not include switchyard problems in this category; see codes 3600 to 3629) | External | Miscellaneous (External) | U1 | Forced - Immediate | 2018 | Hydro | WA | 500 | Pumped Storage/Hydro | NPCC | Winter | 1267.4999 | 225 | 1 | 1 | 9300-Transmission system problems other than catastrophes (do not include switchyard problems in this category; see codes 3600 to 3629) | U1-Forced - Immediate | 500-Pumped Storage/Hydro
9300 | Transmission system problems other than catastrophes (do not include switchyard problems in this category; see codes 3600 to 3629) | External | Miscellaneous (External) | U2 | Forced - Delayed | 2018 | Hydro | WA | 500 | Pumped Storage/Hydro | WECC | Off-Peak | 521.8666 | 103 | 1 | 1 | 9300-Transmission system problems other than catastrophes (do not include switchyard problems in this category; see codes 3600 to 3629) | U2-Forced - Delayed | 500-Pumped Storage/Hydro
9300 | Transmission system problems other than catastrophes (do not include switchyard problems in this category; see codes 3600 to 3629) | External | Miscellaneous (External) | D1 | Forced - Immediate | 2018 | Hydro | WA | 500 | Pumped Storage/Hydro | WECC | Off-Peak | 31.05 | 3 | 1 | 1 | 9300-Transmission system problems other than catastrophes (do not include switchyard problems in this category; see codes 3600 to 3629) | D1-Forced - Immediate | 500-Pumped Storage/Hydro
9300 | Transmission system problems other than catastrophes (do not include switchyard problems in this category; see codes 3600 to 3629) | External | Miscellaneous (External) | U1 | Forced - Immediate | 2018 | Hydro | WA | 500 | Pumped Storage/Hydro | WECC | Off-Peak | 2.6 | 52 | 1 | 1 | 9300-Transmission system problems other than catastrophes (do not include switchyard problems in this category; see codes 3600 to 3629) | U1-Forced - Immediate | 500-Pumped Storage/Hydro
9300 | Transmission system problems other than catastrophes (do not include switchyard problems in this category; see codes 3600 to 3629) | External | Miscellaneous (External) | U1 | Forced - Immediate | 2018 | Hydro | WA | 500 | Pumped Storage/Hydro | MRO | Off-Peak | 6.615 | 44.1 | 1 | 1 | 9300-Transmission system problems other than catastrophes (do not include switchyard problems in this category; see codes 3600 to 3629) | U1-Forced - Immediate | 500-Pumped Storage/Hydro
9300 | Transmission system problems other than catastrophes (do not include switchyard problems in this category; see codes 3600 to 3629) | External | Miscellaneous (External) | U1 | Forced - Immediate | 2018 | Hydro | WA | 500 | Pumped Storage/Hydro | NPCC | Off-Peak | 18.6667 | 20 | 1 | 1 | 9300-Transmission system problems other than catastrophes (do not include switchyard problems in this category; see codes 3600 to 3629) | U1-Forced - Immediate | 500-Pumped Storage/Hydro
9300 | Transmission system problems other than catastrophes (do not include switchyard problems in this category; see codes 3600 to 3629) | External | Miscellaneous (External) | U1 | Forced - Immediate | 2018 | Hydro | WA | 500 | Pumped Storage/Hydro | NPCC | Off-Peak | 53.9093 | 42.56 | 1 | 1 | 9300-Transmission system problems other than catastrophes (do not include switchyard problems in this category; see codes 3600 to 3629) | U1-Forced - Immediate | 500-Pumped Storage/Hydro
9300 | Transmission system problems other than catastrophes (do not include switchyard problems in this category; see codes 3600 to 3629) | External | Miscellaneous (External) | U1 | Forced - Immediate | 2018 | Hydro | WA | 500 | Pumped Storage/Hydro | WECC | Off-Peak | 63.75 | 37.5 | 1 | 1 | 9300-Transmission system problems other than catastrophes (do not include switchyard problems in this category; see codes 3600 to 3629) | U1-Forced - Immediate | 500-Pumped Storage/Hydro
9300 | Transmission system problems other than catastrophes (do not include switchyard problems in this category; see codes 3600 to 3629) | External | Miscellaneous (External) | U1 | Forced - Immediate | 2018 | Hydro | WA | 500 | Pumped Storage/Hydro | WECC | Off-Peak | 102 | 60 | 1 | 1 | 9300-Transmission system problems other than catastrophes (do not include switchyard problems in this category; see codes 3600 to 3629) | U1-Forced - Immediate | 500-Pumped Storage/Hydro
9300 | Transmission system problems other than catastrophes (do not include switchyard problems in this category; see codes 3600 to 3629) | External | Miscellaneous (External) | U1 | Forced - Immediate | 2018 | Hydro | WA | 500 | Pumped Storage/Hydro | WECC | Off-Peak | 175.0665 | 404 | 1 | 1 | 9300-Transmission system problems other than catastrophes (do not include switchyard problems in this category; see codes 3600 to 3629) | U1-Forced - Immediate | 500-Pumped Storage/Hydro
9300 | Transmission system problems other than catastrophes (do not include switchyard problems in this category; see codes 3600 to 3629) | External | Miscellaneous (External) | U1 | Forced - Immediate | 2018 | Hydro | WA | 500 | Pumped Storage/Hydro | NPCC | Off-Peak | 237.6267 | 42.56 | 1 | 1 | 9300-Transmission system problems other than catastrophes (do not include switchyard problems in this category; see codes 3600 to 3629) | U1-Forced - Immediate | 500-Pumped Storage/Hydro
9300 | Transmission system problems other than catastrophes (do not include switchyard problems in this category; see codes 3600 to 3629) | External | Miscellaneous (External) | U1 | Forced - Immediate | 2018 | Hydro | WA | 500 | Pumped Storage/Hydro | WECC | Off-Peak | 607 | 30 | 1 | 1 | 9300-Transmission system problems other than catastrophes (do not include switchyard problems in this category; see codes 3600 to 3629) | U1-Forced - Immediate | 500-Pumped Storage/Hydro
9300 | Transmission system problems other than catastrophes (do not include switchyard problems in this category; see codes 3600 to 3629) | External | Miscellaneous (External) | U1 | Forced - Immediate | 2018 | Hydro | WA | 500 | Pumped Storage/Hydro | WECC | Off-Peak | 21494.6666 | 40 | 1 | 1 | 9300-Transmission system problems other than catastrophes (do not include switchyard problems in this category; see codes 3600 to 3629) | U1-Forced - Immediate | 500-Pumped Storage/Hydro
9300 | Transmission system problems other than catastrophes (do not include switchyard problems in this category; see codes 3600 to 3629) | External | Miscellaneous (External) | U1 | Forced - Immediate | 2018 | Hydro | WA | 500 | Pumped Storage/Hydro | WECC | Summer | 0.41665 | 25 | 2 | 4 | 9300-Transmission system problems other than catastrophes (do not include switchyard problems in this category; see codes 3600 to 3629) | U1-Forced - Immediate | 500-Pumped Storage/Hydro
9300 | Transmission system problems other than catastrophes (do not include switchyard problems in this category; see codes 3600 to 3629) | External | Miscellaneous (External) | U1 | Forced - Immediate | 2018 | Hydro | WA | 500 | Pumped Storage/Hydro | WECC | Summer | 3.2932 | 197.6 | 3 | 3 | 9300-Transmission system problems other than catastrophes (do not include switchyard problems in this category; see codes 3600 to 3629) | U1-Forced - Immediate | 500-Pumped Storage/Hydro
9300 | Transmission system problems other than catastrophes (do not include switchyard problems in this category; see codes 3600 to 3629) | External | Miscellaneous (External) | U1 | Forced - Immediate | 2018 | Hydro | WA | 500 | Pumped Storage/Hydro | MRO | Summer | 18.375 | 44.1 | 1 | 1 | 9300-Transmission system problems other than catastrophes (do not include switchyard problems in this category; see codes 3600 to 3629) | U1-Forced - Immediate | 500-Pumped Storage/Hydro
9300 | Transmission system problems other than catastrophes (do not include switchyard problems in this category; see codes 3600 to 3629) | External | Miscellaneous (External) | U1 | Forced - Immediate | 2018 | Hydro | WA | 500 | Pumped Storage/Hydro | MRO | Summer | 32.34 | 44.1 | 1 | 1 | 9300-Transmission system problems other than catastrophes (do not include switchyard problems in this category; see codes 3600 to 3629) | U1-Forced - Immediate | 500-Pumped Storage/Hydro
9300 | Transmission system problems other than catastrophes (do not include switchyard problems in this category; see codes 3600 to 3629) | External | Miscellaneous (External) | U1 | Forced - Immediate | 2018 | Hydro | WA | 500 | Pumped Storage/Hydro | MRO | Summer | 58.2667 | 23 | 1 | 1 | 9300-Transmission system problems other than catastrophes (do not include switchyard problems in this category; see codes 3600 to 3629) | U1-Forced - Immediate | 500-Pumped Storage/Hydro
9300 | Transmission system problems other than catastrophes (do not include switchyard problems in this category; see codes 3600 to 3629) | External | Miscellaneous (External) | U1 | Forced - Immediate | 2018 | Hydro | WA | 500 | Pumped Storage/Hydro | MRO | Summer | 142.59 | 44.1 | 1 | 1 | 9300-Transmission system problems other than catastrophes (do not include switchyard problems in this category; see codes 3600 to 3629) | U1-Forced - Immediate | 500-Pumped Storage/Hydro
9300 | Transmission system problems other than catastrophes (do not include switchyard problems in this category; see codes 3600 to 3629) | External | Miscellaneous (External) | U1 | Forced - Immediate | 2018 | Hydro | WA | 500 | Pumped Storage/Hydro | MRO | Summer | 185.22 | 44.1 | 1 | 1 | 9300-Transmission system problems other than catastrophes (do not include switchyard problems in this category; see codes 3600 to 3629) | U1-Forced - Immediate | 500-Pumped Storage/Hydro
9300 | Transmission system problems other than catastrophes (do not include switchyard problems in this category; see codes 3600 to 3629) | External | Miscellaneous (External) | U1 | Forced - Immediate | 2018 | Hydro | WA | 500 | Pumped Storage/Hydro | MRO | Summer | 195.51 | 44.1 | 1 | 1 | 9300-Transmission system problems other than catastrophes (do not include switchyard problems in this category; see codes 3600 to 3629) | U1-Forced - Immediate | 500-Pumped Storage/Hydro
9300 | Transmission system problems other than catastrophes (do not include switchyard problems in this category; see codes 3600 to 3629) | External | Miscellaneous (External) | U1 | Forced - Immediate | 2018 | Hydro | WA | 500 | Pumped Storage/Hydro | MRO | Summer | 199.92 | 44.1 | 1 | 1 | 9300-Transmission system problems other than catastrophes (do not include switchyard problems in this category; see codes 3600 to 3629) | U1-Forced - Immediate | 500-Pumped Storage/Hydro
9300 | Transmission system problems other than catastrophes (do not include switchyard problems in this category; see codes 3600 to 3629) | External | Miscellaneous (External) | U1 | Forced - Immediate | 2018 | Hydro | WA | 500 | Pumped Storage/Hydro | WECC | Summer | 269.1 | 26 | 1 | 1 | 9300-Transmission system problems other than catastrophes (do not include switchyard problems in this category; see codes 3600 to 3629) | U1-Forced - Immediate | 500-Pumped Storage/Hydro
9300 | Transmission system problems other than catastrophes (do not include switchyard problems in this category; see codes 3600 to 3629) | External | Miscellaneous (External) | U1 | Forced - Immediate | 2018 | Hydro | WA | 500 | Pumped Storage/Hydro | SERC | Summer | 763.3333 | 50 | 1 | 1 | 9300-Transmission system problems other than catastrophes (do not include switchyard problems in this category; see codes 3600 to 3629) | U1-Forced - Immediate | 500-Pumped Storage/Hydro
9300 | Transmission system problems other than catastrophes (do not include switchyard problems in this category; see codes 3600 to 3629) | External | Miscellaneous (External) | U1 | Forced - Immediate | 2018 | Hydro | WA | 500 | Pumped Storage/Hydro | NPCC | Summer | 7051.5331 | 293 | 1 | 1 | 9300-Transmission system problems other than catastrophes (do not include switchyard problems in this category; see codes 3600 to 3629) | U1-Forced - Immediate | 500-Pumped Storage/Hydro
9300 | Transmission system problems other than catastrophes (do not include switchyard problems in this category; see codes 3600 to 3629) | External | Miscellaneous (External) | U1 | Forced - Immediate | 2018 | Hydro | WA | 500 | Pumped Storage/Hydro | WECC | Summer | 13674.435 | 117.9 | 1 | 1 | 9300-Transmission system problems other than catastrophes (do not include switchyard problems in this category; see codes 3600 to 3629) | U1-Forced - Immediate | 500-Pumped Storage/Hydro
9300 | Transmission system problems other than catastrophes (do not include switchyard problems in this category; see codes 3600 to 3629) | External | Miscellaneous (External) | U1 | Forced - Immediate | 2018 | Hydro | WA | 500 | Pumped Storage/Hydro | WECC | Winter | 34.125 | 31.5 | 1 | 1 | 9300-Transmission system problems other than catastrophes (do not include switchyard problems in this category; see codes 3600 to 3629) | U1-Forced - Immediate | 500-Pumped Storage/Hydro
9300 | Transmission system problems other than catastrophes (do not include switchyard problems in this category; see codes 3600 to 3629) | External | Miscellaneous (External) | U1 | Forced - Immediate | 2018 | Hydro | WA | 500 | Pumped Storage/Hydro | SERC | Winter | 350 | 30 | 1 | 1 | 9300-Transmission system problems other than catastrophes (do not include switchyard problems in this category; see codes 3600 to 3629) | U1-Forced - Immediate | 500-Pumped Storage/Hydro
9300 | Transmission system problems other than catastrophes (do not include switchyard problems in this category; see codes 3600 to 3629) | External | Miscellaneous (External) | D1 | Forced - Immediate | 2018 | Hydro | WA | 500 | Pumped Storage/Hydro | MRO | Summer | 455.6 | 17 | 1 | 1 | 9300-Transmission system problems other than catastrophes (do not include switchyard problems in this category; see codes 3600 to 3629) | D1-Forced - Immediate | 500-Pumped Storage/Hydro
9300 | Transmission system problems other than catastrophes (do not include switchyard problems in this category; see codes 3600 to 3629) | External | Miscellaneous (External) | U1 | Forced - Immediate | 2018 | Hydro | WA | 500 | Pumped Storage/Hydro | WECC | Off-Peak | 2.75 | 55 | 1 | 1 | 9300-Transmission system problems other than catastrophes (do not include switchyard problems in this category; see codes 3600 to 3629) | U1-Forced - Immediate | 500-Pumped Storage/Hydro
9300 | Transmission system problems other than catastrophes (do not include switchyard problems in this category; see codes 3600 to 3629) | External | Miscellaneous (External) | U1 | Forced - Immediate | 2018 | Hydro | WA | 500 | Pumped Storage/Hydro | WECC | Off-Peak | 28.3333 | 34 | 1 | 1 | 9300-Transmission system problems other than catastrophes (do not include switchyard problems in this category; see codes 3600 to 3629) | U1-Forced - Immediate | 500-Pumped Storage/Hydro
9300 | Transmission system problems other than catastrophes (do not include switchyard problems in this category; see codes 3600 to 3629) | External | Miscellaneous (External) | U1 | Forced - Immediate | 2018 | Hydro | WA | 500 | Pumped Storage/Hydro | NPCC | Off-Peak | 28.6 | 26 | 1 | 1 | 9300-Transmission system problems other than catastrophes (do not include switchyard problems in this category; see codes 3600 to 3629) | U1-Forced - Immediate | 500-Pumped Storage/Hydro
9300 | Transmission system problems other than catastrophes (do not include switchyard problems in this category; see codes 3600 to 3629) | External | Miscellaneous (External) | U1 | Forced - Immediate | 2018 | Hydro | WA | 500 | Pumped Storage/Hydro | SERC | Off-Peak | 55.2 | 24 | 1 | 1 | 9300-Transmission system problems other than catastrophes (do not include switchyard problems in this category; see codes 3600 to 3629) | U1-Forced - Immediate | 500-Pumped Storage/Hydro
9300 | Transmission system problems other than catastrophes (do not include switchyard problems in this category; see codes 3600 to 3629) | External | Miscellaneous (External) | U1 | Forced - Immediate | 2018 | Hydro | WA | 500 | Pumped Storage/Hydro | WECC | Off-Peak | 61.875 | 37.5 | 1 | 1 | 9300-Transmission system problems other than catastrophes (do not include switchyard problems in this category; see codes 3600 to 3629) | U1-Forced - Immediate | 500-Pumped Storage/Hydro
9300 | Transmission system problems other than catastrophes (do not include switchyard problems in this category; see codes 3600 to 3629) | External | Miscellaneous (External) | U1 | Forced - Immediate | 2018 | Hydro | WA | 500 | Pumped Storage/Hydro | WECC | Off-Peak | 87.849 | 23.22 | 1 | 1 | 9300-Transmission system problems other than catastrophes (do not include switchyard problems in this category; see codes 3600 to 3629) | U1-Forced - Immediate | 500-Pumped Storage/Hydro
9300 | Transmission system problems other than catastrophes (do not include switchyard problems in this category; see codes 3600 to 3629) | External | Miscellaneous (External) | U1 | Forced - Immediate | 2018 | Hydro | WA | 500 | Pumped Storage/Hydro | WECC | Off-Peak | 115.5 | 33 | 1 | 1 | 9300-Transmission system problems other than catastrophes (do not include switchyard problems in this category; see codes 3600 to 3629) | U1-Forced - Immediate | 500-Pumped Storage/Hydro
9300 | Transmission system problems other than catastrophes (do not include switchyard problems in this category; see codes 3600 to 3629) | External | Miscellaneous (External) | U1 | Forced - Immediate | 2018 | Hydro | WA | 500 | Pumped Storage/Hydro | MRO | Off-Peak | 160.1483 | 129.85 | 1 | 1 | 9300-Transmission system problems other than catastrophes (do not include switchyard problems in this category; see codes 3600 to 3629) | U1-Forced - Immediate | 500-Pumped Storage/Hydro
9300 | Transmission system problems other than catastrophes (do not include switchyard problems in this category; see codes 3600 to 3629) | External | Miscellaneous (External) | U1 | Forced - Immediate | 2018 | Hydro | WA | 500 | Pumped Storage/Hydro | WECC | Off-Peak | 220 | 25 | 1 | 1 | 9300-Transmission system problems other than catastrophes (do not include switchyard problems in this category; see codes 3600 to 3629) | U1-Forced - Immediate | 500-Pumped Storage/Hydro
9300 | Transmission system problems other than catastrophes (do not include switchyard problems in this category; see codes 3600 to 3629) | External | Miscellaneous (External) | U1 | Forced - Immediate | 2018 | Hydro | WA | 500 | Pumped Storage/Hydro | SERC | Off-Peak | 416.208 | 40.02 | 1 | 1 | 9300-Transmission system problems other than catastrophes (do not include switchyard problems in this category; see codes 3600 to 3629) | U1-Forced - Immediate | 500-Pumped Storage/Hydro
9300 | Transmission system problems other than catastrophes (do not include switchyard problems in this category; see codes 3600 to 3629) | External | Miscellaneous (External) | U1 | Forced - Immediate | 2018 | Hydro | WA | 500 | Pumped Storage/Hydro | WECC | Off-Peak | 8067.5 | 25 | 1 | 1 | 9300-Transmission system problems other than catastrophes (do not include switchyard problems in this category; see codes 3600 to 3629) | U1-Forced - Immediate | 500-Pumped Storage/Hydro
9300 | Transmission system problems other than catastrophes (do not include switchyard problems in this category; see codes 3600 to 3629) | External | Miscellaneous (External) | U1 | Forced - Immediate | 2018 | Hydro | WA | 500 | Pumped Storage/Hydro | WECC | Off-Peak | 9140 | 60 | 1 | 1 | 9300-Transmission system problems other than catastrophes (do not include switchyard problems in this category; see codes 3600 to 3629) | U1-Forced - Immediate | 500-Pumped Storage/Hydro
9300 | Transmission system problems other than catastrophes (do not include switchyard problems in this category; see codes 3600 to 3629) | External | Miscellaneous (External) | U1 | Forced - Immediate | 2018 | Hydro | WA | 500 | Pumped Storage/Hydro | WECC | Off-Peak | 29356 | 60 | 1 | 1 | 9300-Transmission system problems other than catastrophes (do not include switchyard problems in this category; see codes 3600 to 3629) | U1-Forced - Immediate | 500-Pumped Storage/Hydro
9300 | Transmission system problems other than catastrophes (do not include switchyard problems in this category; see codes 3600 to 3629) | External | Miscellaneous (External) | U1 | Forced - Immediate | 2018 | Hydro | WA | 500 | Pumped Storage/Hydro | WECC | Summer | 0.39665 | 23.8 | 1 | 1 | 9300-Transmission system problems other than catastrophes (do not include switchyard problems in this category; see codes 3600 to 3629) | U1-Forced - Immediate | 500-Pumped Storage/Hydro
9300 | Transmission system problems other than catastrophes (do not include switchyard problems in this category; see codes 3600 to 3629) | External | Miscellaneous (External) | U1 | Forced - Immediate | 2018 | Hydro | WA | 500 | Pumped Storage/Hydro | WECC | Summer | 0.99996 | 60 | 1 | 1 | 9300-Transmission system problems other than catastrophes (do not include switchyard problems in this category; see codes 3600 to 3629) | U1-Forced - Immediate | 500-Pumped Storage/Hydro
9300 | Transmission system problems other than catastrophes (do not include switchyard problems in this category; see codes 3600 to 3629) | External | Miscellaneous (External) | U1 | Forced - Immediate | 2018 | Hydro | WA | 500 | Pumped Storage/Hydro | NPCC | Summer | 10.0917 | 17.3 | 1 | 1 | 9300-Transmission system problems other than catastrophes (do not include switchyard problems in this category; see codes 3600 to 3629) | U1-Forced - Immediate | 500-Pumped Storage/Hydro
9300 | Transmission system problems other than catastrophes (do not include switchyard problems in this category; see codes 3600 to 3629) | External | Miscellaneous (External) | U1 | Forced - Immediate | 2018 | Hydro | WA | 500 | Pumped Storage/Hydro | WECC | Summer | 17.1666 | 103 | 1 | 1 | 9300-Transmission system problems other than catastrophes (do not include switchyard problems in this category; see codes 3600 to 3629) | U1-Forced - Immediate | 500-Pumped Storage/Hydro
9300 | Transmission system problems other than catastrophes (do not include switchyard problems in this category; see codes 3600 to 3629) | External | Miscellaneous (External) | U1 | Forced - Immediate | 2018 | Hydro | WA | 500 | Pumped Storage/Hydro | NPCC | Summer | 37.195 | 17.3 | 1 | 1 | 9300-Transmission system problems other than catastrophes (do not include switchyard problems in this category; see codes 3600 to 3629) | U1-Forced - Immediate | 500-Pumped Storage/Hydro
9300 | Transmission system problems other than catastrophes (do not include switchyard problems in this category; see codes 3600 to 3629) | External | Miscellaneous (External) | U1 | Forced - Immediate | 2018 | Hydro | WA | 500 | Pumped Storage/Hydro | WECC | Summer | 38.325 | 31.5 | 1 | 1 | 9300-Transmission system problems other than catastrophes (do not include switchyard problems in this category; see codes 3600 to 3629) | U1-Forced - Immediate | 500-Pumped Storage/Hydro
9300 | Transmission system problems other than catastrophes (do not include switchyard problems in this category; see codes 3600 to 3629) | External | Miscellaneous (External) | U1 | Forced - Immediate | 2018 | Hydro | WA | 500 | Pumped Storage/Hydro | WECC | Summer | 38.6666 | 80 | 2 | 2 | 9300-Transmission system problems other than catastrophes (do not include switchyard problems in this category; see codes 3600 to 3629) | U1-Forced - Immediate | 500-Pumped Storage/Hydro
9300 | Transmission system problems other than catastrophes (do not include switchyard problems in this category; see codes 3600 to 3629) | External | Miscellaneous (External) | U1 | Forced - Immediate | 2018 | Hydro | WA | 500 | Pumped Storage/Hydro | WECC | Summer | 55.2 | 46 | 1 | 1 | 9300-Transmission system problems other than catastrophes (do not include switchyard problems in this category; see codes 3600 to 3629) | U1-Forced - Immediate | 500-Pumped Storage/Hydro
9300 | Transmission system problems other than catastrophes (do not include switchyard problems in this category; see codes 3600 to 3629) | External | Miscellaneous (External) | U1 | Forced - Immediate | 2018 | Hydro | WA | 500 | Pumped Storage/Hydro | WECC | Summer | 80.1165 | 253 | 1 | 1 | 9300-Transmission system problems other than catastrophes (do not include switchyard problems in this category; see codes 3600 to 3629) | U1-Forced - Immediate | 500-Pumped Storage/Hydro
9300 | Transmission system problems other than catastrophes (do not include switchyard problems in this category; see codes 3600 to 3629) | External | Miscellaneous (External) | U1 | Forced - Immediate | 2018 | Hydro | WA | 500 | Pumped Storage/Hydro | MRO | Summer | 80.85 | 44.1 | 1 | 1 | 9300-Transmission system problems other than catastrophes (do not include switchyard problems in this category; see codes 3600 to 3629) | U1-Forced - Immediate | 500-Pumped Storage/Hydro
9300 | Transmission system problems other than catastrophes (do not include switchyard problems in this category; see codes 3600 to 3629) | External | Miscellaneous (External) | U1 | Forced - Immediate | 2018 | Hydro | WA | 500 | Pumped Storage/Hydro | MRO | Summer | 92.61 | 44.1 | 1 | 1 | 9300-Transmission system problems other than catastrophes (do not include switchyard problems in this category; see codes 3600 to 3629) | U1-Forced - Immediate | 500-Pumped Storage/Hydro
9300 | Transmission system problems other than catastrophes (do not include switchyard problems in this category; see codes 3600 to 3629) | External | Miscellaneous (External) | U1 | Forced - Immediate | 2018 | Hydro | WA | 500 | Pumped Storage/Hydro | NPCC | Summer | 96.6666 | 290 | 1 | 1 | 9300-Transmission system problems other than catastrophes (do not include switchyard problems in this category; see codes 3600 to 3629) | U1-Forced - Immediate | 500-Pumped Storage/Hydro
9300 | Transmission system problems other than catastrophes (do not include switchyard problems in this category; see codes 3600 to 3629) | External | Miscellaneous (External) | U1 | Forced - Immediate | 2018 | Hydro | WA | 500 | Pumped Storage/Hydro | WECC | Summer | 407.5 | 25 | 1 | 1 | 9300-Transmission system problems other than catastrophes (do not include switchyard problems in this category; see codes 3600 to 3629) | U1-Forced - Immediate | 500-Pumped Storage/Hydro
9300 | Transmission system problems other than catastrophes (do not include switchyard problems in this category; see codes 3600 to 3629) | External | Miscellaneous (External) | U1 | Forced - Immediate | 2018 | Hydro | WA | 500 | Pumped Storage/Hydro | WECC | Summer | 1445.4333 | 103 | 1 | 1 | 9300-Transmission system problems other than catastrophes (do not include switchyard problems in this category; see codes 3600 to 3629) | U1-Forced - Immediate | 500-Pumped Storage/Hydro
9300 | Transmission system problems other than catastrophes (do not include switchyard problems in this category; see codes 3600 to 3629) | External | Miscellaneous (External) | U1 | Forced - Immediate | 2018 | Hydro | WA | 500 | Pumped Storage/Hydro | NPCC | Summer | 7685 | 290 | 1 | 1 | 9300-Transmission system problems other than catastrophes (do not include switchyard problems in this category; see codes 3600 to 3629) | U1-Forced - Immediate | 500-Pumped Storage/Hydro
9300 | Transmission system problems other than catastrophes (do not include switchyard problems in this category; see codes 3600 to 3629) | External | Miscellaneous (External) | U1 | Forced - Immediate | 2018 | Hydro | WA | 500 | Pumped Storage/Hydro | WECC | Winter | 72.03 | 61.74 | 1 | 1 | 9300-Transmission system problems other than catastrophes (do not include switchyard problems in this category; see codes 3600 to 3629) | U1-Forced - Immediate | 500-Pumped Storage/Hydro
9300 | Transmission system problems other than catastrophes (do not include switchyard problems in this category; see codes 3600 to 3629) | External | Miscellaneous (External) | D1 | Forced - Immediate | 2018 | Other | WD | 650 | Fluidized Bed | NPCC | Winter | 1.0917 | 0.5 | 1 | 1 | 9300-Transmission system problems other than catastrophes (do not include switchyard problems in this category; see codes 3600 to 3629) | D1-Forced - Immediate | 650-Fluidized Bed
9300 | Transmission system problems other than catastrophes (do not include switchyard problems in this category; see codes 3600 to 3629) | External | Miscellaneous (External) | D1 | Forced - Immediate | 2018 | Other | WD | 650 | Fluidized Bed | NPCC | Winter | 94.4667 | 4 | 1 | 1 | 9300-Transmission system problems other than catastrophes (do not include switchyard problems in this category; see codes 3600 to 3629) | D1-Forced - Immediate | 650-Fluidized Bed
9300 | Transmission system problems other than catastrophes (do not include switchyard problems in this category; see codes 3600 to 3629) | External | Miscellaneous (External) | U1 | Forced - Immediate | 2018 | Other | WD | 650 | Fluidized Bed | NPCC | Summer | 1619.1666 | 67 | 1 | 1 | 9300-Transmission system problems other than catastrophes (do not include switchyard problems in this category; see codes 3600 to 3629) | U1-Forced - Immediate | 650-Fluidized Bed
9300 | Transmission system problems other than catastrophes (do not include switchyard problems in this category; see codes 3600 to 3629) | External | Miscellaneous (External) | U1 | Forced - Immediate | 2018 | Other | WD | 650 | Fluidized Bed | NPCC | Summer | 2260.1333 | 67 | 1 | 1 | 9300-Transmission system problems other than catastrophes (do not include switchyard problems in this category; see codes 3600 to 3629) | U1-Forced - Immediate | 650-Fluidized Bed
9300 | Transmission system problems other than catastrophes (do not include switchyard problems in this category; see codes 3600 to 3629) | External | Miscellaneous (External) | D1 | Forced - Immediate | 2018 | Other | WD | 650 | Fluidized Bed | NPCC | Off-Peak | 865.3333 | 22 | 1 | 1 | 9300-Transmission system problems other than catastrophes (do not include switchyard problems in this category; see codes 3600 to 3629) | D1-Forced - Immediate | 650-Fluidized Bed
9300 | Transmission system problems other than catastrophes (do not include switchyard problems in this category; see codes 3600 to 3629) | External | Miscellaneous (External) | D1 | Forced - Immediate | 2018 | Other | WD | 650 | Fluidized Bed | NPCC | Summer | 663 | 17 | 1 | 1 | 9300-Transmission system problems other than catastrophes (do not include switchyard problems in this category; see codes 3600 to 3629) | D1-Forced - Immediate | 650-Fluidized Bed
9300 | Transmission system problems other than catastrophes (do not include switchyard problems in this category; see codes 3600 to 3629) | External | Miscellaneous (External) | D1 | Forced - Immediate | 2018 | Other | WD | 650 | Fluidized Bed | NPCC | Winter | 166.1333 | 7 | 1 | 1 | 9300-Transmission system problems other than catastrophes (do not include switchyard problems in this category; see codes 3600 to 3629) | D1-Forced - Immediate | 650-Fluidized Bed
9300 | Transmission system problems other than catastrophes (do not include switchyard problems in this category; see codes 3600 to 3629) | External | Miscellaneous (External) | D1 | Forced - Immediate | 2018 | Other | WD | 650 | Fluidized Bed | NPCC | Winter | 182 | 8 | 1 | 1 | 9300-Transmission system problems other than catastrophes (do not include switchyard problems in this category; see codes 3600 to 3629) | D1-Forced - Immediate | 650-Fluidized Bed
9300 | Transmission system problems other than catastrophes (do not include switchyard problems in this category; see codes 3600 to 3629) | External | Miscellaneous (External) | D1 | Forced - Immediate | 2018 | Other | WD | 650 | Fluidized Bed | NPCC | Winter | 466.3667 | 17 | 1 | 1 | 9300-Transmission system problems other than catastrophes (do not include switchyard problems in this category; see codes 3600 to 3629) | D1-Forced - Immediate | 650-Fluidized Bed
9300 | Transmission system problems other than catastrophes (do not include switchyard problems in this category; see codes 3600 to 3629) | External | Miscellaneous (External) | D1 | Forced - Immediate | 2018 | Other | WD | 650 | Fluidized Bed | NPCC | Off-Peak | 135.6667 | 11 | 1 | 1 | 9300-Transmission system problems other than catastrophes (do not include switchyard problems in this category; see codes 3600 to 3629) | D1-Forced - Immediate | 650-Fluidized Bed
9300 | Transmission system problems other than catastrophes (do not include switchyard problems in this category; see codes 3600 to 3629) | External | Miscellaneous (External) | D1 | Forced - Immediate | 2018 | Other | WD | 650 | Fluidized Bed | NPCC | Winter | 0.61667 | 0.5 | 1 | 1 | 9300-Transmission system problems other than catastrophes (do not include switchyard problems in this category; see codes 3600 to 3629) | D1-Forced - Immediate | 650-Fluidized Bed
9300 | Transmission system problems other than catastrophes (do not include switchyard problems in this category; see codes 3600 to 3629) | External | Miscellaneous (External) | D1 | Forced - Immediate | 2018 | Other | WD | 650 | Fluidized Bed | NPCC | Winter | 6.3667 | 1 | 1 | 1 | 9300-Transmission system problems other than catastrophes (do not include switchyard problems in this category; see codes 3600 to 3629) | D1-Forced - Immediate | 650-Fluidized Bed
9300 | Transmission system problems other than catastrophes (do not include switchyard problems in this category; see codes 3600 to 3629) | External | Miscellaneous (External) | U2 | Forced - Delayed | 2018 | Other | BM | 650 | Fluidized Bed | WECC | Summer | 326.835 | 24.3 | 1 | 1 | 9300-Transmission system problems other than catastrophes (do not include switchyard problems in this category; see codes 3600 to 3629) | U2-Forced - Delayed | 650-Fluidized Bed
9300 | Transmission system problems other than catastrophes (do not include switchyard problems in this category; see codes 3600 to 3629) | External | Miscellaneous (External) | D1 | Forced - Immediate | 2018 | Other | WD | 650 | Fluidized Bed | NPCC | Off-Peak | 709.4667 | 17 | 1 | 1 | 9300-Transmission system problems other than catastrophes (do not include switchyard problems in this category; see codes 3600 to 3629) | D1-Forced - Immediate | 650-Fluidized Bed
9300 | Transmission system problems other than catastrophes (do not include switchyard problems in this category; see codes 3600 to 3629) | External | Miscellaneous (External) | D1 | Forced - Immediate | 2018 | Other | WD | 650 | Fluidized Bed | NPCC | Summer | 89.5333 | 17 | 1 | 1 | 9300-Transmission system problems other than catastrophes (do not include switchyard problems in this category; see codes 3600 to 3629) | D1-Forced - Immediate | 650-Fluidized Bed
9300 | Transmission system problems other than catastrophes (do not include switchyard problems in this category; see codes 3600 to 3629) | External | Miscellaneous (External) | D1 | Forced - Immediate | 2018 | Other | WD | 650 | Fluidized Bed | NPCC | Off-Peak | 484.5 | 17 | 1 | 1 | 9300-Transmission system problems other than catastrophes (do not include switchyard problems in this category; see codes 3600 to 3629) | D1-Forced - Immediate | 650-Fluidized Bed
9300 | Transmission system problems other than catastrophes (do not include switchyard problems in this category; see codes 3600 to 3629) | External | Miscellaneous (External) | D1 | Forced - Immediate | 2018 | Other | WD | 650 | Fluidized Bed | NPCC | Off-Peak | 2284.8 | 18 | 1 | 1 | 9300-Transmission system problems other than catastrophes (do not include switchyard problems in this category; see codes 3600 to 3629) | D1-Forced - Immediate | 650-Fluidized Bed
9300 | Transmission system problems other than catastrophes (do not include switchyard problems in this category; see codes 3600 to 3629) | External | Miscellaneous (External) | D1 | Forced - Immediate | 2018 | Other | WD | 650 | Fluidized Bed | NPCC | Summer | 2452.25 | 17 | 1 | 1 | 9300-Transmission system problems other than catastrophes (do not include switchyard problems in this category; see codes 3600 to 3629) | D1-Forced - Immediate | 650-Fluidized Bed
9300 | Transmission system problems other than catastrophes (do not include switchyard problems in this category; see codes 3600 to 3629) | External | Miscellaneous (External) | D1 | Forced - Immediate | 2018 | Other | WD | 650 | Fluidized Bed | NPCC | Winter | 0.10833 | 0.5 | 1 | 1 | 9300-Transmission system problems other than catastrophes (do not include switchyard problems in this category; see codes 3600 to 3629) | D1-Forced - Immediate | 650-Fluidized Bed
9300 | Transmission system problems other than catastrophes (do not include switchyard problems in this category; see codes 3600 to 3629) | External | Miscellaneous (External) | D1 | Forced - Immediate | 2018 | Other | WD | 650 | Fluidized Bed | NPCC | Winter | 358.1333 | 17 | 1 | 1 | 9300-Transmission system problems other than catastrophes (do not include switchyard problems in this category; see codes 3600 to 3629) | D1-Forced - Immediate | 650-Fluidized Bed
9300 | Transmission system problems other than catastrophes (do not include switchyard problems in this category; see codes 3600 to 3629) | External | Miscellaneous (External) | D1 | Forced - Immediate | 2018 | Other | WD | 650 | Fluidized Bed | NPCC | Winter | 503.4833 | 17 | 1 | 1 | 9300-Transmission system problems other than catastrophes (do not include switchyard problems in this category; see codes 3600 to 3629) | D1-Forced - Immediate | 650-Fluidized Bed
9300 | Transmission system problems other than catastrophes (do not include switchyard problems in this category; see codes 3600 to 3629) | External | Miscellaneous (External) | U1 | Forced - Immediate | 2018 | Coal | LI | 650 | Fluidized Bed | SERC | Off-Peak | 6685.2499 | 429 | 1 | 1 | 9300-Transmission system problems other than catastrophes (do not include switchyard problems in this category; see codes 3600 to 3629) | U1-Forced - Immediate | 650-Fluidized Bed
9300 | Transmission system problems other than catastrophes (do not include switchyard problems in this category; see codes 3600 to 3629) | External | Miscellaneous (External) | U1 | Forced - Immediate | 2018 | Other | WD | 650 | Fluidized Bed | NPCC | Off-Peak | 4111.5666 | 67 | 1 | 1 | 9300-Transmission system problems other than catastrophes (do not include switchyard problems in this category; see codes 3600 to 3629) | U1-Forced - Immediate | 650-Fluidized Bed
9300 | Transmission system problems other than catastrophes (do not include switchyard problems in this category; see codes 3600 to 3629) | External | Miscellaneous (External) | U1 | Forced - Immediate | 2018 | Other | WD | 650 | Fluidized Bed | NPCC | Winter | 709.0833 | 67 | 1 | 1 | 9300-Transmission system problems other than catastrophes (do not include switchyard problems in this category; see codes 3600 to 3629) | U1-Forced - Immediate | 650-Fluidized Bed
9300 | Transmission system problems other than catastrophes (do not include switchyard problems in this category; see codes 3600 to 3629) | External | Miscellaneous (External) | D1 | Forced - Immediate | 2018 | Other | WD | 650 | Fluidized Bed | NPCC | Summer | 161.2167 | 17 | 1 | 1 | 9300-Transmission system problems other than catastrophes (do not include switchyard problems in this category; see codes 3600 to 3629) | D1-Forced - Immediate | 650-Fluidized Bed
9300 | Transmission system problems other than catastrophes (do not include switchyard problems in this category; see codes 3600 to 3629) | External | Miscellaneous (External) | D1 | Forced - Immediate | 2018 | Other | WD | 650 | Fluidized Bed | NPCC | Winter | 25.12 | 2.4 | 1 | 1 | 9300-Transmission system problems other than catastrophes (do not include switchyard problems in this category; see codes 3600 to 3629) | D1-Forced - Immediate | 650-Fluidized Bed
9300 | Transmission system problems other than catastrophes (do not include switchyard problems in this category; see codes 3600 to 3629) | External | Miscellaneous (External) | D1 | Forced - Immediate | 2018 | Other | WD | 650 | Fluidized Bed | NPCC | Winter | 40.5833 | 5 | 1 | 1 | 9300-Transmission system problems other than catastrophes (do not include switchyard problems in this category; see codes 3600 to 3629) | D1-Forced - Immediate | 650-Fluidized Bed
9300 | Transmission system problems other than catastrophes (do not include switchyard problems in this category; see codes 3600 to 3629) | External | Miscellaneous (External) | D1 | Forced - Immediate | 2018 | Other | WD | 650 | Fluidized Bed | NPCC | Winter | 188.325 | 8.1 | 1 | 1 | 9300-Transmission system problems other than catastrophes (do not include switchyard problems in this category; see codes 3600 to 3629) | D1-Forced - Immediate | 650-Fluidized Bed
9300 | Transmission system problems other than catastrophes (do not include switchyard problems in this category; see codes 3600 to 3629) | External | Miscellaneous (External) | D1 | Forced - Immediate | 2018 | Other | WD | 650 | Fluidized Bed | NPCC | Summer | 918 | 17 | 1 | 1 | 9300-Transmission system problems other than catastrophes (do not include switchyard problems in this category; see codes 3600 to 3629) | D1-Forced - Immediate | 650-Fluidized Bed
9300 | Transmission system problems other than catastrophes (do not include switchyard problems in this category; see codes 3600 to 3629) | External | Miscellaneous (External) | U1 | Forced - Immediate | 2018 | Other | BM | 650 | Fluidized Bed | WECC | Summer | 277.425 | 24.3 | 1 | 1 | 9300-Transmission system problems other than catastrophes (do not include switchyard problems in this category; see codes 3600 to 3629) | U1-Forced - Immediate | 650-Fluidized Bed
9300 | Transmission system problems other than catastrophes (do not include switchyard problems in this category; see codes 3600 to 3629) | External | Miscellaneous (External) | U1 | Forced - Immediate | 2018 | Other | WD | 650 | Fluidized Bed | NPCC | Winter | 1182.55 | 67 | 1 | 1 | 9300-Transmission system problems other than catastrophes (do not include switchyard problems in this category; see codes 3600 to 3629) | U1-Forced - Immediate | 650-Fluidized Bed
9300 | Transmission system problems other than catastrophes (do not include switchyard problems in this category; see codes 3600 to 3629) | External | Miscellaneous (External) | D1 | Forced - Immediate | 2018 | Other | WD | 650 | Fluidized Bed | NPCC | Winter | 84.4333 | 17 | 1 | 1 | 9300-Transmission system problems other than catastrophes (do not include switchyard problems in this category; see codes 3600 to 3629) | D1-Forced - Immediate | 650-Fluidized Bed
9300 | Transmission system problems other than catastrophes (do not include switchyard problems in this category; see codes 3600 to 3629) | External | Miscellaneous (External) | D1 | Forced - Immediate | 2018 | Other | WD | 650 | Fluidized Bed | NPCC | Winter | 277.1 | 17 | 1 | 1 | 9300-Transmission system problems other than catastrophes (do not include switchyard problems in this category; see codes 3600 to 3629) | D1-Forced - Immediate | 650-Fluidized Bed
9300 | Transmission system problems other than catastrophes (do not include switchyard problems in this category; see codes 3600 to 3629) | External | Miscellaneous (External) | D1 | Forced - Immediate | 2018 | Other | WD | 650 | Fluidized Bed | NPCC | Winter | 280.5 | 17 | 1 | 1 | 9300-Transmission system problems other than catastrophes (do not include switchyard problems in this category; see codes 3600 to 3629) | D1-Forced - Immediate | 650-Fluidized Bed
9300 | Transmission system problems other than catastrophes (do not include switchyard problems in this category; see codes 3600 to 3629) | External | Miscellaneous (External) | U1 | Forced - Immediate | 2018 | Other | WD | 650 | Fluidized Bed | NPCC | Summer | 1266.3 | 67 | 1 | 1 | 9300-Transmission system problems other than catastrophes (do not include switchyard problems in this category; see codes 3600 to 3629) | U1-Forced - Immediate | 650-Fluidized Bed
9300 | Transmission system problems other than catastrophes (do not include switchyard problems in this category; see codes 3600 to 3629) | External | Miscellaneous (External) | D1 | Forced - Immediate | 2018 | Gas | GG | 800 | Miscellaneous | WECC | Summer | 359.1 | 266 | 1 | 1 | 9300-Transmission system problems other than catastrophes (do not include switchyard problems in this category; see codes 3600 to 3629) | D1-Forced - Immediate | 800-Miscellaneous
9300 | Transmission system problems other than catastrophes (do not include switchyard problems in this category; see codes 3600 to 3629) | External | Miscellaneous (External) | D1 | Forced - Immediate | 2018 | Gas | GG | 800 | Miscellaneous | NPCC | Winter | 17.6019 | 81.24 | 1 | 1 | 9300-Transmission system problems other than catastrophes (do not include switchyard problems in this category; see codes 3600 to 3629) | D1-Forced - Immediate | 800-Miscellaneous
9300 | Transmission system problems other than catastrophes (do not include switchyard problems in this category; see codes 3600 to 3629) | External | Miscellaneous (External) | D1 | Forced - Immediate | 2018 | Gas | GG | 800 | Miscellaneous | NPCC | Off-Peak | 95.95 | 50.5 | 1 | 1 | 9300-Transmission system problems other than catastrophes (do not include switchyard problems in this category; see codes 3600 to 3629) | D1-Forced - Immediate | 800-Miscellaneous
9300 | Transmission system problems other than catastrophes (do not include switchyard problems in this category; see codes 3600 to 3629) | External | Miscellaneous (External) | D1 | Forced - Immediate | 2018 | Gas | GG | 800 | Miscellaneous | NPCC | Off-Peak | 14453.0783 | 58.9 | 1 | 1 | 9300-Transmission system problems other than catastrophes (do not include switchyard problems in this category; see codes 3600 to 3629) | D1-Forced - Immediate | 800-Miscellaneous
9300 | Transmission system problems other than catastrophes (do not include switchyard problems in this category; see codes 3600 to 3629) | External | Miscellaneous (External) | D1 | Forced - Immediate | 2018 | Gas | GG | 800 | Miscellaneous | NPCC | Off-Peak | 32.5041 | 67.25 | 1 | 1 | 9300-Transmission system problems other than catastrophes (do not include switchyard problems in this category; see codes 3600 to 3629) | D1-Forced - Immediate | 800-Miscellaneous
9300 | Transmission system problems other than catastrophes (do not include switchyard problems in this category; see codes 3600 to 3629) | External | Miscellaneous (External) | D1 | Forced - Immediate | 2018 | Gas | GG | 800 | Miscellaneous | NPCC | Off-Peak | 1704.62 | 58.78 | 1 | 1 | 9300-Transmission system problems other than catastrophes (do not include switchyard problems in this category; see codes 3600 to 3629) | D1-Forced - Immediate | 800-Miscellaneous
9300 | Transmission system problems other than catastrophes (do not include switchyard problems in this category; see codes 3600 to 3629) | External | Miscellaneous (External) | D1 | Forced - Immediate | 2018 | Gas | GG | 800 | Miscellaneous | NPCC | Winter | 36.04 | 72.08 | 1 | 1 | 9300-Transmission system problems other than catastrophes (do not include switchyard problems in this category; see codes 3600 to 3629) | D1-Forced - Immediate | 800-Miscellaneous
9300 | Transmission system problems other than catastrophes (do not include switchyard problems in this category; see codes 3600 to 3629) | External | Miscellaneous (External) | U1 | Forced - Immediate | 2018 | Gas | GG | 800 | Miscellaneous | NPCC | Off-Peak | 2305.3333 | 26 | 1 | 1 | 9300-Transmission system problems other than catastrophes (do not include switchyard problems in this category; see codes 3600 to 3629) | U1-Forced - Immediate | 800-Miscellaneous
9300 | Transmission system problems other than catastrophes (do not include switchyard problems in this category; see codes 3600 to 3629) | External | Miscellaneous (External) | U1 | Forced - Immediate | 2018 | Other | BM | 800 | Miscellaneous | SERC | Off-Peak | 56.3833 | 19.9 | 1 | 1 | 9300-Transmission system problems other than catastrophes (do not include switchyard problems in this category; see codes 3600 to 3629) | U1-Forced - Immediate | 800-Miscellaneous
9300 | Transmission system problems other than catastrophes (do not include switchyard problems in this category; see codes 3600 to 3629) | External | Miscellaneous (External) | D1 | Forced - Immediate | 2018 | Gas | GG | 800 | Miscellaneous | NPCC | Summer | 10169.5333 | 51.5 | 1 | 1 | 9300-Transmission system problems other than catastrophes (do not include switchyard problems in this category; see codes 3600 to 3629) | D1-Forced - Immediate | 800-Miscellaneous
9300 | Transmission system problems other than catastrophes (do not include switchyard problems in this category; see codes 3600 to 3629) | External | Miscellaneous (External) | U1 | Forced - Immediate | 2018 | Geothermal | GE | 830 | Geothermal | WECC | Summer | 451.5666 | 46 | 1 | 1 | 9300-Transmission system problems other than catastrophes (do not include switchyard problems in this category; see codes 3600 to 3629) | U1-Forced - Immediate | 830-Geothermal
9300 | Transmission system problems other than catastrophes (do not include switchyard problems in this category; see codes 3600 to 3629) | External | Miscellaneous (External) | U1 | Forced - Immediate | 2018 | Geothermal | GE | 830 | Geothermal | WECC | Off-Peak | 269.75 | 39 | 1 | 1 | 9300-Transmission system problems other than catastrophes (do not include switchyard problems in this category; see codes 3600 to 3629) | U1-Forced - Immediate | 830-Geothermal
9300 | Transmission system problems other than catastrophes (do not include switchyard problems in this category; see codes 3600 to 3629) | External | Miscellaneous (External) | U1 | Forced - Immediate | 2018 | Geothermal | GE | 830 | Geothermal | WECC | Summer | 382.2 | 39 | 1 | 1 | 9300-Transmission system problems other than catastrophes (do not include switchyard problems in this category; see codes 3600 to 3629) | U1-Forced - Immediate | 830-Geothermal
9300 | Transmission system problems other than catastrophes (do not include switchyard problems in this category; see codes 3600 to 3629) | External | Miscellaneous (External) | U1 | Forced - Immediate | 2018 | Geothermal | GE | 830 | Geothermal | WECC | Summer | 433.4 | 33 | 1 | 1 | 9300-Transmission system problems other than catastrophes (do not include switchyard problems in this category; see codes 3600 to 3629) | U1-Forced - Immediate | 830-Geothermal
9300 | Transmission system problems other than catastrophes (do not include switchyard problems in this category; see codes 3600 to 3629) | External | Miscellaneous (External) | U1 | Forced - Immediate | 2018 | Geothermal | GE | 830 | Geothermal | WECC | Summer | 521.55 | 61 | 1 | 1 | 9300-Transmission system problems other than catastrophes (do not include switchyard problems in this category; see codes 3600 to 3629) | U1-Forced - Immediate | 830-Geothermal
9300 | Transmission system problems other than catastrophes (do not include switchyard problems in this category; see codes 3600 to 3629) | External | Miscellaneous (External) | U1 | Forced - Immediate | 2018 | Geothermal | GE | 830 | Geothermal | WECC | Summer | 261.4666 | 53 | 1 | 1 | 9300-Transmission system problems other than catastrophes (do not include switchyard problems in this category; see codes 3600 to 3629) | U1-Forced - Immediate | 830-Geothermal
9300 | Transmission system problems other than catastrophes (do not include switchyard problems in this category; see codes 3600 to 3629) | External | Miscellaneous (External) | U1 | Forced - Immediate | 2018 | Geothermal | GE | 830 | Geothermal | WECC | Summer | 376 | 32 | 1 | 1 | 9300-Transmission system problems other than catastrophes (do not include switchyard problems in this category; see codes 3600 to 3629) | U1-Forced - Immediate | 830-Geothermal
9300 | Transmission system problems other than catastrophes (do not include switchyard problems in this category; see codes 3600 to 3629) | External | Miscellaneous (External) | U1 | Forced - Immediate | 2018 | Geothermal | GE | 830 | Geothermal | WECC | Off-Peak | 241.8 | 39 | 1 | 1 | 9300-Transmission system problems other than catastrophes (do not include switchyard problems in this category; see codes 3600 to 3629) | U1-Forced - Immediate | 830-Geothermal
9300 | Transmission system problems other than catastrophes (do not include switchyard problems in this category; see codes 3600 to 3629) | External | Miscellaneous (External) | U1 | Forced - Immediate | 2018 | Geothermal | GE | 830 | Geothermal | WECC | Winter | 7.6667 | 23 | 1 | 1 | 9300-Transmission system problems other than catastrophes (do not include switchyard problems in this category; see codes 3600 to 3629) | U1-Forced - Immediate | 830-Geothermal
9300 | Transmission system problems other than catastrophes (do not include switchyard problems in this category; see codes 3600 to 3629) | External | Miscellaneous (External) | D1 | Forced - Immediate | 2018 | Gas | GG | 850 | Combined Cycle Block | NPCC | Off-Peak | 5.85 | 23.4 | 1 | 1 | 9300-Transmission system problems other than catastrophes (do not include switchyard problems in this category; see codes 3600 to 3629) | D1-Forced - Immediate | 850-Combined Cycle Block
9300 | Transmission system problems other than catastrophes (do not include switchyard problems in this category; see codes 3600 to 3629) | External | Miscellaneous (External) | D1 | Forced - Immediate | 2018 | Gas | GG | 850 | Combined Cycle Block | NPCC | Off-Peak | 80.325 | 94.5 | 1 | 1 | 9300-Transmission system problems other than catastrophes (do not include switchyard problems in this category; see codes 3600 to 3629) | D1-Forced - Immediate | 850-Combined Cycle Block
9300 | Transmission system problems other than catastrophes (do not include switchyard problems in this category; see codes 3600 to 3629) | External | Miscellaneous (External) | D1 | Forced - Immediate | 2018 | Gas | GG | 850 | Combined Cycle Block | NPCC | Off-Peak | 753.64 | 136.2 | 1 | 1 | 9300-Transmission system problems other than catastrophes (do not include switchyard problems in this category; see codes 3600 to 3629) | D1-Forced - Immediate | 850-Combined Cycle Block
9300 | Transmission system problems other than catastrophes (do not include switchyard problems in this category; see codes 3600 to 3629) | External | Miscellaneous (External) | D1 | Forced - Immediate | 2018 | Gas | GG | 850 | Combined Cycle Block | NPCC | Off-Peak | 836.7484 | 174.93 | 1 | 1 | 9300-Transmission system problems other than catastrophes (do not include switchyard problems in this category; see codes 3600 to 3629) | D1-Forced - Immediate | 850-Combined Cycle Block
9300 | Transmission system problems other than catastrophes (do not include switchyard problems in this category; see codes 3600 to 3629) | External | Miscellaneous (External) | D1 | Forced - Immediate | 2018 | Gas | GG | 850 | Combined Cycle Block | NPCC | Off-Peak | 842.5135 | 81.93 | 1 | 1 | 9300-Transmission system problems other than catastrophes (do not include switchyard problems in this category; see codes 3600 to 3629) | D1-Forced - Immediate | 850-Combined Cycle Block
9300 | Transmission system problems other than catastrophes (do not include switchyard problems in this category; see codes 3600 to 3629) | External | Miscellaneous (External) | D1 | Forced - Immediate | 2018 | Gas | GG | 850 | Combined Cycle Block | NPCC | Off-Peak | 1509.4397 | 508.8 | 1 | 1 | 9300-Transmission system problems other than catastrophes (do not include switchyard problems in this category; see codes 3600 to 3629) | D1-Forced - Immediate | 850-Combined Cycle Block
9300 | Transmission system problems other than catastrophes (do not include switchyard problems in this category; see codes 3600 to 3629) | External | Miscellaneous (External) | D1 | Forced - Immediate | 2018 | Gas | GG | 850 | Combined Cycle Block | NPCC | Off-Peak | 1588.4953 | 94.93 | 1 | 1 | 9300-Transmission system problems other than catastrophes (do not include switchyard problems in this category; see codes 3600 to 3629) | D1-Forced - Immediate | 850-Combined Cycle Block
9300 | Transmission system problems other than catastrophes (do not include switchyard problems in this category; see codes 3600 to 3629) | External | Miscellaneous (External) | D1 | Forced - Immediate | 2018 | Gas | GG | 850 | Combined Cycle Block | NPCC | Off-Peak | 5429.0635 | 146.93 | 1 | 1 | 9300-Transmission system problems other than catastrophes (do not include switchyard problems in this category; see codes 3600 to 3629) | D1-Forced - Immediate | 850-Combined Cycle Block
9300 | Transmission system problems other than catastrophes (do not include switchyard problems in this category; see codes 3600 to 3629) | External | Miscellaneous (External) | D1 | Forced - Immediate | 2018 | Gas | GG | 850 | Combined Cycle Block | NPCC | Off-Peak | 14453.0783 | 58.9 | 1 | 1 | 9300-Transmission system problems other than catastrophes (do not include switchyard problems in this category; see codes 3600 to 3629) | D1-Forced - Immediate | 850-Combined Cycle Block
9300 | Transmission system problems other than catastrophes (do not include switchyard problems in this category; see codes 3600 to 3629) | External | Miscellaneous (External) | D1 | Forced - Immediate | 2018 | Gas | GG | 850 | Combined Cycle Block | NPCC | Summer | 25.8532 | 221.6 | 1 | 1 | 9300-Transmission system problems other than catastrophes (do not include switchyard problems in this category; see codes 3600 to 3629) | D1-Forced - Immediate | 850-Combined Cycle Block
9300 | Transmission system problems other than catastrophes (do not include switchyard problems in this category; see codes 3600 to 3629) | External | Miscellaneous (External) | D1 | Forced - Immediate | 2018 | Gas | GG | 850 | Combined Cycle Block | NPCC | Summer | 471.555 | 49.9 | 1 | 1 | 9300-Transmission system problems other than catastrophes (do not include switchyard problems in this category; see codes 3600 to 3629) | D1-Forced - Immediate | 850-Combined Cycle Block
9300 | Transmission system problems other than catastrophes (do not include switchyard problems in this category; see codes 3600 to 3629) | External | Miscellaneous (External) | D1 | Forced - Immediate | 2018 | Gas | GG | 850 | Combined Cycle Block | NPCC | Summer | 629.3433 | 104.6 | 1 | 1 | 9300-Transmission system problems other than catastrophes (do not include switchyard problems in this category; see codes 3600 to 3629) | D1-Forced - Immediate | 850-Combined Cycle Block
9300 | Transmission system problems other than catastrophes (do not include switchyard problems in this category; see codes 3600 to 3629) | External | Miscellaneous (External) | D1 | Forced - Immediate | 2018 | Gas | GG | 850 | Combined Cycle Block | NPCC | Summer | 744.5533 | 184.6 | 1 | 1 | 9300-Transmission system problems other than catastrophes (do not include switchyard problems in this category; see codes 3600 to 3629) | D1-Forced - Immediate | 850-Combined Cycle Block
9300 | Transmission system problems other than catastrophes (do not include switchyard problems in this category; see codes 3600 to 3629) | External | Miscellaneous (External) | D1 | Forced - Immediate | 2018 | Gas | GG | 850 | Combined Cycle Block | NPCC | Winter | 17.3945 | 54.93 | 1 | 1 | 9300-Transmission system problems other than catastrophes (do not include switchyard problems in this category; see codes 3600 to 3629) | D1-Forced - Immediate | 850-Combined Cycle Block
9300 | Transmission system problems other than catastrophes (do not include switchyard problems in this category; see codes 3600 to 3629) | External | Miscellaneous (External) | D1 | Forced - Immediate | 2018 | Gas | GG | 850 | Combined Cycle Block | NPCC | Winter | 23.24 | 116.2 | 1 | 1 | 9300-Transmission system problems other than catastrophes (do not include switchyard problems in this category; see codes 3600 to 3629) | D1-Forced - Immediate | 850-Combined Cycle Block
9300 | Transmission system problems other than catastrophes (do not include switchyard problems in this category; see codes 3600 to 3629) | External | Miscellaneous (External) | D1 | Forced - Immediate | 2018 | Gas | GG | 850 | Combined Cycle Block | NPCC | Winter | 71.8425 | 287.37 | 1 | 1 | 9300-Transmission system problems other than catastrophes (do not include switchyard problems in this category; see codes 3600 to 3629) | D1-Forced - Immediate | 850-Combined Cycle Block
9300 | Transmission system problems other than catastrophes (do not include switchyard problems in this category; see codes 3600 to 3629) | External | Miscellaneous (External) | D1 | Forced - Immediate | 2018 | Gas | GG | 850 | Combined Cycle Block | NPCC | Winter | 715.1332 | 126.2 | 1 | 1 | 9300-Transmission system problems other than catastrophes (do not include switchyard problems in this category; see codes 3600 to 3629) | D1-Forced - Immediate | 850-Combined Cycle Block
9300 | Transmission system problems other than catastrophes (do not include switchyard problems in this category; see codes 3600 to 3629) | External | Miscellaneous (External) | D1 | Forced - Immediate | 2018 | Gas | GG | 850 | Combined Cycle Block | NPCC | Off-Peak | 14.2395 | 94.93 | 1 | 1 | 9300-Transmission system problems other than catastrophes (do not include switchyard problems in this category; see codes 3600 to 3629) | D1-Forced - Immediate | 850-Combined Cycle Block
9300 | Transmission system problems other than catastrophes (do not include switchyard problems in this category; see codes 3600 to 3629) | External | Miscellaneous (External) | D1 | Forced - Immediate | 2018 | Gas | GG | 850 | Combined Cycle Block | NPCC | Off-Peak | 21.4 | 21.4 | 1 | 1 | 9300-Transmission system problems other than catastrophes (do not include switchyard problems in this category; see codes 3600 to 3629) | D1-Forced - Immediate | 850-Combined Cycle Block
9300 | Transmission system problems other than catastrophes (do not include switchyard problems in this category; see codes 3600 to 3629) | External | Miscellaneous (External) | D1 | Forced - Immediate | 2018 | Gas | GG | 850 | Combined Cycle Block | NPCC | Off-Peak | 41.1363 | 94.93 | 1 | 1 | 9300-Transmission system problems other than catastrophes (do not include switchyard problems in this category; see codes 3600 to 3629) | D1-Forced - Immediate | 850-Combined Cycle Block
9300 | Transmission system problems other than catastrophes (do not include switchyard problems in this category; see codes 3600 to 3629) | External | Miscellaneous (External) | D1 | Forced - Immediate | 2018 | Gas | GG | 850 | Combined Cycle Block | NPCC | Off-Peak | 81.32 | 22.8 | 1 | 1 | 9300-Transmission system problems other than catastrophes (do not include switchyard problems in this category; see codes 3600 to 3629) | D1-Forced - Immediate | 850-Combined Cycle Block
9300 | Transmission system problems other than catastrophes (do not include switchyard problems in this category; see codes 3600 to 3629) | External | Miscellaneous (External) | D1 | Forced - Immediate | 2018 | Gas | GG | 850 | Combined Cycle Block | NPCC | Off-Peak | 208.6433 | 236.2 | 1 | 1 | 9300-Transmission system problems other than catastrophes (do not include switchyard problems in this category; see codes 3600 to 3629) | D1-Forced - Immediate | 850-Combined Cycle Block
9300 | Transmission system problems other than catastrophes (do not include switchyard problems in this category; see codes 3600 to 3629) | External | Miscellaneous (External) | D1 | Forced - Immediate | 2018 | Gas | GG | 850 | Combined Cycle Block | NPCC | Off-Peak | 245.21 | 43.4 | 1 | 1 | 9300-Transmission system problems other than catastrophes (do not include switchyard problems in this category; see codes 3600 to 3629) | D1-Forced - Immediate | 850-Combined Cycle Block
9300 | Transmission system problems other than catastrophes (do not include switchyard problems in this category; see codes 3600 to 3629) | External | Miscellaneous (External) | D1 | Forced - Immediate | 2018 | Gas | GG | 850 | Combined Cycle Block | NPCC | Off-Peak | 805.6533 | 116.2 | 1 | 1 | 9300-Transmission system problems other than catastrophes (do not include switchyard problems in this category; see codes 3600 to 3629) | D1-Forced - Immediate | 850-Combined Cycle Block
9300 | Transmission system problems other than catastrophes (do not include switchyard problems in this category; see codes 3600 to 3629) | External | Miscellaneous (External) | D1 | Forced - Immediate | 2018 | Gas | GG | 850 | Combined Cycle Block | NPCC | Off-Peak | 925.737 | 84.93 | 1 | 1 | 9300-Transmission system problems other than catastrophes (do not include switchyard problems in this category; see codes 3600 to 3629) | D1-Forced - Immediate | 850-Combined Cycle Block
9300 | Transmission system problems other than catastrophes (do not include switchyard problems in this category; see codes 3600 to 3629) | External | Miscellaneous (External) | D1 | Forced - Immediate | 2018 | Gas | GG | 850 | Combined Cycle Block | NPCC | Off-Peak | 1293.7913 | 74.93 | 1 | 1 | 9300-Transmission system problems other than catastrophes (do not include switchyard problems in this category; see codes 3600 to 3629) | D1-Forced - Immediate | 850-Combined Cycle Block
9300 | Transmission system problems other than catastrophes (do not include switchyard problems in this category; see codes 3600 to 3629) | External | Miscellaneous (External) | D1 | Forced - Immediate | 2018 | Gas | GG | 850 | Combined Cycle Block | NPCC | Off-Peak | 1316.2703 | 74.93 | 1 | 1 | 9300-Transmission system problems other than catastrophes (do not include switchyard problems in this category; see codes 3600 to 3629) | D1-Forced - Immediate | 850-Combined Cycle Block
9300 | Transmission system problems other than catastrophes (do not include switchyard problems in this category; see codes 3600 to 3629) | External | Miscellaneous (External) | D1 | Forced - Immediate | 2018 | Gas | GG | 850 | Combined Cycle Block | NPCC | Off-Peak | 1442.4025 | 74.93 | 1 | 1 | 9300-Transmission system problems other than catastrophes (do not include switchyard problems in this category; see codes 3600 to 3629) | D1-Forced - Immediate | 850-Combined Cycle Block
9300 | Transmission system problems other than catastrophes (do not include switchyard problems in this category; see codes 3600 to 3629) | External | Miscellaneous (External) | D1 | Forced - Immediate | 2018 | Gas | GG | 850 | Combined Cycle Block | NPCC | Off-Peak | 1452.22 | 101.2 | 1 | 1 | 9300-Transmission system problems other than catastrophes (do not include switchyard problems in this category; see codes 3600 to 3629) | D1-Forced - Immediate | 850-Combined Cycle Block
9300 | Transmission system problems other than catastrophes (do not include switchyard problems in this category; see codes 3600 to 3629) | External | Miscellaneous (External) | D1 | Forced - Immediate | 2018 | Gas | GG | 850 | Combined Cycle Block | NPCC | Off-Peak | 1642.2933 | 116.2 | 1 | 1 | 9300-Transmission system problems other than catastrophes (do not include switchyard problems in this category; see codes 3600 to 3629) | D1-Forced - Immediate | 850-Combined Cycle Block
9300 | Transmission system problems other than catastrophes (do not include switchyard problems in this category; see codes 3600 to 3629) | External | Miscellaneous (External) | D1 | Forced - Immediate | 2018 | Gas | GG | 850 | Combined Cycle Block | NPCC | Off-Peak | 2054.35 | 136.2 | 1 | 1 | 9300-Transmission system problems other than catastrophes (do not include switchyard problems in this category; see codes 3600 to 3629) | D1-Forced - Immediate | 850-Combined Cycle Block
9300 | Transmission system problems other than catastrophes (do not include switchyard problems in this category; see codes 3600 to 3629) | External | Miscellaneous (External) | D1 | Forced - Immediate | 2018 | Gas | GG | 850 | Combined Cycle Block | NPCC | Off-Peak | 3512.4466 | 45.4 | 1 | 1 | 9300-Transmission system problems other than catastrophes (do not include switchyard problems in this category; see codes 3600 to 3629) | D1-Forced - Immediate | 850-Combined Cycle Block
9300 | Transmission system problems other than catastrophes (do not include switchyard problems in this category; see codes 3600 to 3629) | External | Miscellaneous (External) | D1 | Forced - Immediate | 2018 | Gas | GG | 850 | Combined Cycle Block | NPCC | Off-Peak | 5820.248 | 28.09 | 1 | 1 | 9300-Transmission system problems other than catastrophes (do not include switchyard problems in this category; see codes 3600 to 3629) | D1-Forced - Immediate | 850-Combined Cycle Block
9300 | Transmission system problems other than catastrophes (do not include switchyard problems in this category; see codes 3600 to 3629) | External | Miscellaneous (External) | D1 | Forced - Immediate | 2018 | Gas | GG | 850 | Combined Cycle Block | WECC | Off-Peak | 24295 | 215 | 1 | 1 | 9300-Transmission system problems other than catastrophes (do not include switchyard problems in this category; see codes 3600 to 3629) | D1-Forced - Immediate | 850-Combined Cycle Block
9300 | Transmission system problems other than catastrophes (do not include switchyard problems in this category; see codes 3600 to 3629) | External | Miscellaneous (External) | D1 | Forced - Immediate | 2018 | Gas | GG | 850 | Combined Cycle Block | NPCC | Summer | 136.5633 | 154.6 | 1 | 1 | 9300-Transmission system problems other than catastrophes (do not include switchyard problems in this category; see codes 3600 to 3629) | D1-Forced - Immediate | 850-Combined Cycle Block
9300 | Transmission system problems other than catastrophes (do not include switchyard problems in this category; see codes 3600 to 3629) | External | Miscellaneous (External) | D1 | Forced - Immediate | 2018 | Gas | GG | 850 | Combined Cycle Block | NPCC | Summer | 166.1866 | 121.6 | 1 | 1 | 9300-Transmission system problems other than catastrophes (do not include switchyard problems in this category; see codes 3600 to 3629) | D1-Forced - Immediate | 850-Combined Cycle Block
9300 | Transmission system problems other than catastrophes (do not include switchyard problems in this category; see codes 3600 to 3629) | External | Miscellaneous (External) | D1 | Forced - Immediate | 2018 | Gas | GG | 850 | Combined Cycle Block | NPCC | Summer | 214.1939 | 221.58 | 1 | 1 | 9300-Transmission system problems other than catastrophes (do not include switchyard problems in this category; see codes 3600 to 3629) | D1-Forced - Immediate | 850-Combined Cycle Block
9300 | Transmission system problems other than catastrophes (do not include switchyard problems in this category; see codes 3600 to 3629) | External | Miscellaneous (External) | D1 | Forced - Immediate | 2018 | Gas | GG | 850 | Combined Cycle Block | NPCC | Summer | 580.82 | 135.6 | 1 | 1 | 9300-Transmission system problems other than catastrophes (do not include switchyard problems in this category; see codes 3600 to 3629) | D1-Forced - Immediate | 850-Combined Cycle Block
9300 | Transmission system problems other than catastrophes (do not include switchyard problems in this category; see codes 3600 to 3629) | External | Miscellaneous (External) | D1 | Forced - Immediate | 2018 | Gas | GG | 850 | Combined Cycle Block | NPCC | Summer | 649.0733 | 116.6 | 1 | 1 | 9300-Transmission system problems other than catastrophes (do not include switchyard problems in this category; see codes 3600 to 3629) | D1-Forced - Immediate | 850-Combined Cycle Block
9300 | Transmission system problems other than catastrophes (do not include switchyard problems in this category; see codes 3600 to 3629) | External | Miscellaneous (External) | D1 | Forced - Immediate | 2018 | Gas | GG | 850 | Combined Cycle Block | NPCC | Summer | 10169.5333 | 51.5 | 1 | 1 | 9300-Transmission system problems other than catastrophes (do not include switchyard problems in this category; see codes 3600 to 3629) | D1-Forced - Immediate | 850-Combined Cycle Block
9300 | Transmission system problems other than catastrophes (do not include switchyard problems in this category; see codes 3600 to 3629) | External | Miscellaneous (External) | D1 | Forced - Immediate | 2018 | Gas | GG | 850 | Combined Cycle Block | NPCC | Winter | 57.1899 | 79.8 | 1 | 1 | 9300-Transmission system problems other than catastrophes (do not include switchyard problems in this category; see codes 3600 to 3629) | D1-Forced - Immediate | 850-Combined Cycle Block
9300 | Transmission system problems other than catastrophes (do not include switchyard problems in this category; see codes 3600 to 3629) | External | Miscellaneous (External) | D1 | Forced - Immediate | 2018 | Gas | GG | 850 | Combined Cycle Block | NPCC | Winter | 361.92 | 139.2 | 1 | 1 | 9300-Transmission system problems other than catastrophes (do not include switchyard problems in this category; see codes 3600 to 3629) | D1-Forced - Immediate | 850-Combined Cycle Block
9300 | Transmission system problems other than catastrophes (do not include switchyard problems in this category; see codes 3600 to 3629) | External | Miscellaneous (External) | D1 | Forced - Immediate | 2018 | Gas | GG | 850 | Combined Cycle Block | NPCC | Winter | 980.736 | 114.93 | 1 | 1 | 9300-Transmission system problems other than catastrophes (do not include switchyard problems in this category; see codes 3600 to 3629) | D1-Forced - Immediate | 850-Combined Cycle Block
9300 | Transmission system problems other than catastrophes (do not include switchyard problems in this category; see codes 3600 to 3629) | External | Miscellaneous (External) | D1 | Forced - Immediate | 2018 | Gas | GG | 850 | Combined Cycle Block | NPCC | Winter | 1031.615 | 69.94 | 1 | 1 | 9300-Transmission system problems other than catastrophes (do not include switchyard problems in this category; see codes 3600 to 3629) | D1-Forced - Immediate | 850-Combined Cycle Block
9300 | Transmission system problems other than catastrophes (do not include switchyard problems in this category; see codes 3600 to 3629) | External | Miscellaneous (External) | D1 | Forced - Immediate | 2018 | Gas | OG | 850 | Combined Cycle Block | SERC | Winter | 4455.8333 | 25 | 1 | 1 | 9300-Transmission system problems other than catastrophes (do not include switchyard problems in this category; see codes 3600 to 3629) | D1-Forced - Immediate | 850-Combined Cycle Block
9300 | Transmission system problems other than catastrophes (do not include switchyard problems in this category; see codes 3600 to 3629) | External | Miscellaneous (External) | D1 | Forced - Immediate | 2018 | Waste Heat | WH | 850 | Combined Cycle Block | SERC | Winter | 2461.9166 | 155 | 1 | 1 | 9300-Transmission system problems other than catastrophes (do not include switchyard problems in this category; see codes 3600 to 3629) | D1-Forced - Immediate | 850-Combined Cycle Block
9300 | Transmission system problems other than catastrophes (do not include switchyard problems in this category; see codes 3600 to 3629) | External | Miscellaneous (External) | U1 | Forced - Immediate | 2018 | Gas | GG | 850 | Combined Cycle Block | NPCC | Summer | 1833.7 | 333.4 | 1 | 1 | 9300-Transmission system problems other than catastrophes (do not include switchyard problems in this category; see codes 3600 to 3629) | U1-Forced - Immediate | 850-Combined Cycle Block
9300 | Transmission system problems other than catastrophes (do not include switchyard problems in this category; see codes 3600 to 3629) | External | Miscellaneous (External) | U1 | Forced - Immediate | 2018 | Gas | GG | 850 | Combined Cycle Block | SERC | Summer | 2986.9 | 502 | 1 | 1 | 9300-Transmission system problems other than catastrophes (do not include switchyard problems in this category; see codes 3600 to 3629) | U1-Forced - Immediate | 850-Combined Cycle Block
9300 | Transmission system problems other than catastrophes (do not include switchyard problems in this category; see codes 3600 to 3629) | External | Miscellaneous (External) | U1 | Forced - Immediate | 2018 | Gas | GG | 850 | Combined Cycle Block | SERC | Winter | 16231.083 | 515 | 1 | 1 | 9300-Transmission system problems other than catastrophes (do not include switchyard problems in this category; see codes 3600 to 3629) | U1-Forced - Immediate | 850-Combined Cycle Block
9300 | Transmission system problems other than catastrophes (do not include switchyard problems in this category; see codes 3600 to 3629) | External | Miscellaneous (External) | U1 | Forced - Immediate | 2018 | Gas | OG | 850 | Combined Cycle Block | SERC | Summer | 1767.3333 | 220 | 1 | 1 | 9300-Transmission system problems other than catastrophes (do not include switchyard problems in this category; see codes 3600 to 3629) | U1-Forced - Immediate | 850-Combined Cycle Block
9300 | Transmission system problems other than catastrophes (do not include switchyard problems in this category; see codes 3600 to 3629) | External | Miscellaneous (External) | D1 | Forced - Immediate | 2018 | Gas | GG | 850 | Combined Cycle Block | NPCC | Off-Peak | 1.6566 | 49.7 | 1 | 1 | 9300-Transmission system problems other than catastrophes (do not include switchyard problems in this category; see codes 3600 to 3629) | D1-Forced - Immediate | 850-Combined Cycle Block
9300 | Transmission system problems other than catastrophes (do not include switchyard problems in this category; see codes 3600 to 3629) | External | Miscellaneous (External) | D1 | Forced - Immediate | 2018 | Gas | GG | 850 | Combined Cycle Block | NPCC | Off-Peak | 22.94 | 458.8 | 1 | 1 | 9300-Transmission system problems other than catastrophes (do not include switchyard problems in this category; see codes 3600 to 3629) | D1-Forced - Immediate | 850-Combined Cycle Block
9300 | Transmission system problems other than catastrophes (do not include switchyard problems in this category; see codes 3600 to 3629) | External | Miscellaneous (External) | D1 | Forced - Immediate | 2018 | Gas | GG | 850 | Combined Cycle Block | NPCC | Off-Peak | 34.05 | 136.2 | 1 | 1 | 9300-Transmission system problems other than catastrophes (do not include switchyard problems in this category; see codes 3600 to 3629) | D1-Forced - Immediate | 850-Combined Cycle Block
9300 | Transmission system problems other than catastrophes (do not include switchyard problems in this category; see codes 3600 to 3629) | External | Miscellaneous (External) | D1 | Forced - Immediate | 2018 | Gas | GG | 850 | Combined Cycle Block | NPCC | Off-Peak | 55.6 | 111.2 | 1 | 1 | 9300-Transmission system problems other than catastrophes (do not include switchyard problems in this category; see codes 3600 to 3629) | D1-Forced - Immediate | 850-Combined Cycle Block
9300 | Transmission system problems other than catastrophes (do not include switchyard problems in this category; see codes 3600 to 3629) | External | Miscellaneous (External) | D1 | Forced - Immediate | 2018 | Gas | GG | 850 | Combined Cycle Block | NPCC | Off-Peak | 79.0166 | 86.2 | 1 | 1 | 9300-Transmission system problems other than catastrophes (do not include switchyard problems in this category; see codes 3600 to 3629) | D1-Forced - Immediate | 850-Combined Cycle Block
9300 | Transmission system problems other than catastrophes (do not include switchyard problems in this category; see codes 3600 to 3629) | External | Miscellaneous (External) | D1 | Forced - Immediate | 2018 | Gas | GG | 850 | Combined Cycle Block | NPCC | Off-Peak | 292.1 | 25.4 | 1 | 1 | 9300-Transmission system problems other than catastrophes (do not include switchyard problems in this category; see codes 3600 to 3629) | D1-Forced - Immediate | 850-Combined Cycle Block
9300 | Transmission system problems other than catastrophes (do not include switchyard problems in this category; see codes 3600 to 3629) | External | Miscellaneous (External) | D1 | Forced - Immediate | 2018 | Gas | GG | 850 | Combined Cycle Block | NPCC | Off-Peak | 356.0666 | 28 | 1 | 1 | 9300-Transmission system problems other than catastrophes (do not include switchyard problems in this category; see codes 3600 to 3629) | D1-Forced - Immediate | 850-Combined Cycle Block
9300 | Transmission system problems other than catastrophes (do not include switchyard problems in this category; see codes 3600 to 3629) | External | Miscellaneous (External) | D1 | Forced - Immediate | 2018 | Gas | GG | 850 | Combined Cycle Block | NPCC | Off-Peak | 1067.3666 | 156.2 | 1 | 1 | 9300-Transmission system problems other than catastrophes (do not include switchyard problems in this category; see codes 3600 to 3629) | D1-Forced - Immediate | 850-Combined Cycle Block
9300 | Transmission system problems other than catastrophes (do not include switchyard problems in this category; see codes 3600 to 3629) | External | Miscellaneous (External) | D1 | Forced - Immediate | 2018 | Gas | GG | 850 | Combined Cycle Block | NPCC | Off-Peak | 1350.7433 | 102.2 | 1 | 1 | 9300-Transmission system problems other than catastrophes (do not include switchyard problems in this category; see codes 3600 to 3629) | D1-Forced - Immediate | 850-Combined Cycle Block
9300 | Transmission system problems other than catastrophes (do not include switchyard problems in this category; see codes 3600 to 3629) | External | Miscellaneous (External) | D1 | Forced - Immediate | 2018 | Gas | GG | 850 | Combined Cycle Block | NPCC | Off-Peak | 1362.96 | 126.2 | 1 | 1 | 9300-Transmission system problems other than catastrophes (do not include switchyard problems in this category; see codes 3600 to 3629) | D1-Forced - Immediate | 850-Combined Cycle Block
9300 | Transmission system problems other than catastrophes (do not include switchyard problems in this category; see codes 3600 to 3629) | External | Miscellaneous (External) | D1 | Forced - Immediate | 2018 | Gas | GG | 850 | Combined Cycle Block | NPCC | Off-Peak | 1522.0833 | 25 | 1 | 1 | 9300-Transmission system problems other than catastrophes (do not include switchyard problems in this category; see codes 3600 to 3629) | D1-Forced - Immediate | 850-Combined Cycle Block
9300 | Transmission system problems other than catastrophes (do not include switchyard problems in this category; see codes 3600 to 3629) | External | Miscellaneous (External) | D1 | Forced - Immediate | 2018 | Gas | GG | 850 | Combined Cycle Block | NPCC | Off-Peak | 1710.201 | 108.93 | 1 | 1 | 9300-Transmission system problems other than catastrophes (do not include switchyard problems in this category; see codes 3600 to 3629) | D1-Forced - Immediate | 850-Combined Cycle Block
9300 | Transmission system problems other than catastrophes (do not include switchyard problems in this category; see codes 3600 to 3629) | External | Miscellaneous (External) | D1 | Forced - Immediate | 2018 | Gas | GG | 850 | Combined Cycle Block | NPCC | Off-Peak | 1868.9233 | 146.2 | 1 | 1 | 9300-Transmission system problems other than catastrophes (do not include switchyard problems in this category; see codes 3600 to 3629) | D1-Forced - Immediate | 850-Combined Cycle Block
9300 | Transmission system problems other than catastrophes (do not include switchyard problems in this category; see codes 3600 to 3629) | External | Miscellaneous (External) | D1 | Forced - Immediate | 2018 | Gas | GG | 850 | Combined Cycle Block | NPCC | Off-Peak | 4246.6635 | 114.93 | 1 | 1 | 9300-Transmission system problems other than catastrophes (do not include switchyard problems in this category; see codes 3600 to 3629) | D1-Forced - Immediate | 850-Combined Cycle Block
9300 | Transmission system problems other than catastrophes (do not include switchyard problems in this category; see codes 3600 to 3629) | External | Miscellaneous (External) | D1 | Forced - Immediate | 2018 | Gas | GG | 850 | Combined Cycle Block | NPCC | Summer | 770.66 | 135.6 | 1 | 1 | 9300-Transmission system problems other than catastrophes (do not include switchyard problems in this category; see codes 3600 to 3629) | D1-Forced - Immediate | 850-Combined Cycle Block
9300 | Transmission system problems other than catastrophes (do not include switchyard problems in this category; see codes 3600 to 3629) | External | Miscellaneous (External) | D1 | Forced - Immediate | 2018 | Gas | GG | 850 | Combined Cycle Block | NPCC | Winter | 816.546 | 66.93 | 1 | 1 | 9300-Transmission system problems other than catastrophes (do not include switchyard problems in this category; see codes 3600 to 3629) | D1-Forced - Immediate | 850-Combined Cycle Block
9300 | Transmission system problems other than catastrophes (do not include switchyard problems in this category; see codes 3600 to 3629) | External | Miscellaneous (External) | D1 | Forced - Immediate | 2018 | Gas | GG | 850 | Combined Cycle Block | NPCC | Winter | 945.7115 | 54.93 | 1 | 1 | 9300-Transmission system problems other than catastrophes (do not include switchyard problems in this category; see codes 3600 to 3629) | D1-Forced - Immediate | 850-Combined Cycle Block
9300 | Transmission system problems other than catastrophes (do not include switchyard problems in this category; see codes 3600 to 3629) | External | Miscellaneous (External) | D1 | Forced - Immediate | 2018 | Gas | GG | 850 | Combined Cycle Block | NPCC | Winter | 1308.0299 | 106.2 | 1 | 1 | 9300-Transmission system problems other than catastrophes (do not include switchyard problems in this category; see codes 3600 to 3629) | D1-Forced - Immediate | 850-Combined Cycle Block
9300 | Transmission system problems other than catastrophes (do not include switchyard problems in this category; see codes 3600 to 3629) | External | Miscellaneous (External) | D1 | Forced - Immediate | 2018 | Gas | GG | 850 | Combined Cycle Block | NPCC | Winter | 1800.4532 | 126.2 | 1 | 1 | 9300-Transmission system problems other than catastrophes (do not include switchyard problems in this category; see codes 3600 to 3629) | D1-Forced - Immediate | 850-Combined Cycle Block
9300 | Transmission system problems other than catastrophes (do not include switchyard problems in this category; see codes 3600 to 3629) | External | Miscellaneous (External) | D1 | Forced - Immediate | 2018 | Waste Heat | WH | 850 | Combined Cycle Block | SERC | Winter | 3873.3332 | 280 | 1 | 1 | 9300-Transmission system problems other than catastrophes (do not include switchyard problems in this category; see codes 3600 to 3629) | D1-Forced - Immediate | 850-Combined Cycle Block
9300 | Transmission system problems other than catastrophes (do not include switchyard problems in this category; see codes 3600 to 3629) | External | Miscellaneous (External) | U1 | Forced - Immediate | 2018 | Gas | GG | 850 | Combined Cycle Block | RFC | Off-Peak | 1534.1666 | 70 | 1 | 1 | 9300-Transmission system problems other than catastrophes (do not include switchyard problems in this category; see codes 3600 to 3629) | U1-Forced - Immediate | 850-Combined Cycle Block
9300 | Transmission system problems other than catastrophes (do not include switchyard problems in this category; see codes 3600 to 3629) | External | Miscellaneous (External) | U1 | Forced - Immediate | 2018 | Gas | GG | 850 | Combined Cycle Block | NPCC | Off-Peak | 3092.2264 | 757.28 | 2 | 2 | 9300-Transmission system problems other than catastrophes (do not include switchyard problems in this category; see codes 3600 to 3629) | U1-Forced - Immediate | 850-Combined Cycle Block
9300 | Transmission system problems other than catastrophes (do not include switchyard problems in this category; see codes 3600 to 3629) | External | Miscellaneous (External) | U1 | Forced - Immediate | 2018 | Gas | GG | 850 | Combined Cycle Block | RFC | Off-Peak | 15631 | 70 | 1 | 1 | 9300-Transmission system problems other than catastrophes (do not include switchyard problems in this category; see codes 3600 to 3629) | U1-Forced - Immediate | 850-Combined Cycle Block
9300 | Transmission system problems other than catastrophes (do not include switchyard problems in this category; see codes 3600 to 3629) | External | Miscellaneous (External) | D1 | Forced - Immediate | 2018 | Gas | GG | 850 | Combined Cycle Block | NPCC | Off-Peak | 6.0619 | 90.93 | 1 | 1 | 9300-Transmission system problems other than catastrophes (do not include switchyard problems in this category; see codes 3600 to 3629) | D1-Forced - Immediate | 850-Combined Cycle Block
9300 | Transmission system problems other than catastrophes (do not include switchyard problems in this category; see codes 3600 to 3629) | External | Miscellaneous (External) | D1 | Forced - Immediate | 2018 | Gas | GG | 850 | Combined Cycle Block | NPCC | Off-Peak | 43.1299 | 136.2 | 1 | 1 | 9300-Transmission system problems other than catastrophes (do not include switchyard problems in this category; see codes 3600 to 3629) | D1-Forced - Immediate | 850-Combined Cycle Block
9300 | Transmission system problems other than catastrophes (do not include switchyard problems in this category; see codes 3600 to 3629) | External | Miscellaneous (External) | D1 | Forced - Immediate | 2018 | Gas | GG | 850 | Combined Cycle Block | NPCC | Off-Peak | 66.1666 | 158.8 | 1 | 1 | 9300-Transmission system problems other than catastrophes (do not include switchyard problems in this category; see codes 3600 to 3629) | D1-Forced - Immediate | 850-Combined Cycle Block
9300 | Transmission system problems other than catastrophes (do not include switchyard problems in this category; see codes 3600 to 3629) | External | Miscellaneous (External) | D1 | Forced - Immediate | 2018 | Gas | GG | 850 | Combined Cycle Block | NPCC | Off-Peak | 200.01 | 106.2 | 1 | 1 | 9300-Transmission system problems other than catastrophes (do not include switchyard problems in this category; see codes 3600 to 3629) | D1-Forced - Immediate | 850-Combined Cycle Block
9300 | Transmission system problems other than catastrophes (do not include switchyard problems in this category; see codes 3600 to 3629) | External | Miscellaneous (External) | D1 | Forced - Immediate | 2018 | Gas | GG | 850 | Combined Cycle Block | NPCC | Off-Peak | 596.1599 | 388.8 | 1 | 1 | 9300-Transmission system problems other than catastrophes (do not include switchyard problems in this category; see codes 3600 to 3629) | D1-Forced - Immediate | 850-Combined Cycle Block
9300 | Transmission system problems other than catastrophes (do not include switchyard problems in this category; see codes 3600 to 3629) | External | Miscellaneous (External) | D1 | Forced - Immediate | 2018 | Gas | GG | 850 | Combined Cycle Block | NPCC | Off-Peak | 701.4279 | 111.93 | 1 | 1 | 9300-Transmission system problems other than catastrophes (do not include switchyard problems in this category; see codes 3600 to 3629) | D1-Forced - Immediate | 850-Combined Cycle Block
9300 | Transmission system problems other than catastrophes (do not include switchyard problems in this category; see codes 3600 to 3629) | External | Miscellaneous (External) | D1 | Forced - Immediate | 2018 | Gas | GG | 850 | Combined Cycle Block | NPCC | Off-Peak | 1126.5026 | 94.93 | 1 | 1 | 9300-Transmission system problems other than catastrophes (do not include switchyard problems in this category; see codes 3600 to 3629) | D1-Forced - Immediate | 850-Combined Cycle Block
9300 | Transmission system problems other than catastrophes (do not include switchyard problems in this category; see codes 3600 to 3629) | External | Miscellaneous (External) | D1 | Forced - Immediate | 2018 | Gas | GG | 850 | Combined Cycle Block | NPCC | Off-Peak | 1698.411 | 105.93 | 1 | 1 | 9300-Transmission system problems other than catastrophes (do not include switchyard problems in this category; see codes 3600 to 3629) | D1-Forced - Immediate | 850-Combined Cycle Block
9300 | Transmission system problems other than catastrophes (do not include switchyard problems in this category; see codes 3600 to 3629) | External | Miscellaneous (External) | D1 | Forced - Immediate | 2018 | Gas | GG | 850 | Combined Cycle Block | NPCC | Off-Peak | 1824.7985 | 110.93 | 1 | 1 | 9300-Transmission system problems other than catastrophes (do not include switchyard problems in this category; see codes 3600 to 3629) | D1-Forced - Immediate | 850-Combined Cycle Block
9300 | Transmission system problems other than catastrophes (do not include switchyard problems in this category; see codes 3600 to 3629) | External | Miscellaneous (External) | D1 | Forced - Immediate | 2018 | Gas | GG | 850 | Combined Cycle Block | NPCC | Off-Peak | 3579.214 | 89.93 | 1 | 1 | 9300-Transmission system problems other than catastrophes (do not include switchyard problems in this category; see codes 3600 to 3629) | D1-Forced - Immediate | 850-Combined Cycle Block
9300 | Transmission system problems other than catastrophes (do not include switchyard problems in this category; see codes 3600 to 3629) | External | Miscellaneous (External) | D1 | Forced - Immediate | 2018 | Gas | GG | 850 | Combined Cycle Block | NPCC | Summer | 46.0532 | 125.6 | 1 | 1 | 9300-Transmission system problems other than catastrophes (do not include switchyard problems in this category; see codes 3600 to 3629) | D1-Forced - Immediate | 850-Combined Cycle Block
9300 | Transmission system problems other than catastrophes (do not include switchyard problems in this category; see codes 3600 to 3629) | External | Miscellaneous (External) | D1 | Forced - Immediate | 2018 | Gas | GG | 850 | Combined Cycle Block | NPCC | Summer | 55.84 | 139.6 | 1 | 1 | 9300-Transmission system problems other than catastrophes (do not include switchyard problems in this category; see codes 3600 to 3629) | D1-Forced - Immediate | 850-Combined Cycle Block
9300 | Transmission system problems other than catastrophes (do not include switchyard problems in this category; see codes 3600 to 3629) | External | Miscellaneous (External) | D1 | Forced - Immediate | 2018 | Gas | GG | 850 | Combined Cycle Block | SERC | Summer | 736.2666 | 251 | 1 | 1 | 9300-Transmission system problems other than catastrophes (do not include switchyard problems in this category; see codes 3600 to 3629) | D1-Forced - Immediate | 850-Combined Cycle Block
9300 | Transmission system problems other than catastrophes (do not include switchyard problems in this category; see codes 3600 to 3629) | External | Miscellaneous (External) | D1 | Forced - Immediate | 2018 | Gas | GG | 850 | Combined Cycle Block | NPCC | Summer | 1391.25 | 222.6 | 1 | 1 | 9300-Transmission system problems other than catastrophes (do not include switchyard problems in this category; see codes 3600 to 3629) | D1-Forced - Immediate | 850-Combined Cycle Block
9300 | Transmission system problems other than catastrophes (do not include switchyard problems in this category; see codes 3600 to 3629) | External | Miscellaneous (External) | D1 | Forced - Immediate | 2018 | Gas | GG | 850 | Combined Cycle Block | NPCC | Summer | 1392.3866 | 221.6 | 1 | 1 | 9300-Transmission system problems other than catastrophes (do not include switchyard problems in this category; see codes 3600 to 3629) | D1-Forced - Immediate | 850-Combined Cycle Block
9300 | Transmission system problems other than catastrophes (do not include switchyard problems in this category; see codes 3600 to 3629) | External | Miscellaneous (External) | D1 | Forced - Immediate | 2018 | Gas | GG | 850 | Combined Cycle Block | NPCC | Winter | 65.4899 | 106.2 | 1 | 1 | 9300-Transmission system problems other than catastrophes (do not include switchyard problems in this category; see codes 3600 to 3629) | D1-Forced - Immediate | 850-Combined Cycle Block
9300 | Transmission system problems other than catastrophes (do not include switchyard problems in this category; see codes 3600 to 3629) | External | Miscellaneous (External) | D1 | Forced - Immediate | 2018 | Gas | GG | 850 | Combined Cycle Block | NPCC | Winter | 90.9215 | 102.93 | 1 | 1 | 9300-Transmission system problems other than catastrophes (do not include switchyard problems in this category; see codes 3600 to 3629) | D1-Forced - Immediate | 850-Combined Cycle Block
9300 | Transmission system problems other than catastrophes (do not include switchyard problems in this category; see codes 3600 to 3629) | External | Miscellaneous (External) | D1 | Forced - Immediate | 2018 | Gas | GG | 850 | Combined Cycle Block | NPCC | Winter | 168.4826 | 54.94 | 1 | 1 | 9300-Transmission system problems other than catastrophes (do not include switchyard problems in this category; see codes 3600 to 3629) | D1-Forced - Immediate | 850-Combined Cycle Block
9300 | Transmission system problems other than catastrophes (do not include switchyard problems in this category; see codes 3600 to 3629) | External | Miscellaneous (External) | D1 | Forced - Immediate | 2018 | Gas | GG | 850 | Combined Cycle Block | NPCC | Winter | 274.0569 | 174.93 | 1 | 1 | 9300-Transmission system problems other than catastrophes (do not include switchyard problems in this category; see codes 3600 to 3629) | D1-Forced - Immediate | 850-Combined Cycle Block
9300 | Transmission system problems other than catastrophes (do not include switchyard problems in this category; see codes 3600 to 3629) | External | Miscellaneous (External) | D1 | Forced - Immediate | 2018 | Gas | GG | 850 | Combined Cycle Block | NPCC | Winter | 335.2288 | 124.93 | 1 | 1 | 9300-Transmission system problems other than catastrophes (do not include switchyard problems in this category; see codes 3600 to 3629) | D1-Forced - Immediate | 850-Combined Cycle Block
9300 | Transmission system problems other than catastrophes (do not include switchyard problems in this category; see codes 3600 to 3629) | External | Miscellaneous (External) | D1 | Forced - Immediate | 2018 | Gas | GG | 850 | Combined Cycle Block | NPCC | Winter | 821.9547 | 194.93 | 1 | 1 | 9300-Transmission system problems other than catastrophes (do not include switchyard problems in this category; see codes 3600 to 3629) | D1-Forced - Immediate | 850-Combined Cycle Block
9300 | Transmission system problems other than catastrophes (do not include switchyard problems in this category; see codes 3600 to 3629) | External | Miscellaneous (External) | D1 | Forced - Immediate | 2018 | Gas | GG | 850 | Combined Cycle Block | NPCC | Winter | 1031.674 | 74.94 | 1 | 1 | 9300-Transmission system problems other than catastrophes (do not include switchyard problems in this category; see codes 3600 to 3629) | D1-Forced - Immediate | 850-Combined Cycle Block
9300 | Transmission system problems other than catastrophes (do not include switchyard problems in this category; see codes 3600 to 3629) | External | Miscellaneous (External) | D1 | Forced - Immediate | 2018 | Gas | GG | 850 | Combined Cycle Block | NPCC | Winter | 1086.485 | 74.93 | 1 | 1 | 9300-Transmission system problems other than catastrophes (do not include switchyard problems in this category; see codes 3600 to 3629) | D1-Forced - Immediate | 850-Combined Cycle Block
9300 | Transmission system problems other than catastrophes (do not include switchyard problems in this category; see codes 3600 to 3629) | External | Miscellaneous (External) | D1 | Forced - Immediate | 2018 | Gas | GG | 850 | Combined Cycle Block | NPCC | Winter | 1222.4875 | 75.23 | 1 | 1 | 9300-Transmission system problems other than catastrophes (do not include switchyard problems in this category; see codes 3600 to 3629) | D1-Forced - Immediate | 850-Combined Cycle Block
9300 | Transmission system problems other than catastrophes (do not include switchyard problems in this category; see codes 3600 to 3629) | External | Miscellaneous (External) | D1 | Forced - Immediate | 2018 | Gas | GG | 850 | Combined Cycle Block | NPCC | Winter | 1275.2263 | 94.93 | 1 | 1 | 9300-Transmission system problems other than catastrophes (do not include switchyard problems in this category; see codes 3600 to 3629) | D1-Forced - Immediate | 850-Combined Cycle Block
9300 | Transmission system problems other than catastrophes (do not include switchyard problems in this category; see codes 3600 to 3629) | External | Miscellaneous (External) | U1 | Forced - Immediate | 2018 | Gas | OG | 850 | Combined Cycle Block | SERC | Winter | 38159 | 220 | 1 | 1 | 9300-Transmission system problems other than catastrophes (do not include switchyard problems in this category; see codes 3600 to 3629) | U1-Forced - Immediate | 850-Combined Cycle Block
9300 | Transmission system problems other than catastrophes (do not include switchyard problems in this category; see codes 3600 to 3629) | External | Miscellaneous (External) | D1 | Forced - Immediate | 2018 | Gas | GG | 850 | Combined Cycle Block | NPCC | Off-Peak | 41.04 | 91.2 | 1 | 1 | 9300-Transmission system problems other than catastrophes (do not include switchyard problems in this category; see codes 3600 to 3629) | D1-Forced - Immediate | 850-Combined Cycle Block
9300 | Transmission system problems other than catastrophes (do not include switchyard problems in this category; see codes 3600 to 3629) | External | Miscellaneous (External) | D1 | Forced - Immediate | 2018 | Gas | GG | 850 | Combined Cycle Block | NPCC | Off-Peak | 45.98 | 68.97 | 1 | 1 | 9300-Transmission system problems other than catastrophes (do not include switchyard problems in this category; see codes 3600 to 3629) | D1-Forced - Immediate | 850-Combined Cycle Block
9300 | Transmission system problems other than catastrophes (do not include switchyard problems in this category; see codes 3600 to 3629) | External | Miscellaneous (External) | D1 | Forced - Immediate | 2018 | Gas | GG | 850 | Combined Cycle Block | NPCC | Off-Peak | 84.7999 | 79.5 | 1 | 1 | 9300-Transmission system problems other than catastrophes (do not include switchyard problems in this category; see codes 3600 to 3629) | D1-Forced - Immediate | 850-Combined Cycle Block
9300 | Transmission system problems other than catastrophes (do not include switchyard problems in this category; see codes 3600 to 3629) | External | Miscellaneous (External) | D1 | Forced - Immediate | 2018 | Gas | GG | 850 | Combined Cycle Block | NPCC | Off-Peak | 85.2133 | 116.2 | 1 | 1 | 9300-Transmission system problems other than catastrophes (do not include switchyard problems in this category; see codes 3600 to 3629) | D1-Forced - Immediate | 850-Combined Cycle Block
9300 | Transmission system problems other than catastrophes (do not include switchyard problems in this category; see codes 3600 to 3629) | External | Miscellaneous (External) | D1 | Forced - Immediate | 2018 | Gas | GG | 850 | Combined Cycle Block | NPCC | Off-Peak | 162.325 | 64.93 | 1 | 1 | 9300-Transmission system problems other than catastrophes (do not include switchyard problems in this category; see codes 3600 to 3629) | D1-Forced - Immediate | 850-Combined Cycle Block
9300 | Transmission system problems other than catastrophes (do not include switchyard problems in this category; see codes 3600 to 3629) | External | Miscellaneous (External) | D1 | Forced - Immediate | 2018 | Gas | GG | 850 | Combined Cycle Block | NPCC | Off-Peak | 206.3215 | 48.93 | 1 | 1 | 9300-Transmission system problems other than catastrophes (do not include switchyard problems in this category; see codes 3600 to 3629) | D1-Forced - Immediate | 850-Combined Cycle Block
9300 | Transmission system problems other than catastrophes (do not include switchyard problems in this category; see codes 3600 to 3629) | External | Miscellaneous (External) | D1 | Forced - Immediate | 2018 | Gas | GG | 850 | Combined Cycle Block | NPCC | Off-Peak | 267.5715 | 104.93 | 1 | 1 | 9300-Transmission system problems other than catastrophes (do not include switchyard problems in this category; see codes 3600 to 3629) | D1-Forced - Immediate | 850-Combined Cycle Block
9300 | Transmission system problems other than catastrophes (do not include switchyard problems in this category; see codes 3600 to 3629) | External | Miscellaneous (External) | D1 | Forced - Immediate | 2018 | Gas | GG | 850 | Combined Cycle Block | NPCC | Off-Peak | 449.6667 | 28.4 | 1 | 1 | 9300-Transmission system problems other than catastrophes (do not include switchyard problems in this category; see codes 3600 to 3629) | D1-Forced - Immediate | 850-Combined Cycle Block
9300 | Transmission system problems other than catastrophes (do not include switchyard problems in this category; see codes 3600 to 3629) | External | Miscellaneous (External) | D1 | Forced - Immediate | 2018 | Gas | GG | 850 | Combined Cycle Block | NPCC | Off-Peak | 726.44 | 76.2 | 1 | 1 | 9300-Transmission system problems other than catastrophes (do not include switchyard problems in this category; see codes 3600 to 3629) | D1-Forced - Immediate | 850-Combined Cycle Block
9300 | Transmission system problems other than catastrophes (do not include switchyard problems in this category; see codes 3600 to 3629) | External | Miscellaneous (External) | D1 | Forced - Immediate | 2018 | Gas | GG | 850 | Combined Cycle Block | NPCC | Off-Peak | 1037.5614 | 84.93 | 1 | 1 | 9300-Transmission system problems other than catastrophes (do not include switchyard problems in this category; see codes 3600 to 3629) | D1-Forced - Immediate | 850-Combined Cycle Block
9300 | Transmission system problems other than catastrophes (do not include switchyard problems in this category; see codes 3600 to 3629) | External | Miscellaneous (External) | D1 | Forced - Immediate | 2018 | Gas | GG | 850 | Combined Cycle Block | NPCC | Off-Peak | 1157.6685 | 74.93 | 1 | 1 | 9300-Transmission system problems other than catastrophes (do not include switchyard problems in this category; see codes 3600 to 3629) | D1-Forced - Immediate | 850-Combined Cycle Block
9300 | Transmission system problems other than catastrophes (do not include switchyard problems in this category; see codes 3600 to 3629) | External | Miscellaneous (External) | D1 | Forced - Immediate | 2018 | Gas | GG | 850 | Combined Cycle Block | NPCC | Off-Peak | 1344.8416 | 94.93 | 1 | 1 | 9300-Transmission system problems other than catastrophes (do not include switchyard problems in this category; see codes 3600 to 3629) | D1-Forced - Immediate | 850-Combined Cycle Block
9300 | Transmission system problems other than catastrophes (do not include switchyard problems in this category; see codes 3600 to 3629) | External | Miscellaneous (External) | D1 | Forced - Immediate | 2018 | Gas | GG | 850 | Combined Cycle Block | NPCC | Off-Peak | 1532.6633 | 146.2 | 1 | 1 | 9300-Transmission system problems other than catastrophes (do not include switchyard problems in this category; see codes 3600 to 3629) | D1-Forced - Immediate | 850-Combined Cycle Block
9300 | Transmission system problems other than catastrophes (do not include switchyard problems in this category; see codes 3600 to 3629) | External | Miscellaneous (External) | D1 | Forced - Immediate | 2018 | Gas | GG | 850 | Combined Cycle Block | NPCC | Off-Peak | 1552.2998 | 74.93 | 1 | 1 | 9300-Transmission system problems other than catastrophes (do not include switchyard problems in this category; see codes 3600 to 3629) | D1-Forced - Immediate | 850-Combined Cycle Block
9300 | Transmission system problems other than catastrophes (do not include switchyard problems in this category; see codes 3600 to 3629) | External | Miscellaneous (External) | D1 | Forced - Immediate | 2018 | Gas | GG | 850 | Combined Cycle Block | NPCC | Off-Peak | 2161.0399 | 136.2 | 1 | 1 | 9300-Transmission system problems other than catastrophes (do not include switchyard problems in this category; see codes 3600 to 3629) | D1-Forced - Immediate | 850-Combined Cycle Block
9300 | Transmission system problems other than catastrophes (do not include switchyard problems in this category; see codes 3600 to 3629) | External | Miscellaneous (External) | D1 | Forced - Immediate | 2018 | Gas | GG | 850 | Combined Cycle Block | NPCC | Summer | 0 | 0 | 1 | 2 | 9300-Transmission system problems other than catastrophes (do not include switchyard problems in this category; see codes 3600 to 3629) | D1-Forced - Immediate | 850-Combined Cycle Block
9300 | Transmission system problems other than catastrophes (do not include switchyard problems in this category; see codes 3600 to 3629) | External | Miscellaneous (External) | D1 | Forced - Immediate | 2018 | Gas | GG | 850 | Combined Cycle Block | NPCC | Summer | 1.775 | 1.5 | 1 | 1 | 9300-Transmission system problems other than catastrophes (do not include switchyard problems in this category; see codes 3600 to 3629) | D1-Forced - Immediate | 850-Combined Cycle Block
9300 | Transmission system problems other than catastrophes (do not include switchyard problems in this category; see codes 3600 to 3629) | External | Miscellaneous (External) | D1 | Forced - Immediate | 2018 | Gas | GG | 850 | Combined Cycle Block | NPCC | Summer | 5 | 150 | 1 | 1 | 9300-Transmission system problems other than catastrophes (do not include switchyard problems in this category; see codes 3600 to 3629) | D1-Forced - Immediate | 850-Combined Cycle Block
9300 | Transmission system problems other than catastrophes (do not include switchyard problems in this category; see codes 3600 to 3629) | External | Miscellaneous (External) | D1 | Forced - Immediate | 2018 | Gas | GG | 850 | Combined Cycle Block | NPCC | Summer | 5.85 | 1.5 | 1 | 1 | 9300-Transmission system problems other than catastrophes (do not include switchyard problems in this category; see codes 3600 to 3629) | D1-Forced - Immediate | 850-Combined Cycle Block
9300 | Transmission system problems other than catastrophes (do not include switchyard problems in this category; see codes 3600 to 3629) | External | Miscellaneous (External) | D1 | Forced - Immediate | 2018 | Gas | GG | 850 | Combined Cycle Block | NPCC | Summer | 29.1867 | 19.9 | 1 | 1 | 9300-Transmission system problems other than catastrophes (do not include switchyard problems in this category; see codes 3600 to 3629) | D1-Forced - Immediate | 850-Combined Cycle Block
9300 | Transmission system problems other than catastrophes (do not include switchyard problems in this category; see codes 3600 to 3629) | External | Miscellaneous (External) | D1 | Forced - Immediate | 2018 | Gas | GG | 850 | Combined Cycle Block | NPCC | Summer | 79.47 | 176.6 | 1 | 1 | 9300-Transmission system problems other than catastrophes (do not include switchyard problems in this category; see codes 3600 to 3629) | D1-Forced - Immediate | 850-Combined Cycle Block
9300 | Transmission system problems other than catastrophes (do not include switchyard problems in this category; see codes 3600 to 3629) | External | Miscellaneous (External) | D1 | Forced - Immediate | 2018 | Gas | GG | 850 | Combined Cycle Block | NPCC | Summer | 110.4266 | 161.6 | 1 | 1 | 9300-Transmission system problems other than catastrophes (do not include switchyard problems in this category; see codes 3600 to 3629) | D1-Forced - Immediate | 850-Combined Cycle Block
9300 | Transmission system problems other than catastrophes (do not include switchyard problems in this category; see codes 3600 to 3629) | External | Miscellaneous (External) | D1 | Forced - Immediate | 2018 | Gas | GG | 850 | Combined Cycle Block | NPCC | Summer | 559.64 | 164.6 | 1 | 1 | 9300-Transmission system problems other than catastrophes (do not include switchyard problems in this category; see codes 3600 to 3629) | D1-Forced - Immediate | 850-Combined Cycle Block
9300 | Transmission system problems other than catastrophes (do not include switchyard problems in this category; see codes 3600 to 3629) | External | Miscellaneous (External) | D1 | Forced - Immediate | 2018 | Gas | GG | 850 | Combined Cycle Block | SERC | Summer | 746.35 | 253 | 1 | 1 | 9300-Transmission system problems other than catastrophes (do not include switchyard problems in this category; see codes 3600 to 3629) | D1-Forced - Immediate | 850-Combined Cycle Block
9300 | Transmission system problems other than catastrophes (do not include switchyard problems in this category; see codes 3600 to 3629) | External | Miscellaneous (External) | D1 | Forced - Immediate | 2018 | Gas | GG | 850 | Combined Cycle Block | NPCC | Summer | 1912.1665 | 208.6 | 1 | 1 | 9300-Transmission system problems other than catastrophes (do not include switchyard problems in this category; see codes 3600 to 3629) | D1-Forced - Immediate | 850-Combined Cycle Block
9300 | Transmission system problems other than catastrophes (do not include switchyard problems in this category; see codes 3600 to 3629) | External | Miscellaneous (External) | D1 | Forced - Immediate | 2018 | Gas | GG | 850 | Combined Cycle Block | NPCC | Winter | 114.93 | 114.93 | 1 | 1 | 9300-Transmission system problems other than catastrophes (do not include switchyard problems in this category; see codes 3600 to 3629) | D1-Forced - Immediate | 850-Combined Cycle Block
9300 | Transmission system problems other than catastrophes (do not include switchyard problems in this category; see codes 3600 to 3629) | External | Miscellaneous (External) | D1 | Forced - Immediate | 2018 | Gas | GG | 850 | Combined Cycle Block | NPCC | Winter | 172.339 | 74.93 | 1 | 1 | 9300-Transmission system problems other than catastrophes (do not include switchyard problems in this category; see codes 3600 to 3629) | D1-Forced - Immediate | 850-Combined Cycle Block
9300 | Transmission system problems other than catastrophes (do not include switchyard problems in this category; see codes 3600 to 3629) | External | Miscellaneous (External) | D1 | Forced - Immediate | 2018 | Gas | GG | 850 | Combined Cycle Block | NPCC | Winter | 615.6748 | 74.93 | 1 | 1 | 9300-Transmission system problems other than catastrophes (do not include switchyard problems in this category; see codes 3600 to 3629) | D1-Forced - Immediate | 850-Combined Cycle Block
9300 | Transmission system problems other than catastrophes (do not include switchyard problems in this category; see codes 3600 to 3629) | External | Miscellaneous (External) | D1 | Forced - Immediate | 2018 | Gas | GG | 850 | Combined Cycle Block | NPCC | Winter | 991.6599 | 166.2 | 1 | 1 | 9300-Transmission system problems other than catastrophes (do not include switchyard problems in this category; see codes 3600 to 3629) | D1-Forced - Immediate | 850-Combined Cycle Block
9300 | Transmission system problems other than catastrophes (do not include switchyard problems in this category; see codes 3600 to 3629) | External | Miscellaneous (External) | D1 | Forced - Immediate | 2018 | Gas | GG | 850 | Combined Cycle Block | NPCC | Winter | 1226.3543 | 74.93 | 1 | 1 | 9300-Transmission system problems other than catastrophes (do not include switchyard problems in this category; see codes 3600 to 3629) | D1-Forced - Immediate | 850-Combined Cycle Block
9300 | Transmission system problems other than catastrophes (do not include switchyard problems in this category; see codes 3600 to 3629) | External | Miscellaneous (External) | D1 | Forced - Immediate | 2018 | Gas | GG | 850 | Combined Cycle Block | NPCC | Winter | 1303.51 | 96.2 | 1 | 1 | 9300-Transmission system problems other than catastrophes (do not include switchyard problems in this category; see codes 3600 to 3629) | D1-Forced - Immediate | 850-Combined Cycle Block
9300 | Transmission system problems other than catastrophes (do not include switchyard problems in this category; see codes 3600 to 3629) | External | Miscellaneous (External) | D1 | Forced - Immediate | 2018 | Gas | GG | 850 | Combined Cycle Block | NPCC | Winter | 1382.78 | 116.2 | 1 | 1 | 9300-Transmission system problems other than catastrophes (do not include switchyard problems in this category; see codes 3600 to 3629) | D1-Forced - Immediate | 850-Combined Cycle Block
9300 | Transmission system problems other than catastrophes (do not include switchyard problems in this category; see codes 3600 to 3629) | External | Miscellaneous (External) | D1 | Forced - Immediate | 2018 | Gas | GG | 850 | Combined Cycle Block | NPCC | Winter | 1384.7066 | 119.2 | 1 | 1 | 9300-Transmission system problems other than catastrophes (do not include switchyard problems in this category; see codes 3600 to 3629) | D1-Forced - Immediate | 850-Combined Cycle Block
9300 | Transmission system problems other than catastrophes (do not include switchyard problems in this category; see codes 3600 to 3629) | External | Miscellaneous (External) | D1 | Forced - Immediate | 2018 | Gas | GG | 850 | Combined Cycle Block | NPCC | Winter | 1445.2254 | 84.93 | 1 | 1 | 9300-Transmission system problems other than catastrophes (do not include switchyard problems in this category; see codes 3600 to 3629) | D1-Forced - Immediate | 850-Combined Cycle Block
9300 | Transmission system problems other than catastrophes (do not include switchyard problems in this category; see codes 3600 to 3629) | External | Miscellaneous (External) | U1 | Forced - Immediate | 2018 | Gas | GG | 850 | Combined Cycle Block | NPCC | Off-Peak | 150 | 40 | 2 | 2 | 9300-Transmission system problems other than catastrophes (do not include switchyard problems in this category; see codes 3600 to 3629) | U1-Forced - Immediate | 850-Combined Cycle Block
9300 | Transmission system problems other than catastrophes (do not include switchyard problems in this category; see codes 3600 to 3629) | External | Miscellaneous (External) | U1 | Forced - Immediate | 2018 | Gas | GG | 850 | Combined Cycle Block | RFC | Winter | 1330 | 70 | 1 | 1 | 9300-Transmission system problems other than catastrophes (do not include switchyard problems in this category; see codes 3600 to 3629) | U1-Forced - Immediate | 850-Combined Cycle Block
9300 | Transmission system problems other than catastrophes (do not include switchyard problems in this category; see codes 3600 to 3629) | External | Miscellaneous (External) | D1 | Forced - Immediate | 2018 | Gas | GG | 850 | Combined Cycle Block | NPCC | Off-Peak | 1.4 | 28 | 1 | 1 | 9300-Transmission system problems other than catastrophes (do not include switchyard problems in this category; see codes 3600 to 3629) | D1-Forced - Immediate | 850-Combined Cycle Block
9300 | Transmission system problems other than catastrophes (do not include switchyard problems in this category; see codes 3600 to 3629) | External | Miscellaneous (External) | D1 | Forced - Immediate | 2018 | Gas | GG | 850 | Combined Cycle Block | NPCC | Off-Peak | 63.5166 | 51.5 | 1 | 1 | 9300-Transmission system problems other than catastrophes (do not include switchyard problems in this category; see codes 3600 to 3629) | D1-Forced - Immediate | 850-Combined Cycle Block
9300 | Transmission system problems other than catastrophes (do not include switchyard problems in this category; see codes 3600 to 3629) | External | Miscellaneous (External) | D1 | Forced - Immediate | 2018 | Gas | GG | 850 | Combined Cycle Block | NPCC | Off-Peak | 63.72 | 106.2 | 1 | 1 | 9300-Transmission system problems other than catastrophes (do not include switchyard problems in this category; see codes 3600 to 3629) | D1-Forced - Immediate | 850-Combined Cycle Block
9300 | Transmission system problems other than catastrophes (do not include switchyard problems in this category; see codes 3600 to 3629) | External | Miscellaneous (External) | D1 | Forced - Immediate | 2018 | Gas | GG | 850 | Combined Cycle Block | NPCC | Off-Peak | 86.64 | 91.2 | 1 | 1 | 9300-Transmission system problems other than catastrophes (do not include switchyard problems in this category; see codes 3600 to 3629) | D1-Forced - Immediate | 850-Combined Cycle Block
9300 | Transmission system problems other than catastrophes (do not include switchyard problems in this category; see codes 3600 to 3629) | External | Miscellaneous (External) | D1 | Forced - Immediate | 2018 | Gas | GG | 850 | Combined Cycle Block | NPCC | Off-Peak | 91.84 | 131.2 | 1 | 1 | 9300-Transmission system problems other than catastrophes (do not include switchyard problems in this category; see codes 3600 to 3629) | D1-Forced - Immediate | 850-Combined Cycle Block
9300 | Transmission system problems other than catastrophes (do not include switchyard problems in this category; see codes 3600 to 3629) | External | Miscellaneous (External) | D1 | Forced - Immediate | 2018 | Gas | GG | 850 | Combined Cycle Block | NPCC | Off-Peak | 185.3333 | 111.2 | 1 | 1 | 9300-Transmission system problems other than catastrophes (do not include switchyard problems in this category; see codes 3600 to 3629) | D1-Forced - Immediate | 850-Combined Cycle Block
9300 | Transmission system problems other than catastrophes (do not include switchyard problems in this category; see codes 3600 to 3629) | External | Miscellaneous (External) | D1 | Forced - Immediate | 2018 | Gas | GG | 850 | Combined Cycle Block | NPCC | Off-Peak | 196.2333 | 81.2 | 1 | 1 | 9300-Transmission system problems other than catastrophes (do not include switchyard problems in this category; see codes 3600 to 3629) | D1-Forced - Immediate | 850-Combined Cycle Block
9300 | Transmission system problems other than catastrophes (do not include switchyard problems in this category; see codes 3600 to 3629) | External | Miscellaneous (External) | D1 | Forced - Immediate | 2018 | Gas | GG | 850 | Combined Cycle Block | NPCC | Off-Peak | 246.09 | 126.2 | 1 | 1 | 9300-Transmission system problems other than catastrophes (do not include switchyard problems in this category; see codes 3600 to 3629) | D1-Forced - Immediate | 850-Combined Cycle Block
9300 | Transmission system problems other than catastrophes (do not include switchyard problems in this category; see codes 3600 to 3629) | External | Miscellaneous (External) | D1 | Forced - Immediate | 2018 | Gas | GG | 850 | Combined Cycle Block | NPCC | Off-Peak | 937.1563 | 64.93 | 1 | 1 | 9300-Transmission system problems other than catastrophes (do not include switchyard problems in this category; see codes 3600 to 3629) | D1-Forced - Immediate | 850-Combined Cycle Block
9300 | Transmission system problems other than catastrophes (do not include switchyard problems in this category; see codes 3600 to 3629) | External | Miscellaneous (External) | D1 | Forced - Immediate | 2018 | Gas | GG | 850 | Combined Cycle Block | NPCC | Off-Peak | 1566.48 | 171.2 | 1 | 1 | 9300-Transmission system problems other than catastrophes (do not include switchyard problems in this category; see codes 3600 to 3629) | D1-Forced - Immediate | 850-Combined Cycle Block
9300 | Transmission system problems other than catastrophes (do not include switchyard problems in this category; see codes 3600 to 3629) | External | Miscellaneous (External) | D1 | Forced - Immediate | 2018 | Gas | GG | 850 | Combined Cycle Block | NPCC | Off-Peak | 1704.62 | 58.78 | 1 | 1 | 9300-Transmission system problems other than catastrophes (do not include switchyard problems in this category; see codes 3600 to 3629) | D1-Forced - Immediate | 850-Combined Cycle Block
9300 | Transmission system problems other than catastrophes (do not include switchyard problems in this category; see codes 3600 to 3629) | External | Miscellaneous (External) | D1 | Forced - Immediate | 2018 | Gas | GG | 850 | Combined Cycle Block | NPCC | Summer | 59.9133 | 94.6 | 1 | 1 | 9300-Transmission system problems other than catastrophes (do not include switchyard problems in this category; see codes 3600 to 3629) | D1-Forced - Immediate | 850-Combined Cycle Block
9300 | Transmission system problems other than catastrophes (do not include switchyard problems in this category; see codes 3600 to 3629) | External | Miscellaneous (External) | D1 | Forced - Immediate | 2018 | Gas | GG | 850 | Combined Cycle Block | NPCC | Summer | 122.2833 | 11.5 | 1 | 1 | 9300-Transmission system problems other than catastrophes (do not include switchyard problems in this category; see codes 3600 to 3629) | D1-Forced - Immediate | 850-Combined Cycle Block
9300 | Transmission system problems other than catastrophes (do not include switchyard problems in this category; see codes 3600 to 3629) | External | Miscellaneous (External) | D1 | Forced - Immediate | 2018 | Gas | GG | 850 | Combined Cycle Block | NPCC | Summer | 1011.2983 | 37.9 | 1 | 1 | 9300-Transmission system problems other than catastrophes (do not include switchyard problems in this category; see codes 3600 to 3629) | D1-Forced - Immediate | 850-Combined Cycle Block
9300 | Transmission system problems other than catastrophes (do not include switchyard problems in this category; see codes 3600 to 3629) | External | Miscellaneous (External) | D1 | Forced - Immediate | 2018 | Gas | GG | 850 | Combined Cycle Block | NPCC | Summer | 1231.0533 | 101.6 | 1 | 1 | 9300-Transmission system problems other than catastrophes (do not include switchyard problems in this category; see codes 3600 to 3629) | D1-Forced - Immediate | 850-Combined Cycle Block
9300 | Transmission system problems other than catastrophes (do not include switchyard problems in this category; see codes 3600 to 3629) | External | Miscellaneous (External) | D1 | Forced - Immediate | 2018 | Gas | GG | 850 | Combined Cycle Block | NPCC | Winter | 536.9983 | 74.93 | 1 | 1 | 9300-Transmission system problems other than catastrophes (do not include switchyard problems in this category; see codes 3600 to 3629) | D1-Forced - Immediate | 850-Combined Cycle Block
9300 | Transmission system problems other than catastrophes (do not include switchyard problems in this category; see codes 3600 to 3629) | External | Miscellaneous (External) | D1 | Forced - Immediate | 2018 | Gas | GG | 850 | Combined Cycle Block | NPCC | Winter | 1185.75 | 76.5 | 1 | 1 | 9300-Transmission system problems other than catastrophes (do not include switchyard problems in this category; see codes 3600 to 3629) | D1-Forced - Immediate | 850-Combined Cycle Block
9300 | Transmission system problems other than catastrophes (do not include switchyard problems in this category; see codes 3600 to 3629) | External | Miscellaneous (External) | D1 | Forced - Immediate | 2018 | Gas | GG | 850 | Combined Cycle Block | NPCC | Winter | 1232.5078 | 94.93 | 1 | 1 | 9300-Transmission system problems other than catastrophes (do not include switchyard problems in this category; see codes 3600 to 3629) | D1-Forced - Immediate | 850-Combined Cycle Block
9300 | Transmission system problems other than catastrophes (do not include switchyard problems in this category; see codes 3600 to 3629) | External | Miscellaneous (External) | D1 | Forced - Immediate | 2018 | Gas | GG | 850 | Combined Cycle Block | NPCC | Winter | 1279.9728 | 94.93 | 1 | 1 | 9300-Transmission system problems other than catastrophes (do not include switchyard problems in this category; see codes 3600 to 3629) | D1-Forced - Immediate | 850-Combined Cycle Block
9300 | Transmission system problems other than catastrophes (do not include switchyard problems in this category; see codes 3600 to 3629) | External | Miscellaneous (External) | D1 | Forced - Immediate | 2018 | Gas | GG | 850 | Combined Cycle Block | NPCC | Winter | 1312.5238 | 74.93 | 1 | 1 | 9300-Transmission system problems other than catastrophes (do not include switchyard problems in this category; see codes 3600 to 3629) | D1-Forced - Immediate | 850-Combined Cycle Block
9300 | Transmission system problems other than catastrophes (do not include switchyard problems in this category; see codes 3600 to 3629) | External | Miscellaneous (External) | D1 | Forced - Immediate | 2018 | Gas | GG | 850 | Combined Cycle Block | NPCC | Winter | 1399.71 | 96.2 | 1 | 1 | 9300-Transmission system problems other than catastrophes (do not include switchyard problems in this category; see codes 3600 to 3629) | D1-Forced - Immediate | 850-Combined Cycle Block
9300 | Transmission system problems other than catastrophes (do not include switchyard problems in this category; see codes 3600 to 3629) | External | Miscellaneous (External) | D1 | Forced - Immediate | 2018 | Gas | GG | 850 | Combined Cycle Block | NPCC | Winter | 1635.48 | 106.2 | 1 | 1 | 9300-Transmission system problems other than catastrophes (do not include switchyard problems in this category; see codes 3600 to 3629) | D1-Forced - Immediate | 850-Combined Cycle Block
9300 | Transmission system problems other than catastrophes (do not include switchyard problems in this category; see codes 3600 to 3629) | External | Miscellaneous (External) | U1 | Forced - Immediate | 2018 | Gas | GG | 850 | Combined Cycle Block | SERC | Off-Peak | 748.7166 | 269 | 1 | 1 | 9300-Transmission system problems other than catastrophes (do not include switchyard problems in this category; see codes 3600 to 3629) | U1-Forced - Immediate | 850-Combined Cycle Block
9300 | Transmission system problems other than catastrophes (do not include switchyard problems in this category; see codes 3600 to 3629) | External | Miscellaneous (External) | U1 | Forced - Immediate | 2018 | Gas | GG | 850 | Combined Cycle Block | NPCC | Off-Peak | 4783.602 | 810.78 | 1 | 1 | 9300-Transmission system problems other than catastrophes (do not include switchyard problems in this category; see codes 3600 to 3629) | U1-Forced - Immediate | 850-Combined Cycle Block
9300 | Transmission system problems other than catastrophes (do not include switchyard problems in this category; see codes 3600 to 3629) | External | Miscellaneous (External) | U1 | Forced - Immediate | 2018 | Gas | GG | 850 | Combined Cycle Block | NPCC | Summer | 128.44 | 50.7 | 1 | 1 | 9300-Transmission system problems other than catastrophes (do not include switchyard problems in this category; see codes 3600 to 3629) | U1-Forced - Immediate | 850-Combined Cycle Block
9300 | Transmission system problems other than catastrophes (do not include switchyard problems in this category; see codes 3600 to 3629) | External | Miscellaneous (External) | U1 | Forced - Immediate | 2018 | Gas | OG | 850 | Combined Cycle Block | SERC | Winter | 823.4165 | 205 | 1 | 1 | 9300-Transmission system problems other than catastrophes (do not include switchyard problems in this category; see codes 3600 to 3629) | U1-Forced - Immediate | 850-Combined Cycle Block
9300 | Transmission system problems other than catastrophes (do not include switchyard problems in this category; see codes 3600 to 3629) | External | Miscellaneous (External) | D1 | Forced - Immediate | 2018 | Gas | GG | 850 | Combined Cycle Block | NPCC | Off-Peak | 31.6374 | 75.93 | 1 | 1 | 9300-Transmission system problems other than catastrophes (do not include switchyard problems in this category; see codes 3600 to 3629) | D1-Forced - Immediate | 850-Combined Cycle Block
9300 | Transmission system problems other than catastrophes (do not include switchyard problems in this category; see codes 3600 to 3629) | External | Miscellaneous (External) | D1 | Forced - Immediate | 2018 | Gas | GG | 850 | Combined Cycle Block | NPCC | Off-Peak | 95.95 | 50.5 | 1 | 1 | 9300-Transmission system problems other than catastrophes (do not include switchyard problems in this category; see codes 3600 to 3629) | D1-Forced - Immediate | 850-Combined Cycle Block
9300 | Transmission system problems other than catastrophes (do not include switchyard problems in this category; see codes 3600 to 3629) | External | Miscellaneous (External) | D1 | Forced - Immediate | 2018 | Gas | GG | 850 | Combined Cycle Block | NPCC | Off-Peak | 178.7848 | 94.93 | 1 | 1 | 9300-Transmission system problems other than catastrophes (do not include switchyard problems in this category; see codes 3600 to 3629) | D1-Forced - Immediate | 850-Combined Cycle Block
9300 | Transmission system problems other than catastrophes (do not include switchyard problems in this category; see codes 3600 to 3629) | External | Miscellaneous (External) | D1 | Forced - Immediate | 2018 | Gas | GG | 850 | Combined Cycle Block | NPCC | Off-Peak | 867.1399 | 136.2 | 1 | 1 | 9300-Transmission system problems other than catastrophes (do not include switchyard problems in this category; see codes 3600 to 3629) | D1-Forced - Immediate | 850-Combined Cycle Block
9300 | Transmission system problems other than catastrophes (do not include switchyard problems in this category; see codes 3600 to 3629) | External | Miscellaneous (External) | D1 | Forced - Immediate | 2018 | Gas | GG | 850 | Combined Cycle Block | NPCC | Off-Peak | 1214.4499 | 136.2 | 1 | 1 | 9300-Transmission system problems other than catastrophes (do not include switchyard problems in this category; see codes 3600 to 3629) | D1-Forced - Immediate | 850-Combined Cycle Block
9300 | Transmission system problems other than catastrophes (do not include switchyard problems in this category; see codes 3600 to 3629) | External | Miscellaneous (External) | D1 | Forced - Immediate | 2018 | Gas | GG | 850 | Combined Cycle Block | NPCC | Off-Peak | 1321.7333 | 86.2 | 1 | 1 | 9300-Transmission system problems other than catastrophes (do not include switchyard problems in this category; see codes 3600 to 3629) | D1-Forced - Immediate | 850-Combined Cycle Block
9300 | Transmission system problems other than catastrophes (do not include switchyard problems in this category; see codes 3600 to 3629) | External | Miscellaneous (External) | D1 | Forced - Immediate | 2018 | Gas | GG | 850 | Combined Cycle Block | NPCC | Off-Peak | 1365.6533 | 188.8 | 1 | 1 | 9300-Transmission system problems other than catastrophes (do not include switchyard problems in this category; see codes 3600 to 3629) | D1-Forced - Immediate | 850-Combined Cycle Block
9300 | Transmission system problems other than catastrophes (do not include switchyard problems in this category; see codes 3600 to 3629) | External | Miscellaneous (External) | D1 | Forced - Immediate | 2018 | Gas | GG | 850 | Combined Cycle Block | NPCC | Off-Peak | 1909.7534 | 114.93 | 1 | 1 | 9300-Transmission system problems other than catastrophes (do not include switchyard problems in this category; see codes 3600 to 3629) | D1-Forced - Immediate | 850-Combined Cycle Block
9300 | Transmission system problems other than catastrophes (do not include switchyard problems in this category; see codes 3600 to 3629) | External | Miscellaneous (External) | D1 | Forced - Immediate | 2018 | Gas | GG | 850 | Combined Cycle Block | NPCC | Off-Peak | 2797.4465 | 206.2 | 1 | 1 | 9300-Transmission system problems other than catastrophes (do not include switchyard problems in this category; see codes 3600 to 3629) | D1-Forced - Immediate | 850-Combined Cycle Block
9300 | Transmission system problems other than catastrophes (do not include switchyard problems in this category; see codes 3600 to 3629) | External | Miscellaneous (External) | D1 | Forced - Immediate | 2018 | Gas | GG | 850 | Combined Cycle Block | NPCC | Off-Peak | 2920.1099 | 196.2 | 1 | 1 | 9300-Transmission system problems other than catastrophes (do not include switchyard problems in this category; see codes 3600 to 3629) | D1-Forced - Immediate | 850-Combined Cycle Block
9300 | Transmission system problems other than catastrophes (do not include switchyard problems in this category; see codes 3600 to 3629) | External | Miscellaneous (External) | D1 | Forced - Immediate | 2018 | Gas | GG | 850 | Combined Cycle Block | NPCC | Summer | 277.725 | 52.9 | 1 | 1 | 9300-Transmission system problems other than catastrophes (do not include switchyard problems in this category; see codes 3600 to 3629) | D1-Forced - Immediate | 850-Combined Cycle Block
9300 | Transmission system problems other than catastrophes (do not include switchyard problems in this category; see codes 3600 to 3629) | External | Miscellaneous (External) | D1 | Forced - Immediate | 2018 | Gas | GG | 850 | Combined Cycle Block | NPCC | Summer | 574.5966 | 154.6 | 1 | 1 | 9300-Transmission system problems other than catastrophes (do not include switchyard problems in this category; see codes 3600 to 3629) | D1-Forced - Immediate | 850-Combined Cycle Block
9300 | Transmission system problems other than catastrophes (do not include switchyard problems in this category; see codes 3600 to 3629) | External | Miscellaneous (External) | D1 | Forced - Immediate | 2018 | Gas | GG | 850 | Combined Cycle Block | NPCC | Winter | 10.5166 | 126.2 | 1 | 1 | 9300-Transmission system problems other than catastrophes (do not include switchyard problems in this category; see codes 3600 to 3629) | D1-Forced - Immediate | 850-Combined Cycle Block
9300 | Transmission system problems other than catastrophes (do not include switchyard problems in this category; see codes 3600 to 3629) | External | Miscellaneous (External) | D1 | Forced - Immediate | 2018 | Gas | GG | 850 | Combined Cycle Block | NPCC | Winter | 102.6433 | 116.2 | 1 | 1 | 9300-Transmission system problems other than catastrophes (do not include switchyard problems in this category; see codes 3600 to 3629) | D1-Forced - Immediate | 850-Combined Cycle Block
9300 | Transmission system problems other than catastrophes (do not include switchyard problems in this category; see codes 3600 to 3629) | External | Miscellaneous (External) | D1 | Forced - Immediate | 2018 | Gas | GG | 850 | Combined Cycle Block | NPCC | Winter | 352.7556 | 88.93 | 1 | 1 | 9300-Transmission system problems other than catastrophes (do not include switchyard problems in this category; see codes 3600 to 3629) | D1-Forced - Immediate | 850-Combined Cycle Block
9300 | Transmission system problems other than catastrophes (do not include switchyard problems in this category; see codes 3600 to 3629) | External | Miscellaneous (External) | D1 | Forced - Immediate | 2018 | Gas | GG | 850 | Combined Cycle Block | NPCC | Winter | 411.8325 | 114.93 | 1 | 1 | 9300-Transmission system problems other than catastrophes (do not include switchyard problems in this category; see codes 3600 to 3629) | D1-Forced - Immediate | 850-Combined Cycle Block
9300 | Transmission system problems other than catastrophes (do not include switchyard problems in this category; see codes 3600 to 3629) | External | Miscellaneous (External) | D1 | Forced - Immediate | 2018 | Gas | GG | 850 | Combined Cycle Block | NPCC | Winter | 420.913 | 74.94 | 1 | 1 | 9300-Transmission system problems other than catastrophes (do not include switchyard problems in this category; see codes 3600 to 3629) | D1-Forced - Immediate | 850-Combined Cycle Block
9300 | Transmission system problems other than catastrophes (do not include switchyard problems in this category; see codes 3600 to 3629) | External | Miscellaneous (External) | D1 | Forced - Immediate | 2018 | Gas | GG | 850 | Combined Cycle Block | NPCC | Winter | 492.18 | 126.2 | 1 | 1 | 9300-Transmission system problems other than catastrophes (do not include switchyard problems in this category; see codes 3600 to 3629) | D1-Forced - Immediate | 850-Combined Cycle Block
9300 | Transmission system problems other than catastrophes (do not include switchyard problems in this category; see codes 3600 to 3629) | External | Miscellaneous (External) | D1 | Forced - Immediate | 2018 | Gas | GG | 850 | Combined Cycle Block | NPCC | Winter | 559.9595 | 134.93 | 1 | 1 | 9300-Transmission system problems other than catastrophes (do not include switchyard problems in this category; see codes 3600 to 3629) | D1-Forced - Immediate | 850-Combined Cycle Block
9300 | Transmission system problems other than catastrophes (do not include switchyard problems in this category; see codes 3600 to 3629) | External | Miscellaneous (External) | D1 | Forced - Immediate | 2018 | Gas | GG | 850 | Combined Cycle Block | NPCC | Winter | 811.5271 | 616.35 | 1 | 1 | 9300-Transmission system problems other than catastrophes (do not include switchyard problems in this category; see codes 3600 to 3629) | D1-Forced - Immediate | 850-Combined Cycle Block
9300 | Transmission system problems other than catastrophes (do not include switchyard problems in this category; see codes 3600 to 3629) | External | Miscellaneous (External) | D1 | Forced - Immediate | 2018 | Gas | GG | 850 | Combined Cycle Block | NPCC | Winter | 906.774 | 74.94 | 1 | 1 | 9300-Transmission system problems other than catastrophes (do not include switchyard problems in this category; see codes 3600 to 3629) | D1-Forced - Immediate | 850-Combined Cycle Block
9300 | Transmission system problems other than catastrophes (do not include switchyard problems in this category; see codes 3600 to 3629) | External | Miscellaneous (External) | D1 | Forced - Immediate | 2018 | Gas | GG | 850 | Combined Cycle Block | NPCC | Winter | 955.0403 | 54.94 | 1 | 1 | 9300-Transmission system problems other than catastrophes (do not include switchyard problems in this category; see codes 3600 to 3629) | D1-Forced - Immediate | 850-Combined Cycle Block
9300 | Transmission system problems other than catastrophes (do not include switchyard problems in this category; see codes 3600 to 3629) | External | Miscellaneous (External) | D1 | Forced - Immediate | 2018 | Gas | GG | 850 | Combined Cycle Block | NPCC | Winter | 970.473 | 74.94 | 1 | 1 | 9300-Transmission system problems other than catastrophes (do not include switchyard problems in this category; see codes 3600 to 3629) | D1-Forced - Immediate | 850-Combined Cycle Block
9300 | Transmission system problems other than catastrophes (do not include switchyard problems in this category; see codes 3600 to 3629) | External | Miscellaneous (External) | D1 | Forced - Immediate | 2018 | Gas | GG | 850 | Combined Cycle Block | NPCC | Winter | 1707.04 | 136.2 | 1 | 1 | 9300-Transmission system problems other than catastrophes (do not include switchyard problems in this category; see codes 3600 to 3629) | D1-Forced - Immediate | 850-Combined Cycle Block
9300 | Transmission system problems other than catastrophes (do not include switchyard problems in this category; see codes 3600 to 3629) | External | Miscellaneous (External) | D1 | Forced - Immediate | 2018 | Gas | GG | 850 | Combined Cycle Block | NPCC | Winter | 2824.2081 | 402.5 | 1 | 1 | 9300-Transmission system problems other than catastrophes (do not include switchyard problems in this category; see codes 3600 to 3629) | D1-Forced - Immediate | 850-Combined Cycle Block
9300 | Transmission system problems other than catastrophes (do not include switchyard problems in this category; see codes 3600 to 3629) | External | Miscellaneous (External) | U1 | Forced - Immediate | 2018 | Gas | GG | 850 | Combined Cycle Block | NPCC | Off-Peak | 93.75 | 25 | 1 | 1 | 9300-Transmission system problems other than catastrophes (do not include switchyard problems in this category; see codes 3600 to 3629) | U1-Forced - Immediate | 850-Combined Cycle Block
9300 | Transmission system problems other than catastrophes (do not include switchyard problems in this category; see codes 3600 to 3629) | External | Miscellaneous (External) | U1 | Forced - Immediate | 2018 | Gas | GG | 850 | Combined Cycle Block | SERC | Off-Peak | 183.3 | 282 | 1 | 1 | 9300-Transmission system problems other than catastrophes (do not include switchyard problems in this category; see codes 3600 to 3629) | U1-Forced - Immediate | 850-Combined Cycle Block
9300 | Transmission system problems other than catastrophes (do not include switchyard problems in this category; see codes 3600 to 3629) | External | Miscellaneous (External) | U1 | Forced - Immediate | 2018 | Waste Heat | WH | 850 | Combined Cycle Block | SERC | Summer | 3227 | 461 | 1 | 1 | 9300-Transmission system problems other than catastrophes (do not include switchyard problems in this category; see codes 3600 to 3629) | U1-Forced - Immediate | 850-Combined Cycle Block
9300 | Transmission system problems other than catastrophes (do not include switchyard problems in this category; see codes 3600 to 3629) | External | Miscellaneous (External) | D1 | Forced - Immediate | 2018 | Gas | GG | 850 | Combined Cycle Block | NPCC | Off-Peak | 15.05 | 64.5 | 1 | 1 | 9300-Transmission system problems other than catastrophes (do not include switchyard problems in this category; see codes 3600 to 3629) | D1-Forced - Immediate | 850-Combined Cycle Block
9300 | Transmission system problems other than catastrophes (do not include switchyard problems in this category; see codes 3600 to 3629) | External | Miscellaneous (External) | D1 | Forced - Immediate | 2018 | Gas | GG | 850 | Combined Cycle Block | NPCC | Off-Peak | 24.725 | 64.5 | 1 | 1 | 9300-Transmission system problems other than catastrophes (do not include switchyard problems in this category; see codes 3600 to 3629) | D1-Forced - Immediate | 850-Combined Cycle Block
9300 | Transmission system problems other than catastrophes (do not include switchyard problems in this category; see codes 3600 to 3629) | External | Miscellaneous (External) | D1 | Forced - Immediate | 2018 | Gas | GG | 850 | Combined Cycle Block | NPCC | Off-Peak | 41.4 | 41.4 | 1 | 1 | 9300-Transmission system problems other than catastrophes (do not include switchyard problems in this category; see codes 3600 to 3629) | D1-Forced - Immediate | 850-Combined Cycle Block
9300 | Transmission system problems other than catastrophes (do not include switchyard problems in this category; see codes 3600 to 3629) | External | Miscellaneous (External) | D1 | Forced - Immediate | 2018 | Gas | GG | 850 | Combined Cycle Block | NPCC | Off-Peak | 54.2266 | 116.2 | 1 | 1 | 9300-Transmission system problems other than catastrophes (do not include switchyard problems in this category; see codes 3600 to 3629) | D1-Forced - Immediate | 850-Combined Cycle Block
9300 | Transmission system problems other than catastrophes (do not include switchyard problems in this category; see codes 3600 to 3629) | External | Miscellaneous (External) | D1 | Forced - Immediate | 2018 | Gas | GG | 850 | Combined Cycle Block | NPCC | Off-Peak | 123.1 | 246.2 | 1 | 1 | 9300-Transmission system problems other than catastrophes (do not include switchyard problems in this category; see codes 3600 to 3629) | D1-Forced - Immediate | 850-Combined Cycle Block
9300 | Transmission system problems other than catastrophes (do not include switchyard problems in this category; see codes 3600 to 3629) | External | Miscellaneous (External) | D1 | Forced - Immediate | 2018 | Gas | GG | 850 | Combined Cycle Block | NPCC | Off-Peak | 246.24 | 91.2 | 1 | 1 | 9300-Transmission system problems other than catastrophes (do not include switchyard problems in this category; see codes 3600 to 3629) | D1-Forced - Immediate | 850-Combined Cycle Block
9300 | Transmission system problems other than catastrophes (do not include switchyard problems in this category; see codes 3600 to 3629) | External | Miscellaneous (External) | D1 | Forced - Immediate | 2018 | Gas | GG | 850 | Combined Cycle Block | NPCC | Off-Peak | 396.5085 | 114.93 | 1 | 1 | 9300-Transmission system problems other than catastrophes (do not include switchyard problems in this category; see codes 3600 to 3629) | D1-Forced - Immediate | 850-Combined Cycle Block
9300 | Transmission system problems other than catastrophes (do not include switchyard problems in this category; see codes 3600 to 3629) | External | Miscellaneous (External) | D1 | Forced - Immediate | 2018 | Gas | GG | 850 | Combined Cycle Block | NPCC | Off-Peak | 446.125 | 124.5 | 1 | 1 | 9300-Transmission system problems other than catastrophes (do not include switchyard problems in this category; see codes 3600 to 3629) | D1-Forced - Immediate | 850-Combined Cycle Block
9300 | Transmission system problems other than catastrophes (do not include switchyard problems in this category; see codes 3600 to 3629) | External | Miscellaneous (External) | D1 | Forced - Immediate | 2018 | Gas | GG | 850 | Combined Cycle Block | NPCC | Off-Peak | 771.7999 | 136.2 | 1 | 1 | 9300-Transmission system problems other than catastrophes (do not include switchyard problems in this category; see codes 3600 to 3629) | D1-Forced - Immediate | 850-Combined Cycle Block
9300 | Transmission system problems other than catastrophes (do not include switchyard problems in this category; see codes 3600 to 3629) | External | Miscellaneous (External) | D1 | Forced - Immediate | 2018 | Gas | GG | 850 | Combined Cycle Block | NPCC | Off-Peak | 1921.8398 | 124.93 | 1 | 1 | 9300-Transmission system problems other than catastrophes (do not include switchyard problems in this category; see codes 3600 to 3629) | D1-Forced - Immediate | 850-Combined Cycle Block
9300 | Transmission system problems other than catastrophes (do not include switchyard problems in this category; see codes 3600 to 3629) | External | Miscellaneous (External) | D1 | Forced - Immediate | 2018 | Gas | GG | 850 | Combined Cycle Block | NPCC | Off-Peak | 2033.6 | 131.2 | 1 | 1 | 9300-Transmission system problems other than catastrophes (do not include switchyard problems in this category; see codes 3600 to 3629) | D1-Forced - Immediate | 850-Combined Cycle Block
9300 | Transmission system problems other than catastrophes (do not include switchyard problems in this category; see codes 3600 to 3629) | External | Miscellaneous (External) | D1 | Forced - Immediate | 2018 | Gas | GG | 850 | Combined Cycle Block | NPCC | Summer | 15.2666 | 91.6 | 1 | 1 | 9300-Transmission system problems other than catastrophes (do not include switchyard problems in this category; see codes 3600 to 3629) | D1-Forced - Immediate | 850-Combined Cycle Block
9300 | Transmission system problems other than catastrophes (do not include switchyard problems in this category; see codes 3600 to 3629) | External | Miscellaneous (External) | D1 | Forced - Immediate | 2018 | Gas | GG | 850 | Combined Cycle Block | NPCC | Summer | 460.485 | 72.9 | 1 | 1 | 9300-Transmission system problems other than catastrophes (do not include switchyard problems in this category; see codes 3600 to 3629) | D1-Forced - Immediate | 850-Combined Cycle Block
9300 | Transmission system problems other than catastrophes (do not include switchyard problems in this category; see codes 3600 to 3629) | External | Miscellaneous (External) | D1 | Forced - Immediate | 2018 | Gas | GG | 850 | Combined Cycle Block | NPCC | Summer | 590.45 | 144.6 | 1 | 1 | 9300-Transmission system problems other than catastrophes (do not include switchyard problems in this category; see codes 3600 to 3629) | D1-Forced - Immediate | 850-Combined Cycle Block
9300 | Transmission system problems other than catastrophes (do not include switchyard problems in this category; see codes 3600 to 3629) | External | Miscellaneous (External) | D1 | Forced - Immediate | 2018 | Gas | GG | 850 | Combined Cycle Block | NPCC | Summer | 780.8266 | 124.6 | 1 | 1 | 9300-Transmission system problems other than catastrophes (do not include switchyard problems in this category; see codes 3600 to 3629) | D1-Forced - Immediate | 850-Combined Cycle Block
9300 | Transmission system problems other than catastrophes (do not include switchyard problems in this category; see codes 3600 to 3629) | External | Miscellaneous (External) | D1 | Forced - Immediate | 2018 | Gas | GG | 850 | Combined Cycle Block | NPCC | Winter | 45.8828 | 94.93 | 1 | 1 | 9300-Transmission system problems other than catastrophes (do not include switchyard problems in this category; see codes 3600 to 3629) | D1-Forced - Immediate | 850-Combined Cycle Block
9300 | Transmission system problems other than catastrophes (do not include switchyard problems in this category; see codes 3600 to 3629) | External | Miscellaneous (External) | D1 | Forced - Immediate | 2018 | Gas | GG | 850 | Combined Cycle Block | NPCC | Winter | 52.2115 | 94.93 | 1 | 1 | 9300-Transmission system problems other than catastrophes (do not include switchyard problems in this category; see codes 3600 to 3629) | D1-Forced - Immediate | 850-Combined Cycle Block
9300 | Transmission system problems other than catastrophes (do not include switchyard problems in this category; see codes 3600 to 3629) | External | Miscellaneous (External) | D1 | Forced - Immediate | 2018 | Gas | GG | 850 | Combined Cycle Block | NPCC | Winter | 189.7082 | 392.5 | 1 | 1 | 9300-Transmission system problems other than catastrophes (do not include switchyard problems in this category; see codes 3600 to 3629) | D1-Forced - Immediate | 850-Combined Cycle Block
9300 | Transmission system problems other than catastrophes (do not include switchyard problems in this category; see codes 3600 to 3629) | External | Miscellaneous (External) | D1 | Forced - Immediate | 2018 | Gas | GG | 850 | Combined Cycle Block | NPCC | Winter | 223.1249 | 382.5 | 1 | 1 | 9300-Transmission system problems other than catastrophes (do not include switchyard problems in this category; see codes 3600 to 3629) | D1-Forced - Immediate | 850-Combined Cycle Block
9300 | Transmission system problems other than catastrophes (do not include switchyard problems in this category; see codes 3600 to 3629) | External | Miscellaneous (External) | D1 | Forced - Immediate | 2018 | Gas | GG | 850 | Combined Cycle Block | NPCC | Winter | 596.099 | 54.94 | 1 | 1 | 9300-Transmission system problems other than catastrophes (do not include switchyard problems in this category; see codes 3600 to 3629) | D1-Forced - Immediate | 850-Combined Cycle Block
9300 | Transmission system problems other than catastrophes (do not include switchyard problems in this category; see codes 3600 to 3629) | External | Miscellaneous (External) | D1 | Forced - Immediate | 2018 | Gas | GG | 850 | Combined Cycle Block | NPCC | Winter | 1191.2766 | 96.2 | 1 | 1 | 9300-Transmission system problems other than catastrophes (do not include switchyard problems in this category; see codes 3600 to 3629) | D1-Forced - Immediate | 850-Combined Cycle Block
9300 | Transmission system problems other than catastrophes (do not include switchyard problems in this category; see codes 3600 to 3629) | External | Miscellaneous (External) | D1 | Forced - Immediate | 2018 | Gas | GG | 850 | Combined Cycle Block | NPCC | Winter | 1270.0635 | 74.93 | 1 | 1 | 9300-Transmission system problems other than catastrophes (do not include switchyard problems in this category; see codes 3600 to 3629) | D1-Forced - Immediate | 850-Combined Cycle Block
9300 | Transmission system problems other than catastrophes (do not include switchyard problems in this category; see codes 3600 to 3629) | External | Miscellaneous (External) | D1 | Forced - Immediate | 2018 | Gas | GG | 850 | Combined Cycle Block | NPCC | Winter | 1338.12 | 106.2 | 1 | 1 | 9300-Transmission system problems other than catastrophes (do not include switchyard problems in this category; see codes 3600 to 3629) | D1-Forced - Immediate | 850-Combined Cycle Block
9300 | Transmission system problems other than catastrophes (do not include switchyard problems in this category; see codes 3600 to 3629) | External | Miscellaneous (External) | D1 | Forced - Immediate | 2018 | Gas | GG | 850 | Combined Cycle Block | NPCC | Winter | 1532.82 | 106.2 | 1 | 1 | 9300-Transmission system problems other than catastrophes (do not include switchyard problems in this category; see codes 3600 to 3629) | D1-Forced - Immediate | 850-Combined Cycle Block
9300 | Transmission system problems other than catastrophes (do not include switchyard problems in this category; see codes 3600 to 3629) | External | Miscellaneous (External) | D1 | Forced - Immediate | 2018 | Gas | GG | 850 | Combined Cycle Block | NPCC | Winter | 1592.8575 | 124.93 | 1 | 1 | 9300-Transmission system problems other than catastrophes (do not include switchyard problems in this category; see codes 3600 to 3629) | D1-Forced - Immediate | 850-Combined Cycle Block
9300 | Transmission system problems other than catastrophes (do not include switchyard problems in this category; see codes 3600 to 3629) | External | Miscellaneous (External) | D1 | Forced - Immediate | 2018 | Waste Heat | WH | 850 | Combined Cycle Block | SERC | Off-Peak | 115.8333 | 27.8 | 1 | 1 | 9300-Transmission system problems other than catastrophes (do not include switchyard problems in this category; see codes 3600 to 3629) | D1-Forced - Immediate | 850-Combined Cycle Block
9300 | Transmission system problems other than catastrophes (do not include switchyard problems in this category; see codes 3600 to 3629) | External | Miscellaneous (External) | SF | Startup Failure | 2018 | Gas | GG | 851 | CC GT units | SERC | Winter | 4445.5 | 170 | 1 | 1 | 9300-Transmission system problems other than catastrophes (do not include switchyard problems in this category; see codes 3600 to 3629) | SF-Startup Failure | 851-CC GT units
9300 | Transmission system problems other than catastrophes (do not include switchyard problems in this category; see codes 3600 to 3629) | External | Miscellaneous (External) | U1 | Forced - Immediate | 2018 | Gas | GG | 851 | CC GT units | WECC | Off-Peak | 112.1582 | 156.5 | 1 | 1 | 9300-Transmission system problems other than catastrophes (do not include switchyard problems in this category; see codes 3600 to 3629) | U1-Forced - Immediate | 851-CC GT units
9300 | Transmission system problems other than catastrophes (do not include switchyard problems in this category; see codes 3600 to 3629) | External | Miscellaneous (External) | U1 | Forced - Immediate | 2018 | Gas | GG | 851 | CC GT units | WECC | Summer | 54.6666 | 164 | 1 | 1 | 9300-Transmission system problems other than catastrophes (do not include switchyard problems in this category; see codes 3600 to 3629) | U1-Forced - Immediate | 851-CC GT units
9300 | Transmission system problems other than catastrophes (do not include switchyard problems in this category; see codes 3600 to 3629) | External | Miscellaneous (External) | U1 | Forced - Immediate | 2018 | Gas | GG | 851 | CC GT units | SERC | Summer | 27183.65 | 169 | 1 | 1 | 9300-Transmission system problems other than catastrophes (do not include switchyard problems in this category; see codes 3600 to 3629) | U1-Forced - Immediate | 851-CC GT units
9300 | Transmission system problems other than catastrophes (do not include switchyard problems in this category; see codes 3600 to 3629) | External | Miscellaneous (External) | U1 | Forced - Immediate | 2018 | Gas | GG | 851 | CC GT units | WECC | Winter | 385.635 | 164.1 | 1 | 1 | 9300-Transmission system problems other than catastrophes (do not include switchyard problems in this category; see codes 3600 to 3629) | U1-Forced - Immediate | 851-CC GT units
9300 | Transmission system problems other than catastrophes (do not include switchyard problems in this category; see codes 3600 to 3629) | External | Miscellaneous (External) | U1 | Forced - Immediate | 2018 | Gas | GG | 851 | CC GT units | RFC | Off-Peak | 274.9666 | 113 | 1 | 1 | 9300-Transmission system problems other than catastrophes (do not include switchyard problems in this category; see codes 3600 to 3629) | U1-Forced - Immediate | 851-CC GT units
9300 | Transmission system problems other than catastrophes (do not include switchyard problems in this category; see codes 3600 to 3629) | External | Miscellaneous (External) | U1 | Forced - Immediate | 2018 | Gas | GG | 851 | CC GT units | SERC | Winter | 1257.7998 | 228 | 1 | 1 | 9300-Transmission system problems other than catastrophes (do not include switchyard problems in this category; see codes 3600 to 3629) | U1-Forced - Immediate | 851-CC GT units
9300 | Transmission system problems other than catastrophes (do not include switchyard problems in this category; see codes 3600 to 3629) | External | Miscellaneous (External) | U1 | Forced - Immediate | 2018 | Gas | GG | 851 | CC GT units | MRO | Summer | 8009.975 | 200.5 | 1 | 1 | 9300-Transmission system problems other than catastrophes (do not include switchyard problems in this category; see codes 3600 to 3629) | U1-Forced - Immediate | 851-CC GT units
9300 | Transmission system problems other than catastrophes (do not include switchyard problems in this category; see codes 3600 to 3629) | External | Miscellaneous (External) | U1 | Forced - Immediate | 2018 | Gas | GG | 851 | CC GT units | NPCC | Winter | 1009.4 | 49 | 1 | 1 | 9300-Transmission system problems other than catastrophes (do not include switchyard problems in this category; see codes 3600 to 3629) | U1-Forced - Immediate | 851-CC GT units
9300 | Transmission system problems other than catastrophes (do not include switchyard problems in this category; see codes 3600 to 3629) | External | Miscellaneous (External) | SF | Startup Failure | 2018 | Gas | GG | 851 | CC GT units | SERC | Summer | 13078.9499 | 153 | 1 | 1 | 9300-Transmission system problems other than catastrophes (do not include switchyard problems in this category; see codes 3600 to 3629) | SF-Startup Failure | 851-CC GT units
9300 | Transmission system problems other than catastrophes (do not include switchyard problems in this category; see codes 3600 to 3629) | External | Miscellaneous (External) | U1 | Forced - Immediate | 2018 | Gas | GG | 851 | CC GT units | RFC | Off-Peak | 296.8666 | 122 | 2 | 2 | 9300-Transmission system problems other than catastrophes (do not include switchyard problems in this category; see codes 3600 to 3629) | U1-Forced - Immediate | 851-CC GT units
9300 | Transmission system problems other than catastrophes (do not include switchyard problems in this category; see codes 3600 to 3629) | External | Miscellaneous (External) | U1 | Forced - Immediate | 2018 | Gas | GG | 851 | CC GT units | WECC | Off-Peak | 566.8332 | 179 | 1 | 1 | 9300-Transmission system problems other than catastrophes (do not include switchyard problems in this category; see codes 3600 to 3629) | U1-Forced - Immediate | 851-CC GT units
9300 | Transmission system problems other than catastrophes (do not include switchyard problems in this category; see codes 3600 to 3629) | External | Miscellaneous (External) | U1 | Forced - Immediate | 2018 | Gas | GG | 851 | CC GT units | NPCC | Off-Peak | 8595 | 180 | 1 | 1 | 9300-Transmission system problems other than catastrophes (do not include switchyard problems in this category; see codes 3600 to 3629) | U1-Forced - Immediate | 851-CC GT units
9300 | Transmission system problems other than catastrophes (do not include switchyard problems in this category; see codes 3600 to 3629) | External | Miscellaneous (External) | U1 | Forced - Immediate | 2018 | Gas | GG | 851 | CC GT units | NPCC | Summer | 444.4666 | 236 | 1 | 1 | 9300-Transmission system problems other than catastrophes (do not include switchyard problems in this category; see codes 3600 to 3629) | U1-Forced - Immediate | 851-CC GT units
9300 | Transmission system problems other than catastrophes (do not include switchyard problems in this category; see codes 3600 to 3629) | External | Miscellaneous (External) | U1 | Forced - Immediate | 2018 | Gas | GG | 851 | CC GT units | WECC | Winter | 15312 | 87 | 1 | 1 | 9300-Transmission system problems other than catastrophes (do not include switchyard problems in this category; see codes 3600 to 3629) | U1-Forced - Immediate | 851-CC GT units
9300 | Transmission system problems other than catastrophes (do not include switchyard problems in this category; see codes 3600 to 3629) | External | Miscellaneous (External) | U2 | Forced - Delayed | 2018 | Gas | GG | 851 | CC GT units | SERC | Off-Peak | 2466.75 | 165 | 1 | 1 | 9300-Transmission system problems other than catastrophes (do not include switchyard problems in this category; see codes 3600 to 3629) | U2-Forced - Delayed | 851-CC GT units
9300 | Transmission system problems other than catastrophes (do not include switchyard problems in this category; see codes 3600 to 3629) | External | Miscellaneous (External) | D1 | Forced - Immediate | 2018 | Gas | GG | 851 | CC GT units | RFC | Off-Peak | 30.3283 | 58.7 | 1 | 1 | 9300-Transmission system problems other than catastrophes (do not include switchyard problems in this category; see codes 3600 to 3629) | D1-Forced - Immediate | 851-CC GT units
9300 | Transmission system problems other than catastrophes (do not include switchyard problems in this category; see codes 3600 to 3629) | External | Miscellaneous (External) | U1 | Forced - Immediate | 2018 | Gas | GG | 851 | CC GT units | WECC | Summer | 494.22 | 247.11 | 1 | 1 | 9300-Transmission system problems other than catastrophes (do not include switchyard problems in this category; see codes 3600 to 3629) | U1-Forced - Immediate | 851-CC GT units
9300 | Transmission system problems other than catastrophes (do not include switchyard problems in this category; see codes 3600 to 3629) | External | Miscellaneous (External) | D1 | Forced - Immediate | 2018 | Gas | GG | 851 | CC GT units | SERC | Off-Peak | 87.0833 | 20.9 | 1 | 1 | 9300-Transmission system problems other than catastrophes (do not include switchyard problems in this category; see codes 3600 to 3629) | D1-Forced - Immediate | 851-CC GT units
9300 | Transmission system problems other than catastrophes (do not include switchyard problems in this category; see codes 3600 to 3629) | External | Miscellaneous (External) | U1 | Forced - Immediate | 2018 | Gas | GG | 851 | CC GT units | WECC | Off-Peak | 657.6333 | 181 | 1 | 1 | 9300-Transmission system problems other than catastrophes (do not include switchyard problems in this category; see codes 3600 to 3629) | U1-Forced - Immediate | 851-CC GT units
9300 | Transmission system problems other than catastrophes (do not include switchyard problems in this category; see codes 3600 to 3629) | External | Miscellaneous (External) | U1 | Forced - Immediate | 2018 | Gas | GG | 851 | CC GT units | WECC | Off-Peak | 516.1666 | 163 | 1 | 1 | 9300-Transmission system problems other than catastrophes (do not include switchyard problems in this category; see codes 3600 to 3629) | U1-Forced - Immediate | 851-CC GT units
9300 | Transmission system problems other than catastrophes (do not include switchyard problems in this category; see codes 3600 to 3629) | External | Miscellaneous (External) | U1 | Forced - Immediate | 2018 | Gas | GG | 851 | CC GT units | NPCC | Off-Peak | 6705.3499 | 177 | 1 | 1 | 9300-Transmission system problems other than catastrophes (do not include switchyard problems in this category; see codes 3600 to 3629) | U1-Forced - Immediate | 851-CC GT units
9300 | Transmission system problems other than catastrophes (do not include switchyard problems in this category; see codes 3600 to 3629) | External | Miscellaneous (External) | U1 | Forced - Immediate | 2018 | Gas | GG | 851 | CC GT units | WECC | Summer | 76.5 | 153 | 2 | 2 | 9300-Transmission system problems other than catastrophes (do not include switchyard problems in this category; see codes 3600 to 3629) | U1-Forced - Immediate | 851-CC GT units
9300 | Transmission system problems other than catastrophes (do not include switchyard problems in this category; see codes 3600 to 3629) | External | Miscellaneous (External) | U1 | Forced - Immediate | 2018 | Gas | GG | 851 | CC GT units | MRO | Summer | 8892.175 | 200.5 | 1 | 1 | 9300-Transmission system problems other than catastrophes (do not include switchyard problems in this category; see codes 3600 to 3629) | U1-Forced - Immediate | 851-CC GT units
9300 | Transmission system problems other than catastrophes (do not include switchyard problems in this category; see codes 3600 to 3629) | External | Miscellaneous (External) | D1 | Forced - Immediate | 2018 | Gas | GG | 851 | CC GT units | SERC | Off-Peak | 86.6667 | 20.8 | 1 | 1 | 9300-Transmission system problems other than catastrophes (do not include switchyard problems in this category; see codes 3600 to 3629) | D1-Forced - Immediate | 851-CC GT units
9300 | Transmission system problems other than catastrophes (do not include switchyard problems in this category; see codes 3600 to 3629) | External | Miscellaneous (External) | U1 | Forced - Immediate | 2018 | Gas | GG | 851 | CC GT units | WECC | Summer | 153 | 153 | 2 | 2 | 9300-Transmission system problems other than catastrophes (do not include switchyard problems in this category; see codes 3600 to 3629) | U1-Forced - Immediate | 851-CC GT units
9300 | Transmission system problems other than catastrophes (do not include switchyard problems in this category; see codes 3600 to 3629) | External | Miscellaneous (External) | U1 | Forced - Immediate | 2018 | Gas | GG | 851 | CC GT units | SERC | Summer | 379.9499 | 153 | 1 | 1 | 9300-Transmission system problems other than catastrophes (do not include switchyard problems in this category; see codes 3600 to 3629) | U1-Forced - Immediate | 851-CC GT units
9300 | Transmission system problems other than catastrophes (do not include switchyard problems in this category; see codes 3600 to 3629) | External | Miscellaneous (External) | U1 | Forced - Immediate | 2018 | Gas | GG | 851 | CC GT units | WECC | Summer | 1268.2666 | 164 | 1 | 1 | 9300-Transmission system problems other than catastrophes (do not include switchyard problems in this category; see codes 3600 to 3629) | U1-Forced - Immediate | 851-CC GT units
9300 | Transmission system problems other than catastrophes (do not include switchyard problems in this category; see codes 3600 to 3629) | External | Miscellaneous (External) | D1 | Forced - Immediate | 2018 | Waste Heat | WH | 852 | CC steam units | RFC | Off-Peak | 33.4283 | 64.7 | 1 | 1 | 9300-Transmission system problems other than catastrophes (do not include switchyard problems in this category; see codes 3600 to 3629) | D1-Forced - Immediate | 852-CC steam units
9300 | Transmission system problems other than catastrophes (do not include switchyard problems in this category; see codes 3600 to 3629) | External | Miscellaneous (External) | U1 | Forced - Immediate | 2018 | Gas | GG | 852 | CC steam units | WECC | Off-Peak | 53.0667 | 16 | 1 | 1 | 9300-Transmission system problems other than catastrophes (do not include switchyard problems in this category; see codes 3600 to 3629) | U1-Forced - Immediate | 852-CC steam units
9300 | Transmission system problems other than catastrophes (do not include switchyard problems in this category; see codes 3600 to 3629) | External | Miscellaneous (External) | U1 | Forced - Immediate | 2018 | Gas | GG | 852 | CC steam units | WECC | Summer | 93 | 186 | 1 | 1 | 9300-Transmission system problems other than catastrophes (do not include switchyard problems in this category; see codes 3600 to 3629) | U1-Forced - Immediate | 852-CC steam units
9300 | Transmission system problems other than catastrophes (do not include switchyard problems in this category; see codes 3600 to 3629) | External | Miscellaneous (External) | U1 | Forced - Immediate | 2018 | Gas | GG | 852 | CC steam units | WECC | Winter | 572.225 | 243.5 | 1 | 1 | 9300-Transmission system problems other than catastrophes (do not include switchyard problems in this category; see codes 3600 to 3629) | U1-Forced - Immediate | 852-CC steam units
9300 | Transmission system problems other than catastrophes (do not include switchyard problems in this category; see codes 3600 to 3629) | External | Miscellaneous (External) | U1 | Forced - Immediate | 2018 | Waste Heat | WH | 852 | CC steam units | NPCC | Winter | 721 | 35 | 1 | 1 | 9300-Transmission system problems other than catastrophes (do not include switchyard problems in this category; see codes 3600 to 3629) | U1-Forced - Immediate | 852-CC steam units
9300 | Transmission system problems other than catastrophes (do not include switchyard problems in this category; see codes 3600 to 3629) | External | Miscellaneous (External) | U2 | Forced - Delayed | 2018 | Gas | GG | 852 | CC steam units | SERC | Winter | 11165.3332 | 158 | 1 | 1 | 9300-Transmission system problems other than catastrophes (do not include switchyard problems in this category; see codes 3600 to 3629) | U2-Forced - Delayed | 852-CC steam units
9300 | Transmission system problems other than catastrophes (do not include switchyard problems in this category; see codes 3600 to 3629) | External | Miscellaneous (External) | U1 | Forced - Immediate | 2018 | Waste Heat | WH | 852 | CC steam units | MRO | Summer | 9606.55 | 229 | 1 | 1 | 9300-Transmission system problems other than catastrophes (do not include switchyard problems in this category; see codes 3600 to 3629) | U1-Forced - Immediate | 852-CC steam units
9300 | Transmission system problems other than catastrophes (do not include switchyard problems in this category; see codes 3600 to 3629) | External | Miscellaneous (External) | U1 | Forced - Immediate | 2018 | Waste Heat | WH | 852 | CC steam units | WECC | Winter | 7216 | 41 | 1 | 1 | 9300-Transmission system problems other than catastrophes (do not include switchyard problems in this category; see codes 3600 to 3629) | U1-Forced - Immediate | 852-CC steam units
9300 | Transmission system problems other than catastrophes (do not include switchyard problems in this category; see codes 3600 to 3629) | External | Miscellaneous (External) | U1 | Forced - Immediate | 2018 | Gas | GG | 852 | CC steam units | WECC | Summer | 186 | 186 | 1 | 1 | 9300-Transmission system problems other than catastrophes (do not include switchyard problems in this category; see codes 3600 to 3629) | U1-Forced - Immediate | 852-CC steam units
9300 | Transmission system problems other than catastrophes (do not include switchyard problems in this category; see codes 3600 to 3629) | External | Miscellaneous (External) | U1 | Forced - Immediate | 2018 | Waste Heat | WH | 852 | CC steam units | WECC | Summer | 97.3 | 21 | 1 | 1 | 9300-Transmission system problems other than catastrophes (do not include switchyard problems in this category; see codes 3600 to 3629) | U1-Forced - Immediate | 852-CC steam units
9300 | Transmission system problems other than catastrophes (do not include switchyard problems in this category; see codes 3600 to 3629) | External | Miscellaneous (External) | U1 | Forced - Immediate | 2018 | Waste Heat | WH | 852 | CC steam units | SERC | Winter | 1058.319 | 391.97 | 1 | 1 | 9300-Transmission system problems other than catastrophes (do not include switchyard problems in this category; see codes 3600 to 3629) | U1-Forced - Immediate | 852-CC steam units
9300 | Transmission system problems other than catastrophes (do not include switchyard problems in this category; see codes 3600 to 3629) | External | Miscellaneous (External) | D1 | Forced - Immediate | 2018 | Waste Heat | WH | 852 | CC steam units | WECC | Off-Peak | 85.2833 | 119 | 1 | 1 | 9300-Transmission system problems other than catastrophes (do not include switchyard problems in this category; see codes 3600 to 3629) | D1-Forced - Immediate | 852-CC steam units
9300 | Transmission system problems other than catastrophes (do not include switchyard problems in this category; see codes 3600 to 3629) | External | Miscellaneous (External) | D1 | Forced - Immediate | 2018 | Waste Heat | WH | 852 | CC steam units | NPCC | Summer | 240.125 | 127.5 | 1 | 1 | 9300-Transmission system problems other than catastrophes (do not include switchyard problems in this category; see codes 3600 to 3629) | D1-Forced - Immediate | 852-CC steam units
9300 | Transmission system problems other than catastrophes (do not include switchyard problems in this category; see codes 3600 to 3629) | External | Miscellaneous (External) | U1 | Forced - Immediate | 2018 | Waste Heat | WH | 852 | CC steam units | NPCC | Summer | 384.2665 | 262 | 1 | 1 | 9300-Transmission system problems other than catastrophes (do not include switchyard problems in this category; see codes 3600 to 3629) | U1-Forced - Immediate | 852-CC steam units
9300 | Transmission system problems other than catastrophes (do not include switchyard problems in this category; see codes 3600 to 3629) | External | Miscellaneous (External) | U1 | Forced - Immediate | 2018 | Waste Heat | WH | 852 | CC steam units | WECC | Summer | 58.8999 | 114 | 1 | 1 | 9300-Transmission system problems other than catastrophes (do not include switchyard problems in this category; see codes 3600 to 3629) | U1-Forced - Immediate | 852-CC steam units
9300 | Transmission system problems other than catastrophes (do not include switchyard problems in this category; see codes 3600 to 3629) | External | Miscellaneous (External) | U1 | Forced - Immediate | 2018 | Waste Heat | WH | 852 | CC steam units | WECC | Summer | 404.0575 | 146.93 | 1 | 1 | 9300-Transmission system problems other than catastrophes (do not include switchyard problems in this category; see codes 3600 to 3629) | U1-Forced - Immediate | 852-CC steam units
9300 | Transmission system problems other than catastrophes (do not include switchyard problems in this category; see codes 3600 to 3629) | External | Miscellaneous (External) | D1 | Forced - Immediate | 2018 | Gas | GG | 852 | CC steam units | SERC | Summer | 1963.5 | 231 | 1 | 1 | 9300-Transmission system problems other than catastrophes (do not include switchyard problems in this category; see codes 3600 to 3629) | D1-Forced - Immediate | 852-CC steam units
9300 | Transmission system problems other than catastrophes (do not include switchyard problems in this category; see codes 3600 to 3629) | External | Miscellaneous (External) | U1 | Forced - Immediate | 2018 | Waste Heat | WH | 852 | CC steam units | WECC | Off-Peak | 281.8333 | 89 | 1 | 1 | 9300-Transmission system problems other than catastrophes (do not include switchyard problems in this category; see codes 3600 to 3629) | U1-Forced - Immediate | 852-CC steam units
9300 | Transmission system problems other than catastrophes (do not include switchyard problems in this category; see codes 3600 to 3629) | External | Miscellaneous (External) | U1 | Forced - Immediate | 2018 | Waste Heat | WH | 852 | CC steam units | RFC | Off-Peak | 459.8999 | 189 | 1 | 1 | 9300-Transmission system problems other than catastrophes (do not include switchyard problems in this category; see codes 3600 to 3629) | U1-Forced - Immediate | 852-CC steam units
9300 | Transmission system problems other than catastrophes (do not include switchyard problems in this category; see codes 3600 to 3629) | External | Miscellaneous (External) | U1 | Forced - Immediate | 2018 | Waste Heat | WH | 852 | CC steam units | WECC | Off-Peak | 588.9999 | 186 | 1 | 1 | 9300-Transmission system problems other than catastrophes (do not include switchyard problems in this category; see codes 3600 to 3629) | U1-Forced - Immediate | 852-CC steam units
9300 | Transmission system problems other than catastrophes (do not include switchyard problems in this category; see codes 3600 to 3629) | External | Miscellaneous (External) | U1 | Forced - Immediate | 2018 | Gas | GG | 852 | CC steam units | SERC | Winter | 3571.7498 | 471 | 1 | 1 | 9300-Transmission system problems other than catastrophes (do not include switchyard problems in this category; see codes 3600 to 3629) | U1-Forced - Immediate | 852-CC steam units
9300 | Transmission system problems other than catastrophes (do not include switchyard problems in this category; see codes 3600 to 3629) | External | Miscellaneous (External) | U2 | Forced - Delayed | 2018 | Gas | GG | 860 | Co-generator Block | NPCC | Off-Peak | 264.575 | 55.7 | 1 | 1 | 9300-Transmission system problems other than catastrophes (do not include switchyard problems in this category; see codes 3600 to 3629) | U2-Forced - Delayed | 860-Co-generator Block
9300 | Transmission system problems other than catastrophes (do not include switchyard problems in this category; see codes 3600 to 3629) | External | Miscellaneous (External) | U1 | Forced - Immediate | 2018 | Gas | GG | 861 | CoG GT units | TRE | Summer | 3997.0833 | 181 | 1 | 1 | 9300-Transmission system problems other than catastrophes (do not include switchyard problems in this category; see codes 3600 to 3629) | U1-Forced - Immediate | 861-CoG GT units
9300 | Transmission system problems other than catastrophes (do not include switchyard problems in this category; see codes 3600 to 3629) | External | Miscellaneous (External) | U1 | Forced - Immediate | 2018 | Gas | GG | 861 | CoG GT units | TRE | Off-Peak | 113.3333 | 100 | 1 | 1 | 9300-Transmission system problems other than catastrophes (do not include switchyard problems in this category; see codes 3600 to 3629) | U1-Forced - Immediate | 861-CoG GT units
9300 | Transmission system problems other than catastrophes (do not include switchyard problems in this category; see codes 3600 to 3629) | External | Miscellaneous (External) | U1 | Forced - Immediate | 2018 | Gas | GG | 861 | CoG GT units | TRE | Summer | 3363.5833 | 181 | 1 | 1 | 9300-Transmission system problems other than catastrophes (do not include switchyard problems in this category; see codes 3600 to 3629) | U1-Forced - Immediate | 861-CoG GT units
9300 | Transmission system problems other than catastrophes (do not include switchyard problems in this category; see codes 3600 to 3629) | External | Miscellaneous (External) | D1 | Forced - Immediate | 2018 | Gas | GG | 861 | CoG GT units | WECC | Summer | 47.0333 | 17 | 1 | 1 | 9300-Transmission system problems other than catastrophes (do not include switchyard problems in this category; see codes 3600 to 3629) | D1-Forced - Immediate | 861-CoG GT units
9300 | Transmission system problems other than catastrophes (do not include switchyard problems in this category; see codes 3600 to 3629) | External | Miscellaneous (External) | U1 | Forced - Immediate | 2018 | Gas | GG | 861 | CoG GT units | TRE | Off-Peak | 14.3033 | 12.26 | 1 | 1 | 9300-Transmission system problems other than catastrophes (do not include switchyard problems in this category; see codes 3600 to 3629) | U1-Forced - Immediate | 861-CoG GT units
9300 | Transmission system problems other than catastrophes (do not include switchyard problems in this category; see codes 3600 to 3629) | External | Miscellaneous (External) | U1 | Forced - Immediate | 2018 | Gas | GG | 861 | CoG GT units | TRE | Off-Peak | 419.1999 | 192 | 1 | 1 | 9300-Transmission system problems other than catastrophes (do not include switchyard problems in this category; see codes 3600 to 3629) | U1-Forced - Immediate | 861-CoG GT units
9300 | Transmission system problems other than catastrophes (do not include switchyard problems in this category; see codes 3600 to 3629) | External | Miscellaneous (External) | U1 | Forced - Immediate | 2018 | Gas | GG | 861 | CoG GT units | TRE | Off-Peak | 796.8 | 192 | 1 | 1 | 9300-Transmission system problems other than catastrophes (do not include switchyard problems in this category; see codes 3600 to 3629) | U1-Forced - Immediate | 861-CoG GT units
9300 | Transmission system problems other than catastrophes (do not include switchyard problems in this category; see codes 3600 to 3629) | External | Miscellaneous (External) | U1 | Forced - Immediate | 2018 | Gas | GG | 861 | CoG GT units | TRE | Summer | 2805.5 | 181 | 1 | 1 | 9300-Transmission system problems other than catastrophes (do not include switchyard problems in this category; see codes 3600 to 3629) | U1-Forced - Immediate | 861-CoG GT units
9300 | Transmission system problems other than catastrophes (do not include switchyard problems in this category; see codes 3600 to 3629) | External | Miscellaneous (External) | D1 | Forced - Immediate | 2018 | Waste Heat | WH | 862 | CoG steam units | WECC | Summer | 35.9667 | 13 | 1 | 1 | 9300-Transmission system problems other than catastrophes (do not include switchyard problems in this category; see codes 3600 to 3629) | D1-Forced - Immediate | 862-CoG steam units
9300 | Transmission system problems other than catastrophes (do not include switchyard problems in this category; see codes 3600 to 3629) | External | Miscellaneous (External) | U1 | Forced - Immediate | 2018 | Waste Heat | WH | 862 | CoG steam units | TRE | Off-Peak | 1085.6 | 236 | 1 | 1 | 9300-Transmission system problems other than catastrophes (do not include switchyard problems in this category; see codes 3600 to 3629) | U1-Forced - Immediate | 862-CoG steam units
9300 | Transmission system problems other than catastrophes (do not include switchyard problems in this category; see codes 3600 to 3629) | External | Miscellaneous (External) | U1 | Forced - Immediate | 2018 | Waste Heat | WH | 862 | CoG steam units | TRE | Summer | 4503.6666 | 236 | 1 | 1 | 9300-Transmission system problems other than catastrophes (do not include switchyard problems in this category; see codes 3600 to 3629) | U1-Forced - Immediate | 862-CoG steam units
9305 | Ash disposal problem | External | Miscellaneous (External) | D1 | Forced - Immediate | 2018 | Coal | OS | 100 | Fossil-Steam | NPCC | Summer | 192.3 | 18 | 1 | 1 | 9305-Ash disposal problem | D1-Forced - Immediate | 100-Fossil-Steam
9305 | Ash disposal problem | External | Miscellaneous (External) | U1 | Forced - Immediate | 2018 | Coal | CC | 100 | Fossil-Steam | MRO | Summer | 46202.4162 | 745 | 1 | 1 | 9305-Ash disposal problem | U1-Forced - Immediate | 100-Fossil-Steam
9305 | Ash disposal problem | External | Miscellaneous (External) | D2 | Forced - Delayed | 2018 | Coal | CC | 100 | Fossil-Steam | SERC | Winter | 5070 | 507 | 1 | 1 | 9305-Ash disposal problem | D2-Forced - Delayed | 100-Fossil-Steam
9305 | Ash disposal problem | External | Miscellaneous (External) | U1 | Forced - Immediate | 2018 | Coal | CC | 100 | Fossil-Steam | MRO | Summer | 28744.5831 | 745 | 1 | 1 | 9305-Ash disposal problem | U1-Forced - Immediate | 100-Fossil-Steam
9305 | Ash disposal problem | External | Miscellaneous (External) | U2 | Forced - Delayed | 2018 | Coal | CC | 100 | Fossil-Steam | MRO | Summer | 109957.05 | 469 | 1 | 1 | 9305-Ash disposal problem | U2-Forced - Delayed | 100-Fossil-Steam
9310 | Operator training | External | Miscellaneous (External) | U1 | Forced - Immediate | 2018 | Coal | CC | 100 | Fossil-Steam | SERC | Winter | 22515 | 395 | 1 | 1 | 9310-Operator training | U1-Forced - Immediate | 100-Fossil-Steam
9310 | Operator training | External | Miscellaneous (External) | U1 | Forced - Immediate | 2018 | Gas | GG | 100 | Fossil-Steam | WECC | Off-Peak | 12 | 48 | 1 | 1 | 9310-Operator training | U1-Forced - Immediate | 100-Fossil-Steam
9310 | Operator training | External | Miscellaneous (External) | U1 | Forced - Immediate | 2018 | Gas | GG | 851 | CC GT units | MRO | Summer | 237.25 | 73 | 1 | 1 | 9310-Operator training | U1-Forced - Immediate | 851-CC GT units
9310 | Operator training | External | Miscellaneous (External) | D1 | Forced - Immediate | 2018 | Waste Heat | WH | 852 | CC steam units | MRO | Summer | 133.25 | 41 | 1 | 1 | 9310-Operator training | D1-Forced - Immediate | 852-CC steam units
9310 | Operator training | External | Miscellaneous (External) | D1 | Forced - Immediate | 2018 | Waste Heat | WH | 852 | CC steam units | MRO | Summer | 159.1667 | 5 | 1 | 1 | 9310-Operator training | D1-Forced - Immediate | 852-CC steam units
9320 | Other miscellaneous external problems | External | Miscellaneous (External) | D1 | Forced - Immediate | 2018 | Coal | CC | 100 | Fossil-Steam | RFC | Off-Peak | 2 | 1 | 1 | 2 | 9320-Other miscellaneous external problems | D1-Forced - Immediate | 100-Fossil-Steam
9320 | Other miscellaneous external problems | External | Miscellaneous (External) | D1 | Forced - Immediate | 2018 | Coal | CC | 100 | Fossil-Steam | RFC | Off-Peak | 8 | 1 | 1 | 1 | 9320-Other miscellaneous external problems | D1-Forced - Immediate | 100-Fossil-Steam
9320 | Other miscellaneous external problems | External | Miscellaneous (External) | D1 | Forced - Immediate | 2018 | Coal | CC | 100 | Fossil-Steam | SERC | Winter | 165 | 45 | 1 | 1 | 9320-Other miscellaneous external problems | D1-Forced - Immediate | 100-Fossil-Steam
9320 | Other miscellaneous external problems | External | Miscellaneous (External) | U1 | Forced - Immediate | 2018 | Gas | GG | 100 | Fossil-Steam | SERC | Off-Peak | 299 | 65 | 1 | 1 | 9320-Other miscellaneous external problems | U1-Forced - Immediate | 100-Fossil-Steam
9320 | Other miscellaneous external problems | External | Miscellaneous (External) | D1 | Forced - Immediate | 2018 | Coal | CC | 100 | Fossil-Steam | RFC | Off-Peak | 2622 | 228 | 1 | 1 | 9320-Other miscellaneous external problems | D1-Forced - Immediate | 100-Fossil-Steam
9320 | Other miscellaneous external problems | External | Miscellaneous (External) | D1 | Forced - Immediate | 2018 | Coal | CC | 100 | Fossil-Steam | SERC | Winter | 3276 | 19.5 | 2 | 2 | 9320-Other miscellaneous external problems | D1-Forced - Immediate | 100-Fossil-Steam
9320 | Other miscellaneous external problems | External | Miscellaneous (External) | D1 | Forced - Immediate | 2018 | Coal | CC | 100 | Fossil-Steam | SERC | Winter | 3696 | 22 | 2 | 2 | 9320-Other miscellaneous external problems | D1-Forced - Immediate | 100-Fossil-Steam
9320 | Other miscellaneous external problems | External | Miscellaneous (External) | D1 | Forced - Immediate | 2018 | Oil | OO | 100 | Fossil-Steam | NPCC | Winter | 26.9976 | 43.78 | 1 | 1 | 9320-Other miscellaneous external problems | D1-Forced - Immediate | 100-Fossil-Steam
9320 | Other miscellaneous external problems | External | Miscellaneous (External) | U2 | Forced - Delayed | 2018 | Coal | CC | 100 | Fossil-Steam | SERC | Summer | 11674.8916 | 135.1 | 1 | 1 | 9320-Other miscellaneous external problems | U2-Forced - Delayed | 100-Fossil-Steam
9320 | Other miscellaneous external problems | External | Miscellaneous (External) | D1 | Forced - Immediate | 2018 | Coal | CC | 100 | Fossil-Steam | RFC | Off-Peak | 6 | 1 | 1 | 1 | 9320-Other miscellaneous external problems | D1-Forced - Immediate | 100-Fossil-Steam
9320 | Other miscellaneous external problems | External | Miscellaneous (External) | D1 | Forced - Immediate | 2018 | Coal | CC | 100 | Fossil-Steam | RFC | Off-Peak | 1617 | 245 | 1 | 1 | 9320-Other miscellaneous external problems | D1-Forced - Immediate | 100-Fossil-Steam
9320 | Other miscellaneous external problems | External | Miscellaneous (External) | D1 | Forced - Immediate | 2018 | Coal | CC | 100 | Fossil-Steam | SERC | Off-Peak | 2304 | 32 | 2 | 2 | 9320-Other miscellaneous external problems | D1-Forced - Immediate | 100-Fossil-Steam
9320 | Other miscellaneous external problems | External | Miscellaneous (External) | D1 | Forced - Immediate | 2018 | Coal | CC | 100 | Fossil-Steam | MRO | Summer | 296.1667 | 5 | 1 | 1 | 9320-Other miscellaneous external problems | D1-Forced - Immediate | 100-Fossil-Steam
9320 | Other miscellaneous external problems | External | Miscellaneous (External) | D1 | Forced - Immediate | 2018 | Coal | CC | 100 | Fossil-Steam | SERC | Summer | 888 | 37 | 2 | 2 | 9320-Other miscellaneous external problems | D1-Forced - Immediate | 100-Fossil-Steam
9320 | Other miscellaneous external problems | External | Miscellaneous (External) | D1 | Forced - Immediate | 2018 | Coal | CC | 100 | Fossil-Steam | SERC | Summer | 1776 | 37 | 2 | 2 | 9320-Other miscellaneous external problems | D1-Forced - Immediate | 100-Fossil-Steam
9320 | Other miscellaneous external problems | External | Miscellaneous (External) | D1 | Forced - Immediate | 2018 | Coal | CC | 100 | Fossil-Steam | SERC | Winter | 588 | 24.5 | 2 | 2 | 9320-Other miscellaneous external problems | D1-Forced - Immediate | 100-Fossil-Steam
9320 | Other miscellaneous external problems | External | Miscellaneous (External) | D1 | Forced - Immediate | 2018 | Coal | CC | 100 | Fossil-Steam | RFC | Winter | 2979.6666 | 140 | 1 | 1 | 9320-Other miscellaneous external problems | D1-Forced - Immediate | 100-Fossil-Steam
9320 | Other miscellaneous external problems | External | Miscellaneous (External) | U1 | Forced - Immediate | 2018 | Coal | CC | 100 | Fossil-Steam | RFC | Off-Peak | 292.4666 | 82 | 1 | 1 | 9320-Other miscellaneous external problems | U1-Forced - Immediate | 100-Fossil-Steam
9320 | Other miscellaneous external problems | External | Miscellaneous (External) | U1 | Forced - Immediate | 2018 | Coal | CC | 100 | Fossil-Steam | RFC | Off-Peak | 59450 | 500 | 1 | 1 | 9320-Other miscellaneous external problems | U1-Forced - Immediate | 100-Fossil-Steam
9320 | Other miscellaneous external problems | External | Miscellaneous (External) | U1 | Forced - Immediate | 2018 | Coal | CC | 100 | Fossil-Steam | MRO | Winter | 5604.75 | 705 | 1 | 1 | 9320-Other miscellaneous external problems | U1-Forced - Immediate | 100-Fossil-Steam
9320 | Other miscellaneous external problems | External | Miscellaneous (External) | U1 | Forced - Immediate | 2018 | Gas | GG | 100 | Fossil-Steam | TRE | Off-Peak | 22528.3333 | 175 | 1 | 1 | 9320-Other miscellaneous external problems | U1-Forced - Immediate | 100-Fossil-Steam
9320 | Other miscellaneous external problems | External | Miscellaneous (External) | U1 | Forced - Immediate | 2018 | Gas | GG | 100 | Fossil-Steam | SERC | Winter | 340.1666 | 65 | 1 | 1 | 9320-Other miscellaneous external problems | U1-Forced - Immediate | 100-Fossil-Steam
9320 | Other miscellaneous external problems | External | Miscellaneous (External) | D1 | Forced - Immediate | 2018 | Coal | CC | 100 | Fossil-Steam | RFC | Off-Peak | 20 | 2 | 1 | 1 | 9320-Other miscellaneous external problems | D1-Forced - Immediate | 100-Fossil-Steam
9320 | Other miscellaneous external problems | External | Miscellaneous (External) | D1 | Forced - Immediate | 2018 | Coal | CC | 100 | Fossil-Steam | MRO | Summer | 80.25 | 45 | 1 | 1 | 9320-Other miscellaneous external problems | D1-Forced - Immediate | 100-Fossil-Steam
9320 | Other miscellaneous external problems | External | Miscellaneous (External) | D1 | Forced - Immediate | 2018 | Gas | GG | 100 | Fossil-Steam | WECC | Summer | 1.75 | 1 | 1 | 1 | 9320-Other miscellaneous external problems | D1-Forced - Immediate | 100-Fossil-Steam
9320 | Other miscellaneous external problems | External | Miscellaneous (External) | D1 | Forced - Immediate | 2018 | Oil | OO | 100 | Fossil-Steam | NPCC | Winter | 290.034 | 35.37 | 1 | 1 | 9320-Other miscellaneous external problems | D1-Forced - Immediate | 100-Fossil-Steam
9320 | Other miscellaneous external problems | External | Miscellaneous (External) | D1 | Forced - Immediate | 2018 | Oil | OO | 100 | Fossil-Steam | NPCC | Winter | 313.7331 | 362 | 1 | 1 | 9320-Other miscellaneous external problems | D1-Forced - Immediate | 100-Fossil-Steam
9320 | Other miscellaneous external problems | External | Miscellaneous (External) | D1 | Forced - Immediate | 2018 | Waste Heat | WH | 100 | Fossil-Steam | TRE | Summer | 9.6 | 7.2 | 1 | 1 | 9320-Other miscellaneous external problems | D1-Forced - Immediate | 100-Fossil-Steam
9320 | Other miscellaneous external problems | External | Miscellaneous (External) | SF | Startup Failure | 2018 | Gas | GG | 100 | Fossil-Steam | SERC | Winter | 753.0666 | 64 | 1 | 1 | 9320-Other miscellaneous external problems | SF-Startup Failure | 100-Fossil-Steam
9320 | Other miscellaneous external problems | External | Miscellaneous (External) | U1 | Forced - Immediate | 2018 | Coal | CC | 100 | Fossil-Steam | SERC | Summer | 789.7663 | 66.46 | 1 | 1 | 9320-Other miscellaneous external problems | U1-Forced - Immediate | 100-Fossil-Steam
9320 | Other miscellaneous external problems | External | Miscellaneous (External) | U1 | Forced - Immediate | 2018 | Oil | OO | 100 | Fossil-Steam | NPCC | Winter | 420.986 | 113.78 | 1 | 1 | 9320-Other miscellaneous external problems | U1-Forced - Immediate | 100-Fossil-Steam
9320 | Other miscellaneous external problems | External | Miscellaneous (External) | D1 | Forced - Immediate | 2018 | Coal | CC | 100 | Fossil-Steam | SERC | Winter | 468 | 19.5 | 2 | 4 | 9320-Other miscellaneous external problems | D1-Forced - Immediate | 100-Fossil-Steam
9320 | Other miscellaneous external problems | External | Miscellaneous (External) | D1 | Forced - Immediate | 2018 | Coal | CC | 100 | Fossil-Steam | WECC | Winter | 622.5 | 15 | 1 | 1 | 9320-Other miscellaneous external problems | D1-Forced - Immediate | 100-Fossil-Steam
9320 | Other miscellaneous external problems | External | Miscellaneous (External) | D1 | Forced - Immediate | 2018 | Gas | GG | 100 | Fossil-Steam | MRO | Off-Peak | 180.25 | 103 | 1 | 1 | 9320-Other miscellaneous external problems | D1-Forced - Immediate | 100-Fossil-Steam
9320 | Other miscellaneous external problems | External | Miscellaneous (External) | D1 | Forced - Immediate | 2018 | Gas | GG | 100 | Fossil-Steam | NPCC | Off-Peak | 321.5399 | 209.7 | 1 | 1 | 9320-Other miscellaneous external problems | D1-Forced - Immediate | 100-Fossil-Steam
9320 | Other miscellaneous external problems | External | Miscellaneous (External) | D1 | Forced - Immediate | 2018 | Oil | OO | 100 | Fossil-Steam | NPCC | Summer | 135 | 300 | 1 | 1 | 9320-Other miscellaneous external problems | D1-Forced - Immediate | 100-Fossil-Steam
9320 | Other miscellaneous external problems | External | Miscellaneous (External) | SF | Startup Failure | 2018 | Coal | CC | 100 | Fossil-Steam | MRO | Off-Peak | 12926.6665 | 554 | 1 | 1 | 9320-Other miscellaneous external problems | SF-Startup Failure | 100-Fossil-Steam
9320 | Other miscellaneous external problems | External | Miscellaneous (External) | SF | Startup Failure | 2018 | Gas | GG | 100 | Fossil-Steam | SERC | Winter | 1217.0666 | 64 | 1 | 1 | 9320-Other miscellaneous external problems | SF-Startup Failure | 100-Fossil-Steam
9320 | Other miscellaneous external problems | External | Miscellaneous (External) | U1 | Forced - Immediate | 2018 | Coal | CC | 100 | Fossil-Steam | RFC | Off-Peak | 127.4999 | 90 | 1 | 1 | 9320-Other miscellaneous external problems | U1-Forced - Immediate | 100-Fossil-Steam
9320 | Other miscellaneous external problems | External | Miscellaneous (External) | U1 | Forced - Immediate | 2018 | Coal | CC | 100 | Fossil-Steam | NPCC | Off-Peak | 1827.7905 | 466.67 | 1 | 1 | 9320-Other miscellaneous external problems | U1-Forced - Immediate | 100-Fossil-Steam
9320 | Other miscellaneous external problems | External | Miscellaneous (External) | U1 | Forced - Immediate | 2018 | Gas | GG | 100 | Fossil-Steam | TRE | Off-Peak | 3534.9166 | 169 | 1 | 1 | 9320-Other miscellaneous external problems | U1-Forced - Immediate | 100-Fossil-Steam
9320 | Other miscellaneous external problems | External | Miscellaneous (External) | D1 | Forced - Immediate | 2018 | Coal | CC | 100 | Fossil-Steam | RFC | Winter | 5 | 1 | 1 | 1 | 9320-Other miscellaneous external problems | D1-Forced - Immediate | 100-Fossil-Steam
9320 | Other miscellaneous external problems | External | Miscellaneous (External) | D1 | Forced - Immediate | 2018 | Coal | CC | 100 | Fossil-Steam | SERC | Winter | 1176 | 24.5 | 2 | 2 | 9320-Other miscellaneous external problems | D1-Forced - Immediate | 100-Fossil-Steam
9320 | Other miscellaneous external problems | External | Miscellaneous (External) | D1 | Forced - Immediate | 2018 | Gas | GG | 100 | Fossil-Steam | SERC | Summer | 245 | 28 | 1 | 1 | 9320-Other miscellaneous external problems | D1-Forced - Immediate | 100-Fossil-Steam
9320 | Other miscellaneous external problems | External | Miscellaneous (External) | D2 | Forced - Delayed | 2018 | Other | WD | 100 | Fossil-Steam | SERC | Summer | 156 | 26 | 1 | 2 | 9320-Other miscellaneous external problems | D2-Forced - Delayed | 100-Fossil-Steam
9320 | Other miscellaneous external problems | External | Miscellaneous (External) | U1 | Forced - Immediate | 2018 | Gas | GG | 100 | Fossil-Steam | SERC | Off-Peak | 93.5 | 66 | 1 | 1 | 9320-Other miscellaneous external problems | U1-Forced - Immediate | 100-Fossil-Steam
9320 | Other miscellaneous external problems | External | Miscellaneous (External) | U1 | Forced - Immediate | 2018 | Gas | GG | 100 | Fossil-Steam | SERC | Winter | 131.0833 | 65 | 1 | 1 | 9320-Other miscellaneous external problems | U1-Forced - Immediate | 100-Fossil-Steam
9320 | Other miscellaneous external problems | External | Miscellaneous (External) | D1 | Forced - Immediate | 2018 | Coal | CC | 100 | Fossil-Steam | RFC | Off-Peak | 22 | 1 | 1 | 1 | 9320-Other miscellaneous external problems | D1-Forced - Immediate | 100-Fossil-Steam
9320 | Other miscellaneous external problems | External | Miscellaneous (External) | D1 | Forced - Immediate | 2018 | Coal | CC | 100 | Fossil-Steam | SERC | Winter | 1056 | 22 | 2 | 6 | 9320-Other miscellaneous external problems | D1-Forced - Immediate | 100-Fossil-Steam
9320 | Other miscellaneous external problems | External | Miscellaneous (External) | D1 | Forced - Immediate | 2018 | Coal | CC | 100 | Fossil-Steam | SERC | Winter | 4224 | 22 | 2 | 2 | 9320-Other miscellaneous external problems | D1-Forced - Immediate | 100-Fossil-Steam
9320 | Other miscellaneous external problems | External | Miscellaneous (External) | D1 | Forced - Immediate | 2018 | Oil | OO | 100 | Fossil-Steam | NPCC | Winter | 253.872 | 105.78 | 1 | 1 | 9320-Other miscellaneous external problems | D1-Forced - Immediate | 100-Fossil-Steam
9320 | Other miscellaneous external problems | External | Miscellaneous (External) | D1 | Forced - Immediate | 2018 | Waste Heat | WH | 100 | Fossil-Steam | TRE | Summer | 3.3833 | 7 | 1 | 1 | 9320-Other miscellaneous external problems | D1-Forced - Immediate | 100-Fossil-Steam
9320 | Other miscellaneous external problems | External | Miscellaneous (External) | D2 | Forced - Delayed | 2018 | Other | WD | 100 | Fossil-Steam | SERC | Summer | 60 | 10 | 1 | 1 | 9320-Other miscellaneous external problems | D2-Forced - Delayed | 100-Fossil-Steam
9320 | Other miscellaneous external problems | External | Miscellaneous (External) | D2 | Forced - Delayed | 2018 | Other | WD | 100 | Fossil-Steam | SERC | Summer | 80 | 10 | 1 | 1 | 9320-Other miscellaneous external problems | D2-Forced - Delayed | 100-Fossil-Steam
9320 | Other miscellaneous external problems | External | Miscellaneous (External) | SF | Startup Failure | 2018 | Coal | CC | 100 | Fossil-Steam | RFC | Winter | 4407.5 | 410 | 1 | 1 | 9320-Other miscellaneous external problems | SF-Startup Failure | 100-Fossil-Steam
9320 | Other miscellaneous external problems | External | Miscellaneous (External) | U1 | Forced - Immediate | 2018 | Gas | GG | 100 | Fossil-Steam | MRO | Summer | 4860.8 | 448 | 1 | 1 | 9320-Other miscellaneous external problems | U1-Forced - Immediate | 100-Fossil-Steam
9320 | Other miscellaneous external problems | External | Miscellaneous (External) | U1 | Forced - Immediate | 2018 | Gas | GG | 100 | Fossil-Steam | WECC | Winter | 15480 | 215 | 2 | 2 | 9320-Other miscellaneous external problems | U1-Forced - Immediate | 100-Fossil-Steam
9320 | Other miscellaneous external problems | External | Miscellaneous (External) | D1 | Forced - Immediate | 2018 | Coal | CC | 100 | Fossil-Steam | RFC | Off-Peak | 5 | 1 | 1 | 1 | 9320-Other miscellaneous external problems | D1-Forced - Immediate | 100-Fossil-Steam
9320 | Other miscellaneous external problems | External | Miscellaneous (External) | D1 | Forced - Immediate | 2018 | Coal | CC | 100 | Fossil-Steam | RFC | Off-Peak | 6053.6665 | 220 | 1 | 1 | 9320-Other miscellaneous external problems | D1-Forced - Immediate | 100-Fossil-Steam
9320 | Other miscellaneous external problems | External | Miscellaneous (External) | D1 | Forced - Immediate | 2018 | Other | WD | 100 | Fossil-Steam | NPCC | Winter | 226.9417 | 24.1 | 1 | 1 | 9320-Other miscellaneous external problems | D1-Forced - Immediate | 100-Fossil-Steam
9320 | Other miscellaneous external problems | External | Miscellaneous (External) | D1 | Forced - Immediate | 2018 | Waste Heat | WH | 100 | Fossil-Steam | TRE | Summer | 9.96 | 7.2 | 1 | 1 | 9320-Other miscellaneous external problems | D1-Forced - Immediate | 100-Fossil-Steam
9320 | Other miscellaneous external problems | External | Miscellaneous (External) | U1 | Forced - Immediate | 2018 | Coal | CC | 100 | Fossil-Steam | RFC | Off-Peak | 331.5 | 90 | 1 | 1 | 9320-Other miscellaneous external problems | U1-Forced - Immediate | 100-Fossil-Steam
9320 | Other miscellaneous external problems | External | Miscellaneous (External) | U1 | Forced - Immediate | 2018 | Coal | CC | 100 | Fossil-Steam | RFC | Off-Peak | 41687.75 | 505 | 1 | 1 | 9320-Other miscellaneous external problems | U1-Forced - Immediate | 100-Fossil-Steam
9320 | Other miscellaneous external problems | External | Miscellaneous (External) | U1 | Forced - Immediate | 2018 | Coal | CC | 100 | Fossil-Steam | SERC | Summer | 38610.6 | 174 | 1 | 1 | 9320-Other miscellaneous external problems | U1-Forced - Immediate | 100-Fossil-Steam
9320 | Other miscellaneous external problems | External | Miscellaneous (External) | U1 | Forced - Immediate | 2018 | Gas | GG | 100 | Fossil-Steam | SERC | Off-Peak | 636.9 | 66 | 1 | 1 | 9320-Other miscellaneous external problems | U1-Forced - Immediate | 100-Fossil-Steam
9320 | Other miscellaneous external problems | External | Miscellaneous (External) | U1 | Forced - Immediate | 2018 | Gas | GG | 100 | Fossil-Steam | SERC | Winter | 403 | 65 | 1 | 1 | 9320-Other miscellaneous external problems | U1-Forced - Immediate | 100-Fossil-Steam
9320 | Other miscellaneous external problems | External | Miscellaneous (External) | U1 | Forced - Immediate | 2018 | Oil | OO | 100 | Fossil-Steam | NPCC | Winter | 130.847 | 113.78 | 1 | 1 | 9320-Other miscellaneous external problems | U1-Forced - Immediate | 100-Fossil-Steam
9320 | Other miscellaneous external problems | External | Miscellaneous (External) | U2 | Forced - Delayed | 2018 | Coal | CC | 100 | Fossil-Steam | SERC | Summer | 12150.1745 | 260.92 | 1 | 1 | 9320-Other miscellaneous external problems | U2-Forced - Delayed | 100-Fossil-Steam
9320 | Other miscellaneous external problems | External | Miscellaneous (External) | D2 | Forced - Delayed | 2018 | Nuclear | NU | 200 | Nuclear | SERC | Summer | 9720.7119 | 322.59 | 1 | 1 | 9320-Other miscellaneous external problems | D2-Forced - Delayed | 200-Nuclear
9320 | Other miscellaneous external problems | External | Miscellaneous (External) | D2 | Forced - Delayed | 2018 | Nuclear | NU | 200 | Nuclear | SERC | Summer | 23137.4381 | 302.78 | 1 | 1 | 9320-Other miscellaneous external problems | D2-Forced - Delayed | 200-Nuclear
9320 | Other miscellaneous external problems | External | Miscellaneous (External) | D2 | Forced - Delayed | 2018 | Nuclear | NU | 200 | Nuclear | SERC | Off-Peak | 3422 | 70.8 | 1 | 1 | 9320-Other miscellaneous external problems | D2-Forced - Delayed | 200-Nuclear
9320 | Other miscellaneous external problems | External | Miscellaneous (External) | D2 | Forced - Delayed | 2018 | Nuclear | NU | 200 | Nuclear | SERC | Off-Peak | 405.105 | 71.7 | 1 | 1 | 9320-Other miscellaneous external problems | D2-Forced - Delayed | 200-Nuclear
9320 | Other miscellaneous external problems | External | Miscellaneous (External) | D2 | Forced - Delayed | 2018 | Nuclear | NU | 200 | Nuclear | SERC | Summer | 4173.3183 | 63.65 | 1 | 1 | 9320-Other miscellaneous external problems | D2-Forced - Delayed | 200-Nuclear
9320 | Other miscellaneous external problems | External | Miscellaneous (External) | D2 | Forced - Delayed | 2018 | Nuclear | NU | 200 | Nuclear | SERC | Off-Peak | 10301.46 | 73.06 | 1 | 1 | 9320-Other miscellaneous external problems | D2-Forced - Delayed | 200-Nuclear
9320 | Other miscellaneous external problems | External | Miscellaneous (External) | D2 | Forced - Delayed | 2018 | Nuclear | NU | 200 | Nuclear | SERC | Summer | 12891.8166 | 74.02 | 1 | 1 | 9320-Other miscellaneous external problems | D2-Forced - Delayed | 200-Nuclear
9320 | Other miscellaneous external problems | External | Miscellaneous (External) | D1 | Forced - Immediate | 2018 | Gas | GG | 300 | Gas Turbine/Jet Engine (Simple Cycle Operation) | WECC | Off-Peak | 414.7 | 22 | 1 | 1 | 9320-Other miscellaneous external problems | D1-Forced - Immediate | 300-Gas Turbine/Jet Engine (Simple Cycle Operation)
9320 | Other miscellaneous external problems | External | Miscellaneous (External) | D1 | Forced - Immediate | 2018 | Gas | GG | 300 | Gas Turbine/Jet Engine (Simple Cycle Operation) | WECC | Summer | 240 | 20 | 1 | 1 | 9320-Other miscellaneous external problems | D1-Forced - Immediate | 300-Gas Turbine/Jet Engine (Simple Cycle Operation)
9320 | Other miscellaneous external problems | External | Miscellaneous (External) | U1 | Forced - Immediate | 2018 | Gas | GG | 300 | Gas Turbine/Jet Engine (Simple Cycle Operation) | TRE | Off-Peak | 54.2667 | 44 | 1 | 1 | 9320-Other miscellaneous external problems | U1-Forced - Immediate | 300-Gas Turbine/Jet Engine (Simple Cycle Operation)
9320 | Other miscellaneous external problems | External | Miscellaneous (External) | U1 | Forced - Immediate | 2018 | Gas | GG | 300 | Gas Turbine/Jet Engine (Simple Cycle Operation) | SERC | Off-Peak | 73.3833 | 37 | 3 | 5 | 9320-Other miscellaneous external problems | U1-Forced - Immediate | 300-Gas Turbine/Jet Engine (Simple Cycle Operation)
9320 | Other miscellaneous external problems | External | Miscellaneous (External) | U1 | Forced - Immediate | 2018 | Gas | GG | 300 | Gas Turbine/Jet Engine (Simple Cycle Operation) | SERC | Off-Peak | 147.3833 | 37 | 3 | 3 | 9320-Other miscellaneous external problems | U1-Forced - Immediate | 300-Gas Turbine/Jet Engine (Simple Cycle Operation)
9320 | Other miscellaneous external problems | External | Miscellaneous (External) | U1 | Forced - Immediate | 2018 | Gas | GG | 300 | Gas Turbine/Jet Engine (Simple Cycle Operation) | SERC | Off-Peak | 212.1 | 42 | 1 | 1 | 9320-Other miscellaneous external problems | U1-Forced - Immediate | 300-Gas Turbine/Jet Engine (Simple Cycle Operation)
9320 | Other miscellaneous external problems | External | Miscellaneous (External) | U1 | Forced - Immediate | 2018 | Gas | GG | 300 | Gas Turbine/Jet Engine (Simple Cycle Operation) | SERC | Off-Peak | 214.2833 | 43 | 4 | 7 | 9320-Other miscellaneous external problems | U1-Forced - Immediate | 300-Gas Turbine/Jet Engine (Simple Cycle Operation)
9320 | Other miscellaneous external problems | External | Miscellaneous (External) | U1 | Forced - Immediate | 2018 | Gas | GG | 300 | Gas Turbine/Jet Engine (Simple Cycle Operation) | TRE | Off-Peak | 227.3333 | 44 | 1 | 1 | 9320-Other miscellaneous external problems | U1-Forced - Immediate | 300-Gas Turbine/Jet Engine (Simple Cycle Operation)
9320 | Other miscellaneous external problems | External | Miscellaneous (External) | U1 | Forced - Immediate | 2018 | Gas | GG | 300 | Gas Turbine/Jet Engine (Simple Cycle Operation) | SERC | Off-Peak | 255.4667 | 32 | 4 | 5 | 9320-Other miscellaneous external problems | U1-Forced - Immediate | 300-Gas Turbine/Jet Engine (Simple Cycle Operation)
9320 | Other miscellaneous external problems | External | Miscellaneous (External) | U1 | Forced - Immediate | 2018 | Gas | GG | 300 | Gas Turbine/Jet Engine (Simple Cycle Operation) | SERC | Off-Peak | 300.2833 | 43 | 3 | 3 | 9320-Other miscellaneous external problems | U1-Forced - Immediate | 300-Gas Turbine/Jet Engine (Simple Cycle Operation)
9320 | Other miscellaneous external problems | External | Miscellaneous (External) | U1 | Forced - Immediate | 2018 | Gas | GG | 300 | Gas Turbine/Jet Engine (Simple Cycle Operation) | SERC | Off-Peak | 515.2833 | 43 | 3 | 3 | 9320-Other miscellaneous external problems | U1-Forced - Immediate | 300-Gas Turbine/Jet Engine (Simple Cycle Operation)
9320 | Other miscellaneous external problems | External | Miscellaneous (External) | U1 | Forced - Immediate | 2018 | Gas | GG | 300 | Gas Turbine/Jet Engine (Simple Cycle Operation) | SERC | Off-Peak | 517.3833 | 37 | 3 | 3 | 9320-Other miscellaneous external problems | U1-Forced - Immediate | 300-Gas Turbine/Jet Engine (Simple Cycle Operation)
9320 | Other miscellaneous external problems | External | Miscellaneous (External) | U1 | Forced - Immediate | 2018 | Gas | GG | 300 | Gas Turbine/Jet Engine (Simple Cycle Operation) | TRE | Off-Peak | 594.7333 | 44 | 2 | 2 | 9320-Other miscellaneous external problems | U1-Forced - Immediate | 300-Gas Turbine/Jet Engine (Simple Cycle Operation)
9320 | Other miscellaneous external problems | External | Miscellaneous (External) | U1 | Forced - Immediate | 2018 | Gas | GG | 300 | Gas Turbine/Jet Engine (Simple Cycle Operation) | SERC | Off-Peak | 629.3 | 42 | 3 | 7 | 9320-Other miscellaneous external problems | U1-Forced - Immediate | 300-Gas Turbine/Jet Engine (Simple Cycle Operation)
9320 | Other miscellaneous external problems | External | Miscellaneous (External) | U1 | Forced - Immediate | 2018 | Gas | GG | 300 | Gas Turbine/Jet Engine (Simple Cycle Operation) | MRO | Off-Peak | 1008 | 168 | 1 | 1 | 9320-Other miscellaneous external problems | U1-Forced - Immediate | 300-Gas Turbine/Jet Engine (Simple Cycle Operation)
9320 | Other miscellaneous external problems | External | Miscellaneous (External) | U1 | Forced - Immediate | 2018 | Gas | GG | 300 | Gas Turbine/Jet Engine (Simple Cycle Operation) | SERC | Off-Peak | 4031.3 | 42 | 2 | 2 | 9320-Other miscellaneous external problems | U1-Forced - Immediate | 300-Gas Turbine/Jet Engine (Simple Cycle Operation)
9320 | Other miscellaneous external problems | External | Miscellaneous (External) | U1 | Forced - Immediate | 2018 | Gas | GG | 300 | Gas Turbine/Jet Engine (Simple Cycle Operation) | SERC | Off-Peak | 6105 | 185 | 3 | 3 | 9320-Other miscellaneous external problems | U1-Forced - Immediate | 300-Gas Turbine/Jet Engine (Simple Cycle Operation)
9320 | Other miscellaneous external problems | External | Miscellaneous (External) | U1 | Forced - Immediate | 2018 | Gas | GG | 300 | Gas Turbine/Jet Engine (Simple Cycle Operation) | SERC | Summer | 34.4167 | 35 | 3 | 3 | 9320-Other miscellaneous external problems | U1-Forced - Immediate | 300-Gas Turbine/Jet Engine (Simple Cycle Operation)
9320 | Other miscellaneous external problems | External | Miscellaneous (External) | U1 | Forced - Immediate | 2018 | Gas | GG | 300 | Gas Turbine/Jet Engine (Simple Cycle Operation) | SERC | Summer | 73 | 73 | 1 | 1 | 9320-Other miscellaneous external problems | U1-Forced - Immediate | 300-Gas Turbine/Jet Engine (Simple Cycle Operation)
9320 | Other miscellaneous external problems | External | Miscellaneous (External) | U1 | Forced - Immediate | 2018 | Gas | GG | 300 | Gas Turbine/Jet Engine (Simple Cycle Operation) | MRO | Summer | 351.9999 | 96 | 1 | 1 | 9320-Other miscellaneous external problems | U1-Forced - Immediate | 300-Gas Turbine/Jet Engine (Simple Cycle Operation)
9320 | Other miscellaneous external problems | External | Miscellaneous (External) | U1 | Forced - Immediate | 2018 | Gas | GG | 300 | Gas Turbine/Jet Engine (Simple Cycle Operation) | SERC | Winter | 43.2667 | 44 | 3 | 3 | 9320-Other miscellaneous external problems | U1-Forced - Immediate | 300-Gas Turbine/Jet Engine (Simple Cycle Operation)
9320 | Other miscellaneous external problems | External | Miscellaneous (External) | U1 | Forced - Immediate | 2018 | Gas | GG | 300 | Gas Turbine/Jet Engine (Simple Cycle Operation) | SERC | Winter | 439.2667 | 44 | 3 | 3 | 9320-Other miscellaneous external problems | U1-Forced - Immediate | 300-Gas Turbine/Jet Engine (Simple Cycle Operation)
9320 | Other miscellaneous external problems | External | Miscellaneous (External) | U1 | Forced - Immediate | 2018 | Gas | GG | 300 | Gas Turbine/Jet Engine (Simple Cycle Operation) | SERC | Winter | 674.25 | 45 | 3 | 3 | 9320-Other miscellaneous external problems | U1-Forced - Immediate | 300-Gas Turbine/Jet Engine (Simple Cycle Operation)
9320 | Other miscellaneous external problems | External | Miscellaneous (External) | U1 | Forced - Immediate | 2018 | Gas | GG | 300 | Gas Turbine/Jet Engine (Simple Cycle Operation) | SERC | Winter | 923.2667 | 44 | 3 | 3 | 9320-Other miscellaneous external problems | U1-Forced - Immediate | 300-Gas Turbine/Jet Engine (Simple Cycle Operation)
9320 | Other miscellaneous external problems | External | Miscellaneous (External) | U1 | Forced - Immediate | 2018 | Gas | GG | 300 | Gas Turbine/Jet Engine (Simple Cycle Operation) | SERC | Winter | 1187.2667 | 44 | 3 | 3 | 9320-Other miscellaneous external problems | U1-Forced - Immediate | 300-Gas Turbine/Jet Engine (Simple Cycle Operation)
9320 | Other miscellaneous external problems | External | Miscellaneous (External) | U1 | Forced - Immediate | 2018 | Gas | GG | 300 | Gas Turbine/Jet Engine (Simple Cycle Operation) | SERC | Winter | 2991.2667 | 44 | 3 | 3 | 9320-Other miscellaneous external problems | U1-Forced - Immediate | 300-Gas Turbine/Jet Engine (Simple Cycle Operation)
9320 | Other miscellaneous external problems | External | Miscellaneous (External) | U1 | Forced - Immediate | 2018 | Gas | GG | 300 | Gas Turbine/Jet Engine (Simple Cycle Operation) | SERC | Winter | 3519.2667 | 44 | 3 | 3 | 9320-Other miscellaneous external problems | U1-Forced - Immediate | 300-Gas Turbine/Jet Engine (Simple Cycle Operation)
9320 | Other miscellaneous external problems | External | Miscellaneous (External) | U1 | Forced - Immediate | 2018 | Gas | GG | 300 | Gas Turbine/Jet Engine (Simple Cycle Operation) | SERC | Winter | 7215.2667 | 44 | 3 | 3 | 9320-Other miscellaneous external problems | U1-Forced - Immediate | 300-Gas Turbine/Jet Engine (Simple Cycle Operation)
9320 | Other miscellaneous external problems | External | Miscellaneous (External) | U1 | Forced - Immediate | 2018 | Oil | DI | 300 | Gas Turbine/Jet Engine (Simple Cycle Operation) | RFC | Off-Peak | 1039.2833 | 49.1 | 1 | 1 | 9320-Other miscellaneous external problems | U1-Forced - Immediate | 300-Gas Turbine/Jet Engine (Simple Cycle Operation)
9320 | Other miscellaneous external problems | External | Miscellaneous (External) | D1 | Forced - Immediate | 2018 | Gas | GG | 300 | Gas Turbine/Jet Engine (Simple Cycle Operation) | WECC | Summer | 22.5 | 45 | 1 | 1 | 9320-Other miscellaneous external problems | D1-Forced - Immediate | 300-Gas Turbine/Jet Engine (Simple Cycle Operation)
9320 | Other miscellaneous external problems | External | Miscellaneous (External) | U1 | Forced - Immediate | 2018 | Gas | GG | 300 | Gas Turbine/Jet Engine (Simple Cycle Operation) | WECC | Off-Peak | 22.275 | 49.5 | 1 | 1 | 9320-Other miscellaneous external problems | U1-Forced - Immediate | 300-Gas Turbine/Jet Engine (Simple Cycle Operation)
9320 | Other miscellaneous external problems | External | Miscellaneous (External) | U1 | Forced - Immediate | 2018 | Gas | GG | 300 | Gas Turbine/Jet Engine (Simple Cycle Operation) | SERC | Off-Peak | 125.3 | 42 | 2 | 2 | 9320-Other miscellaneous external problems | U1-Forced - Immediate | 300-Gas Turbine/Jet Engine (Simple Cycle Operation)
9320 | Other miscellaneous external problems | External | Miscellaneous (External) | U1 | Forced - Immediate | 2018 | Gas | GG | 300 | Gas Turbine/Jet Engine (Simple Cycle Operation) | SERC | Off-Peak | 184.3833 | 37 | 3 | 3 | 9320-Other miscellaneous external problems | U1-Forced - Immediate | 300-Gas Turbine/Jet Engine (Simple Cycle Operation)
9320 | Other miscellaneous external problems | External | Miscellaneous (External) | U1 | Forced - Immediate | 2018 | Gas | GG | 300 | Gas Turbine/Jet Engine (Simple Cycle Operation) | SERC | Off-Peak | 223.4667 | 32 | 3 | 3 | 9320-Other miscellaneous external problems | U1-Forced - Immediate | 300-Gas Turbine/Jet Engine (Simple Cycle Operation)
9320 | Other miscellaneous external problems | External | Miscellaneous (External) | U1 | Forced - Immediate | 2018 | Gas | GG | 300 | Gas Turbine/Jet Engine (Simple Cycle Operation) | SERC | Off-Peak | 254.9333 | 32 | 4 | 7 | 9320-Other miscellaneous external problems | U1-Forced - Immediate | 300-Gas Turbine/Jet Engine (Simple Cycle Operation)
9320 | Other miscellaneous external problems | External | Miscellaneous (External) | U1 | Forced - Immediate | 2018 | Gas | GG | 300 | Gas Turbine/Jet Engine (Simple Cycle Operation) | SERC | Off-Peak | 385.5666 | 43 | 4 | 4 | 9320-Other miscellaneous external problems | U1-Forced - Immediate | 300-Gas Turbine/Jet Engine (Simple Cycle Operation)
9320 | Other miscellaneous external problems | External | Miscellaneous (External) | U1 | Forced - Immediate | 2018 | Gas | GG | 300 | Gas Turbine/Jet Engine (Simple Cycle Operation) | SERC | Off-Peak | 461.3 | 42 | 3 | 3 | 9320-Other miscellaneous external problems | U1-Forced - Immediate | 300-Gas Turbine/Jet Engine (Simple Cycle Operation)
9320 | Other miscellaneous external problems | External | Miscellaneous (External) | U1 | Forced - Immediate | 2018 | Gas | GG | 300 | Gas Turbine/Jet Engine (Simple Cycle Operation) | SERC | Off-Peak | 665.0666 | 172 | 1 | 1 | 9320-Other miscellaneous external problems | U1-Forced - Immediate | 300-Gas Turbine/Jet Engine (Simple Cycle Operation)
9320 | Other miscellaneous external problems | External | Miscellaneous (External) | U1 | Forced - Immediate | 2018 | Gas | GG | 300 | Gas Turbine/Jet Engine (Simple Cycle Operation) | SERC | Off-Peak | 2008.1 | 43 | 1 | 1 | 9320-Other miscellaneous external problems | U1-Forced - Immediate | 300-Gas Turbine/Jet Engine (Simple Cycle Operation)
9320 | Other miscellaneous external problems | External | Miscellaneous (External) | U1 | Forced - Immediate | 2018 | Gas | GG | 300 | Gas Turbine/Jet Engine (Simple Cycle Operation) | SERC | Off-Peak | 3989.3 | 42 | 2 | 2 | 9320-Other miscellaneous external problems | U1-Forced - Immediate | 300-Gas Turbine/Jet Engine (Simple Cycle Operation)
9320 | Other miscellaneous external problems | External | Miscellaneous (External) | U1 | Forced - Immediate | 2018 | Gas | GG | 300 | Gas Turbine/Jet Engine (Simple Cycle Operation) | SERC | Off-Peak | 157749.5 | 185 | 1 | 1 | 9320-Other miscellaneous external problems | U1-Forced - Immediate | 300-Gas Turbine/Jet Engine (Simple Cycle Operation)
9320 | Other miscellaneous external problems | External | Miscellaneous (External) | U1 | Forced - Immediate | 2018 | Gas | GG | 300 | Gas Turbine/Jet Engine (Simple Cycle Operation) | SERC | Off-Peak | 157777.25 | 185 | 1 | 1 | 9320-Other miscellaneous external problems | U1-Forced - Immediate | 300-Gas Turbine/Jet Engine (Simple Cycle Operation)
9320 | Other miscellaneous external problems | External | Miscellaneous (External) | U1 | Forced - Immediate | 2018 | Gas | GG | 300 | Gas Turbine/Jet Engine (Simple Cycle Operation) | WECC | Summer | 108.9 | 54 | 1 | 1 | 9320-Other miscellaneous external problems | U1-Forced - Immediate | 300-Gas Turbine/Jet Engine (Simple Cycle Operation)
9320 | Other miscellaneous external problems | External | Miscellaneous (External) | U1 | Forced - Immediate | 2018 | Gas | GG | 300 | Gas Turbine/Jet Engine (Simple Cycle Operation) | WECC | Summer | 127.4583 | 47.5 | 1 | 1 | 9320-Other miscellaneous external problems | U1-Forced - Immediate | 300-Gas Turbine/Jet Engine (Simple Cycle Operation)
9320 | Other miscellaneous external problems | External | Miscellaneous (External) | U1 | Forced - Immediate | 2018 | Gas | GG | 300 | Gas Turbine/Jet Engine (Simple Cycle Operation) | NPCC | Summer | 132.3333 | 20 | 2 | 2 | 9320-Other miscellaneous external problems | U1-Forced - Immediate | 300-Gas Turbine/Jet Engine (Simple Cycle Operation)
9320 | Other miscellaneous external problems | External | Miscellaneous (External) | U1 | Forced - Immediate | 2018 | Gas | GG | 300 | Gas Turbine/Jet Engine (Simple Cycle Operation) | WECC | Summer | 189.2083 | 47.5 | 1 | 1 | 9320-Other miscellaneous external problems | U1-Forced - Immediate | 300-Gas Turbine/Jet Engine (Simple Cycle Operation)
9320 | Other miscellaneous external problems | External | Miscellaneous (External) | U1 | Forced - Immediate | 2018 | Gas | GG | 300 | Gas Turbine/Jet Engine (Simple Cycle Operation) | WECC | Summer | 251.4666 | 46 | 1 | 1 | 9320-Other miscellaneous external problems | U1-Forced - Immediate | 300-Gas Turbine/Jet Engine (Simple Cycle Operation)
9320 | Other miscellaneous external problems | External | Miscellaneous (External) | U1 | Forced - Immediate | 2018 | Gas | GG | 300 | Gas Turbine/Jet Engine (Simple Cycle Operation) | WECC | Summer | 496.65 | 49.5 | 1 | 1 | 9320-Other miscellaneous external problems | U1-Forced - Immediate | 300-Gas Turbine/Jet Engine (Simple Cycle Operation)
9320 | Other miscellaneous external problems | External | Miscellaneous (External) | U1 | Forced - Immediate | 2018 | Gas | GG | 300 | Gas Turbine/Jet Engine (Simple Cycle Operation) | MRO | Summer | 984.75 | 45 | 3 | 3 | 9320-Other miscellaneous external problems | U1-Forced - Immediate | 300-Gas Turbine/Jet Engine (Simple Cycle Operation)
9320 | Other miscellaneous external problems | External | Miscellaneous (External) | U1 | Forced - Immediate | 2018 | Gas | GG | 300 | Gas Turbine/Jet Engine (Simple Cycle Operation) | SERC | Winter | 134.25 | 45 | 3 | 6 | 9320-Other miscellaneous external problems | U1-Forced - Immediate | 300-Gas Turbine/Jet Engine (Simple Cycle Operation)
9320 | Other miscellaneous external problems | External | Miscellaneous (External) | U1 | Forced - Immediate | 2018 | Gas | GG | 300 | Gas Turbine/Jet Engine (Simple Cycle Operation) | SERC | Winter | 183.2333 | 46 | 4 | 4 | 9320-Other miscellaneous external problems | U1-Forced - Immediate | 300-Gas Turbine/Jet Engine (Simple Cycle Operation)
9320 | Other miscellaneous external problems | External | Miscellaneous (External) | U1 | Forced - Immediate | 2018 | Gas | GG | 300 | Gas Turbine/Jet Engine (Simple Cycle Operation) | SERC | Winter | 307.2667 | 44 | 3 | 5 | 9320-Other miscellaneous external problems | U1-Forced - Immediate | 300-Gas Turbine/Jet Engine (Simple Cycle Operation)
9320 | Other miscellaneous external problems | External | Miscellaneous (External) | U1 | Forced - Immediate | 2018 | Gas | GG | 300 | Gas Turbine/Jet Engine (Simple Cycle Operation) | SERC | Winter | 764.25 | 45 | 3 | 6 | 9320-Other miscellaneous external problems | U1-Forced - Immediate | 300-Gas Turbine/Jet Engine (Simple Cycle Operation)
9320 | Other miscellaneous external problems | External | Miscellaneous (External) | U1 | Forced - Immediate | 2018 | Oil | DI | 300 | Gas Turbine/Jet Engine (Simple Cycle Operation) | SERC | Summer | 67.5 | 27 | 1 | 1 | 9320-Other miscellaneous external problems | U1-Forced - Immediate | 300-Gas Turbine/Jet Engine (Simple Cycle Operation)
9320 | Other miscellaneous external problems | External | Miscellaneous (External) | D1 | Forced - Immediate | 2018 | Oil | DI | 300 | Gas Turbine/Jet Engine (Simple Cycle Operation) | NPCC | Winter | 14.8 | 74 | 1 | 1 | 9320-Other miscellaneous external problems | D1-Forced - Immediate | 300-Gas Turbine/Jet Engine (Simple Cycle Operation)
9320 | Other miscellaneous external problems | External | Miscellaneous (External) | U1 | Forced - Immediate | 2018 | Gas | GG | 300 | Gas Turbine/Jet Engine (Simple Cycle Operation) | WECC | Off-Peak | 33.9166 | 37 | 1 | 1 | 9320-Other miscellaneous external problems | U1-Forced - Immediate | 300-Gas Turbine/Jet Engine (Simple Cycle Operation)
9320 | Other miscellaneous external problems | External | Miscellaneous (External) | U1 | Forced - Immediate | 2018 | Gas | GG | 300 | Gas Turbine/Jet Engine (Simple Cycle Operation) | SERC | Off-Peak | 41.3 | 42 | 3 | 3 | 9320-Other miscellaneous external problems | U1-Forced - Immediate | 300-Gas Turbine/Jet Engine (Simple Cycle Operation)
9320 | Other miscellaneous external problems | External | Miscellaneous (External) | U1 | Forced - Immediate | 2018 | Gas | GG | 300 | Gas Turbine/Jet Engine (Simple Cycle Operation) | SERC | Off-Peak | 84.5666 | 43 | 4 | 7 | 9320-Other miscellaneous external problems | U1-Forced - Immediate | 300-Gas Turbine/Jet Engine (Simple Cycle Operation)
9320 | Other miscellaneous external problems | External | Miscellaneous (External) | U1 | Forced - Immediate | 2018 | Gas | GG | 300 | Gas Turbine/Jet Engine (Simple Cycle Operation) | WECC | Off-Peak | 87.7333 | 47 | 1 | 1 | 9320-Other miscellaneous external problems | U1-Forced - Immediate | 300-Gas Turbine/Jet Engine (Simple Cycle Operation)
9320 | Other miscellaneous external problems | External | Miscellaneous (External) | U1 | Forced - Immediate | 2018 | Gas | GG | 300 | Gas Turbine/Jet Engine (Simple Cycle Operation) | SERC | Off-Peak | 158.9333 | 32 | 3 | 6 | 9320-Other miscellaneous external problems | U1-Forced - Immediate | 300-Gas Turbine/Jet Engine (Simple Cycle Operation)
9320 | Other miscellaneous external problems | External | Miscellaneous (External) | U1 | Forced - Immediate | 2018 | Gas | GG | 300 | Gas Turbine/Jet Engine (Simple Cycle Operation) | SERC | Off-Peak | 191.4667 | 32 | 4 | 4 | 9320-Other miscellaneous external problems | U1-Forced - Immediate | 300-Gas Turbine/Jet Engine (Simple Cycle Operation)
9320 | Other miscellaneous external problems | External | Miscellaneous (External) | U1 | Forced - Immediate | 2018 | Gas | GG | 300 | Gas Turbine/Jet Engine (Simple Cycle Operation) | SERC | Off-Peak | 287.4667 | 32 | 4 | 6 | 9320-Other miscellaneous external problems | U1-Forced - Immediate | 300-Gas Turbine/Jet Engine (Simple Cycle Operation)
9320 | Other miscellaneous external problems | External | Miscellaneous (External) | U1 | Forced - Immediate | 2018 | Gas | GG | 300 | Gas Turbine/Jet Engine (Simple Cycle Operation) | SERC | Off-Peak | 293.3 | 42 | 3 | 3 | 9320-Other miscellaneous external problems | U1-Forced - Immediate | 300-Gas Turbine/Jet Engine (Simple Cycle Operation)
9320 | Other miscellaneous external problems | External | Miscellaneous (External) | U1 | Forced - Immediate | 2018 | Gas | GG | 300 | Gas Turbine/Jet Engine (Simple Cycle Operation) | SERC | Off-Peak | 319.4667 | 32 | 4 | 4 | 9320-Other miscellaneous external problems | U1-Forced - Immediate | 300-Gas Turbine/Jet Engine (Simple Cycle Operation)
9320 | Other miscellaneous external problems | External | Miscellaneous (External) | U1 | Forced - Immediate | 2018 | Gas | GG | 300 | Gas Turbine/Jet Engine (Simple Cycle Operation) | SERC | Off-Peak | 472.2833 | 43 | 4 | 4 | 9320-Other miscellaneous external problems | U1-Forced - Immediate | 300-Gas Turbine/Jet Engine (Simple Cycle Operation)
9320 | Other miscellaneous external problems | External | Miscellaneous (External) | U1 | Forced - Immediate | 2018 | Gas | GG | 300 | Gas Turbine/Jet Engine (Simple Cycle Operation) | SERC | Off-Peak | 558.2833 | 43 | 3 | 6 | 9320-Other miscellaneous external problems | U1-Forced - Immediate | 300-Gas Turbine/Jet Engine (Simple Cycle Operation)
9320 | Other miscellaneous external problems | External | Miscellaneous (External) | U1 | Forced - Immediate | 2018 | Gas | GG | 300 | Gas Turbine/Jet Engine (Simple Cycle Operation) | SERC | Off-Peak | 945.2833 | 43 | 3 | 3 | 9320-Other miscellaneous external problems | U1-Forced - Immediate | 300-Gas Turbine/Jet Engine (Simple Cycle Operation)
9320 | Other miscellaneous external problems | External | Miscellaneous (External) | U1 | Forced - Immediate | 2018 | Gas | GG | 300 | Gas Turbine/Jet Engine (Simple Cycle Operation) | SERC | Off-Peak | 1479.3833 | 37 | 3 | 3 | 9320-Other miscellaneous external problems | U1-Forced - Immediate | 300-Gas Turbine/Jet Engine (Simple Cycle Operation)
9320 | Other miscellaneous external problems | External | Miscellaneous (External) | U1 | Forced - Immediate | 2018 | Gas | GG | 300 | Gas Turbine/Jet Engine (Simple Cycle Operation) | SERC | Off-Peak | 2213.0666 | 172 | 1 | 1 | 9320-Other miscellaneous external problems | U1-Forced - Immediate | 300-Gas Turbine/Jet Engine (Simple Cycle Operation)
9320 | Other miscellaneous external problems | External | Miscellaneous (External) | U1 | Forced - Immediate | 2018 | Gas | GG | 300 | Gas Turbine/Jet Engine (Simple Cycle Operation) | WECC | Summer | 120.8666 | 49 | 1 | 1 | 9320-Other miscellaneous external problems | U1-Forced - Immediate | 300-Gas Turbine/Jet Engine (Simple Cycle Operation)
9320 | Other miscellaneous external problems | External | Miscellaneous (External) | U1 | Forced - Immediate | 2018 | Gas | GG | 300 | Gas Turbine/Jet Engine (Simple Cycle Operation) | WECC | Summer | 326.41 | 46.63 | 1 | 1 | 9320-Other miscellaneous external problems | U1-Forced - Immediate | 300-Gas Turbine/Jet Engine (Simple Cycle Operation)
9320 | Other miscellaneous external problems | External | Miscellaneous (External) | U1 | Forced - Immediate | 2018 | Gas | GG | 300 | Gas Turbine/Jet Engine (Simple Cycle Operation) | MRO | Summer | 344 | 86 | 1 | 1 | 9320-Other miscellaneous external problems | U1-Forced - Immediate | 300-Gas Turbine/Jet Engine (Simple Cycle Operation)
9320 | Other miscellaneous external problems | External | Miscellaneous (External) | U1 | Forced - Immediate | 2018 | Gas | GG | 300 | Gas Turbine/Jet Engine (Simple Cycle Operation) | SERC | Winter | 44.25 | 45 | 3 | 8 | 9320-Other miscellaneous external problems | U1-Forced - Immediate | 300-Gas Turbine/Jet Engine (Simple Cycle Operation)
9320 | Other miscellaneous external problems | External | Miscellaneous (External) | U1 | Forced - Immediate | 2018 | Gas | GG | 300 | Gas Turbine/Jet Engine (Simple Cycle Operation) | SERC | Winter | 137.2333 | 46 | 4 | 4 | 9320-Other miscellaneous external problems | U1-Forced - Immediate | 300-Gas Turbine/Jet Engine (Simple Cycle Operation)
9320 | Other miscellaneous external problems | External | Miscellaneous (External) | U1 | Forced - Immediate | 2018 | Gas | GG | 300 | Gas Turbine/Jet Engine (Simple Cycle Operation) | SERC | Winter | 269.25 | 45 | 3 | 5 | 9320-Other miscellaneous external problems | U1-Forced - Immediate | 300-Gas Turbine/Jet Engine (Simple Cycle Operation)
9320 | Other miscellaneous external problems | External | Miscellaneous (External) | U1 | Forced - Immediate | 2018 | Gas | GG | 300 | Gas Turbine/Jet Engine (Simple Cycle Operation) | SERC | Winter | 449.25 | 45 | 3 | 3 | 9320-Other miscellaneous external problems | U1-Forced - Immediate | 300-Gas Turbine/Jet Engine (Simple Cycle Operation)
9320 | Other miscellaneous external problems | External | Miscellaneous (External) | U1 | Forced - Immediate | 2018 | Gas | GG | 300 | Gas Turbine/Jet Engine (Simple Cycle Operation) | SERC | Winter | 1619.25 | 45 | 3 | 3 | 9320-Other miscellaneous external problems | U1-Forced - Immediate | 300-Gas Turbine/Jet Engine (Simple Cycle Operation)
9320 | Other miscellaneous external problems | External | Miscellaneous (External) | U1 | Forced - Immediate | 2018 | Gas | GG | 300 | Gas Turbine/Jet Engine (Simple Cycle Operation) | SERC | Winter | 2595.2667 | 44 | 2 | 2 | 9320-Other miscellaneous external problems | U1-Forced - Immediate | 300-Gas Turbine/Jet Engine (Simple Cycle Operation)
9320 | Other miscellaneous external problems | External | Miscellaneous (External) | U1 | Forced - Immediate | 2018 | Gas | GG | 300 | Gas Turbine/Jet Engine (Simple Cycle Operation) | SERC | Winter | 12765 | 185 | 3 | 3 | 9320-Other miscellaneous external problems | U1-Forced - Immediate | 300-Gas Turbine/Jet Engine (Simple Cycle Operation)
9320 | Other miscellaneous external problems | External | Miscellaneous (External) | D1 | Forced - Immediate | 2018 | Gas | GG | 300 | Gas Turbine/Jet Engine (Simple Cycle Operation) | WECC | Off-Peak | 671 | 22 | 1 | 1 | 9320-Other miscellaneous external problems | D1-Forced - Immediate | 300-Gas Turbine/Jet Engine (Simple Cycle Operation)
9320 | Other miscellaneous external problems | External | Miscellaneous (External) | SF | Startup Failure | 2018 | Gas | GG | 300 | Gas Turbine/Jet Engine (Simple Cycle Operation) | WECC | Winter | 94.875 | 49.5 | 1 | 1 | 9320-Other miscellaneous external problems | SF-Startup Failure | 300-Gas Turbine/Jet Engine (Simple Cycle Operation)
9320 | Other miscellaneous external problems | External | Miscellaneous (External) | U1 | Forced - Immediate | 2018 | Gas | GG | 300 | Gas Turbine/Jet Engine (Simple Cycle Operation) | SERC | Off-Peak | 32 | 32 | 1 | 1 | 9320-Other miscellaneous external problems | U1-Forced - Immediate | 300-Gas Turbine/Jet Engine (Simple Cycle Operation)
9320 | Other miscellaneous external problems | External | Miscellaneous (External) | U1 | Forced - Immediate | 2018 | Gas | GG | 300 | Gas Turbine/Jet Engine (Simple Cycle Operation) | SERC | Off-Peak | 78 | 104 | 1 | 1 | 9320-Other miscellaneous external problems | U1-Forced - Immediate | 300-Gas Turbine/Jet Engine (Simple Cycle Operation)
9320 | Other miscellaneous external problems | External | Miscellaneous (External) | U1 | Forced - Immediate | 2018 | Gas | GG | 300 | Gas Turbine/Jet Engine (Simple Cycle Operation) | SERC | Off-Peak | 213.5666 | 43 | 2 | 2 | 9320-Other miscellaneous external problems | U1-Forced - Immediate | 300-Gas Turbine/Jet Engine (Simple Cycle Operation)
9320 | Other miscellaneous external problems | External | Miscellaneous (External) | U1 | Forced - Immediate | 2018 | Gas | GG | 300 | Gas Turbine/Jet Engine (Simple Cycle Operation) | SERC | Off-Peak | 257.2833 | 43 | 4 | 13 | 9320-Other miscellaneous external problems | U1-Forced - Immediate | 300-Gas Turbine/Jet Engine (Simple Cycle Operation)
9320 | Other miscellaneous external problems | External | Miscellaneous (External) | U1 | Forced - Immediate | 2018 | Gas | GG | 300 | Gas Turbine/Jet Engine (Simple Cycle Operation) | SERC | Off-Peak | 331.7666 | 37 | 3 | 3 | 9320-Other miscellaneous external problems | U1-Forced - Immediate | 300-Gas Turbine/Jet Engine (Simple Cycle Operation)
9320 | Other miscellaneous external problems | External | Miscellaneous (External) | U1 | Forced - Immediate | 2018 | Gas | GG | 300 | Gas Turbine/Jet Engine (Simple Cycle Operation) | SERC | Off-Peak | 503.3 | 42 | 3 | 3 | 9320-Other miscellaneous external problems | U1-Forced - Immediate | 300-Gas Turbine/Jet Engine (Simple Cycle Operation)
9320 | Other miscellaneous external problems | External | Miscellaneous (External) | U1 | Forced - Immediate | 2018 | Gas | GG | 300 | Gas Turbine/Jet Engine (Simple Cycle Operation) | SERC | Off-Peak | 591.3833 | 37 | 2 | 4 | 9320-Other miscellaneous external problems | U1-Forced - Immediate | 300-Gas Turbine/Jet Engine (Simple Cycle Operation)
9320 | Other miscellaneous external problems | External | Miscellaneous (External) | U1 | Forced - Immediate | 2018 | Gas | GG | 300 | Gas Turbine/Jet Engine (Simple Cycle Operation) | SERC | Off-Peak | 1220.3833 | 37 | 2 | 2 | 9320-Other miscellaneous external problems | U1-Forced - Immediate | 300-Gas Turbine/Jet Engine (Simple Cycle Operation)
9320 | Other miscellaneous external problems | External | Miscellaneous (External) | U1 | Forced - Immediate | 2018 | Gas | GG | 300 | Gas Turbine/Jet Engine (Simple Cycle Operation) | SERC | Off-Peak | 1996.7666 | 37 | 3 | 3 | 9320-Other miscellaneous external problems | U1-Forced - Immediate | 300-Gas Turbine/Jet Engine (Simple Cycle Operation)
9320 | Other miscellaneous external problems | External | Miscellaneous (External) | U1 | Forced - Immediate | 2018 | Gas | GG | 300 | Gas Turbine/Jet Engine (Simple Cycle Operation) | SERC | Off-Peak | 2293.3833 | 37 | 2 | 2 | 9320-Other miscellaneous external problems | U1-Forced - Immediate | 300-Gas Turbine/Jet Engine (Simple Cycle Operation)
9320 | Other miscellaneous external problems | External | Miscellaneous (External) | U1 | Forced - Immediate | 2018 | Gas | GG | 300 | Gas Turbine/Jet Engine (Simple Cycle Operation) | SERC | Off-Peak | 2855.3 | 42 | 3 | 3 | 9320-Other miscellaneous external problems | U1-Forced - Immediate | 300-Gas Turbine/Jet Engine (Simple Cycle Operation)
9320 | Other miscellaneous external problems | External | Miscellaneous (External) | U1 | Forced - Immediate | 2018 | Gas | GG | 300 | Gas Turbine/Jet Engine (Simple Cycle Operation) | WECC | Summer | 47.7 | 54 | 1 | 1 | 9320-Other miscellaneous external problems | U1-Forced - Immediate | 300-Gas Turbine/Jet Engine (Simple Cycle Operation)
9320 | Other miscellaneous external problems | External | Miscellaneous (External) | U1 | Forced - Immediate | 2018 | Gas | GG | 300 | Gas Turbine/Jet Engine (Simple Cycle Operation) | WECC | Summer | 192.7 | 47 | 1 | 1 | 9320-Other miscellaneous external problems | U1-Forced - Immediate | 300-Gas Turbine/Jet Engine (Simple Cycle Operation)
9320 | Other miscellaneous external problems | External | Miscellaneous (External) | U1 | Forced - Immediate | 2018 | Gas | GG | 300 | Gas Turbine/Jet Engine (Simple Cycle Operation) | SERC | Winter | 42.5333 | 44 | 3 | 3 | 9320-Other miscellaneous external problems | U1-Forced - Immediate | 300-Gas Turbine/Jet Engine (Simple Cycle Operation)
9320 | Other miscellaneous external problems | External | Miscellaneous (External) | U1 | Forced - Immediate | 2018 | Gas | GG | 300 | Gas Turbine/Jet Engine (Simple Cycle Operation) | SERC | Winter | 263.2667 | 44 | 2 | 2 | 9320-Other miscellaneous external problems | U1-Forced - Immediate | 300-Gas Turbine/Jet Engine (Simple Cycle Operation)
9320 | Other miscellaneous external problems | External | Miscellaneous (External) | U1 | Forced - Immediate | 2018 | Gas | GG | 300 | Gas Turbine/Jet Engine (Simple Cycle Operation) | SERC | Winter | 551.2333 | 46 | 4 | 4 | 9320-Other miscellaneous external problems | U1-Forced - Immediate | 300-Gas Turbine/Jet Engine (Simple Cycle Operation)
9320 | Other miscellaneous external problems | External | Miscellaneous (External) | U1 | Forced - Immediate | 2018 | Gas | GG | 300 | Gas Turbine/Jet Engine (Simple Cycle Operation) | SERC | Winter | 879.2667 | 44 | 3 | 3 | 9320-Other miscellaneous external problems | U1-Forced - Immediate | 300-Gas Turbine/Jet Engine (Simple Cycle Operation)
9320 | Other miscellaneous external problems | External | Miscellaneous (External) | U1 | Forced - Immediate | 2018 | Gas | GG | 300 | Gas Turbine/Jet Engine (Simple Cycle Operation) | SERC | Winter | 967.5 | 45 | 1 | 1 | 9320-Other miscellaneous external problems | U1-Forced - Immediate | 300-Gas Turbine/Jet Engine (Simple Cycle Operation)
9320 | Other miscellaneous external problems | External | Miscellaneous (External) | U1 | Forced - Immediate | 2018 | Oil | KE | 300 | Gas Turbine/Jet Engine (Simple Cycle Operation) | NPCC | Summer | 24.0555 | 16.59 | 1 | 1 | 9320-Other miscellaneous external problems | U1-Forced - Immediate | 300-Gas Turbine/Jet Engine (Simple Cycle Operation)
9320 | Other miscellaneous external problems | External | Miscellaneous (External) | U1 | Forced - Immediate | 2018 | Gas | GG | 300 | Gas Turbine/Jet Engine (Simple Cycle Operation) | SERC | Off-Peak | 85.2833 | 43 | 3 | 9 | 9320-Other miscellaneous external problems | U1-Forced - Immediate | 300-Gas Turbine/Jet Engine (Simple Cycle Operation)
9320 | Other miscellaneous external problems | External | Miscellaneous (External) | U1 | Forced - Immediate | 2018 | Gas | GG | 300 | Gas Turbine/Jet Engine (Simple Cycle Operation) | SERC | Off-Peak | 110.3833 | 37 | 3 | 3 | 9320-Other miscellaneous external problems | U1-Forced - Immediate | 300-Gas Turbine/Jet Engine (Simple Cycle Operation)
9320 | Other miscellaneous external problems | External | Miscellaneous (External) | U1 | Forced - Immediate | 2018 | Gas | GG | 300 | Gas Turbine/Jet Engine (Simple Cycle Operation) | SERC | Off-Peak | 167.3 | 42 | 3 | 3 | 9320-Other miscellaneous external problems | U1-Forced - Immediate | 300-Gas Turbine/Jet Engine (Simple Cycle Operation)
9320 | Other miscellaneous external problems | External | Miscellaneous (External) | U1 | Forced - Immediate | 2018 | Gas | GG | 300 | Gas Turbine/Jet Engine (Simple Cycle Operation) | SERC | Off-Peak | 206.9333 | 32 | 2 | 2 | 9320-Other miscellaneous external problems | U1-Forced - Immediate | 300-Gas Turbine/Jet Engine (Simple Cycle Operation)
9320 | Other miscellaneous external problems | External | Miscellaneous (External) | U1 | Forced - Immediate | 2018 | Gas | GG | 300 | Gas Turbine/Jet Engine (Simple Cycle Operation) | SERC | Off-Peak | 343.2833 | 43 | 3 | 3 | 9320-Other miscellaneous external problems | U1-Forced - Immediate | 300-Gas Turbine/Jet Engine (Simple Cycle Operation)
9320 | Other miscellaneous external problems | External | Miscellaneous (External) | U1 | Forced - Immediate | 2018 | Gas | GG | 300 | Gas Turbine/Jet Engine (Simple Cycle Operation) | SERC | Off-Peak | 406.3833 | 37 | 3 | 7 | 9320-Other miscellaneous external problems | U1-Forced - Immediate | 300-Gas Turbine/Jet Engine (Simple Cycle Operation)
9320 | Other miscellaneous external problems | External | Miscellaneous (External) | U1 | Forced - Immediate | 2018 | Gas | GG | 300 | Gas Turbine/Jet Engine (Simple Cycle Operation) | SERC | Off-Peak | 713.3 | 42 | 3 | 4 | 9320-Other miscellaneous external problems | U1-Forced - Immediate | 300-Gas Turbine/Jet Engine (Simple Cycle Operation)
9320 | Other miscellaneous external problems | External | Miscellaneous (External) | U1 | Forced - Immediate | 2018 | Gas | GG | 300 | Gas Turbine/Jet Engine (Simple Cycle Operation) | SERC | Off-Peak | 767.4667 | 32 | 2 | 2 | 9320-Other miscellaneous external problems | U1-Forced - Immediate | 300-Gas Turbine/Jet Engine (Simple Cycle Operation)
9320 | Other miscellaneous external problems | External | Miscellaneous (External) | U1 | Forced - Immediate | 2018 | Gas | GG | 300 | Gas Turbine/Jet Engine (Simple Cycle Operation) | SERC | Off-Peak | 881.3 | 42 | 3 | 3 | 9320-Other miscellaneous external problems | U1-Forced - Immediate | 300-Gas Turbine/Jet Engine (Simple Cycle Operation)
9320 | Other miscellaneous external problems | External | Miscellaneous (External) | U1 | Forced - Immediate | 2018 | Gas | GG | 300 | Gas Turbine/Jet Engine (Simple Cycle Operation) | SERC | Off-Peak | 1031.2833 | 43 | 3 | 3 | 9320-Other miscellaneous external problems | U1-Forced - Immediate | 300-Gas Turbine/Jet Engine (Simple Cycle Operation)
9320 | Other miscellaneous external problems | External | Miscellaneous (External) | U1 | Forced - Immediate | 2018 | Gas | GG | 300 | Gas Turbine/Jet Engine (Simple Cycle Operation) | SERC | Off-Peak | 9827.3 | 42 | 3 | 3 | 9320-Other miscellaneous external problems | U1-Forced - Immediate | 300-Gas Turbine/Jet Engine (Simple Cycle Operation)
9320 | Other miscellaneous external problems | External | Miscellaneous (External) | U1 | Forced - Immediate | 2018 | Gas | GG | 300 | Gas Turbine/Jet Engine (Simple Cycle Operation) | NPCC | Winter | 67.2 | 38.4 | 1 | 1 | 9320-Other miscellaneous external problems | U1-Forced - Immediate | 300-Gas Turbine/Jet Engine (Simple Cycle Operation)
9320 | Other miscellaneous external problems | External | Miscellaneous (External) | U1 | Forced - Immediate | 2018 | Gas | GG | 300 | Gas Turbine/Jet Engine (Simple Cycle Operation) | SERC | Winter | 688.4666 | 46 | 4 | 4 | 9320-Other miscellaneous external problems | U1-Forced - Immediate | 300-Gas Turbine/Jet Engine (Simple Cycle Operation)
9320 | Other miscellaneous external problems | External | Miscellaneous (External) | U1 | Forced - Immediate | 2018 | Gas | GG | 300 | Gas Turbine/Jet Engine (Simple Cycle Operation) | SERC | Winter | 720 | 45 | 1 | 1 | 9320-Other miscellaneous external problems | U1-Forced - Immediate | 300-Gas Turbine/Jet Engine (Simple Cycle Operation)
9320 | Other miscellaneous external problems | External | Miscellaneous (External) | U1 | Forced - Immediate | 2018 | Gas | GG | 300 | Gas Turbine/Jet Engine (Simple Cycle Operation) | SERC | Winter | 809.25 | 45 | 3 | 3 | 9320-Other miscellaneous external problems | U1-Forced - Immediate | 300-Gas Turbine/Jet Engine (Simple Cycle Operation)
9320 | Other miscellaneous external problems | External | Miscellaneous (External) | U1 | Forced - Immediate | 2018 | Gas | GG | 300 | Gas Turbine/Jet Engine (Simple Cycle Operation) | SERC | Winter | 944.25 | 45 | 2 | 2 | 9320-Other miscellaneous external problems | U1-Forced - Immediate | 300-Gas Turbine/Jet Engine (Simple Cycle Operation)
9320 | Other miscellaneous external problems | External | Miscellaneous (External) | U1 | Forced - Immediate | 2018 | Gas | GG | 300 | Gas Turbine/Jet Engine (Simple Cycle Operation) | SERC | Winter | 1935.2667 | 44 | 3 | 3 | 9320-Other miscellaneous external problems | U1-Forced - Immediate | 300-Gas Turbine/Jet Engine (Simple Cycle Operation)
9320 | Other miscellaneous external problems | External | Miscellaneous (External) | U1 | Forced - Immediate | 2018 | Gas | GG | 300 | Gas Turbine/Jet Engine (Simple Cycle Operation) | SERC | Winter | 2771.2667 | 44 | 2 | 2 | 9320-Other miscellaneous external problems | U1-Forced - Immediate | 300-Gas Turbine/Jet Engine (Simple Cycle Operation)
9320 | Other miscellaneous external problems | External | Miscellaneous (External) | U1 | Forced - Immediate | 2018 | Gas | GG | 300 | Gas Turbine/Jet Engine (Simple Cycle Operation) | SERC | Winter | 2903.2667 | 44 | 3 | 3 | 9320-Other miscellaneous external problems | U1-Forced - Immediate | 300-Gas Turbine/Jet Engine (Simple Cycle Operation)
9320 | Other miscellaneous external problems | External | Miscellaneous (External) | U1 | Forced - Immediate | 2018 | Gas | GG | 300 | Gas Turbine/Jet Engine (Simple Cycle Operation) | SERC | Winter | 3959.2667 | 44 | 3 | 3 | 9320-Other miscellaneous external problems | U1-Forced - Immediate | 300-Gas Turbine/Jet Engine (Simple Cycle Operation)
9320 | Other miscellaneous external problems | External | Miscellaneous (External) | U1 | Forced - Immediate | 2018 | Oil | KE | 300 | Gas Turbine/Jet Engine (Simple Cycle Operation) | NPCC | Winter | 2.5 | 50 | 1 | 1 | 9320-Other miscellaneous external problems | U1-Forced - Immediate | 300-Gas Turbine/Jet Engine (Simple Cycle Operation)
9320 | Other miscellaneous external problems | External | Miscellaneous (External) | D1 | Forced - Immediate | 2018 | Gas | GG | 300 | Gas Turbine/Jet Engine (Simple Cycle Operation) | TRE | Winter | 0 | 0 | 1 | 1 | 9320-Other miscellaneous external problems | D1-Forced - Immediate | 300-Gas Turbine/Jet Engine (Simple Cycle Operation)
9320 | Other miscellaneous external problems | External | Miscellaneous (External) | U1 | Forced - Immediate | 2018 | Gas | GG | 300 | Gas Turbine/Jet Engine (Simple Cycle Operation) | WECC | Off-Peak | 43.2 | 54 | 1 | 1 | 9320-Other miscellaneous external problems | U1-Forced - Immediate | 300-Gas Turbine/Jet Engine (Simple Cycle Operation)
9320 | Other miscellaneous external problems | External | Miscellaneous (External) | U1 | Forced - Immediate | 2018 | Gas | GG | 300 | Gas Turbine/Jet Engine (Simple Cycle Operation) | SERC | Off-Peak | 63.4667 | 32 | 3 | 4 | 9320-Other miscellaneous external problems | U1-Forced - Immediate | 300-Gas Turbine/Jet Engine (Simple Cycle Operation)
9320 | Other miscellaneous external problems | External | Miscellaneous (External) | U1 | Forced - Immediate | 2018 | Gas | GG | 300 | Gas Turbine/Jet Engine (Simple Cycle Operation) | TRE | Off-Peak | 88 | 44 | 2 | 2 | 9320-Other miscellaneous external problems | U1-Forced - Immediate | 300-Gas Turbine/Jet Engine (Simple Cycle Operation)
9320 | Other miscellaneous external problems | External | Miscellaneous (External) | U1 | Forced - Immediate | 2018 | Gas | GG | 300 | Gas Turbine/Jet Engine (Simple Cycle Operation) | SERC | Off-Peak | 95.4667 | 32 | 4 | 6 | 9320-Other miscellaneous external problems | U1-Forced - Immediate | 300-Gas Turbine/Jet Engine (Simple Cycle Operation)
9320 | Other miscellaneous external problems | External | Miscellaneous (External) | U1 | Forced - Immediate | 2018 | Gas | GG | 300 | Gas Turbine/Jet Engine (Simple Cycle Operation) | WECC | Off-Peak | 95.7916 | 47.5 | 1 | 1 | 9320-Other miscellaneous external problems | U1-Forced - Immediate | 300-Gas Turbine/Jet Engine (Simple Cycle Operation)
9320 | Other miscellaneous external problems | External | Miscellaneous (External) | U1 | Forced - Immediate | 2018 | Gas | GG | 300 | Gas Turbine/Jet Engine (Simple Cycle Operation) | WECC | Off-Peak | 189.2083 | 47.5 | 1 | 1 | 9320-Other miscellaneous external problems | U1-Forced - Immediate | 300-Gas Turbine/Jet Engine (Simple Cycle Operation)
9320 | Other miscellaneous external problems | External | Miscellaneous (External) | U1 | Forced - Immediate | 2018 | Gas | GG | 300 | Gas Turbine/Jet Engine (Simple Cycle Operation) | WECC | Off-Peak | 305.5833 | 47.5 | 1 | 1 | 9320-Other miscellaneous external problems | U1-Forced - Immediate | 300-Gas Turbine/Jet Engine (Simple Cycle Operation)
9320 | Other miscellaneous external problems | External | Miscellaneous (External) | U1 | Forced - Immediate | 2018 | Gas | GG | 300 | Gas Turbine/Jet Engine (Simple Cycle Operation) | SERC | Off-Peak | 342.5666 | 43 | 3 | 3 | 9320-Other miscellaneous external problems | U1-Forced - Immediate | 300-Gas Turbine/Jet Engine (Simple Cycle Operation)
9320 | Other miscellaneous external problems | External | Miscellaneous (External) | U1 | Forced - Immediate | 2018 | Gas | GG | 300 | Gas Turbine/Jet Engine (Simple Cycle Operation) | SERC | Off-Peak | 351.4667 | 32 | 2 | 2 | 9320-Other miscellaneous external problems | U1-Forced - Immediate | 300-Gas Turbine/Jet Engine (Simple Cycle Operation)
9320 | Other miscellaneous external problems | External | Miscellaneous (External) | U1 | Forced - Immediate | 2018 | Gas | GG | 300 | Gas Turbine/Jet Engine (Simple Cycle Operation) | SERC | Off-Peak | 443.3833 | 37 | 2 | 2 | 9320-Other miscellaneous external problems | U1-Forced - Immediate | 300-Gas Turbine/Jet Engine (Simple Cycle Operation)
9320 | Other miscellaneous external problems | External | Miscellaneous (External) | U1 | Forced - Immediate | 2018 | Gas | GG | 300 | Gas Turbine/Jet Engine (Simple Cycle Operation) | SERC | Off-Peak | 480.3833 | 37 | 3 | 5 | 9320-Other miscellaneous external problems | U1-Forced - Immediate | 300-Gas Turbine/Jet Engine (Simple Cycle Operation)
9320 | Other miscellaneous external problems | External | Miscellaneous (External) | U1 | Forced - Immediate | 2018 | Gas | GG | 300 | Gas Turbine/Jet Engine (Simple Cycle Operation) | SERC | Off-Peak | 554.3833 | 37 | 2 | 6 | 9320-Other miscellaneous external problems | U1-Forced - Immediate | 300-Gas Turbine/Jet Engine (Simple Cycle Operation)
9320 | Other miscellaneous external problems | External | Miscellaneous (External) | U1 | Forced - Immediate | 2018 | Gas | GG | 300 | Gas Turbine/Jet Engine (Simple Cycle Operation) | SERC | Off-Peak | 628.3833 | 37 | 2 | 4 | 9320-Other miscellaneous external problems | U1-Forced - Immediate | 300-Gas Turbine/Jet Engine (Simple Cycle Operation)
9320 | Other miscellaneous external problems | External | Miscellaneous (External) | U1 | Forced - Immediate | 2018 | Gas | GG | 300 | Gas Turbine/Jet Engine (Simple Cycle Operation) | SERC | Off-Peak | 1259.3 | 42 | 2 | 2 | 9320-Other miscellaneous external problems | U1-Forced - Immediate | 300-Gas Turbine/Jet Engine (Simple Cycle Operation)
9320 | Other miscellaneous external problems | External | Miscellaneous (External) | U1 | Forced - Immediate | 2018 | Gas | GG | 300 | Gas Turbine/Jet Engine (Simple Cycle Operation) | SERC | Off-Peak | 1427.3 | 42 | 3 | 3 | 9320-Other miscellaneous external problems | U1-Forced - Immediate | 300-Gas Turbine/Jet Engine (Simple Cycle Operation)
9320 | Other miscellaneous external problems | External | Miscellaneous (External) | U1 | Forced - Immediate | 2018 | Gas | GG | 300 | Gas Turbine/Jet Engine (Simple Cycle Operation) | WECC | Summer | 258.5 | 47 | 1 | 1 | 9320-Other miscellaneous external problems | U1-Forced - Immediate | 300-Gas Turbine/Jet Engine (Simple Cycle Operation)
9320 | Other miscellaneous external problems | External | Miscellaneous (External) | U1 | Forced - Immediate | 2018 | Gas | GG | 300 | Gas Turbine/Jet Engine (Simple Cycle Operation) | SERC | Winter | 358.5 | 45 | 3 | 3 | 9320-Other miscellaneous external problems | U1-Forced - Immediate | 300-Gas Turbine/Jet Engine (Simple Cycle Operation)
9320 | Other miscellaneous external problems | External | Miscellaneous (External) | U1 | Forced - Immediate | 2018 | Gas | GG | 300 | Gas Turbine/Jet Engine (Simple Cycle Operation) | SERC | Winter | 359.25 | 45 | 4 | 4 | 9320-Other miscellaneous external problems | U1-Forced - Immediate | 300-Gas Turbine/Jet Engine (Simple Cycle Operation)
9320 | Other miscellaneous external problems | External | Miscellaneous (External) | U1 | Forced - Immediate | 2018 | Gas | GG | 300 | Gas Turbine/Jet Engine (Simple Cycle Operation) | SERC | Winter | 494.25 | 45 | 3 | 3 | 9320-Other miscellaneous external problems | U1-Forced - Immediate | 300-Gas Turbine/Jet Engine (Simple Cycle Operation)
9320 | Other miscellaneous external problems | External | Miscellaneous (External) | U1 | Forced - Immediate | 2018 | Gas | GG | 300 | Gas Turbine/Jet Engine (Simple Cycle Operation) | SERC | Winter | 615.2667 | 44 | 2 | 2 | 9320-Other miscellaneous external problems | U1-Forced - Immediate | 300-Gas Turbine/Jet Engine (Simple Cycle Operation)
9320 | Other miscellaneous external problems | External | Miscellaneous (External) | U1 | Forced - Immediate | 2018 | Gas | GG | 300 | Gas Turbine/Jet Engine (Simple Cycle Operation) | SERC | Winter | 658.5333 | 44 | 2 | 2 | 9320-Other miscellaneous external problems | U1-Forced - Immediate | 300-Gas Turbine/Jet Engine (Simple Cycle Operation)
9320 | Other miscellaneous external problems | External | Miscellaneous (External) | U1 | Forced - Immediate | 2018 | Gas | GG | 300 | Gas Turbine/Jet Engine (Simple Cycle Operation) | SERC | Winter | 747.2667 | 44 | 2 | 2 | 9320-Other miscellaneous external problems | U1-Forced - Immediate | 300-Gas Turbine/Jet Engine (Simple Cycle Operation)
9320 | Other miscellaneous external problems | External | Miscellaneous (External) | U1 | Forced - Immediate | 2018 | Oil | DI | 300 | Gas Turbine/Jet Engine (Simple Cycle Operation) | RFC | Winter | 125.2333 | 17 | 3 | 3 | 9320-Other miscellaneous external problems | U1-Forced - Immediate | 300-Gas Turbine/Jet Engine (Simple Cycle Operation)
9320 | Other miscellaneous external problems | External | Miscellaneous (External) | D1 | Forced - Immediate | 2018 | Gas | GG | 300 | Gas Turbine/Jet Engine (Simple Cycle Operation) | WECC | Off-Peak | 127.6 | 22 | 1 | 1 | 9320-Other miscellaneous external problems | D1-Forced - Immediate | 300-Gas Turbine/Jet Engine (Simple Cycle Operation)
9320 | Other miscellaneous external problems | External | Miscellaneous (External) | D1 | Forced - Immediate | 2018 | Gas | GG | 300 | Gas Turbine/Jet Engine (Simple Cycle Operation) | WECC | Off-Peak | 159.5 | 22 | 1 | 1 | 9320-Other miscellaneous external problems | D1-Forced - Immediate | 300-Gas Turbine/Jet Engine (Simple Cycle Operation)
9320 | Other miscellaneous external problems | External | Miscellaneous (External) | D1 | Forced - Immediate | 2018 | Gas | GG | 300 | Gas Turbine/Jet Engine (Simple Cycle Operation) | MRO | Summer | 32.9333 | 8 | 1 | 1 | 9320-Other miscellaneous external problems | D1-Forced - Immediate | 300-Gas Turbine/Jet Engine (Simple Cycle Operation)
9320 | Other miscellaneous external problems | External | Miscellaneous (External) | U1 | Forced - Immediate | 2018 | Gas | GG | 300 | Gas Turbine/Jet Engine (Simple Cycle Operation) | SERC | Off-Peak | 42.2833 | 43 | 4 | 27 | 9320-Other miscellaneous external problems | U1-Forced - Immediate | 300-Gas Turbine/Jet Engine (Simple Cycle Operation)
9320 | Other miscellaneous external problems | External | Miscellaneous (External) | U1 | Forced - Immediate | 2018 | Gas | GG | 300 | Gas Turbine/Jet Engine (Simple Cycle Operation) | SERC | Off-Peak | 47.6 | 42 | 1 | 1 | 9320-Other miscellaneous external problems | U1-Forced - Immediate | 300-Gas Turbine/Jet Engine (Simple Cycle Operation)
9320 | Other miscellaneous external problems | External | Miscellaneous (External) | U1 | Forced - Immediate | 2018 | Gas | GG | 300 | Gas Turbine/Jet Engine (Simple Cycle Operation) | WECC | Off-Peak | 268.6833 | 49 | 1 | 1 | 9320-Other miscellaneous external problems | U1-Forced - Immediate | 300-Gas Turbine/Jet Engine (Simple Cycle Operation)
9320 | Other miscellaneous external problems | External | Miscellaneous (External) | U1 | Forced - Immediate | 2018 | Gas | GG | 300 | Gas Turbine/Jet Engine (Simple Cycle Operation) | SERC | Off-Peak | 294.7666 | 37 | 3 | 3 | 9320-Other miscellaneous external problems | U1-Forced - Immediate | 300-Gas Turbine/Jet Engine (Simple Cycle Operation)
9320 | Other miscellaneous external problems | External | Miscellaneous (External) | U1 | Forced - Immediate | 2018 | Gas | GG | 300 | Gas Turbine/Jet Engine (Simple Cycle Operation) | TRE | Off-Peak | 466.4 | 44 | 1 | 1 | 9320-Other miscellaneous external problems | U1-Forced - Immediate | 300-Gas Turbine/Jet Engine (Simple Cycle Operation)
9320 | Other miscellaneous external problems | External | Miscellaneous (External) | U1 | Forced - Immediate | 2018 | Gas | GG | 300 | Gas Turbine/Jet Engine (Simple Cycle Operation) | TRE | Off-Peak | 537.5333 | 44 | 1 | 1 | 9320-Other miscellaneous external problems | U1-Forced - Immediate | 300-Gas Turbine/Jet Engine (Simple Cycle Operation)
9320 | Other miscellaneous external problems | External | Miscellaneous (External) | U1 | Forced - Immediate | 2018 | Gas | GG | 300 | Gas Turbine/Jet Engine (Simple Cycle Operation) | SERC | Off-Peak | 545.3 | 42 | 3 | 3 | 9320-Other miscellaneous external problems | U1-Forced - Immediate | 300-Gas Turbine/Jet Engine (Simple Cycle Operation)
9320 | Other miscellaneous external problems | External | Miscellaneous (External) | U1 | Forced - Immediate | 2018 | Gas | GG | 300 | Gas Turbine/Jet Engine (Simple Cycle Operation) | SERC | Off-Peak | 644.2833 | 43 | 4 | 10 | 9320-Other miscellaneous external problems | U1-Forced - Immediate | 300-Gas Turbine/Jet Engine (Simple Cycle Operation)
9320 | Other miscellaneous external problems | External | Miscellaneous (External) | U1 | Forced - Immediate | 2018 | Gas | GG | 300 | Gas Turbine/Jet Engine (Simple Cycle Operation) | SERC | Off-Peak | 965.3 | 42 | 1 | 1 | 9320-Other miscellaneous external problems | U1-Forced - Immediate | 300-Gas Turbine/Jet Engine (Simple Cycle Operation)
9320 | Other miscellaneous external problems | External | Miscellaneous (External) | U1 | Forced - Immediate | 2018 | Gas | GG | 300 | Gas Turbine/Jet Engine (Simple Cycle Operation) | RFC | Off-Peak | 1195 | 100 | 1 | 1 | 9320-Other miscellaneous external problems | U1-Forced - Immediate | 300-Gas Turbine/Jet Engine (Simple Cycle Operation)
9320 | Other miscellaneous external problems | External | Miscellaneous (External) | U1 | Forced - Immediate | 2018 | Gas | GG | 300 | Gas Turbine/Jet Engine (Simple Cycle Operation) | SERC | Off-Peak | 1510.6 | 42 | 3 | 3 | 9320-Other miscellaneous external problems | U1-Forced - Immediate | 300-Gas Turbine/Jet Engine (Simple Cycle Operation)
9320 | Other miscellaneous external problems | External | Miscellaneous (External) | U1 | Forced - Immediate | 2018 | Gas | GG | 300 | Gas Turbine/Jet Engine (Simple Cycle Operation) | SERC | Off-Peak | 1590.3833 | 37 | 3 | 3 | 9320-Other miscellaneous external problems | U1-Forced - Immediate | 300-Gas Turbine/Jet Engine (Simple Cycle Operation)
9320 | Other miscellaneous external problems | External | Miscellaneous (External) | U1 | Forced - Immediate | 2018 | Gas | GG | 300 | Gas Turbine/Jet Engine (Simple Cycle Operation) | SERC | Off-Peak | 1637.3 | 42 | 3 | 3 | 9320-Other miscellaneous external problems | U1-Forced - Immediate | 300-Gas Turbine/Jet Engine (Simple Cycle Operation)
9320 | Other miscellaneous external problems | External | Miscellaneous (External) | U1 | Forced - Immediate | 2018 | Gas | GG | 300 | Gas Turbine/Jet Engine (Simple Cycle Operation) | SERC | Off-Peak | 1931.3 | 42 | 2 | 2 | 9320-Other miscellaneous external problems | U1-Forced - Immediate | 300-Gas Turbine/Jet Engine (Simple Cycle Operation)
9320 | Other miscellaneous external problems | External | Miscellaneous (External) | U1 | Forced - Immediate | 2018 | Gas | GG | 300 | Gas Turbine/Jet Engine (Simple Cycle Operation) | SERC | Off-Peak | 2626.3833 | 37 | 3 | 3 | 9320-Other miscellaneous external problems | U1-Forced - Immediate | 300-Gas Turbine/Jet Engine (Simple Cycle Operation)
9320 | Other miscellaneous external problems | External | Miscellaneous (External) | U1 | Forced - Immediate | 2018 | Gas | GG | 300 | Gas Turbine/Jet Engine (Simple Cycle Operation) | SERC | Off-Peak | 158230.5 | 185 | 1 | 1 | 9320-Other miscellaneous external problems | U1-Forced - Immediate | 300-Gas Turbine/Jet Engine (Simple Cycle Operation)
9320 | Other miscellaneous external problems | External | Miscellaneous (External) | U1 | Forced - Immediate | 2018 | Gas | GG | 300 | Gas Turbine/Jet Engine (Simple Cycle Operation) | WECC | Summer | 7.7 | 22 | 1 | 1 | 9320-Other miscellaneous external problems | U1-Forced - Immediate | 300-Gas Turbine/Jet Engine (Simple Cycle Operation)
9320 | Other miscellaneous external problems | External | Miscellaneous (External) | U1 | Forced - Immediate | 2018 | Gas | GG | 300 | Gas Turbine/Jet Engine (Simple Cycle Operation) | WECC | Summer | 18.9 | 54 | 1 | 1 | 9320-Other miscellaneous external problems | U1-Forced - Immediate | 300-Gas Turbine/Jet Engine (Simple Cycle Operation)
9320 | Other miscellaneous external problems | External | Miscellaneous (External) | U1 | Forced - Immediate | 2018 | Gas | GG | 300 | Gas Turbine/Jet Engine (Simple Cycle Operation) | WECC | Summer | 407.2 | 48 | 1 | 1 | 9320-Other miscellaneous external problems | U1-Forced - Immediate | 300-Gas Turbine/Jet Engine (Simple Cycle Operation)
9320 | Other miscellaneous external problems | External | Miscellaneous (External) | U1 | Forced - Immediate | 2018 | Gas | GG | 300 | Gas Turbine/Jet Engine (Simple Cycle Operation) | WECC | Summer | 874.7916 | 47.5 | 1 | 1 | 9320-Other miscellaneous external problems | U1-Forced - Immediate | 300-Gas Turbine/Jet Engine (Simple Cycle Operation)
9320 | Other miscellaneous external problems | External | Miscellaneous (External) | U1 | Forced - Immediate | 2018 | Gas | GG | 300 | Gas Turbine/Jet Engine (Simple Cycle Operation) | SERC | Winter | 308 | 44 | 3 | 3 | 9320-Other miscellaneous external problems | U1-Forced - Immediate | 300-Gas Turbine/Jet Engine (Simple Cycle Operation)
9320 | Other miscellaneous external problems | External | Miscellaneous (External) | U1 | Forced - Immediate | 2018 | Gas | GG | 300 | Gas Turbine/Jet Engine (Simple Cycle Operation) | SERC | Winter | 584.25 | 45 | 3 | 5 | 9320-Other miscellaneous external problems | U1-Forced - Immediate | 300-Gas Turbine/Jet Engine (Simple Cycle Operation)
9320 | Other miscellaneous external problems | External | Miscellaneous (External) | U1 | Forced - Immediate | 2018 | Gas | GG | 300 | Gas Turbine/Jet Engine (Simple Cycle Operation) | SERC | Winter | 643.2333 | 46 | 4 | 8 | 9320-Other miscellaneous external problems | U1-Forced - Immediate | 300-Gas Turbine/Jet Engine (Simple Cycle Operation)
9320 | Other miscellaneous external problems | External | Miscellaneous (External) | U1 | Forced - Immediate | 2018 | Gas | GG | 300 | Gas Turbine/Jet Engine (Simple Cycle Operation) | SERC | Winter | 689.2333 | 46 | 4 | 4 | 9320-Other miscellaneous external problems | U1-Forced - Immediate | 300-Gas Turbine/Jet Engine (Simple Cycle Operation)
9320 | Other miscellaneous external problems | External | Miscellaneous (External) | U1 | Forced - Immediate | 2018 | Gas | GG | 300 | Gas Turbine/Jet Engine (Simple Cycle Operation) | SERC | Winter | 1484.25 | 45 | 2 | 2 | 9320-Other miscellaneous external problems | U1-Forced - Immediate | 300-Gas Turbine/Jet Engine (Simple Cycle Operation)
9320 | Other miscellaneous external problems | External | Miscellaneous (External) | U1 | Forced - Immediate | 2018 | Gas | GG | 300 | Gas Turbine/Jet Engine (Simple Cycle Operation) | SERC | Winter | 1754.25 | 45 | 3 | 3 | 9320-Other miscellaneous external problems | U1-Forced - Immediate | 300-Gas Turbine/Jet Engine (Simple Cycle Operation)
9320 | Other miscellaneous external problems | External | Miscellaneous (External) | U1 | Forced - Immediate | 2018 | Gas | GG | 300 | Gas Turbine/Jet Engine (Simple Cycle Operation) | SERC | Off-Peak | 31.4667 | 32 | 4 | 14 | 9320-Other miscellaneous external problems | U1-Forced - Immediate | 300-Gas Turbine/Jet Engine (Simple Cycle Operation)
9320 | Other miscellaneous external problems | External | Miscellaneous (External) | U1 | Forced - Immediate | 2018 | Gas | GG | 300 | Gas Turbine/Jet Engine (Simple Cycle Operation) | WECC | Off-Peak | 91.8833 | 37 | 1 | 1 | 9320-Other miscellaneous external problems | U1-Forced - Immediate | 300-Gas Turbine/Jet Engine (Simple Cycle Operation)
9320 | Other miscellaneous external problems | External | Miscellaneous (External) | U1 | Forced - Immediate | 2018 | Gas | GG | 300 | Gas Turbine/Jet Engine (Simple Cycle Operation) | SERC | Off-Peak | 127.4667 | 32 | 4 | 4 | 9320-Other miscellaneous external problems | U1-Forced - Immediate | 300-Gas Turbine/Jet Engine (Simple Cycle Operation)
9320 | Other miscellaneous external problems | External | Miscellaneous (External) | U1 | Forced - Immediate | 2018 | Gas | GG | 300 | Gas Turbine/Jet Engine (Simple Cycle Operation) | SERC | Off-Peak | 128.2833 | 43 | 3 | 5 | 9320-Other miscellaneous external problems | U1-Forced - Immediate | 300-Gas Turbine/Jet Engine (Simple Cycle Operation)
9320 | Other miscellaneous external problems | External | Miscellaneous (External) | U1 | Forced - Immediate | 2018 | Gas | GG | 300 | Gas Turbine/Jet Engine (Simple Cycle Operation) | SERC | Off-Peak | 143.4 | 36 | 3 | 6 | 9320-Other miscellaneous external problems | U1-Forced - Immediate | 300-Gas Turbine/Jet Engine (Simple Cycle Operation)
9320 | Other miscellaneous external problems | External | Miscellaneous (External) | U1 | Forced - Immediate | 2018 | Gas | GG | 300 | Gas Turbine/Jet Engine (Simple Cycle Operation) | SERC | Off-Peak | 159.4667 | 32 | 4 | 4 | 9320-Other miscellaneous external problems | U1-Forced - Immediate | 300-Gas Turbine/Jet Engine (Simple Cycle Operation)
9320 | Other miscellaneous external problems | External | Miscellaneous (External) | U1 | Forced - Immediate | 2018 | Gas | GG | 300 | Gas Turbine/Jet Engine (Simple Cycle Operation) | SERC | Off-Peak | 171.2833 | 43 | 4 | 11 | 9320-Other miscellaneous external problems | U1-Forced - Immediate | 300-Gas Turbine/Jet Engine (Simple Cycle Operation)
9320 | Other miscellaneous external problems | External | Miscellaneous (External) | U1 | Forced - Immediate | 2018 | Gas | GG | 300 | Gas Turbine/Jet Engine (Simple Cycle Operation) | SERC | Off-Peak | 220.7666 | 37 | 3 | 3 | 9320-Other miscellaneous external problems | U1-Forced - Immediate | 300-Gas Turbine/Jet Engine (Simple Cycle Operation)
9320 | Other miscellaneous external problems | External | Miscellaneous (External) | U1 | Forced - Immediate | 2018 | Gas | GG | 300 | Gas Turbine/Jet Engine (Simple Cycle Operation) | SERC | Off-Peak | 318.9333 | 32 | 4 | 4 | 9320-Other miscellaneous external problems | U1-Forced - Immediate | 300-Gas Turbine/Jet Engine (Simple Cycle Operation)
9320 | Other miscellaneous external problems | External | Miscellaneous (External) | U1 | Forced - Immediate | 2018 | Gas | GG | 300 | Gas Turbine/Jet Engine (Simple Cycle Operation) | SERC | Off-Peak | 369.3833 | 37 | 3 | 3 | 9320-Other miscellaneous external problems | U1-Forced - Immediate | 300-Gas Turbine/Jet Engine (Simple Cycle Operation)
9320 | Other miscellaneous external problems | External | Miscellaneous (External) | U1 | Forced - Immediate | 2018 | Gas | GG | 300 | Gas Turbine/Jet Engine (Simple Cycle Operation) | SERC | Off-Peak | 386.2833 | 43 | 4 | 14 | 9320-Other miscellaneous external problems | U1-Forced - Immediate | 300-Gas Turbine/Jet Engine (Simple Cycle Operation)
9320 | Other miscellaneous external problems | External | Miscellaneous (External) | U1 | Forced - Immediate | 2018 | Gas | GG | 300 | Gas Turbine/Jet Engine (Simple Cycle Operation) | SERC | Off-Peak | 415.4667 | 32 | 4 | 4 | 9320-Other miscellaneous external problems | U1-Forced - Immediate | 300-Gas Turbine/Jet Engine (Simple Cycle Operation)
9320 | Other miscellaneous external problems | External | Miscellaneous (External) | U1 | Forced - Immediate | 2018 | Gas | GG | 300 | Gas Turbine/Jet Engine (Simple Cycle Operation) | SERC | Off-Peak | 665.3833 | 37 | 3 | 7 | 9320-Other miscellaneous external problems | U1-Forced - Immediate | 300-Gas Turbine/Jet Engine (Simple Cycle Operation)
9320 | Other miscellaneous external problems | External | Miscellaneous (External) | U1 | Forced - Immediate | 2018 | Gas | GG | 300 | Gas Turbine/Jet Engine (Simple Cycle Operation) | SERC | Off-Peak | 755.3 | 42 | 3 | 3 | 9320-Other miscellaneous external problems | U1-Forced - Immediate | 300-Gas Turbine/Jet Engine (Simple Cycle Operation)
9320 | Other miscellaneous external problems | External | Miscellaneous (External) | U1 | Forced - Immediate | 2018 | Gas | GG | 300 | Gas Turbine/Jet Engine (Simple Cycle Operation) | SERC | Off-Peak | 797.3 | 42 | 3 | 6 | 9320-Other miscellaneous external problems | U1-Forced - Immediate | 300-Gas Turbine/Jet Engine (Simple Cycle Operation)
9320 | Other miscellaneous external problems | External | Miscellaneous (External) | U1 | Forced - Immediate | 2018 | Gas | GG | 300 | Gas Turbine/Jet Engine (Simple Cycle Operation) | SERC | Off-Peak | 1248.75 | 185 | 3 | 3 | 9320-Other miscellaneous external problems | U1-Forced - Immediate | 300-Gas Turbine/Jet Engine (Simple Cycle Operation)
9320 | Other miscellaneous external problems | External | Miscellaneous (External) | U1 | Forced - Immediate | 2018 | Gas | GG | 300 | Gas Turbine/Jet Engine (Simple Cycle Operation) | SERC | Off-Peak | 1301.3 | 42 | 3 | 3 | 9320-Other miscellaneous external problems | U1-Forced - Immediate | 300-Gas Turbine/Jet Engine (Simple Cycle Operation)
9320 | Other miscellaneous external problems | External | Miscellaneous (External) | U1 | Forced - Immediate | 2018 | Gas | GG | 300 | Gas Turbine/Jet Engine (Simple Cycle Operation) | SERC | Off-Peak | 1719.2833 | 43 | 3 | 3 | 9320-Other miscellaneous external problems | U1-Forced - Immediate | 300-Gas Turbine/Jet Engine (Simple Cycle Operation)
9320 | Other miscellaneous external problems | External | Miscellaneous (External) | U1 | Forced - Immediate | 2018 | Gas | GG | 300 | Gas Turbine/Jet Engine (Simple Cycle Operation) | SERC | Off-Peak | 2367.3833 | 37 | 3 | 3 | 9320-Other miscellaneous external problems | U1-Forced - Immediate | 300-Gas Turbine/Jet Engine (Simple Cycle Operation)
9320 | Other miscellaneous external problems | External | Miscellaneous (External) | U1 | Forced - Immediate | 2018 | Gas | GG | 300 | Gas Turbine/Jet Engine (Simple Cycle Operation) | SERC | Off-Peak | 2939.3 | 42 | 2 | 2 | 9320-Other miscellaneous external problems | U1-Forced - Immediate | 300-Gas Turbine/Jet Engine (Simple Cycle Operation)
9320 | Other miscellaneous external problems | External | Miscellaneous (External) | U1 | Forced - Immediate | 2018 | Gas | GG | 300 | Gas Turbine/Jet Engine (Simple Cycle Operation) | SERC | Off-Peak | 3779.3 | 42 | 3 | 6 | 9320-Other miscellaneous external problems | U1-Forced - Immediate | 300-Gas Turbine/Jet Engine (Simple Cycle Operation)
9320 | Other miscellaneous external problems | External | Miscellaneous (External) | U1 | Forced - Immediate | 2018 | Gas | GG | 300 | Gas Turbine/Jet Engine (Simple Cycle Operation) | WECC | Off-Peak | 5808.6 | 54 | 1 | 1 | 9320-Other miscellaneous external problems | U1-Forced - Immediate | 300-Gas Turbine/Jet Engine (Simple Cycle Operation)
9320 | Other miscellaneous external problems | External | Miscellaneous (External) | U1 | Forced - Immediate | 2018 | Gas | GG | 300 | Gas Turbine/Jet Engine (Simple Cycle Operation) | SERC | Summer | 139.4167 | 35 | 3 | 3 | 9320-Other miscellaneous external problems | U1-Forced - Immediate | 300-Gas Turbine/Jet Engine (Simple Cycle Operation)
9320 | Other miscellaneous external problems | External | Miscellaneous (External) | U1 | Forced - Immediate | 2018 | Gas | GG | 300 | Gas Turbine/Jet Engine (Simple Cycle Operation) | WECC | Summer | 322.14 | 46.02 | 1 | 1 | 9320-Other miscellaneous external problems | U1-Forced - Immediate | 300-Gas Turbine/Jet Engine (Simple Cycle Operation)
9320 | Other miscellaneous external problems | External | Miscellaneous (External) | U1 | Forced - Immediate | 2018 | Gas | GG | 300 | Gas Turbine/Jet Engine (Simple Cycle Operation) | MRO | Summer | 745.5 | 35.5 | 1 | 1 | 9320-Other miscellaneous external problems | U1-Forced - Immediate | 300-Gas Turbine/Jet Engine (Simple Cycle Operation)
9320 | Other miscellaneous external problems | External | Miscellaneous (External) | U1 | Forced - Immediate | 2018 | Gas | GG | 300 | Gas Turbine/Jet Engine (Simple Cycle Operation) | SERC | Winter | 505.2333 | 46 | 4 | 4 | 9320-Other miscellaneous external problems | U1-Forced - Immediate | 300-Gas Turbine/Jet Engine (Simple Cycle Operation)
9320 | Other miscellaneous external problems | External | Miscellaneous (External) | U1 | Forced - Immediate | 2018 | Gas | GG | 300 | Gas Turbine/Jet Engine (Simple Cycle Operation) | WECC | Winter | 522.5 | 47.5 | 1 | 1 | 9320-Other miscellaneous external problems | U1-Forced - Immediate | 300-Gas Turbine/Jet Engine (Simple Cycle Operation)
9320 | Other miscellaneous external problems | External | Miscellaneous (External) | U1 | Forced - Immediate | 2018 | Gas | GG | 300 | Gas Turbine/Jet Engine (Simple Cycle Operation) | SERC | Winter | 629.25 | 45 | 4 | 10 | 9320-Other miscellaneous external problems | U1-Forced - Immediate | 300-Gas Turbine/Jet Engine (Simple Cycle Operation)
9320 | Other miscellaneous external problems | External | Miscellaneous (External) | U1 | Forced - Immediate | 2018 | Gas | GG | 300 | Gas Turbine/Jet Engine (Simple Cycle Operation) | SERC | Winter | 703.2667 | 44 | 3 | 3 | 9320-Other miscellaneous external problems | U1-Forced - Immediate | 300-Gas Turbine/Jet Engine (Simple Cycle Operation)
9320 | Other miscellaneous external problems | External | Miscellaneous (External) | U1 | Forced - Immediate | 2018 | Gas | GG | 300 | Gas Turbine/Jet Engine (Simple Cycle Operation) | SERC | Winter | 791.2667 | 44 | 3 | 5 | 9320-Other miscellaneous external problems | U1-Forced - Immediate | 300-Gas Turbine/Jet Engine (Simple Cycle Operation)
9320 | Other miscellaneous external problems | External | Miscellaneous (External) | U1 | Forced - Immediate | 2018 | Gas | GG | 300 | Gas Turbine/Jet Engine (Simple Cycle Operation) | SERC | Winter | 1034.25 | 45 | 4 | 4 | 9320-Other miscellaneous external problems | U1-Forced - Immediate | 300-Gas Turbine/Jet Engine (Simple Cycle Operation)
9320 | Other miscellaneous external problems | External | Miscellaneous (External) | U1 | Forced - Immediate | 2018 | Gas | GG | 300 | Gas Turbine/Jet Engine (Simple Cycle Operation) | WECC | Winter | 9360 | 130 | 1 | 1 | 9320-Other miscellaneous external problems | U1-Forced - Immediate | 300-Gas Turbine/Jet Engine (Simple Cycle Operation)
9320 | Other miscellaneous external problems | External | Miscellaneous (External) | U1 | Forced - Immediate | 2018 | Gas | GG | 300 | Gas Turbine/Jet Engine (Simple Cycle Operation) | SERC | Winter | 10779.2667 | 44 | 3 | 3 | 9320-Other miscellaneous external problems | U1-Forced - Immediate | 300-Gas Turbine/Jet Engine (Simple Cycle Operation)
9320 | Other miscellaneous external problems | External | Miscellaneous (External) | U1 | Forced - Immediate | 2018 | Oil | DI | 300 | Gas Turbine/Jet Engine (Simple Cycle Operation) | SERC | Summer | 47.5 | 19 | 1 | 1 | 9320-Other miscellaneous external problems | U1-Forced - Immediate | 300-Gas Turbine/Jet Engine (Simple Cycle Operation)
9320 | Other miscellaneous external problems | External | Miscellaneous (External) | U1 | Forced - Immediate | 2018 | Oil | DI | 300 | Gas Turbine/Jet Engine (Simple Cycle Operation) | RFC | Winter | 63.75 | 17 | 3 | 3 | 9320-Other miscellaneous external problems | U1-Forced - Immediate | 300-Gas Turbine/Jet Engine (Simple Cycle Operation)
9320 | Other miscellaneous external problems | External | Miscellaneous (External) | U1 | Forced - Immediate | 2018 | Oil | DI | 300 | Gas Turbine/Jet Engine (Simple Cycle Operation) | NPCC | Winter | 1128 | 47 | 1 | 1 | 9320-Other miscellaneous external problems | U1-Forced - Immediate | 300-Gas Turbine/Jet Engine (Simple Cycle Operation)
9320 | Other miscellaneous external problems | External | Miscellaneous (External) | D1 | Forced - Immediate | 2018 | Hydro | WA | 500 | Pumped Storage/Hydro | MRO | Off-Peak | 24.2667 | 8 | 1 | 1 | 9320-Other miscellaneous external problems | D1-Forced - Immediate | 500-Pumped Storage/Hydro
9320 | Other miscellaneous external problems | External | Miscellaneous (External) | D1 | Forced - Immediate | 2018 | Hydro | WA | 500 | Pumped Storage/Hydro | NPCC | Off-Peak | 44.3667 | 22 | 1 | 1 | 9320-Other miscellaneous external problems | D1-Forced - Immediate | 500-Pumped Storage/Hydro
9320 | Other miscellaneous external problems | External | Miscellaneous (External) | D1 | Forced - Immediate | 2018 | Hydro | WA | 500 | Pumped Storage/Hydro | WECC | Off-Peak | 123.9833 | 86.5 | 1 | 1 | 9320-Other miscellaneous external problems | D1-Forced - Immediate | 500-Pumped Storage/Hydro
9320 | Other miscellaneous external problems | External | Miscellaneous (External) | D1 | Forced - Immediate | 2018 | Hydro | WA | 500 | Pumped Storage/Hydro | SERC | Off-Peak | 201.8 | 6 | 3 | 3 | 9320-Other miscellaneous external problems | D1-Forced - Immediate | 500-Pumped Storage/Hydro
9320 | Other miscellaneous external problems | External | Miscellaneous (External) | U1 | Forced - Immediate | 2018 | Hydro | WA | 500 | Pumped Storage/Hydro | WECC | Off-Peak | 3.2932 | 197.6 | 3 | 3 | 9320-Other miscellaneous external problems | U1-Forced - Immediate | 500-Pumped Storage/Hydro
9320 | Other miscellaneous external problems | External | Miscellaneous (External) | U1 | Forced - Immediate | 2018 | Hydro | WA | 500 | Pumped Storage/Hydro | RFC | Off-Peak | 45.4667 | 22 | 1 | 1 | 9320-Other miscellaneous external problems | U1-Forced - Immediate | 500-Pumped Storage/Hydro
9320 | Other miscellaneous external problems | External | Miscellaneous (External) | U1 | Forced - Immediate | 2018 | Hydro | WA | 500 | Pumped Storage/Hydro | NPCC | Summer | 20.425 | 28.5 | 1 | 1 | 9320-Other miscellaneous external problems | U1-Forced - Immediate | 500-Pumped Storage/Hydro
9320 | Other miscellaneous external problems | External | Miscellaneous (External) | U1 | Forced - Immediate | 2018 | Hydro | WA | 500 | Pumped Storage/Hydro | NPCC | Summer | 109.5416 | 119.5 | 2 | 2 | 9320-Other miscellaneous external problems | U1-Forced - Immediate | 500-Pumped Storage/Hydro
9320 | Other miscellaneous external problems | External | Miscellaneous (External) | D1 | Forced - Immediate | 2018 | Hydro | WA | 500 | Pumped Storage/Hydro | WECC | Off-Peak | 18.5 | 92.5 | 1 | 1 | 9320-Other miscellaneous external problems | D1-Forced - Immediate | 500-Pumped Storage/Hydro
9320 | Other miscellaneous external problems | External | Miscellaneous (External) | D1 | Forced - Immediate | 2018 | Hydro | WA | 500 | Pumped Storage/Hydro | WECC | Off-Peak | 51.625 | 88.5 | 1 | 1 | 9320-Other miscellaneous external problems | D1-Forced - Immediate | 500-Pumped Storage/Hydro
9320 | Other miscellaneous external problems | External | Miscellaneous (External) | D1 | Forced - Immediate | 2018 | Hydro | WA | 500 | Pumped Storage/Hydro | MRO | Off-Peak | 155 | 31 | 1 | 1 | 9320-Other miscellaneous external problems | D1-Forced - Immediate | 500-Pumped Storage/Hydro
9320 | Other miscellaneous external problems | External | Miscellaneous (External) | D1 | Forced - Immediate | 2018 | Hydro | WA | 500 | Pumped Storage/Hydro | WECC | Off-Peak | 159.8666 | 88 | 1 | 1 | 9320-Other miscellaneous external problems | D1-Forced - Immediate | 500-Pumped Storage/Hydro
9320 | Other miscellaneous external problems | External | Miscellaneous (External) | D1 | Forced - Immediate | 2018 | Hydro | WA | 500 | Pumped Storage/Hydro | NPCC | Summer | 94.5833 | 12.5 | 1 | 1 | 9320-Other miscellaneous external problems | D1-Forced - Immediate | 500-Pumped Storage/Hydro
9320 | Other miscellaneous external problems | External | Miscellaneous (External) | D1 | Forced - Immediate | 2018 | Hydro | WA | 500 | Pumped Storage/Hydro | NPCC | Summer | 5865.0667 | 22.4 | 1 | 1 | 9320-Other miscellaneous external problems | D1-Forced - Immediate | 500-Pumped Storage/Hydro
9320 | Other miscellaneous external problems | External | Miscellaneous (External) | D1 | Forced - Immediate | 2018 | Hydro | WA | 500 | Pumped Storage/Hydro | NPCC | Winter | 8.475 | 33.9 | 1 | 1 | 9320-Other miscellaneous external problems | D1-Forced - Immediate | 500-Pumped Storage/Hydro
9320 | Other miscellaneous external problems | External | Miscellaneous (External) | D1 | Forced - Immediate | 2018 | Hydro | WA | 500 | Pumped Storage/Hydro | WECC | Winter | 79.5665 | 434 | 1 | 1 | 9320-Other miscellaneous external problems | D1-Forced - Immediate | 500-Pumped Storage/Hydro
9320 | Other miscellaneous external problems | External | Miscellaneous (External) | U1 | Forced - Immediate | 2018 | Hydro | WA | 500 | Pumped Storage/Hydro | WECC | Off-Peak | 160.4166 | 275 | 1 | 1 | 9320-Other miscellaneous external problems | U1-Forced - Immediate | 500-Pumped Storage/Hydro
9320 | Other miscellaneous external problems | External | Miscellaneous (External) | U1 | Forced - Immediate | 2018 | Hydro | WA | 500 | Pumped Storage/Hydro | WECC | Off-Peak | 766.7625 | 120.75 | 1 | 1 | 9320-Other miscellaneous external problems | U1-Forced - Immediate | 500-Pumped Storage/Hydro
9320 | Other miscellaneous external problems | External | Miscellaneous (External) | U1 | Forced - Immediate | 2018 | Hydro | WA | 500 | Pumped Storage/Hydro | WECC | Summer | 1676.3066 | 197.6 | 1 | 1 | 9320-Other miscellaneous external problems | U1-Forced - Immediate | 500-Pumped Storage/Hydro
9320 | Other miscellaneous external problems | External | Miscellaneous (External) | U1 | Forced - Immediate | 2018 | Hydro | WA | 500 | Pumped Storage/Hydro | SERC | Winter | 253251.6 | 28.91 | 1 | 1 | 9320-Other miscellaneous external problems | U1-Forced - Immediate | 500-Pumped Storage/Hydro
9320 | Other miscellaneous external problems | External | Miscellaneous (External) | D1 | Forced - Immediate | 2018 | Hydro | WA | 500 | Pumped Storage/Hydro | WECC | Off-Peak | 20.0416 | 92.5 | 1 | 1 | 9320-Other miscellaneous external problems | D1-Forced - Immediate | 500-Pumped Storage/Hydro
9320 | Other miscellaneous external problems | External | Miscellaneous (External) | D1 | Forced - Immediate | 2018 | Hydro | WA | 500 | Pumped Storage/Hydro | WECC | Off-Peak | 83.3 | 73.5 | 1 | 1 | 9320-Other miscellaneous external problems | D1-Forced - Immediate | 500-Pumped Storage/Hydro
9320 | Other miscellaneous external problems | External | Miscellaneous (External) | D1 | Forced - Immediate | 2018 | Hydro | WA | 500 | Pumped Storage/Hydro | MRO | Off-Peak | 438.3333 | 20 | 1 | 1 | 9320-Other miscellaneous external problems | D1-Forced - Immediate | 500-Pumped Storage/Hydro
9320 | Other miscellaneous external problems | External | Miscellaneous (External) | D1 | Forced - Immediate | 2018 | Hydro | WA | 500 | Pumped Storage/Hydro | WECC | Off-Peak | 439.775 | 73.5 | 1 | 1 | 9320-Other miscellaneous external problems | D1-Forced - Immediate | 500-Pumped Storage/Hydro
9320 | Other miscellaneous external problems | External | Miscellaneous (External) | D1 | Forced - Immediate | 2018 | Hydro | WA | 500 | Pumped Storage/Hydro | NPCC | Summer | 3403.8333 | 13 | 1 | 1 | 9320-Other miscellaneous external problems | D1-Forced - Immediate | 500-Pumped Storage/Hydro
9320 | Other miscellaneous external problems | External | Miscellaneous (External) | D1 | Forced - Immediate | 2018 | Hydro | WA | 500 | Pumped Storage/Hydro | NPCC | Winter | 0.56498 | 33.9 | 1 | 1 | 9320-Other miscellaneous external problems | D1-Forced - Immediate | 500-Pumped Storage/Hydro
9320 | Other miscellaneous external problems | External | Miscellaneous (External) | U1 | Forced - Immediate | 2018 | Hydro | WA | 500 | Pumped Storage/Hydro | NPCC | Summer | 21.0833 | 23 | 2 | 2 | 9320-Other miscellaneous external problems | U1-Forced - Immediate | 500-Pumped Storage/Hydro
9320 | Other miscellaneous external problems | External | Miscellaneous (External) | U1 | Forced - Immediate | 2018 | Hydro | WA | 500 | Pumped Storage/Hydro | MRO | Summer | 1228.5833 | 23 | 1 | 1 | 9320-Other miscellaneous external problems | U1-Forced - Immediate | 500-Pumped Storage/Hydro
9320 | Other miscellaneous external problems | External | Miscellaneous (External) | D1 | Forced - Immediate | 2018 | Hydro | WA | 500 | Pumped Storage/Hydro | WECC | Off-Peak | 123.9 | 88.5 | 1 | 1 | 9320-Other miscellaneous external problems | D1-Forced - Immediate | 500-Pumped Storage/Hydro
9320 | Other miscellaneous external problems | External | Miscellaneous (External) | SF | Startup Failure | 2018 | Hydro | WA | 500 | Pumped Storage/Hydro | SERC | Summer | 33.991 | 35.78 | 1 | 1 | 9320-Other miscellaneous external problems | SF-Startup Failure | 500-Pumped Storage/Hydro
9320 | Other miscellaneous external problems | External | Miscellaneous (External) | U1 | Forced - Immediate | 2018 | Hydro | WA | 500 | Pumped Storage/Hydro | MRO | Off-Peak | 57.384 | 71.73 | 1 | 1 | 9320-Other miscellaneous external problems | U1-Forced - Immediate | 500-Pumped Storage/Hydro
9320 | Other miscellaneous external problems | External | Miscellaneous (External) | U1 | Forced - Immediate | 2018 | Hydro | WA | 500 | Pumped Storage/Hydro | WECC | Off-Peak | 200.2 | 22 | 1 | 1 | 9320-Other miscellaneous external problems | U1-Forced - Immediate | 500-Pumped Storage/Hydro
9320 | Other miscellaneous external problems | External | Miscellaneous (External) | U1 | Forced - Immediate | 2018 | Hydro | WA | 500 | Pumped Storage/Hydro | WECC | Summer | 38.934 | 43.26 | 1 | 1 | 9320-Other miscellaneous external problems | U1-Forced - Immediate | 500-Pumped Storage/Hydro
9320 | Other miscellaneous external problems | External | Miscellaneous (External) | D1 | Forced - Immediate | 2018 | Hydro | WA | 500 | Pumped Storage/Hydro | WECC | Off-Peak | 247.8 | 88.5 | 1 | 1 | 9320-Other miscellaneous external problems | D1-Forced - Immediate | 500-Pumped Storage/Hydro
9320 | Other miscellaneous external problems | External | Miscellaneous (External) | D1 | Forced - Immediate | 2018 | Hydro | WA | 500 | Pumped Storage/Hydro | MRO | Off-Peak | 295.4167 | 25 | 1 | 1 | 9320-Other miscellaneous external problems | D1-Forced - Immediate | 500-Pumped Storage/Hydro
9320 | Other miscellaneous external problems | External | Miscellaneous (External) | D1 | Forced - Immediate | 2018 | Hydro | WA | 500 | Pumped Storage/Hydro | MRO | Off-Peak | 481.3333 | 20 | 1 | 1 | 9320-Other miscellaneous external problems | D1-Forced - Immediate | 500-Pumped Storage/Hydro
9320 | Other miscellaneous external problems | External | Miscellaneous (External) | U1 | Forced - Immediate | 2018 | Hydro | WA | 500 | Pumped Storage/Hydro | WECC | Off-Peak | 21.81 | 145.4 | 1 | 1 | 9320-Other miscellaneous external problems | U1-Forced - Immediate | 500-Pumped Storage/Hydro
9320 | Other miscellaneous external problems | External | Miscellaneous (External) | U1 | Forced - Immediate | 2018 | Hydro | WA | 500 | Pumped Storage/Hydro | WECC | Off-Peak | 15471.9226 | 37.42 | 1 | 1 | 9320-Other miscellaneous external problems | U1-Forced - Immediate | 500-Pumped Storage/Hydro
9320 | Other miscellaneous external problems | External | Miscellaneous (External) | U1 | Forced - Immediate | 2018 | Hydro | WA | 500 | Pumped Storage/Hydro | SERC | Summer | 1741.8897 | 35.78 | 1 | 1 | 9320-Other miscellaneous external problems | U1-Forced - Immediate | 500-Pumped Storage/Hydro
9320 | Other miscellaneous external problems | External | Miscellaneous (External) | D1 | Forced - Immediate | 2018 | Hydro | WA | 500 | Pumped Storage/Hydro | NPCC | Off-Peak | 8.45 | 13 | 1 | 1 | 9320-Other miscellaneous external problems | D1-Forced - Immediate | 500-Pumped Storage/Hydro
9320 | Other miscellaneous external problems | External | Miscellaneous (External) | D1 | Forced - Immediate | 2018 | Hydro | WA | 500 | Pumped Storage/Hydro | MRO | Off-Peak | 78 | 26 | 1 | 1 | 9320-Other miscellaneous external problems | D1-Forced - Immediate | 500-Pumped Storage/Hydro
9320 | Other miscellaneous external problems | External | Miscellaneous (External) | U1 | Forced - Immediate | 2018 | Hydro | WA | 500 | Pumped Storage/Hydro | WECC | Off-Peak | 24778.344 | 59.88 | 1 | 1 | 9320-Other miscellaneous external problems | U1-Forced - Immediate | 500-Pumped Storage/Hydro
9320 | Other miscellaneous external problems | External | Miscellaneous (External) | U1 | Forced - Immediate | 2018 | Hydro | WA | 500 | Pumped Storage/Hydro | SERC | Summer | 1021.8373 | 27.97 | 1 | 1 | 9320-Other miscellaneous external problems | U1-Forced - Immediate | 500-Pumped Storage/Hydro
9320 | Other miscellaneous external problems | External | Miscellaneous (External) | D1 | Forced - Immediate | 2018 | Hydro | WA | 500 | Pumped Storage/Hydro | NPCC | Off-Peak | 107.4667 | 13 | 2 | 2 | 9320-Other miscellaneous external problems | D1-Forced - Immediate | 500-Pumped Storage/Hydro
9320 | Other miscellaneous external problems | External | Miscellaneous (External) | SF | Startup Failure | 2018 | Hydro | WA | 500 | Pumped Storage/Hydro | MRO | Off-Peak | 44.982 | 99.96 | 1 | 1 | 9320-Other miscellaneous external problems | SF-Startup Failure | 500-Pumped Storage/Hydro
9320 | Other miscellaneous external problems | External | Miscellaneous (External) | SF | Startup Failure | 2018 | Hydro | WA | 500 | Pumped Storage/Hydro | WECC | Off-Peak | 32100.9216 | 61.1 | 1 | 1 | 9320-Other miscellaneous external problems | SF-Startup Failure | 500-Pumped Storage/Hydro
9320 | Other miscellaneous external problems | External | Miscellaneous (External) | U1 | Forced - Immediate | 2018 | Hydro | WA | 500 | Pumped Storage/Hydro | WECC | Off-Peak | 12.1166 | 145.4 | 2 | 2 | 9320-Other miscellaneous external problems | U1-Forced - Immediate | 500-Pumped Storage/Hydro
9320 | Other miscellaneous external problems | External | Miscellaneous (External) | U1 | Forced - Immediate | 2018 | Hydro | WA | 500 | Pumped Storage/Hydro | MRO | Off-Peak | 454.23 | 44.1 | 1 | 1 | 9320-Other miscellaneous external problems | U1-Forced - Immediate | 500-Pumped Storage/Hydro
9320 | Other miscellaneous external problems | External | Miscellaneous (External) | U2 | Forced - Delayed | 2018 | Hydro | WA | 500 | Pumped Storage/Hydro | WECC | Winter | 4263 | 435 | 1 | 1 | 9320-Other miscellaneous external problems | U2-Forced - Delayed | 500-Pumped Storage/Hydro
9320 | Other miscellaneous external problems | External | Miscellaneous (External) | D1 | Forced - Immediate | 2018 | Hydro | WA | 500 | Pumped Storage/Hydro | MRO | Off-Peak | 47.6 | 17 | 1 | 1 | 9320-Other miscellaneous external problems | D1-Forced - Immediate | 500-Pumped Storage/Hydro
9320 | Other miscellaneous external problems | External | Miscellaneous (External) | D1 | Forced - Immediate | 2018 | Hydro | WA | 500 | Pumped Storage/Hydro | WECC | Off-Peak | 116.375 | 73.5 | 1 | 1 | 9320-Other miscellaneous external problems | D1-Forced - Immediate | 500-Pumped Storage/Hydro
9320 | Other miscellaneous external problems | External | Miscellaneous (External) | D1 | Forced - Immediate | 2018 | Hydro | WA | 500 | Pumped Storage/Hydro | WECC | Off-Peak | 388.875 | 91.5 | 1 | 1 | 9320-Other miscellaneous external problems | D1-Forced - Immediate | 500-Pumped Storage/Hydro
9320 | Other miscellaneous external problems | External | Miscellaneous (External) | D1 | Forced - Immediate | 2018 | Hydro | WA | 500 | Pumped Storage/Hydro | MRO | Off-Peak | 635.2 | 32 | 1 | 1 | 9320-Other miscellaneous external problems | D1-Forced - Immediate | 500-Pumped Storage/Hydro
9320 | Other miscellaneous external problems | External | Miscellaneous (External) | D1 | Forced - Immediate | 2018 | Hydro | WA | 500 | Pumped Storage/Hydro | NPCC | Summer | 162.6833 | 21.5 | 1 | 1 | 9320-Other miscellaneous external problems | D1-Forced - Immediate | 500-Pumped Storage/Hydro
9320 | Other miscellaneous external problems | External | Miscellaneous (External) | SF | Startup Failure | 2018 | Hydro | WA | 500 | Pumped Storage/Hydro | WECC | Off-Peak | 5894 | 60 | 1 | 1 | 9320-Other miscellaneous external problems | SF-Startup Failure | 500-Pumped Storage/Hydro
9320 | Other miscellaneous external problems | External | Miscellaneous (External) | U1 | Forced - Immediate | 2018 | Hydro | WA | 500 | Pumped Storage/Hydro | WECC | Off-Peak | 3.7332 | 224 | 1 | 1 | 9320-Other miscellaneous external problems | U1-Forced - Immediate | 500-Pumped Storage/Hydro
9320 | Other miscellaneous external problems | External | Miscellaneous (External) | U1 | Forced - Immediate | 2018 | Hydro | WA | 500 | Pumped Storage/Hydro | SERC | Off-Peak | 14.1987 | 37.04 | 1 | 1 | 9320-Other miscellaneous external problems | U1-Forced - Immediate | 500-Pumped Storage/Hydro
9320 | Other miscellaneous external problems | External | Miscellaneous (External) | U1 | Forced - Immediate | 2018 | Hydro | WA | 500 | Pumped Storage/Hydro | SERC | Off-Peak | 23.4587 | 37.04 | 1 | 1 | 9320-Other miscellaneous external problems | U1-Forced - Immediate | 500-Pumped Storage/Hydro
9320 | Other miscellaneous external problems | External | Miscellaneous (External) | U1 | Forced - Immediate | 2018 | Hydro | WA | 500 | Pumped Storage/Hydro | WECC | Winter | 95 | 95 | 1 | 1 | 9320-Other miscellaneous external problems | U1-Forced - Immediate | 500-Pumped Storage/Hydro
9320 | Other miscellaneous external problems | External | Miscellaneous (External) | U1 | Forced - Immediate | 2018 | Hydro | WA | 500 | Pumped Storage/Hydro | WECC | Winter | 1177.5 | 45 | 1 | 1 | 9320-Other miscellaneous external problems | U1-Forced - Immediate | 500-Pumped Storage/Hydro
9320 | Other miscellaneous external problems | External | Miscellaneous (External) | U2 | Forced - Delayed | 2018 | Hydro | WA | 500 | Pumped Storage/Hydro | WECC | Off-Peak | 283.3166 | 89 | 1 | 1 | 9320-Other miscellaneous external problems | U2-Forced - Delayed | 500-Pumped Storage/Hydro
9320 | Other miscellaneous external problems | External | Miscellaneous (External) | U2 | Forced - Delayed | 2018 | Hydro | WA | 500 | Pumped Storage/Hydro | WECC | Winter | 1458.1166 | 89 | 1 | 1 | 9320-Other miscellaneous external problems | U2-Forced - Delayed | 500-Pumped Storage/Hydro
9320 | Other miscellaneous external problems | External | Miscellaneous (External) | D1 | Forced - Immediate | 2018 | Other | WD | 650 | Fluidized Bed | NPCC | Summer | 34 | 17 | 1 | 1 | 9320-Other miscellaneous external problems | D1-Forced - Immediate | 650-Fluidized Bed
9320 | Other miscellaneous external problems | External | Miscellaneous (External) | U1 | Forced - Immediate | 2018 | Coal | OS | 650 | Fluidized Bed | WECC | Off-Peak | 12616.716 | 24.08 | 1 | 1 | 9320-Other miscellaneous external problems | U1-Forced - Immediate | 650-Fluidized Bed
9320 | Other miscellaneous external problems | External | Miscellaneous (External) | D1 | Forced - Immediate | 2018 | Gas | GG | 800 | Miscellaneous | NPCC | Summer | 89.375 | 42.9 | 1 | 1 | 9320-Other miscellaneous external problems | D1-Forced - Immediate | 800-Miscellaneous
9320 | Other miscellaneous external problems | External | Miscellaneous (External) | U2 | Forced - Delayed | 2018 | Gas | GG | 800 | Miscellaneous | TRE | Off-Peak | 1291.65 | 79 | 1 | 1 | 9320-Other miscellaneous external problems | U2-Forced - Delayed | 800-Miscellaneous
9320 | Other miscellaneous external problems | External | Miscellaneous (External) | U2 | Forced - Delayed | 2018 | Gas | GG | 800 | Miscellaneous | TRE | Off-Peak | 6967.8 | 79 | 1 | 1 | 9320-Other miscellaneous external problems | U2-Forced - Delayed | 800-Miscellaneous
9320 | Other miscellaneous external problems | External | Miscellaneous (External) | U3 | Forced - Postponed | 2018 | Gas | GG | 800 | Miscellaneous | TRE | Summer | 6775.5666 | 79 | 1 | 1 | 9320-Other miscellaneous external problems | U3-Forced - Postponed | 800-Miscellaneous
9320 | Other miscellaneous external problems | External | Miscellaneous (External) | U2 | Forced - Delayed | 2018 | Gas | GG | 800 | Miscellaneous | TRE | Winter | 2152.75 | 79 | 1 | 1 | 9320-Other miscellaneous external problems | U2-Forced - Delayed | 800-Miscellaneous
9320 | Other miscellaneous external problems | External | Miscellaneous (External) | U1 | Forced - Immediate | 2018 | Gas | GG | 800 | Miscellaneous | WECC | Off-Peak | 6937.2997 | 519 | 1 | 1 | 9320-Other miscellaneous external problems | U1-Forced - Immediate | 800-Miscellaneous
9320 | Other miscellaneous external problems | External | Miscellaneous (External) | U2 | Forced - Delayed | 2018 | Gas | GG | 800 | Miscellaneous | TRE | Off-Peak | 14497.8166 | 79 | 1 | 1 | 9320-Other miscellaneous external problems | U2-Forced - Delayed | 800-Miscellaneous
9320 | Other miscellaneous external problems | External | Miscellaneous (External) | U3 | Forced - Postponed | 2018 | Gas | GG | 800 | Miscellaneous | TRE | Off-Peak | 7170.5666 | 79 | 1 | 1 | 9320-Other miscellaneous external problems | U3-Forced - Postponed | 800-Miscellaneous
9320 | Other miscellaneous external problems | External | Miscellaneous (External) | D1 | Forced - Immediate | 2018 | Gas | GG | 800 | Miscellaneous | NPCC | Summer | 96.5 | 46.32 | 1 | 1 | 9320-Other miscellaneous external problems | D1-Forced - Immediate | 800-Miscellaneous
9320 | Other miscellaneous external problems | External | Miscellaneous (External) | U1 | Forced - Immediate | 2018 | Coal | OS | 800 | Miscellaneous | NPCC | Summer | 173.75 | 75 | 1 | 1 | 9320-Other miscellaneous external problems | U1-Forced - Immediate | 800-Miscellaneous
9320 | Other miscellaneous external problems | External | Miscellaneous (External) | U1 | Forced - Immediate | 2018 | Gas | GG | 800 | Miscellaneous | TRE | Off-Peak | 72.4166 | 79 | 1 | 1 | 9320-Other miscellaneous external problems | U1-Forced - Immediate | 800-Miscellaneous
9320 | Other miscellaneous external problems | External | Miscellaneous (External) | U1 | Forced - Immediate | 2018 | Gas | GG | 800 | Miscellaneous | TRE | Summer | 2876.9166 | 79 | 1 | 1 | 9320-Other miscellaneous external problems | U1-Forced - Immediate | 800-Miscellaneous
9320 | Other miscellaneous external problems | External | Miscellaneous (External) | U2 | Forced - Delayed | 2018 | Coal | OS | 800 | Miscellaneous | NPCC | Winter | 67.5 | 75 | 1 | 1 | 9320-Other miscellaneous external problems | U2-Forced - Delayed | 800-Miscellaneous
9320 | Other miscellaneous external problems | External | Miscellaneous (External) | U2 | Forced - Delayed | 2018 | Gas | GG | 800 | Miscellaneous | TRE | Summer | 8558.3333 | 79 | 1 | 1 | 9320-Other miscellaneous external problems | U2-Forced - Delayed | 800-Miscellaneous
9320 | Other miscellaneous external problems | External | Miscellaneous (External) | U2 | Forced - Delayed | 2018 | Gas | GG | 800 | Miscellaneous | TRE | Summer | 25106.2 | 79 | 1 | 1 | 9320-Other miscellaneous external problems | U2-Forced - Delayed | 800-Miscellaneous
9320 | Other miscellaneous external problems | External | Miscellaneous (External) | U1 | Forced - Immediate | 2018 | Gas | GG | 800 | Miscellaneous | TRE | Off-Peak | 1420.6833 | 79 | 1 | 1 | 9320-Other miscellaneous external problems | U1-Forced - Immediate | 800-Miscellaneous
9320 | Other miscellaneous external problems | External | Miscellaneous (External) | U1 | Forced - Immediate | 2018 | Gas | GG | 800 | Miscellaneous | TRE | Off-Peak | 15060.0333 | 79 | 1 | 1 | 9320-Other miscellaneous external problems | U1-Forced - Immediate | 800-Miscellaneous
9320 | Other miscellaneous external problems | External | Miscellaneous (External) | U1 | Forced - Immediate | 2018 | Gas | GG | 800 | Miscellaneous | TRE | Summer | 9951.3666 | 79 | 1 | 1 | 9320-Other miscellaneous external problems | U1-Forced - Immediate | 800-Miscellaneous
9320 | Other miscellaneous external problems | External | Miscellaneous (External) | U2 | Forced - Delayed | 2018 | Gas | GG | 800 | Miscellaneous | TRE | Winter | 1589.2166 | 79 | 1 | 1 | 9320-Other miscellaneous external problems | U2-Forced - Delayed | 800-Miscellaneous
9320 | Other miscellaneous external problems | External | Miscellaneous (External) | D2 | Forced - Delayed | 2018 | Coal | CC | 810 | Multi-boiler/Multi-turbine | RFC | Winter | 678.3 | 714 | 1 | 1 | 9320-Other miscellaneous external problems | D2-Forced - Delayed | 810-Multi-boiler/Multi-turbine
9320 | Other miscellaneous external problems | External | Miscellaneous (External) | D2 | Forced - Delayed | 2018 | Coal | CC | 810 | Multi-boiler/Multi-turbine | RFC | Winter | 1204.2 | 669 | 1 | 1 | 9320-Other miscellaneous external problems | D2-Forced - Delayed | 810-Multi-boiler/Multi-turbine
9320 | Other miscellaneous external problems | External | Miscellaneous (External) | D2 | Forced - Delayed | 2018 | Coal | CC | 810 | Multi-boiler/Multi-turbine | RFC | Winter | 1354.8331 | 739 | 1 | 1 | 9320-Other miscellaneous external problems | D2-Forced - Delayed | 810-Multi-boiler/Multi-turbine
9320 | Other miscellaneous external problems | External | Miscellaneous (External) | D2 | Forced - Delayed | 2018 | Coal | CC | 810 | Multi-boiler/Multi-turbine | RFC | Winter | 80.8332 | 194 | 1 | 1 | 9320-Other miscellaneous external problems | D2-Forced - Delayed | 810-Multi-boiler/Multi-turbine
9320 | Other miscellaneous external problems | External | Miscellaneous (External) | D2 | Forced - Delayed | 2018 | Coal | CC | 810 | Multi-boiler/Multi-turbine | RFC | Winter | 257.3998 | 594 | 1 | 1 | 9320-Other miscellaneous external problems | D2-Forced - Delayed | 810-Multi-boiler/Multi-turbine
9320 | Other miscellaneous external problems | External | Miscellaneous (External) | D2 | Forced - Delayed | 2018 | Coal | CC | 810 | Multi-boiler/Multi-turbine | RFC | Winter | 358.6666 | 269 | 1 | 1 | 9320-Other miscellaneous external problems | D2-Forced - Delayed | 810-Multi-boiler/Multi-turbine
9320 | Other miscellaneous external problems | External | Miscellaneous (External) | D2 | Forced - Delayed | 2018 | Coal | CC | 810 | Multi-boiler/Multi-turbine | RFC | Winter | 501.75 | 669 | 1 | 1 | 9320-Other miscellaneous external problems | D2-Forced - Delayed | 810-Multi-boiler/Multi-turbine
9320 | Other miscellaneous external problems | External | Miscellaneous (External) | D2 | Forced - Delayed | 2018 | Coal | CC | 810 | Multi-boiler/Multi-turbine | RFC | Winter | 716.2663 | 544 | 1 | 1 | 9320-Other miscellaneous external problems | D2-Forced - Delayed | 810-Multi-boiler/Multi-turbine
9320 | Other miscellaneous external problems | External | Miscellaneous (External) | D2 | Forced - Delayed | 2018 | Coal | CC | 810 | Multi-boiler/Multi-turbine | RFC | Winter | 917 | 524 | 1 | 1 | 9320-Other miscellaneous external problems | D2-Forced - Delayed | 810-Multi-boiler/Multi-turbine
9320 | Other miscellaneous external problems | External | Miscellaneous (External) | D2 | Forced - Delayed | 2018 | Coal | CC | 810 | Multi-boiler/Multi-turbine | RFC | Winter | 1574.233 | 569 | 1 | 1 | 9320-Other miscellaneous external problems | D2-Forced - Delayed | 810-Multi-boiler/Multi-turbine
9320 | Other miscellaneous external problems | External | Miscellaneous (External) | SF | Startup Failure | 2018 | Coal | CC | 810 | Multi-boiler/Multi-turbine | RFC | Winter | 1230.4 | 769 | 1 | 1 | 9320-Other miscellaneous external problems | SF-Startup Failure | 810-Multi-boiler/Multi-turbine
9320 | Other miscellaneous external problems | External | Miscellaneous (External) | D2 | Forced - Delayed | 2018 | Coal | CC | 810 | Multi-boiler/Multi-turbine | RFC | Winter | 848.3998 | 504 | 1 | 1 | 9320-Other miscellaneous external problems | D2-Forced - Delayed | 810-Multi-boiler/Multi-turbine
9320 | Other miscellaneous external problems | External | Miscellaneous (External) | D2 | Forced - Delayed | 2018 | Coal | CC | 810 | Multi-boiler/Multi-turbine | RFC | Winter | 186.0832 | 319 | 1 | 1 | 9320-Other miscellaneous external problems | D2-Forced - Delayed | 810-Multi-boiler/Multi-turbine
9320 | Other miscellaneous external problems | External | Miscellaneous (External) | D2 | Forced - Delayed | 2018 | Coal | CC | 810 | Multi-boiler/Multi-turbine | RFC | Winter | 258 | 344 | 1 | 1 | 9320-Other miscellaneous external problems | D2-Forced - Delayed | 810-Multi-boiler/Multi-turbine
9320 | Other miscellaneous external problems | External | Miscellaneous (External) | D2 | Forced - Delayed | 2018 | Coal | CC | 810 | Multi-boiler/Multi-turbine | RFC | Winter | 1641.5 | 469 | 1 | 1 | 9320-Other miscellaneous external problems | D2-Forced - Delayed | 810-Multi-boiler/Multi-turbine
9320 | Other miscellaneous external problems | External | Miscellaneous (External) | D2 | Forced - Delayed | 2018 | Coal | CC | 810 | Multi-boiler/Multi-turbine | RFC | Winter | 85.2833 | 119 | 1 | 1 | 9320-Other miscellaneous external problems | D2-Forced - Delayed | 810-Multi-boiler/Multi-turbine
9320 | Other miscellaneous external problems | External | Miscellaneous (External) | D2 | Forced - Delayed | 2018 | Coal | CC | 810 | Multi-boiler/Multi-turbine | RFC | Winter | 91.2499 | 219 | 1 | 1 | 9320-Other miscellaneous external problems | D2-Forced - Delayed | 810-Multi-boiler/Multi-turbine
9320 | Other miscellaneous external problems | External | Miscellaneous (External) | D2 | Forced - Delayed | 2018 | Coal | CC | 810 | Multi-boiler/Multi-turbine | RFC | Winter | 295.5 | 394 | 1 | 1 | 9320-Other miscellaneous external problems | D2-Forced - Delayed | 810-Multi-boiler/Multi-turbine
9320 | Other miscellaneous external problems | External | Miscellaneous (External) | D2 | Forced - Delayed | 2018 | Coal | CC | 810 | Multi-boiler/Multi-turbine | RFC | Winter | 901.5495 | 741 | 1 | 1 | 9320-Other miscellaneous external problems | D2-Forced - Delayed | 810-Multi-boiler/Multi-turbine
9320 | Other miscellaneous external problems | External | Miscellaneous (External) | D2 | Forced - Delayed | 2018 | Coal | CC | 810 | Multi-boiler/Multi-turbine | RFC | Winter | 3690.25 | 509 | 1 | 1 | 9320-Other miscellaneous external problems | D2-Forced - Delayed | 810-Multi-boiler/Multi-turbine
9320 | Other miscellaneous external problems | External | Miscellaneous (External) | U1 | Forced - Immediate | 2018 | Gas | GG | 850 | Combined Cycle Block | TRE | Winter | 397.8 | 204 | 1 | 1 | 9320-Other miscellaneous external problems | U1-Forced - Immediate | 850-Combined Cycle Block
9320 | Other miscellaneous external problems | External | Miscellaneous (External) | U1 | Forced - Immediate | 2018 | Gas | GG | 850 | Combined Cycle Block | NPCC | Summer | 290.45 | 157 | 1 | 1 | 9320-Other miscellaneous external problems | U1-Forced - Immediate | 850-Combined Cycle Block
9320 | Other miscellaneous external problems | External | Miscellaneous (External) | U1 | Forced - Immediate | 2018 | Gas | GG | 850 | Combined Cycle Block | TRE | Winter | 423.15 | 217 | 1 | 1 | 9320-Other miscellaneous external problems | U1-Forced - Immediate | 850-Combined Cycle Block
9320 | Other miscellaneous external problems | External | Miscellaneous (External) | D1 | Forced - Immediate | 2018 | Gas | GG | 850 | Combined Cycle Block | NPCC | Summer | 89.375 | 42.9 | 1 | 1 | 9320-Other miscellaneous external problems | D1-Forced - Immediate | 850-Combined Cycle Block
9320 | Other miscellaneous external problems | External | Miscellaneous (External) | D1 | Forced - Immediate | 2018 | Gas | GG | 850 | Combined Cycle Block | NPCC | Summer | 96.5 | 46.32 | 1 | 1 | 9320-Other miscellaneous external problems | D1-Forced - Immediate | 850-Combined Cycle Block
9320 | Other miscellaneous external problems | External | Miscellaneous (External) | SF | Startup Failure | 2018 | Gas | GG | 850 | Combined Cycle Block | RFC | Winter | 3490.9499 | 333 | 1 | 1 | 9320-Other miscellaneous external problems | SF-Startup Failure | 850-Combined Cycle Block
9320 | Other miscellaneous external problems | External | Miscellaneous (External) | U1 | Forced - Immediate | 2018 | Gas | GG | 850 | Combined Cycle Block | WECC | Off-Peak | 45937.5 | 525 | 2 | 2 | 9320-Other miscellaneous external problems | U1-Forced - Immediate | 850-Combined Cycle Block
9320 | Other miscellaneous external problems | External | Miscellaneous (External) | U1 | Forced - Immediate | 2018 | Gas | OG | 850 | Combined Cycle Block | MRO | Summer | 7965 | 300 | 1 | 1 | 9320-Other miscellaneous external problems | U1-Forced - Immediate | 850-Combined Cycle Block
9320 | Other miscellaneous external problems | External | Miscellaneous (External) | D1 | Forced - Immediate | 2018 | Gas | GG | 850 | Combined Cycle Block | NPCC | Winter | 856.55 | 463 | 1 | 1 | 9320-Other miscellaneous external problems | D1-Forced - Immediate | 850-Combined Cycle Block
9320 | Other miscellaneous external problems | External | Miscellaneous (External) | U1 | Forced - Immediate | 2018 | Gas | GG | 850 | Combined Cycle Block | NPCC | Summer | 2274.7725 | 150.15 | 1 | 1 | 9320-Other miscellaneous external problems | U1-Forced - Immediate | 850-Combined Cycle Block
9320 | Other miscellaneous external problems | External | Miscellaneous (External) | D1 | Forced - Immediate | 2018 | Gas | GG | 850 | Combined Cycle Block | SERC | Off-Peak | 769.2998 | 471 | 1 | 1 | 9320-Other miscellaneous external problems | D1-Forced - Immediate | 850-Combined Cycle Block
9320 | Other miscellaneous external problems | External | Miscellaneous (External) | D1 | Forced - Immediate | 2018 | Gas | GG | 850 | Combined Cycle Block | NPCC | Summer | 94.4375 | 45.33 | 1 | 1 | 9320-Other miscellaneous external problems | D1-Forced - Immediate | 850-Combined Cycle Block
9320 | Other miscellaneous external problems | External | Miscellaneous (External) | U1 | Forced - Immediate | 2018 | Gas | GG | 850 | Combined Cycle Block | SERC | Winter | 632.2 | 109 | 1 | 1 | 9320-Other miscellaneous external problems | U1-Forced - Immediate | 850-Combined Cycle Block
9320 | Other miscellaneous external problems | External | Miscellaneous (External) | U1 | Forced - Immediate | 2018 | Gas | GG | 850 | Combined Cycle Block | WECC | Winter | 16012.5 | 525 | 2 | 2 | 9320-Other miscellaneous external problems | U1-Forced - Immediate | 850-Combined Cycle Block
9320 | Other miscellaneous external problems | External | Miscellaneous (External) | D1 | Forced - Immediate | 2018 | Gas | GG | 851 | CC GT units | SERC | Off-Peak | 27.6 | 8 | 1 | 1 | 9320-Other miscellaneous external problems | D1-Forced - Immediate | 851-CC GT units
9320 | Other miscellaneous external problems | External | Miscellaneous (External) | D1 | Forced - Immediate | 2018 | Gas | GG | 851 | CC GT units | SERC | Off-Peak | 32.9 | 47 | 2 | 2 | 9320-Other miscellaneous external problems | D1-Forced - Immediate | 851-CC GT units
9320 | Other miscellaneous external problems | External | Miscellaneous (External) | D1 | Forced - Immediate | 2018 | Gas | GG | 851 | CC GT units | SERC | Off-Peak | 99.7333 | 8 | 1 | 1 | 9320-Other miscellaneous external problems | D1-Forced - Immediate | 851-CC GT units
9320 | Other miscellaneous external problems | External | Miscellaneous (External) | D1 | Forced - Immediate | 2018 | Gas | GG | 851 | CC GT units | SERC | Off-Peak | 104.4 | 8 | 1 | 1 | 9320-Other miscellaneous external problems | D1-Forced - Immediate | 851-CC GT units
9320 | Other miscellaneous external problems | External | Miscellaneous (External) | D1 | Forced - Immediate | 2018 | Gas | GG | 851 | CC GT units | SERC | Off-Peak | 108.9333 | 8 | 1 | 1 | 9320-Other miscellaneous external problems | D1-Forced - Immediate | 851-CC GT units
9320 | Other miscellaneous external problems | External | Miscellaneous (External) | D1 | Forced - Immediate | 2018 | Gas | GG | 851 | CC GT units | SERC | Off-Peak | 117.6 | 8 | 1 | 1 | 9320-Other miscellaneous external problems | D1-Forced - Immediate | 851-CC GT units
9320 | Other miscellaneous external problems | External | Miscellaneous (External) | D1 | Forced - Immediate | 2018 | Gas | GG | 851 | CC GT units | SERC | Off-Peak | 132.8 | 8 | 1 | 1 | 9320-Other miscellaneous external problems | D1-Forced - Immediate | 851-CC GT units
9320 | Other miscellaneous external problems | External | Miscellaneous (External) | D1 | Forced - Immediate | 2018 | Gas | GG | 851 | CC GT units | SERC | Off-Peak | 697 | 170 | 1 | 1 | 9320-Other miscellaneous external problems | D1-Forced - Immediate | 851-CC GT units
9320 | Other miscellaneous external problems | External | Miscellaneous (External) | D1 | Forced - Immediate | 2018 | Gas | GG | 851 | CC GT units | SERC | Off-Peak | 1612.4 | 87 | 2 | 2 | 9320-Other miscellaneous external problems | D1-Forced - Immediate | 851-CC GT units
9320 | Other miscellaneous external problems | External | Miscellaneous (External) | D1 | Forced - Immediate | 2018 | Gas | GG | 851 | CC GT units | SERC | Off-Peak | 7338.3332 | 170 | 1 | 1 | 9320-Other miscellaneous external problems | D1-Forced - Immediate | 851-CC GT units
9320 | Other miscellaneous external problems | External | Miscellaneous (External) | D1 | Forced - Immediate | 2018 | Gas | GG | 851 | CC GT units | SERC | Summer | 350.2666 | 37 | 1 | 1 | 9320-Other miscellaneous external problems | D1-Forced - Immediate | 851-CC GT units
9320 | Other miscellaneous external problems | External | Miscellaneous (External) | D1 | Forced - Immediate | 2018 | Gas | GG | 851 | CC GT units | SERC | Summer | 411.3166 | 37 | 1 | 1 | 9320-Other miscellaneous external problems | D1-Forced - Immediate | 851-CC GT units
9320 | Other miscellaneous external problems | External | Miscellaneous (External) | D1 | Forced - Immediate | 2018 | Gas | GG | 851 | CC GT units | SERC | Summer | 450.1666 | 37 | 1 | 1 | 9320-Other miscellaneous external problems | D1-Forced - Immediate | 851-CC GT units
9320 | Other miscellaneous external problems | External | Miscellaneous (External) | D1 | Forced - Immediate | 2018 | Gas | GG | 851 | CC GT units | SERC | Winter | 23.3333 | 8 | 1 | 1 | 9320-Other miscellaneous external problems | D1-Forced - Immediate | 851-CC GT units
9320 | Other miscellaneous external problems | External | Miscellaneous (External) | D1 | Forced - Immediate | 2018 | Gas | GG | 851 | CC GT units | SERC | Winter | 26.8 | 8 | 1 | 1 | 9320-Other miscellaneous external problems | D1-Forced - Immediate | 851-CC GT units
9320 | Other miscellaneous external problems | External | Miscellaneous (External) | D1 | Forced - Immediate | 2018 | Gas | GG | 851 | CC GT units | SERC | Winter | 46.1333 | 8 | 1 | 1 | 9320-Other miscellaneous external problems | D1-Forced - Immediate | 851-CC GT units
9320 | Other miscellaneous external problems | External | Miscellaneous (External) | D1 | Forced - Immediate | 2018 | Gas | GG | 851 | CC GT units | SERC | Winter | 50.6667 | 8 | 1 | 1 | 9320-Other miscellaneous external problems | D1-Forced - Immediate | 851-CC GT units
9320 | Other miscellaneous external problems | External | Miscellaneous (External) | D1 | Forced - Immediate | 2018 | Gas | GG | 851 | CC GT units | SERC | Winter | 86.6667 | 8 | 1 | 1 | 9320-Other miscellaneous external problems | D1-Forced - Immediate | 851-CC GT units
9320 | Other miscellaneous external problems | External | Miscellaneous (External) | D1 | Forced - Immediate | 2018 | Gas | GG | 851 | CC GT units | SERC | Winter | 91.8667 | 8 | 1 | 1 | 9320-Other miscellaneous external problems | D1-Forced - Immediate | 851-CC GT units
9320 | Other miscellaneous external problems | External | Miscellaneous (External) | D1 | Forced - Immediate | 2018 | Gas | GG | 851 | CC GT units | SERC | Winter | 108.9333 | 8 | 1 | 1 | 9320-Other miscellaneous external problems | D1-Forced - Immediate | 851-CC GT units
9320 | Other miscellaneous external problems | External | Miscellaneous (External) | D1 | Forced - Immediate | 2018 | Gas | GG | 851 | CC GT units | SERC | Winter | 136.5333 | 8 | 1 | 1 | 9320-Other miscellaneous external problems | D1-Forced - Immediate | 851-CC GT units
9320 | Other miscellaneous external problems | External | Miscellaneous (External) | D2 | Forced - Delayed | 2018 | Gas | GG | 851 | CC GT units | SERC | Off-Peak | 42.5833 | 73 | 1 | 1 | 9320-Other miscellaneous external problems | D2-Forced - Delayed | 851-CC GT units
9320 | Other miscellaneous external problems | External | Miscellaneous (External) | D2 | Forced - Delayed | 2018 | Gas | GG | 851 | CC GT units | SERC | Off-Peak | 2444 | 47 | 1 | 1 | 9320-Other miscellaneous external problems | D2-Forced - Delayed | 851-CC GT units
9320 | Other miscellaneous external problems | External | Miscellaneous (External) | U2 | Forced - Delayed | 2018 | Gas | GG | 851 | CC GT units | SERC | Off-Peak | 8729.9999 | 270 | 1 | 1 | 9320-Other miscellaneous external problems | U2-Forced - Delayed | 851-CC GT units
9320 | Other miscellaneous external problems | External | Miscellaneous (External) | D1 | Forced - Immediate | 2018 | Gas | GG | 851 | CC GT units | SERC | Off-Peak | 31.8667 | 8 | 1 | 1 | 9320-Other miscellaneous external problems | D1-Forced - Immediate | 851-CC GT units
9320 | Other miscellaneous external problems | External | Miscellaneous (External) | D1 | Forced - Immediate | 2018 | Gas | GG | 851 | CC GT units | SERC | Off-Peak | 40.9333 | 8 | 1 | 1 | 9320-Other miscellaneous external problems | D1-Forced - Immediate | 851-CC GT units
9320 | Other miscellaneous external problems | External | Miscellaneous (External) | D1 | Forced - Immediate | 2018 | Gas | GG | 851 | CC GT units | SERC | Off-Peak | 71.3333 | 8 | 1 | 1 | 9320-Other miscellaneous external problems | D1-Forced - Immediate | 851-CC GT units
9320 | Other miscellaneous external problems | External | Miscellaneous (External) | D1 | Forced - Immediate | 2018 | Gas | GG | 851 | CC GT units | SERC | Off-Peak | 79.0667 | 8 | 1 | 1 | 9320-Other miscellaneous external problems | D1-Forced - Immediate | 851-CC GT units
9320 | Other miscellaneous external problems | External | Miscellaneous (External) | D1 | Forced - Immediate | 2018 | Gas | GG | 851 | CC GT units | SERC | Off-Peak | 86 | 8 | 1 | 1 | 9320-Other miscellaneous external problems | D1-Forced - Immediate | 851-CC GT units
9320 | Other miscellaneous external problems | External | Miscellaneous (External) | D1 | Forced - Immediate | 2018 | Gas | GG | 851 | CC GT units | SERC | Off-Peak | 116.5333 | 8 | 1 | 1 | 9320-Other miscellaneous external problems | D1-Forced - Immediate | 851-CC GT units
9320 | Other miscellaneous external problems | External | Miscellaneous (External) | D1 | Forced - Immediate | 2018 | Gas | GG | 851 | CC GT units | SERC | Off-Peak | 124.1333 | 8 | 1 | 1 | 9320-Other miscellaneous external problems | D1-Forced - Immediate | 851-CC GT units
9320 | Other miscellaneous external problems | External | Miscellaneous (External) | D1 | Forced - Immediate | 2018 | Gas | GG | 851 | CC GT units | SERC | Off-Peak | 138 | 8 | 1 | 1 | 9320-Other miscellaneous external problems | D1-Forced - Immediate | 851-CC GT units
9320 | Other miscellaneous external problems | External | Miscellaneous (External) | D1 | Forced - Immediate | 2018 | Gas | GG | 851 | CC GT units | SERC | Summer | 287.9833 | 37 | 1 | 1 | 9320-Other miscellaneous external problems | D1-Forced - Immediate | 851-CC GT units
9320 | Other miscellaneous external problems | External | Miscellaneous (External) | D1 | Forced - Immediate | 2018 | Gas | GG | 851 | CC GT units | SERC | Summer | 352.7333 | 37 | 1 | 2 | 9320-Other miscellaneous external problems | D1-Forced - Immediate | 851-CC GT units
9320 | Other miscellaneous external problems | External | Miscellaneous (External) | D1 | Forced - Immediate | 2018 | Gas | GG | 851 | CC GT units | SERC | Summer | 375.55 | 37 | 1 | 1 | 9320-Other miscellaneous external problems | D1-Forced - Immediate | 851-CC GT units
9320 | Other miscellaneous external problems | External | Miscellaneous (External) | D1 | Forced - Immediate | 2018 | Gas | GG | 851 | CC GT units | SERC | Summer | 386.65 | 37 | 1 | 1 | 9320-Other miscellaneous external problems | D1-Forced - Immediate | 851-CC GT units
9320 | Other miscellaneous external problems | External | Miscellaneous (External) | D1 | Forced - Immediate | 2018 | Gas | GG | 851 | CC GT units | SERC | Summer | 395.9 | 37 | 1 | 1 | 9320-Other miscellaneous external problems | D1-Forced - Immediate | 851-CC GT units
9320 | Other miscellaneous external problems | External | Miscellaneous (External) | D1 | Forced - Immediate | 2018 | Gas | GG | 851 | CC GT units | SERC | Summer | 399.6 | 37 | 1 | 1 | 9320-Other miscellaneous external problems | D1-Forced - Immediate | 851-CC GT units
9320 | Other miscellaneous external problems | External | Miscellaneous (External) | D1 | Forced - Immediate | 2018 | Gas | GG | 851 | CC GT units | SERC | Summer | 407 | 37 | 1 | 1 | 9320-Other miscellaneous external problems | D1-Forced - Immediate | 851-CC GT units
9320 | Other miscellaneous external problems | External | Miscellaneous (External) | D1 | Forced - Immediate | 2018 | Gas | GG | 851 | CC GT units | SERC | Summer | 461.2666 | 37 | 1 | 1 | 9320-Other miscellaneous external problems | D1-Forced - Immediate | 851-CC GT units
9320 | Other miscellaneous external problems | External | Miscellaneous (External) | D1 | Forced - Immediate | 2018 | Gas | GG | 851 | CC GT units | SERC | Winter | 24.8 | 8 | 1 | 1 | 9320-Other miscellaneous external problems | D1-Forced - Immediate | 851-CC GT units
9320 | Other miscellaneous external problems | External | Miscellaneous (External) | D1 | Forced - Immediate | 2018 | Gas | GG | 851 | CC GT units | SERC | Winter | 26.4 | 8 | 1 | 1 | 9320-Other miscellaneous external problems | D1-Forced - Immediate | 851-CC GT units
9320 | Other miscellaneous external problems | External | Miscellaneous (External) | D1 | Forced - Immediate | 2018 | Gas | GG | 851 | CC GT units | SERC | Winter | 34 | 8 | 1 | 1 | 9320-Other miscellaneous external problems | D1-Forced - Immediate | 851-CC GT units
9320 | Other miscellaneous external problems | External | Miscellaneous (External) | D1 | Forced - Immediate | 2018 | Gas | GG | 851 | CC GT units | SERC | Winter | 86.4 | 8 | 1 | 2 | 9320-Other miscellaneous external problems | D1-Forced - Immediate | 851-CC GT units
9320 | Other miscellaneous external problems | External | Miscellaneous (External) | D1 | Forced - Immediate | 2018 | Gas | GG | 851 | CC GT units | SERC | Winter | 104 | 8 | 1 | 1 | 9320-Other miscellaneous external problems | D1-Forced - Immediate | 851-CC GT units
9320 | Other miscellaneous external problems | External | Miscellaneous (External) | D1 | Forced - Immediate | 2018 | Gas | GG | 851 | CC GT units | SERC | Winter | 104.6667 | 8 | 1 | 1 | 9320-Other miscellaneous external problems | D1-Forced - Immediate | 851-CC GT units
9320 | Other miscellaneous external problems | External | Miscellaneous (External) | D1 | Forced - Immediate | 2018 | Gas | GG | 851 | CC GT units | SERC | Winter | 109.8667 | 8 | 1 | 1 | 9320-Other miscellaneous external problems | D1-Forced - Immediate | 851-CC GT units
9320 | Other miscellaneous external problems | External | Miscellaneous (External) | D1 | Forced - Immediate | 2018 | Gas | GG | 851 | CC GT units | SERC | Winter | 110.9333 | 8 | 1 | 1 | 9320-Other miscellaneous external problems | D1-Forced - Immediate | 851-CC GT units
9320 | Other miscellaneous external problems | External | Miscellaneous (External) | D1 | Forced - Immediate | 2018 | Gas | GG | 851 | CC GT units | SERC | Winter | 115.0667 | 8 | 1 | 1 | 9320-Other miscellaneous external problems | D1-Forced - Immediate | 851-CC GT units
9320 | Other miscellaneous external problems | External | Miscellaneous (External) | D1 | Forced - Immediate | 2018 | Gas | GG | 851 | CC GT units | SERC | Winter | 229.2 | 8 | 1 | 1 | 9320-Other miscellaneous external problems | D1-Forced - Immediate | 851-CC GT units
9320 | Other miscellaneous external problems | External | Miscellaneous (External) | D2 | Forced - Delayed | 2018 | Gas | GG | 851 | CC GT units | SERC | Off-Peak | 841 | 58 | 1 | 1 | 9320-Other miscellaneous external problems | D2-Forced - Delayed | 851-CC GT units
9320 | Other miscellaneous external problems | External | Miscellaneous (External) | U1 | Forced - Immediate | 2018 | Gas | GG | 851 | CC GT units | WECC | Off-Peak | 183 | 183 | 1 | 1 | 9320-Other miscellaneous external problems | U1-Forced - Immediate | 851-CC GT units
9320 | Other miscellaneous external problems | External | Miscellaneous (External) | D1 | Forced - Immediate | 2018 | Gas | GG | 851 | CC GT units | SERC | Off-Peak | 33.0667 | 8 | 1 | 1 | 9320-Other miscellaneous external problems | D1-Forced - Immediate | 851-CC GT units
9320 | Other miscellaneous external problems | External | Miscellaneous (External) | D1 | Forced - Immediate | 2018 | Gas | GG | 851 | CC GT units | SERC | Off-Peak | 36.9333 | 8 | 1 | 1 | 9320-Other miscellaneous external problems | D1-Forced - Immediate | 851-CC GT units
9320 | Other miscellaneous external problems | External | Miscellaneous (External) | D1 | Forced - Immediate | 2018 | Gas | GG | 851 | CC GT units | SERC | Off-Peak | 71.8667 | 8 | 1 | 1 | 9320-Other miscellaneous external problems | D1-Forced - Immediate | 851-CC GT units
9320 | Other miscellaneous external problems | External | Miscellaneous (External) | D1 | Forced - Immediate | 2018 | Gas | GG | 851 | CC GT units | SERC | Off-Peak | 96 | 8 | 1 | 1 | 9320-Other miscellaneous external problems | D1-Forced - Immediate | 851-CC GT units
9320 | Other miscellaneous external problems | External | Miscellaneous (External) | D1 | Forced - Immediate | 2018 | Gas | GG | 851 | CC GT units | SERC | Off-Peak | 103.4667 | 8 | 1 | 1 | 9320-Other miscellaneous external problems | D1-Forced - Immediate | 851-CC GT units
9320 | Other miscellaneous external problems | External | Miscellaneous (External) | D1 | Forced - Immediate | 2018 | Gas | GG | 851 | CC GT units | SERC | Off-Peak | 2569.8332 | 170 | 1 | 1 | 9320-Other miscellaneous external problems | D1-Forced - Immediate | 851-CC GT units
9320 | Other miscellaneous external problems | External | Miscellaneous (External) | D1 | Forced - Immediate | 2018 | Gas | GG | 851 | CC GT units | SERC | Summer | 308.3333 | 37 | 1 | 1 | 9320-Other miscellaneous external problems | D1-Forced - Immediate | 851-CC GT units
9320 | Other miscellaneous external problems | External | Miscellaneous (External) | D1 | Forced - Immediate | 2018 | Gas | GG | 851 | CC GT units | SERC | Summer | 337.3166 | 37 | 1 | 1 | 9320-Other miscellaneous external problems | D1-Forced - Immediate | 851-CC GT units
9320 | Other miscellaneous external problems | External | Miscellaneous (External) | D1 | Forced - Immediate | 2018 | Gas | GG | 851 | CC GT units | SERC | Summer | 415.6333 | 37 | 1 | 1 | 9320-Other miscellaneous external problems | D1-Forced - Immediate | 851-CC GT units
9320 | Other miscellaneous external problems | External | Miscellaneous (External) | D1 | Forced - Immediate | 2018 | Gas | GG | 851 | CC GT units | SERC | Summer | 420.5666 | 37 | 1 | 1 | 9320-Other miscellaneous external problems | D1-Forced - Immediate | 851-CC GT units
9320 | Other miscellaneous external problems | External | Miscellaneous (External) | D1 | Forced - Immediate | 2018 | Gas | GG | 851 | CC GT units | SERC | Summer | 478.5333 | 37 | 1 | 1 | 9320-Other miscellaneous external problems | D1-Forced - Immediate | 851-CC GT units
9320 | Other miscellaneous external problems | External | Miscellaneous (External) | D1 | Forced - Immediate | 2018 | Gas | GG | 851 | CC GT units | SERC | Winter | 20.5333 | 8 | 1 | 1 | 9320-Other miscellaneous external problems | D1-Forced - Immediate | 851-CC GT units
9320 | Other miscellaneous external problems | External | Miscellaneous (External) | D1 | Forced - Immediate | 2018 | Gas | GG | 851 | CC GT units | SERC | Winter | 41.6 | 8 | 1 | 1 | 9320-Other miscellaneous external problems | D1-Forced - Immediate | 851-CC GT units
9320 | Other miscellaneous external problems | External | Miscellaneous (External) | D1 | Forced - Immediate | 2018 | Gas | GG | 851 | CC GT units | SERC | Winter | 92.5333 | 8 | 1 | 1 | 9320-Other miscellaneous external problems | D1-Forced - Immediate | 851-CC GT units
9320 | Other miscellaneous external problems | External | Miscellaneous (External) | D1 | Forced - Immediate | 2018 | Gas | GG | 851 | CC GT units | SERC | Winter | 113.2 | 8 | 1 | 2 | 9320-Other miscellaneous external problems | D1-Forced - Immediate | 851-CC GT units
9320 | Other miscellaneous external problems | External | Miscellaneous (External) | U1 | Forced - Immediate | 2018 | Gas | GG | 851 | CC GT units | TRE | Off-Peak | 2756.55 | 141 | 2 | 2 | 9320-Other miscellaneous external problems | U1-Forced - Immediate | 851-CC GT units
9320 | Other miscellaneous external problems | External | Miscellaneous (External) | U1 | Forced - Immediate | 2018 | Gas | GG | 851 | CC GT units | SERC | Winter | 5510 | 190 | 2 | 2 | 9320-Other miscellaneous external problems | U1-Forced - Immediate | 851-CC GT units
9320 | Other miscellaneous external problems | External | Miscellaneous (External) | D1 | Forced - Immediate | 2018 | Gas | GG | 851 | CC GT units | SERC | Off-Peak | 84 | 8 | 1 | 1 | 9320-Other miscellaneous external problems | D1-Forced - Immediate | 851-CC GT units
9320 | Other miscellaneous external problems | External | Miscellaneous (External) | D1 | Forced - Immediate | 2018 | Gas | GG | 851 | CC GT units | SERC | Off-Peak | 88.4 | 8 | 1 | 1 | 9320-Other miscellaneous external problems | D1-Forced - Immediate | 851-CC GT units
9320 | Other miscellaneous external problems | External | Miscellaneous (External) | D1 | Forced - Immediate | 2018 | Gas | GG | 851 | CC GT units | SERC | Off-Peak | 98.9333 | 8 | 1 | 1 | 9320-Other miscellaneous external problems | D1-Forced - Immediate | 851-CC GT units
9320 | Other miscellaneous external problems | External | Miscellaneous (External) | D1 | Forced - Immediate | 2018 | Gas | GG | 851 | CC GT units | SERC | Off-Peak | 106 | 8 | 1 | 1 | 9320-Other miscellaneous external problems | D1-Forced - Immediate | 851-CC GT units
9320 | Other miscellaneous external problems | External | Miscellaneous (External) | D1 | Forced - Immediate | 2018 | Gas | GG | 851 | CC GT units | SERC | Off-Peak | 172.8332 | 170 | 1 | 1 | 9320-Other miscellaneous external problems | D1-Forced - Immediate | 851-CC GT units
9320 | Other miscellaneous external problems | External | Miscellaneous (External) | D1 | Forced - Immediate | 2018 | Gas | GG | 851 | CC GT units | SERC | Off-Peak | 456.75 | 87 | 2 | 2 | 9320-Other miscellaneous external problems | D1-Forced - Immediate | 851-CC GT units
9320 | Other miscellaneous external problems | External | Miscellaneous (External) | D1 | Forced - Immediate | 2018 | Gas | GG | 851 | CC GT units | SERC | Summer | 326.8333 | 37 | 1 | 1 | 9320-Other miscellaneous external problems | D1-Forced - Immediate | 851-CC GT units
9320 | Other miscellaneous external problems | External | Miscellaneous (External) | D1 | Forced - Immediate | 2018 | Gas | GG | 851 | CC GT units | SERC | Summer | 363.2166 | 37 | 1 | 1 | 9320-Other miscellaneous external problems | D1-Forced - Immediate | 851-CC GT units
9320 | Other miscellaneous external problems | External | Miscellaneous (External) | D1 | Forced - Immediate | 2018 | Gas | GG | 851 | CC GT units | SERC | Summer | 513.6833 | 37 | 1 | 1 | 9320-Other miscellaneous external problems | D1-Forced - Immediate | 851-CC GT units
9320 | Other miscellaneous external problems | External | Miscellaneous (External) | D1 | Forced - Immediate | 2018 | Gas | GG | 851 | CC GT units | SERC | Winter | 27.7333 | 8 | 1 | 1 | 9320-Other miscellaneous external problems | D1-Forced - Immediate | 851-CC GT units
9320 | Other miscellaneous external problems | External | Miscellaneous (External) | D1 | Forced - Immediate | 2018 | Gas | GG | 851 | CC GT units | SERC | Winter | 39.7333 | 8 | 1 | 1 | 9320-Other miscellaneous external problems | D1-Forced - Immediate | 851-CC GT units
9320 | Other miscellaneous external problems | External | Miscellaneous (External) | D1 | Forced - Immediate | 2018 | Gas | GG | 851 | CC GT units | SERC | Winter | 52.4 | 8 | 1 | 1 | 9320-Other miscellaneous external problems | D1-Forced - Immediate | 851-CC GT units
9320 | Other miscellaneous external problems | External | Miscellaneous (External) | D1 | Forced - Immediate | 2018 | Gas | GG | 851 | CC GT units | SERC | Winter | 75.0667 | 8 | 1 | 1 | 9320-Other miscellaneous external problems | D1-Forced - Immediate | 851-CC GT units
9320 | Other miscellaneous external problems | External | Miscellaneous (External) | D1 | Forced - Immediate | 2018 | Gas | GG | 851 | CC GT units | SERC | Winter | 75.4667 | 8 | 1 | 1 | 9320-Other miscellaneous external problems | D1-Forced - Immediate | 851-CC GT units
9320 | Other miscellaneous external problems | External | Miscellaneous (External) | D1 | Forced - Immediate | 2018 | Gas | GG | 851 | CC GT units | SERC | Winter | 80.1333 | 8 | 1 | 1 | 9320-Other miscellaneous external problems | D1-Forced - Immediate | 851-CC GT units
9320 | Other miscellaneous external problems | External | Miscellaneous (External) | D1 | Forced - Immediate | 2018 | Gas | GG | 851 | CC GT units | SERC | Winter | 83.8667 | 8 | 1 | 1 | 9320-Other miscellaneous external problems | D1-Forced - Immediate | 851-CC GT units
9320 | Other miscellaneous external problems | External | Miscellaneous (External) | D1 | Forced - Immediate | 2018 | Gas | GG | 851 | CC GT units | SERC | Winter | 91.6 | 8 | 1 | 1 | 9320-Other miscellaneous external problems | D1-Forced - Immediate | 851-CC GT units
9320 | Other miscellaneous external problems | External | Miscellaneous (External) | D1 | Forced - Immediate | 2018 | Gas | GG | 851 | CC GT units | SERC | Winter | 96.9333 | 8 | 1 | 1 | 9320-Other miscellaneous external problems | D1-Forced - Immediate | 851-CC GT units
9320 | Other miscellaneous external problems | External | Miscellaneous (External) | D1 | Forced - Immediate | 2018 | Gas | GG | 851 | CC GT units | SERC | Winter | 107.4667 | 8 | 1 | 1 | 9320-Other miscellaneous external problems | D1-Forced - Immediate | 851-CC GT units
9320 | Other miscellaneous external problems | External | Miscellaneous (External) | D1 | Forced - Immediate | 2018 | Gas | GG | 851 | CC GT units | SERC | Winter | 120.8 | 8 | 1 | 1 | 9320-Other miscellaneous external problems | D1-Forced - Immediate | 851-CC GT units
9320 | Other miscellaneous external problems | External | Miscellaneous (External) | D1 | Forced - Immediate | 2018 | Gas | GG | 851 | CC GT units | SERC | Winter | 127.3333 | 8 | 1 | 1 | 9320-Other miscellaneous external problems | D1-Forced - Immediate | 851-CC GT units
9320 | Other miscellaneous external problems | External | Miscellaneous (External) | U1 | Forced - Immediate | 2018 | Gas | GG | 851 | CC GT units | MRO | Off-Peak | 291.7296 | 165.13 | 1 | 1 | 9320-Other miscellaneous external problems | U1-Forced - Immediate | 851-CC GT units
9320 | Other miscellaneous external problems | External | Miscellaneous (External) | U1 | Forced - Immediate | 2018 | Gas | GG | 851 | CC GT units | SERC | Off-Peak | 4658.35 | 151 | 1 | 1 | 9320-Other miscellaneous external problems | U1-Forced - Immediate | 851-CC GT units
9320 | Other miscellaneous external problems | External | Miscellaneous (External) | U1 | Forced - Immediate | 2018 | Gas | GG | 851 | CC GT units | SERC | Winter | 1143.45 | 231 | 1 | 1 | 9320-Other miscellaneous external problems | U1-Forced - Immediate | 851-CC GT units
9320 | Other miscellaneous external problems | External | Miscellaneous (External) | U1 | Forced - Immediate | 2018 | Gas | GG | 851 | CC GT units | SERC | Winter | 1216.5998 | 231 | 1 | 1 | 9320-Other miscellaneous external problems | U1-Forced - Immediate | 851-CC GT units
9320 | Other miscellaneous external problems | External | Miscellaneous (External) | D1 | Forced - Immediate | 2018 | Gas | GG | 851 | CC GT units | SERC | Off-Peak | 17.0667 | 8 | 1 | 1 | 9320-Other miscellaneous external problems | D1-Forced - Immediate | 851-CC GT units
9320 | Other miscellaneous external problems | External | Miscellaneous (External) | D1 | Forced - Immediate | 2018 | Gas | GG | 851 | CC GT units | SERC | Off-Peak | 56.4 | 8 | 1 | 1 | 9320-Other miscellaneous external problems | D1-Forced - Immediate | 851-CC GT units
9320 | Other miscellaneous external problems | External | Miscellaneous (External) | D1 | Forced - Immediate | 2018 | Gas | GG | 851 | CC GT units | SERC | Off-Peak | 62.5333 | 8 | 1 | 1 | 9320-Other miscellaneous external problems | D1-Forced - Immediate | 851-CC GT units
9320 | Other miscellaneous external problems | External | Miscellaneous (External) | D1 | Forced - Immediate | 2018 | Gas | GG | 851 | CC GT units | SERC | Off-Peak | 66.2667 | 8 | 1 | 1 | 9320-Other miscellaneous external problems | D1-Forced - Immediate | 851-CC GT units
9320 | Other miscellaneous external problems | External | Miscellaneous (External) | D1 | Forced - Immediate | 2018 | Gas | GG | 851 | CC GT units | SERC | Off-Peak | 67.0667 | 8 | 1 | 1 | 9320-Other miscellaneous external problems | D1-Forced - Immediate | 851-CC GT units
9320 | Other miscellaneous external problems | External | Miscellaneous (External) | D1 | Forced - Immediate | 2018 | Gas | GG | 851 | CC GT units | SERC | Off-Peak | 77.6 | 8 | 1 | 1 | 9320-Other miscellaneous external problems | D1-Forced - Immediate | 851-CC GT units
9320 | Other miscellaneous external problems | External | Miscellaneous (External) | D1 | Forced - Immediate | 2018 | Gas | GG | 851 | CC GT units | SERC | Off-Peak | 92.1333 | 8 | 1 | 1 | 9320-Other miscellaneous external problems | D1-Forced - Immediate | 851-CC GT units
9320 | Other miscellaneous external problems | External | Miscellaneous (External) | D1 | Forced - Immediate | 2018 | Gas | GG | 851 | CC GT units | SERC | Off-Peak | 96.9333 | 8 | 1 | 1 | 9320-Other miscellaneous external problems | D1-Forced - Immediate | 851-CC GT units
9320 | Other miscellaneous external problems | External | Miscellaneous (External) | D1 | Forced - Immediate | 2018 | Gas | GG | 851 | CC GT units | SERC | Off-Peak | 103.0667 | 8 | 1 | 1 | 9320-Other miscellaneous external problems | D1-Forced - Immediate | 851-CC GT units
9320 | Other miscellaneous external problems | External | Miscellaneous (External) | D1 | Forced - Immediate | 2018 | Gas | GG | 851 | CC GT units | SERC | Off-Peak | 112.1333 | 8 | 1 | 1 | 9320-Other miscellaneous external problems | D1-Forced - Immediate | 851-CC GT units
9320 | Other miscellaneous external problems | External | Miscellaneous (External) | D1 | Forced - Immediate | 2018 | Gas | GG | 851 | CC GT units | SERC | Off-Peak | 146.4 | 8 | 1 | 1 | 9320-Other miscellaneous external problems | D1-Forced - Immediate | 851-CC GT units
9320 | Other miscellaneous external problems | External | Miscellaneous (External) | D1 | Forced - Immediate | 2018 | Gas | GG | 851 | CC GT units | SERC | Summer | 323.1333 | 37 | 1 | 1 | 9320-Other miscellaneous external problems | D1-Forced - Immediate | 851-CC GT units
9320 | Other miscellaneous external problems | External | Miscellaneous (External) | D1 | Forced - Immediate | 2018 | Gas | GG | 851 | CC GT units | SERC | Summer | 329.3 | 37 | 1 | 1 | 9320-Other miscellaneous external problems | D1-Forced - Immediate | 851-CC GT units
9320 | Other miscellaneous external problems | External | Miscellaneous (External) | D1 | Forced - Immediate | 2018 | Gas | GG | 851 | CC GT units | SERC | Summer | 360.1333 | 37 | 1 | 1 | 9320-Other miscellaneous external problems | D1-Forced - Immediate | 851-CC GT units
9320 | Other miscellaneous external problems | External | Miscellaneous (External) | D1 | Forced - Immediate | 2018 | Gas | GG | 851 | CC GT units | SERC | Summer | 366.9166 | 37 | 1 | 1 | 9320-Other miscellaneous external problems | D1-Forced - Immediate | 851-CC GT units
9320 | Other miscellaneous external problems | External | Miscellaneous (External) | D1 | Forced - Immediate | 2018 | Gas | GG | 851 | CC GT units | SERC | Summer | 380.4833 | 37 | 1 | 1 | 9320-Other miscellaneous external problems | D1-Forced - Immediate | 851-CC GT units
9320 | Other miscellaneous external problems | External | Miscellaneous (External) | D1 | Forced - Immediate | 2018 | Gas | GG | 851 | CC GT units | SERC | Summer | 416.25 | 37 | 1 | 1 | 9320-Other miscellaneous external problems | D1-Forced - Immediate | 851-CC GT units
9320 | Other miscellaneous external problems | External | Miscellaneous (External) | D1 | Forced - Immediate | 2018 | Gas | GG | 851 | CC GT units | SERC | Summer | 450.7833 | 37 | 1 | 1 | 9320-Other miscellaneous external problems | D1-Forced - Immediate | 851-CC GT units
9320 | Other miscellaneous external problems | External | Miscellaneous (External) | D1 | Forced - Immediate | 2018 | Gas | GG | 851 | CC GT units | SERC | Winter | 18.1333 | 8 | 1 | 1 | 9320-Other miscellaneous external problems | D1-Forced - Immediate | 851-CC GT units
9320 | Other miscellaneous external problems | External | Miscellaneous (External) | D1 | Forced - Immediate | 2018 | Gas | GG | 851 | CC GT units | SERC | Winter | 58 | 8 | 1 | 1 | 9320-Other miscellaneous external problems | D1-Forced - Immediate | 851-CC GT units
9320 | Other miscellaneous external problems | External | Miscellaneous (External) | D1 | Forced - Immediate | 2018 | Gas | GG | 851 | CC GT units | SERC | Winter | 82.1333 | 8 | 1 | 1 | 9320-Other miscellaneous external problems | D1-Forced - Immediate | 851-CC GT units
9320 | Other miscellaneous external problems | External | Miscellaneous (External) | D1 | Forced - Immediate | 2018 | Gas | GG | 851 | CC GT units | SERC | Winter | 85.4667 | 8 | 1 | 1 | 9320-Other miscellaneous external problems | D1-Forced - Immediate | 851-CC GT units
9320 | Other miscellaneous external problems | External | Miscellaneous (External) | D1 | Forced - Immediate | 2018 | Gas | GG | 851 | CC GT units | SERC | Winter | 119.3333 | 8 | 1 | 1 | 9320-Other miscellaneous external problems | D1-Forced - Immediate | 851-CC GT units
9320 | Other miscellaneous external problems | External | Miscellaneous (External) | D1 | Forced - Immediate | 2018 | Gas | GG | 851 | CC GT units | SERC | Winter | 212.4 | 8 | 1 | 1 | 9320-Other miscellaneous external problems | D1-Forced - Immediate | 851-CC GT units
9320 | Other miscellaneous external problems | External | Miscellaneous (External) | SF | Startup Failure | 2018 | Gas | GG | 851 | CC GT units | SERC | Off-Peak | 16590.1665 | 247 | 1 | 1 | 9320-Other miscellaneous external problems | SF-Startup Failure | 851-CC GT units
9320 | Other miscellaneous external problems | External | Miscellaneous (External) | U1 | Forced - Immediate | 2018 | Gas | GG | 851 | CC GT units | NPCC | Summer | 431.75 | 157 | 1 | 1 | 9320-Other miscellaneous external problems | U1-Forced - Immediate | 851-CC GT units
9320 | Other miscellaneous external problems | External | Miscellaneous (External) | D1 | Forced - Immediate | 2018 | Gas | GG | 851 | CC GT units | SERC | Off-Peak | 0 | 0 | 1 | 1 | 9320-Other miscellaneous external problems | D1-Forced - Immediate | 851-CC GT units
9320 | Other miscellaneous external problems | External | Miscellaneous (External) | D1 | Forced - Immediate | 2018 | Gas | GG | 851 | CC GT units | SERC | Off-Peak | 26.9333 | 8 | 1 | 1 | 9320-Other miscellaneous external problems | D1-Forced - Immediate | 851-CC GT units
9320 | Other miscellaneous external problems | External | Miscellaneous (External) | D1 | Forced - Immediate | 2018 | Gas | GG | 851 | CC GT units | SERC | Off-Peak | 39.0667 | 8 | 1 | 1 | 9320-Other miscellaneous external problems | D1-Forced - Immediate | 851-CC GT units
9320 | Other miscellaneous external problems | External | Miscellaneous (External) | D1 | Forced - Immediate | 2018 | Gas | GG | 851 | CC GT units | SERC | Off-Peak | 75.3333 | 8 | 1 | 1 | 9320-Other miscellaneous external problems | D1-Forced - Immediate | 851-CC GT units
9320 | Other miscellaneous external problems | External | Miscellaneous (External) | D1 | Forced - Immediate | 2018 | Gas | GG | 851 | CC GT units | SERC | Off-Peak | 81.2 | 8 | 1 | 1 | 9320-Other miscellaneous external problems | D1-Forced - Immediate | 851-CC GT units
9320 | Other miscellaneous external problems | External | Miscellaneous (External) | D1 | Forced - Immediate | 2018 | Gas | GG | 851 | CC GT units | SERC | Off-Peak | 91.2 | 8 | 1 | 1 | 9320-Other miscellaneous external problems | D1-Forced - Immediate | 851-CC GT units
9320 | Other miscellaneous external problems | External | Miscellaneous (External) | D1 | Forced - Immediate | 2018 | Gas | GG | 851 | CC GT units | SERC | Off-Peak | 100.6667 | 8 | 1 | 1 | 9320-Other miscellaneous external problems | D1-Forced - Immediate | 851-CC GT units
9320 | Other miscellaneous external problems | External | Miscellaneous (External) | D1 | Forced - Immediate | 2018 | Gas | GG | 851 | CC GT units | SERC | Off-Peak | 104 | 8 | 1 | 1 | 9320-Other miscellaneous external problems | D1-Forced - Immediate | 851-CC GT units
9320 | Other miscellaneous external problems | External | Miscellaneous (External) | D1 | Forced - Immediate | 2018 | Gas | GG | 851 | CC GT units | SERC | Summer | 344.7166 | 37 | 1 | 1 | 9320-Other miscellaneous external problems | D1-Forced - Immediate | 851-CC GT units
9320 | Other miscellaneous external problems | External | Miscellaneous (External) | D1 | Forced - Immediate | 2018 | Gas | GG | 851 | CC GT units | SERC | Summer | 376.7833 | 37 | 1 | 1 | 9320-Other miscellaneous external problems | D1-Forced - Immediate | 851-CC GT units
9320 | Other miscellaneous external problems | External | Miscellaneous (External) | D1 | Forced - Immediate | 2018 | Gas | GG | 851 | CC GT units | SERC | Summer | 447.0833 | 37 | 1 | 1 | 9320-Other miscellaneous external problems | D1-Forced - Immediate | 851-CC GT units
9320 | Other miscellaneous external problems | External | Miscellaneous (External) | D1 | Forced - Immediate | 2018 | Gas | GG | 851 | CC GT units | SERC | Winter | 24.6667 | 8 | 1 | 1 | 9320-Other miscellaneous external problems | D1-Forced - Immediate | 851-CC GT units
9320 | Other miscellaneous external problems | External | Miscellaneous (External) | D1 | Forced - Immediate | 2018 | Gas | GG | 851 | CC GT units | SERC | Winter | 33.0667 | 8 | 1 | 1 | 9320-Other miscellaneous external problems | D1-Forced - Immediate | 851-CC GT units
9320 | Other miscellaneous external problems | External | Miscellaneous (External) | D1 | Forced - Immediate | 2018 | Gas | GG | 851 | CC GT units | SERC | Winter | 42.5333 | 8 | 1 | 1 | 9320-Other miscellaneous external problems | D1-Forced - Immediate | 851-CC GT units
9320 | Other miscellaneous external problems | External | Miscellaneous (External) | D1 | Forced - Immediate | 2018 | Gas | GG | 851 | CC GT units | SERC | Winter | 54.6667 | 8 | 1 | 1 | 9320-Other miscellaneous external problems | D1-Forced - Immediate | 851-CC GT units
9320 | Other miscellaneous external problems | External | Miscellaneous (External) | D1 | Forced - Immediate | 2018 | Gas | GG | 851 | CC GT units | SERC | Winter | 162.9333 | 8 | 1 | 1 | 9320-Other miscellaneous external problems | D1-Forced - Immediate | 851-CC GT units
9320 | Other miscellaneous external problems | External | Miscellaneous (External) | D1 | Forced - Immediate | 2018 | Gas | GG | 851 | CC GT units | SERC | Winter | 437.3333 | 8 | 1 | 1 | 9320-Other miscellaneous external problems | D1-Forced - Immediate | 851-CC GT units
9320 | Other miscellaneous external problems | External | Miscellaneous (External) | D2 | Forced - Delayed | 2018 | Gas | GG | 851 | CC GT units | SERC | Off-Peak | 42 | 72 | 1 | 1 | 9320-Other miscellaneous external problems | D2-Forced - Delayed | 851-CC GT units
9320 | Other miscellaneous external problems | External | Miscellaneous (External) | U1 | Forced - Immediate | 2018 | Gas | GG | 851 | CC GT units | SERC | Off-Peak | 4670.9333 | 151 | 1 | 1 | 9320-Other miscellaneous external problems | U1-Forced - Immediate | 851-CC GT units
9320 | Other miscellaneous external problems | External | Miscellaneous (External) | U1 | Forced - Immediate | 2018 | Gas | GG | 851 | CC GT units | SERC | Off-Peak | 28324.7915 | 197.5 | 1 | 1 | 9320-Other miscellaneous external problems | U1-Forced - Immediate | 851-CC GT units
9320 | Other miscellaneous external problems | External | Miscellaneous (External) | D1 | Forced - Immediate | 2018 | Gas | GG | 851 | CC GT units | SERC | Off-Peak | 28.5333 | 8 | 1 | 1 | 9320-Other miscellaneous external problems | D1-Forced - Immediate | 851-CC GT units
9320 | Other miscellaneous external problems | External | Miscellaneous (External) | D1 | Forced - Immediate | 2018 | Gas | GG | 851 | CC GT units | SERC | Off-Peak | 40.6667 | 8 | 1 | 1 | 9320-Other miscellaneous external problems | D1-Forced - Immediate | 851-CC GT units
9320 | Other miscellaneous external problems | External | Miscellaneous (External) | D1 | Forced - Immediate | 2018 | Gas | GG | 851 | CC GT units | SERC | Off-Peak | 64.0333 | 17 | 1 | 1 | 9320-Other miscellaneous external problems | D1-Forced - Immediate | 851-CC GT units
9320 | Other miscellaneous external problems | External | Miscellaneous (External) | D1 | Forced - Immediate | 2018 | Gas | GG | 851 | CC GT units | SERC | Off-Peak | 65.6 | 8 | 1 | 1 | 9320-Other miscellaneous external problems | D1-Forced - Immediate | 851-CC GT units
9320 | Other miscellaneous external problems | External | Miscellaneous (External) | D1 | Forced - Immediate | 2018 | Gas | GG | 851 | CC GT units | SERC | Off-Peak | 70.6667 | 8 | 1 | 1 | 9320-Other miscellaneous external problems | D1-Forced - Immediate | 851-CC GT units
9320 | Other miscellaneous external problems | External | Miscellaneous (External) | D1 | Forced - Immediate | 2018 | Gas | GG | 851 | CC GT units | SERC | Off-Peak | 80.1333 | 8 | 1 | 1 | 9320-Other miscellaneous external problems | D1-Forced - Immediate | 851-CC GT units
9320 | Other miscellaneous external problems | External | Miscellaneous (External) | D1 | Forced - Immediate | 2018 | Gas | GG | 851 | CC GT units | SERC | Off-Peak | 112 | 8 | 1 | 1 | 9320-Other miscellaneous external problems | D1-Forced - Immediate | 851-CC GT units
9320 | Other miscellaneous external problems | External | Miscellaneous (External) | D1 | Forced - Immediate | 2018 | Gas | GG | 851 | CC GT units | SERC | Off-Peak | 118 | 8 | 1 | 1 | 9320-Other miscellaneous external problems | D1-Forced - Immediate | 851-CC GT units
9320 | Other miscellaneous external problems | External | Miscellaneous (External) | D1 | Forced - Immediate | 2018 | Gas | GG | 851 | CC GT units | SERC | Off-Peak | 669.9 | 87 | 1 | 1 | 9320-Other miscellaneous external problems | D1-Forced - Immediate | 851-CC GT units
9320 | Other miscellaneous external problems | External | Miscellaneous (External) | D1 | Forced - Immediate | 2018 | Gas | GG | 851 | CC GT units | SERC | Summer | 268.8666 | 37 | 1 | 1 | 9320-Other miscellaneous external problems | D1-Forced - Immediate | 851-CC GT units
9320 | Other miscellaneous external problems | External | Miscellaneous (External) | D1 | Forced - Immediate | 2018 | Gas | GG | 851 | CC GT units | SERC | Summer | 324.9833 | 37 | 1 | 2 | 9320-Other miscellaneous external problems | D1-Forced - Immediate | 851-CC GT units
9320 | Other miscellaneous external problems | External | Miscellaneous (External) | D1 | Forced - Immediate | 2018 | Gas | GG | 851 | CC GT units | SERC | Summer | 343.4833 | 37 | 1 | 1 | 9320-Other miscellaneous external problems | D1-Forced - Immediate | 851-CC GT units
9320 | Other miscellaneous external problems | External | Miscellaneous (External) | D1 | Forced - Immediate | 2018 | Gas | GG | 851 | CC GT units | SERC | Summer | 412.55 | 37 | 1 | 1 | 9320-Other miscellaneous external problems | D1-Forced - Immediate | 851-CC GT units
9320 | Other miscellaneous external problems | External | Miscellaneous (External) | D1 | Forced - Immediate | 2018 | Gas | GG | 851 | CC GT units | SERC | Winter | 33.2 | 8 | 1 | 1 | 9320-Other miscellaneous external problems | D1-Forced - Immediate | 851-CC GT units
9320 | Other miscellaneous external problems | External | Miscellaneous (External) | D1 | Forced - Immediate | 2018 | Gas | GG | 851 | CC GT units | SERC | Winter | 50.8 | 8 | 1 | 1 | 9320-Other miscellaneous external problems | D1-Forced - Immediate | 851-CC GT units
9320 | Other miscellaneous external problems | External | Miscellaneous (External) | D1 | Forced - Immediate | 2018 | Gas | GG | 851 | CC GT units | SERC | Winter | 53.4667 | 8 | 1 | 1 | 9320-Other miscellaneous external problems | D1-Forced - Immediate | 851-CC GT units
9320 | Other miscellaneous external problems | External | Miscellaneous (External) | D1 | Forced - Immediate | 2018 | Gas | GG | 851 | CC GT units | SERC | Winter | 101.0667 | 8 | 1 | 1 | 9320-Other miscellaneous external problems | D1-Forced - Immediate | 851-CC GT units
9320 | Other miscellaneous external problems | External | Miscellaneous (External) | D1 | Forced - Immediate | 2018 | Gas | GG | 851 | CC GT units | SERC | Winter | 149.2 | 8 | 1 | 1 | 9320-Other miscellaneous external problems | D1-Forced - Immediate | 851-CC GT units
9320 | Other miscellaneous external problems | External | Miscellaneous (External) | U2 | Forced - Delayed | 2018 | Gas | GG | 851 | CC GT units | SERC | Off-Peak | 12399.4 | 247 | 1 | 1 | 9320-Other miscellaneous external problems | U2-Forced - Delayed | 851-CC GT units
9320 | Other miscellaneous external problems | External | Miscellaneous (External) | U2 | Forced - Delayed | 2018 | Gas | GG | 851 | CC GT units | SERC | Off-Peak | 16060.4999 | 270 | 1 | 1 | 9320-Other miscellaneous external problems | U2-Forced - Delayed | 851-CC GT units
9320 | Other miscellaneous external problems | External | Miscellaneous (External) | D1 | Forced - Immediate | 2018 | Gas | GG | 851 | CC GT units | SERC | Off-Peak | 23.2 | 8 | 1 | 1 | 9320-Other miscellaneous external problems | D1-Forced - Immediate | 851-CC GT units
9320 | Other miscellaneous external problems | External | Miscellaneous (External) | D1 | Forced - Immediate | 2018 | Gas | GG | 851 | CC GT units | SERC | Off-Peak | 64 | 8 | 1 | 1 | 9320-Other miscellaneous external problems | D1-Forced - Immediate | 851-CC GT units
9320 | Other miscellaneous external problems | External | Miscellaneous (External) | D1 | Forced - Immediate | 2018 | Gas | GG | 851 | CC GT units | SERC | Off-Peak | 70.2667 | 17 | 1 | 1 | 9320-Other miscellaneous external problems | D1-Forced - Immediate | 851-CC GT units
9320 | Other miscellaneous external problems | External | Miscellaneous (External) | D1 | Forced - Immediate | 2018 | Gas | GG | 851 | CC GT units | SERC | Off-Peak | 84.4 | 8 | 1 | 1 | 9320-Other miscellaneous external problems | D1-Forced - Immediate | 851-CC GT units
9320 | Other miscellaneous external problems | External | Miscellaneous (External) | D1 | Forced - Immediate | 2018 | Gas | GG | 851 | CC GT units | SERC | Off-Peak | 86.8 | 8 | 1 | 1 | 9320-Other miscellaneous external problems | D1-Forced - Immediate | 851-CC GT units
9320 | Other miscellaneous external problems | External | Miscellaneous (External) | D1 | Forced - Immediate | 2018 | Gas | GG | 851 | CC GT units | SERC | Off-Peak | 90.8 | 8 | 1 | 1 | 9320-Other miscellaneous external problems | D1-Forced - Immediate | 851-CC GT units
9320 | Other miscellaneous external problems | External | Miscellaneous (External) | D1 | Forced - Immediate | 2018 | Gas | GG | 851 | CC GT units | SERC | Off-Peak | 92.9333 | 8 | 1 | 1 | 9320-Other miscellaneous external problems | D1-Forced - Immediate | 851-CC GT units
9320 | Other miscellaneous external problems | External | Miscellaneous (External) | D1 | Forced - Immediate | 2018 | Gas | GG | 851 | CC GT units | SERC | Off-Peak | 93.8667 | 8 | 1 | 1 | 9320-Other miscellaneous external problems | D1-Forced - Immediate | 851-CC GT units
9320 | Other miscellaneous external problems | External | Miscellaneous (External) | D1 | Forced - Immediate | 2018 | Gas | GG | 851 | CC GT units | SERC | Off-Peak | 95.2 | 8 | 1 | 1 | 9320-Other miscellaneous external problems | D1-Forced - Immediate | 851-CC GT units
9320 | Other miscellaneous external problems | External | Miscellaneous (External) | D1 | Forced - Immediate | 2018 | Gas | GG | 851 | CC GT units | SERC | Off-Peak | 101.7333 | 8 | 1 | 1 | 9320-Other miscellaneous external problems | D1-Forced - Immediate | 851-CC GT units
9320 | Other miscellaneous external problems | External | Miscellaneous (External) | D1 | Forced - Immediate | 2018 | Gas | GG | 851 | CC GT units | SERC | Off-Peak | 108.8 | 8 | 1 | 1 | 9320-Other miscellaneous external problems | D1-Forced - Immediate | 851-CC GT units
9320 | Other miscellaneous external problems | External | Miscellaneous (External) | D1 | Forced - Immediate | 2018 | Gas | GG | 851 | CC GT units | SERC | Off-Peak | 114.6667 | 8 | 1 | 1 | 9320-Other miscellaneous external problems | D1-Forced - Immediate | 851-CC GT units
9320 | Other miscellaneous external problems | External | Miscellaneous (External) | D1 | Forced - Immediate | 2018 | Gas | GG | 851 | CC GT units | SERC | Off-Peak | 115.8667 | 8 | 1 | 1 | 9320-Other miscellaneous external problems | D1-Forced - Immediate | 851-CC GT units
9320 | Other miscellaneous external problems | External | Miscellaneous (External) | D1 | Forced - Immediate | 2018 | Gas | GG | 851 | CC GT units | SERC | Off-Peak | 116.8 | 8 | 1 | 1 | 9320-Other miscellaneous external problems | D1-Forced - Immediate | 851-CC GT units
9320 | Other miscellaneous external problems | External | Miscellaneous (External) | D1 | Forced - Immediate | 2018 | Gas | GG | 851 | CC GT units | SERC | Off-Peak | 120 | 8 | 1 | 1 | 9320-Other miscellaneous external problems | D1-Forced - Immediate | 851-CC GT units
9320 | Other miscellaneous external problems | External | Miscellaneous (External) | D1 | Forced - Immediate | 2018 | Gas | GG | 851 | CC GT units | SERC | Summer | 385.4166 | 37 | 1 | 1 | 9320-Other miscellaneous external problems | D1-Forced - Immediate | 851-CC GT units
9320 | Other miscellaneous external problems | External | Miscellaneous (External) | D1 | Forced - Immediate | 2018 | Gas | GG | 851 | CC GT units | SERC | Summer | 410.7 | 37 | 1 | 1 | 9320-Other miscellaneous external problems | D1-Forced - Immediate | 851-CC GT units
9320 | Other miscellaneous external problems | External | Miscellaneous (External) | D1 | Forced - Immediate | 2018 | Gas | GG | 851 | CC GT units | SERC | Summer | 427.9666 | 37 | 1 | 1 | 9320-Other miscellaneous external problems | D1-Forced - Immediate | 851-CC GT units
9320 | Other miscellaneous external problems | External | Miscellaneous (External) | D1 | Forced - Immediate | 2018 | Gas | GG | 851 | CC GT units | SERC | Winter | 76.6667 | 8 | 1 | 1 | 9320-Other miscellaneous external problems | D1-Forced - Immediate | 851-CC GT units
9320 | Other miscellaneous external problems | External | Miscellaneous (External) | D1 | Forced - Immediate | 2018 | Gas | GG | 851 | CC GT units | SERC | Winter | 96.5333 | 8 | 1 | 1 | 9320-Other miscellaneous external problems | D1-Forced - Immediate | 851-CC GT units
9320 | Other miscellaneous external problems | External | Miscellaneous (External) | D1 | Forced - Immediate | 2018 | Gas | GG | 851 | CC GT units | SERC | Winter | 99.7333 | 8 | 1 | 1 | 9320-Other miscellaneous external problems | D1-Forced - Immediate | 851-CC GT units
9320 | Other miscellaneous external problems | External | Miscellaneous (External) | SF | Startup Failure | 2018 | Gas | GG | 851 | CC GT units | SERC | Summer | 451.4832 | 263 | 1 | 1 | 9320-Other miscellaneous external problems | SF-Startup Failure | 851-CC GT units
9320 | Other miscellaneous external problems | External | Miscellaneous (External) | U1 | Forced - Immediate | 2018 | Gas | GG | 851 | CC GT units | MRO | Off-Peak | 209.1646 | 165.13 | 1 | 1 | 9320-Other miscellaneous external problems | U1-Forced - Immediate | 851-CC GT units
9320 | Other miscellaneous external problems | External | Miscellaneous (External) | U1 | Forced - Immediate | 2018 | Gas | GG | 851 | CC GT units | MRO | Off-Peak | 352.2773 | 165.13 | 1 | 1 | 9320-Other miscellaneous external problems | U1-Forced - Immediate | 851-CC GT units
9320 | Other miscellaneous external problems | External | Miscellaneous (External) | U2 | Forced - Delayed | 2018 | Gas | GG | 851 | CC GT units | SERC | Off-Peak | 3964.4999 | 270 | 1 | 1 | 9320-Other miscellaneous external problems | U2-Forced - Delayed | 851-CC GT units
9320 | Other miscellaneous external problems | External | Miscellaneous (External) | U2 | Forced - Delayed | 2018 | Gas | GG | 851 | CC GT units | SERC | Off-Peak | 8783.9999 | 270 | 1 | 1 | 9320-Other miscellaneous external problems | U2-Forced - Delayed | 851-CC GT units
9320 | Other miscellaneous external problems | External | Miscellaneous (External) | U1 | Forced - Immediate | 2018 | Gas | GG | 852 | CC steam units | SERC | Off-Peak | 3928.5333 | 127 | 1 | 1 | 9320-Other miscellaneous external problems | U1-Forced - Immediate | 852-CC steam units
9320 | Other miscellaneous external problems | External | Miscellaneous (External) | U1 | Forced - Immediate | 2018 | Waste Heat | WH | 852 | CC steam units | WECC | Off-Peak | 186 | 186 | 1 | 1 | 9320-Other miscellaneous external problems | U1-Forced - Immediate | 852-CC steam units
9320 | Other miscellaneous external problems | External | Miscellaneous (External) | D2 | Forced - Delayed | 2018 | Waste Heat | WH | 852 | CC steam units | SERC | Off-Peak | 3750 | 100 | 1 | 1 | 9320-Other miscellaneous external problems | D2-Forced - Delayed | 852-CC steam units
9320 | Other miscellaneous external problems | External | Miscellaneous (External) | D2 | Forced - Delayed | 2018 | Waste Heat | WH | 852 | CC steam units | SERC | Off-Peak | 420.5 | 29 | 1 | 1 | 9320-Other miscellaneous external problems | D2-Forced - Delayed | 852-CC steam units
9320 | Other miscellaneous external problems | External | Miscellaneous (External) | D1 | Forced - Immediate | 2018 | Waste Heat | WH | 852 | CC steam units | MRO | Summer | 336.5 | 15 | 1 | 1 | 9320-Other miscellaneous external problems | D1-Forced - Immediate | 852-CC steam units
9320 | Other miscellaneous external problems | External | Miscellaneous (External) | U1 | Forced - Immediate | 2018 | Waste Heat | WH | 852 | CC steam units | MRO | Off-Peak | 226.4666 | 158 | 1 | 1 | 9320-Other miscellaneous external problems | U1-Forced - Immediate | 852-CC steam units
9320 | Other miscellaneous external problems | External | Miscellaneous (External) | U1 | Forced - Immediate | 2018 | Waste Heat | WH | 852 | CC steam units | MRO | Off-Peak | 397.6332 | 158 | 1 | 1 | 9320-Other miscellaneous external problems | U1-Forced - Immediate | 852-CC steam units
9320 | Other miscellaneous external problems | External | Miscellaneous (External) | U1 | Forced - Immediate | 2018 | Waste Heat | WH | 852 | CC steam units | TRE | Off-Peak | 4574.7 | 234 | 1 | 1 | 9320-Other miscellaneous external problems | U1-Forced - Immediate | 852-CC steam units
9320 | Other miscellaneous external problems | External | Miscellaneous (External) | U1 | Forced - Immediate | 2018 | Waste Heat | WH | 852 | CC steam units | SERC | Winter | 6815 | 235 | 1 | 1 | 9320-Other miscellaneous external problems | U1-Forced - Immediate | 852-CC steam units
9320 | Other miscellaneous external problems | External | Miscellaneous (External) | U2 | Forced - Delayed | 2018 | Gas | GG | 852 | CC steam units | SERC | Off-Peak | 17521.1664 | 418 | 1 | 1 | 9320-Other miscellaneous external problems | U2-Forced - Delayed | 852-CC steam units
9320 | Other miscellaneous external problems | External | Miscellaneous (External) | D1 | Forced - Immediate | 2018 | Waste Heat | WH | 852 | CC steam units | WECC | Summer | 835.2 | 11.6 | 1 | 1 | 9320-Other miscellaneous external problems | D1-Forced - Immediate | 852-CC steam units
9320 | Other miscellaneous external problems | External | Miscellaneous (External) | U1 | Forced - Immediate | 2018 | Waste Heat | WH | 852 | CC steam units | MRO | Off-Peak | 308.1 | 158 | 1 | 1 | 9320-Other miscellaneous external problems | U1-Forced - Immediate | 852-CC steam units
9320 | Other miscellaneous external problems | External | Miscellaneous (External) | U1 | Forced - Immediate | 2018 | Waste Heat | WH | 852 | CC steam units | TRE | Winter | 102.6 | 108 | 1 | 1 | 9320-Other miscellaneous external problems | U1-Forced - Immediate | 852-CC steam units
9320 | Other miscellaneous external problems | External | Miscellaneous (External) | U2 | Forced - Delayed | 2018 | Gas | GG | 852 | CC steam units | SERC | Off-Peak | 6249.1 | 418 | 1 | 1 | 9320-Other miscellaneous external problems | U2-Forced - Delayed | 852-CC steam units
9320 | Other miscellaneous external problems | External | Miscellaneous (External) | D2 | Forced - Delayed | 2018 | Waste Heat | WH | 852 | CC steam units | SERC | Off-Peak | 15.75 | 27 | 1 | 1 | 9320-Other miscellaneous external problems | D2-Forced - Delayed | 852-CC steam units
9320 | Other miscellaneous external problems | External | Miscellaneous (External) | D1 | Forced - Immediate | 2018 | Gas | GG | 860 | Co-generator Block | RFC | Winter | 60.4166 | 25 | 1 | 1 | 9320-Other miscellaneous external problems | D1-Forced - Immediate | 860-Co-generator Block
9320 | Other miscellaneous external problems | External | Miscellaneous (External) | D1 | Forced - Immediate | 2018 | Gas | GG | 860 | Co-generator Block | TRE | Winter | 159.9 | 6 | 2 | 2 | 9320-Other miscellaneous external problems | D1-Forced - Immediate | 860-Co-generator Block
9320 | Other miscellaneous external problems | External | Miscellaneous (External) | U1 | Forced - Immediate | 2018 | Gas | GG | 860 | Co-generator Block | TRE | Winter | 7649.1 | 81 | 1 | 1 | 9320-Other miscellaneous external problems | U1-Forced - Immediate | 860-Co-generator Block
9320 | Other miscellaneous external problems | External | Miscellaneous (External) | U1 | Forced - Immediate | 2018 | Gas | GG | 860 | Co-generator Block | TRE | Off-Peak | 306.45 | 81 | 1 | 1 | 9320-Other miscellaneous external problems | U1-Forced - Immediate | 860-Co-generator Block
9320 | Other miscellaneous external problems | External | Miscellaneous (External) | U1 | Forced - Immediate | 2018 | Gas | GG | 860 | Co-generator Block | WECC | Off-Peak | 48.425 | 74.5 | 1 | 1 | 9320-Other miscellaneous external problems | U1-Forced - Immediate | 860-Co-generator Block
9320 | Other miscellaneous external problems | External | Miscellaneous (External) | D1 | Forced - Immediate | 2018 | Gas | GG | 861 | CoG GT units | NPCC | Off-Peak | 88.1475 | 16.79 | 1 | 1 | 9320-Other miscellaneous external problems | D1-Forced - Immediate | 861-CoG GT units
9320 | Other miscellaneous external problems | External | Miscellaneous (External) | U1 | Forced - Immediate | 2018 | Gas | GG | 861 | CoG GT units | TRE | Winter | 1454160 | 166 | 1 | 1 | 9320-Other miscellaneous external problems | U1-Forced - Immediate | 861-CoG GT units
9320 | Other miscellaneous external problems | External | Miscellaneous (External) | D1 | Forced - Immediate | 2018 | Gas | GG | 861 | CoG GT units | NPCC | Summer | 5.3105 | 2.47 | 1 | 1 | 9320-Other miscellaneous external problems | D1-Forced - Immediate | 861-CoG GT units
9320 | Other miscellaneous external problems | External | Miscellaneous (External) | U1 | Forced - Immediate | 2018 | Gas | GG | 861 | CoG GT units | TRE | Winter | 1401600 | 160 | 1 | 1 | 9320-Other miscellaneous external problems | U1-Forced - Immediate | 861-CoG GT units
9320 | Other miscellaneous external problems | External | Miscellaneous (External) | U1 | Forced - Immediate | 2018 | Gas | GG | 861 | CoG GT units | WECC | Summer | 109.2 | 84 | 1 | 1 | 9320-Other miscellaneous external problems | U1-Forced - Immediate | 861-CoG GT units
9320 | Other miscellaneous external problems | External | Miscellaneous (External) | U1 | Forced - Immediate | 2018 | Gas | GG | 861 | CoG GT units | NPCC | Winter | 120.4 | 24 | 1 | 1 | 9320-Other miscellaneous external problems | U1-Forced - Immediate | 861-CoG GT units
9320 | Other miscellaneous external problems | External | Miscellaneous (External) | D1 | Forced - Immediate | 2018 | Gas | GG | 861 | CoG GT units | NPCC | Off-Peak | 682.0822 | 20.17 | 1 | 1 | 9320-Other miscellaneous external problems | D1-Forced - Immediate | 861-CoG GT units
9320 | Other miscellaneous external problems | External | Miscellaneous (External) | U1 | Forced - Immediate | 2018 | Gas | GG | 861 | CoG GT units | NPCC | Winter | 125.2 | 24 | 1 | 1 | 9320-Other miscellaneous external problems | U1-Forced - Immediate | 861-CoG GT units
9320 | Other miscellaneous external problems | External | Miscellaneous (External) | U1 | Forced - Immediate | 2018 | Gas | GG | 861 | CoG GT units | TRE | Winter | 4026.3332 | 188 | 1 | 1 | 9320-Other miscellaneous external problems | U1-Forced - Immediate | 861-CoG GT units
9320 | Other miscellaneous external problems | External | Miscellaneous (External) | SF | Startup Failure | 2018 | Waste Heat | WH | 862 | CoG steam units | WECC | Summer | 49 | 30 | 1 | 1 | 9320-Other miscellaneous external problems | SF-Startup Failure | 862-CoG steam units
9320 | Other miscellaneous external problems | External | Miscellaneous (External) | U1 | Forced - Immediate | 2018 | Waste Heat | WH | 862 | CoG steam units | TRE | Winter | 823440 | 94 | 1 | 1 | 9320-Other miscellaneous external problems | U1-Forced - Immediate | 862-CoG steam units
9340 | Synchronous Condenser Operation | External | Miscellaneous (External) | U1 | Forced - Immediate | 2018 | Gas | GG | 300 | Gas Turbine/Jet Engine (Simple Cycle Operation) | MRO | Summer | 57 | 45 | 1 | 1 | 9340-Synchronous Condenser Operation | U1-Forced - Immediate | 300-Gas Turbine/Jet Engine (Simple Cycle Operation)
9340 | Synchronous Condenser Operation | External | Miscellaneous (External) | U1 | Forced - Immediate | 2018 | Hydro | WA | 500 | Pumped Storage/Hydro | MRO | Off-Peak | 59.2266 | 111.05 | 1 | 1 | 9340-Synchronous Condenser Operation | U1-Forced - Immediate | 500-Pumped Storage/Hydro
9340 | Synchronous Condenser Operation | External | Miscellaneous (External) | U1 | Forced - Immediate | 2018 | Hydro | WA | 500 | Pumped Storage/Hydro | MRO | Off-Peak | 16.6575 | 111.05 | 1 | 1 | 9340-Synchronous Condenser Operation | U1-Forced - Immediate | 500-Pumped Storage/Hydro
9345 | Pumping Operations | External | Miscellaneous (External) | D1 | Forced - Immediate | 2018 | Hydro | WA | 500 | Pumped Storage/Hydro | SERC | Off-Peak | 1054.62 | 502.2 | 1 | 1 | 9345-Pumping Operations | D1-Forced - Immediate | 500-Pumped Storage/Hydro
9345 | Pumping Operations | External | Miscellaneous (External) | D1 | Forced - Immediate | 2018 | Hydro | WA | 500 | Pumped Storage/Hydro | SERC | Off-Peak | 2628.678 | 503.9 | 1 | 1 | 9345-Pumping Operations | D1-Forced - Immediate | 500-Pumped Storage/Hydro
9345 | Pumping Operations | External | Miscellaneous (External) | D1 | Forced - Immediate | 2018 | Hydro | WA | 500 | Pumped Storage/Hydro | SERC | Off-Peak | 150.93 | 503.1 | 1 | 1 | 9345-Pumping Operations | D1-Forced - Immediate | 500-Pumped Storage/Hydro
9350 | Public Safety/River Rescue | External | Miscellaneous (External) | U1 | Forced - Immediate | 2018 | Hydro | WA | 500 | Pumped Storage/Hydro | SERC | Off-Peak | 52.5 | 15 | 3 | 3 | 9350-Public Safety/River Rescue | U1-Forced - Immediate | 500-Pumped Storage/Hydro
9350 | Public Safety/River Rescue | External | Miscellaneous (External) | U1 | Forced - Immediate | 2018 | Hydro | WA | 500 | Pumped Storage/Hydro | SERC | Off-Peak | 459 | 54 | 1 | 1 | 9350-Public Safety/River Rescue | U1-Forced - Immediate | 500-Pumped Storage/Hydro
9350 | Public Safety/River Rescue | External | Miscellaneous (External) | U1 | Forced - Immediate | 2018 | Hydro | WA | 500 | Pumped Storage/Hydro | SERC | Off-Peak | 50 | 20 | 1 | 1 | 9350-Public Safety/River Rescue | U1-Forced - Immediate | 500-Pumped Storage/Hydro
9350 | Public Safety/River Rescue | External | Miscellaneous (External) | U1 | Forced - Immediate | 2018 | Hydro | WA | 500 | Pumped Storage/Hydro | SERC | Off-Peak | 170 | 20 | 1 | 1 | 9350-Public Safety/River Rescue | U1-Forced - Immediate | 500-Pumped Storage/Hydro
9350 | Public Safety/River Rescue | External | Miscellaneous (External) | U1 | Forced - Immediate | 2018 | Hydro | WA | 500 | Pumped Storage/Hydro | SERC | Off-Peak | 27 | 54 | 2 | 2 | 9350-Public Safety/River Rescue | U1-Forced - Immediate | 500-Pumped Storage/Hydro
9350 | Public Safety/River Rescue | External | Miscellaneous (External) | U1 | Forced - Immediate | 2018 | Hydro | WA | 500 | Pumped Storage/Hydro | SERC | Off-Peak | 162 | 15 | 3 | 3 | 9350-Public Safety/River Rescue | U1-Forced - Immediate | 500-Pumped Storage/Hydro
9350 | Public Safety/River Rescue | External | Miscellaneous (External) | U1 | Forced - Immediate | 2018 | Hydro | WA | 500 | Pumped Storage/Hydro | SERC | Off-Peak | 216 | 20 | 1 | 1 | 9350-Public Safety/River Rescue | U1-Forced - Immediate | 500-Pumped Storage/Hydro
9350 | Public Safety/River Rescue | External | Miscellaneous (External) | U1 | Forced - Immediate | 2018 | Hydro | WA | 500 | Pumped Storage/Hydro | SERC | Off-Peak | 220 | 20 | 1 | 1 | 9350-Public Safety/River Rescue | U1-Forced - Immediate | 500-Pumped Storage/Hydro
9350 | Public Safety/River Rescue | External | Miscellaneous (External) | U1 | Forced - Immediate | 2018 | Hydro | WA | 500 | Pumped Storage/Hydro | SERC | Off-Peak | 70 | 20 | 1 | 1 | 9350-Public Safety/River Rescue | U1-Forced - Immediate | 500-Pumped Storage/Hydro
9350 | Public Safety/River Rescue | External | Miscellaneous (External) | U1 | Forced - Immediate | 2018 | Hydro | WA | 500 | Pumped Storage/Hydro | SERC | Off-Peak | 135 | 54 | 2 | 2 | 9350-Public Safety/River Rescue | U1-Forced - Immediate | 500-Pumped Storage/Hydro
9350 | Public Safety/River Rescue | External | Miscellaneous (External) | U1 | Forced - Immediate | 2018 | Hydro | WA | 500 | Pumped Storage/Hydro | SERC | Off-Peak | 200 | 20 | 1 | 2 | 9350-Public Safety/River Rescue | U1-Forced - Immediate | 500-Pumped Storage/Hydro
9350 | Public Safety/River Rescue | External | Miscellaneous (External) | U1 | Forced - Immediate | 2018 | Hydro | WA | 500 | Pumped Storage/Hydro | SERC | Off-Peak | 540 | 54 | 2 | 4 | 9350-Public Safety/River Rescue | U1-Forced - Immediate | 500-Pumped Storage/Hydro
9350 | Public Safety/River Rescue | External | Miscellaneous (External) | U1 | Forced - Immediate | 2018 | Hydro | WA | 500 | Pumped Storage/Hydro | SERC | Off-Peak | 567 | 54 | 2 | 2 | 9350-Public Safety/River Rescue | U1-Forced - Immediate | 500-Pumped Storage/Hydro
9350 | Public Safety/River Rescue | External | Miscellaneous (External) | U1 | Forced - Immediate | 2018 | Hydro | WA | 500 | Pumped Storage/Hydro | SERC | Off-Peak | 7.5 | 15 | 3 | 3 | 9350-Public Safety/River Rescue | U1-Forced - Immediate | 500-Pumped Storage/Hydro
9350 | Public Safety/River Rescue | External | Miscellaneous (External) | U1 | Forced - Immediate | 2018 | Hydro | WA | 500 | Pumped Storage/Hydro | SERC | Off-Peak | 36.8 | 24 | 1 | 1 | 9350-Public Safety/River Rescue | U1-Forced - Immediate | 500-Pumped Storage/Hydro
9350 | Public Safety/River Rescue | External | Miscellaneous (External) | U1 | Forced - Immediate | 2018 | Hydro | WA | 500 | Pumped Storage/Hydro | SERC | Off-Peak | 37.5 | 15 | 3 | 3 | 9350-Public Safety/River Rescue | U1-Forced - Immediate | 500-Pumped Storage/Hydro
9350 | Public Safety/River Rescue | External | Miscellaneous (External) | U1 | Forced - Immediate | 2018 | Hydro | WA | 500 | Pumped Storage/Hydro | SERC | Off-Peak | 129.6 | 54 | 1 | 1 | 9350-Public Safety/River Rescue | U1-Forced - Immediate | 500-Pumped Storage/Hydro
9350 | Public Safety/River Rescue | External | Miscellaneous (External) | U1 | Forced - Immediate | 2018 | Hydro | WA | 500 | Pumped Storage/Hydro | SERC | Off-Peak | 150 | 15 | 3 | 6 | 9350-Public Safety/River Rescue | U1-Forced - Immediate | 500-Pumped Storage/Hydro
9350 | Public Safety/River Rescue | External | Miscellaneous (External) | U1 | Forced - Immediate | 2018 | Hydro | WA | 500 | Pumped Storage/Hydro | SERC | Off-Peak | 127.5 | 15 | 3 | 3 | 9350-Public Safety/River Rescue | U1-Forced - Immediate | 500-Pumped Storage/Hydro
9350 | Public Safety/River Rescue | External | Miscellaneous (External) | U1 | Forced - Immediate | 2018 | Hydro | WA | 500 | Pumped Storage/Hydro | SERC | Off-Peak | 168 | 15 | 3 | 3 | 9350-Public Safety/River Rescue | U1-Forced - Immediate | 500-Pumped Storage/Hydro
9350 | Public Safety/River Rescue | External | Miscellaneous (External) | U1 | Forced - Immediate | 2018 | Hydro | WA | 500 | Pumped Storage/Hydro | SERC | Off-Peak | 189 | 54 | 2 | 2 | 9350-Public Safety/River Rescue | U1-Forced - Immediate | 500-Pumped Storage/Hydro
9350 | Public Safety/River Rescue | External | Miscellaneous (External) | U1 | Forced - Immediate | 2018 | Hydro | WA | 500 | Pumped Storage/Hydro | SERC | Off-Peak | 224 | 20 | 1 | 1 | 9350-Public Safety/River Rescue | U1-Forced - Immediate | 500-Pumped Storage/Hydro
9350 | Public Safety/River Rescue | External | Miscellaneous (External) | U1 | Forced - Immediate | 2018 | Hydro | WA | 500 | Pumped Storage/Hydro | SERC | Off-Peak | 469.8 | 54 | 1 | 1 | 9350-Public Safety/River Rescue | U1-Forced - Immediate | 500-Pumped Storage/Hydro
9350 | Public Safety/River Rescue | External | Miscellaneous (External) | U1 | Forced - Immediate | 2018 | Hydro | WA | 500 | Pumped Storage/Hydro | SERC | Off-Peak | 583.2 | 54 | 2 | 2 | 9350-Public Safety/River Rescue | U1-Forced - Immediate | 500-Pumped Storage/Hydro
9350 | Public Safety/River Rescue | External | Miscellaneous (External) | U1 | Forced - Immediate | 2018 | Hydro | WA | 500 | Pumped Storage/Hydro | WECC | Off-Peak | 629.6717 | 46.7 | 1 | 1 | 9350-Public Safety/River Rescue | U1-Forced - Immediate | 500-Pumped Storage/Hydro
9350 | Public Safety/River Rescue | External | Miscellaneous (External) | U1 | Forced - Immediate | 2018 | Hydro | WA | 500 | Pumped Storage/Hydro | SERC | Off-Peak | 10 | 20 | 1 | 1 | 9350-Public Safety/River Rescue | U1-Forced - Immediate | 500-Pumped Storage/Hydro
9350 | Public Safety/River Rescue | External | Miscellaneous (External) | U1 | Forced - Immediate | 2018 | Hydro | WA | 500 | Pumped Storage/Hydro | SERC | Off-Peak | 157.5 | 15 | 3 | 3 | 9350-Public Safety/River Rescue | U1-Forced - Immediate | 500-Pumped Storage/Hydro
9350 | Public Safety/River Rescue | External | Miscellaneous (External) | U1 | Forced - Immediate | 2018 | Hydro | WA | 500 | Pumped Storage/Hydro | SERC | Off-Peak | 210 | 20 | 1 | 1 | 9350-Public Safety/River Rescue | U1-Forced - Immediate | 500-Pumped Storage/Hydro
9350 | Public Safety/River Rescue | External | Miscellaneous (External) | U1 | Forced - Immediate | 2018 | Hydro | WA | 500 | Pumped Storage/Hydro | SERC | Off-Peak | 604.8 | 54 | 2 | 2 | 9350-Public Safety/River Rescue | U1-Forced - Immediate | 500-Pumped Storage/Hydro
9350 | Public Safety/River Rescue | External | Miscellaneous (External) | U1 | Forced - Immediate | 2018 | Hydro | WA | 500 | Pumped Storage/Hydro | SERC | Off-Peak | 12.8 | 24 | 2 | 2 | 9350-Public Safety/River Rescue | U1-Forced - Immediate | 500-Pumped Storage/Hydro
9350 | Public Safety/River Rescue | External | Miscellaneous (External) | U1 | Forced - Immediate | 2018 | Hydro | WA | 500 | Pumped Storage/Hydro | SERC | Off-Peak | 165 | 15 | 3 | 3 | 9350-Public Safety/River Rescue | U1-Forced - Immediate | 500-Pumped Storage/Hydro
9350 | Public Safety/River Rescue | External | Miscellaneous (External) | U1 | Forced - Immediate | 2018 | Hydro | WA | 500 | Pumped Storage/Hydro | SERC | Off-Peak | 594 | 54 | 2 | 2 | 9350-Public Safety/River Rescue | U1-Forced - Immediate | 500-Pumped Storage/Hydro
9504 | Regulatory (environmental) proceedings and hearings - regulatory agency initiated | Regulatory; Safety; Environmental | Regulatory | U1 | Forced - Immediate | 2018 | Gas | GG | 300 | Gas Turbine/Jet Engine (Simple Cycle Operation) | WECC | Winter | 16.7417 | 24.5 | 1 | 1 | 9504-Regulatory (environmental) proceedings and hearings - regulatory agency initiated | U1-Forced - Immediate | 300-Gas Turbine/Jet Engine (Simple Cycle Operation)
9504 | Regulatory (environmental) proceedings and hearings - regulatory agency initiated | Regulatory; Safety; Environmental | Regulatory | U1 | Forced - Immediate | 2018 | Gas | GG | 851 | CC GT units | NPCC | Summer | 77619.55 | 229 | 2 | 2 | 9504-Regulatory (environmental) proceedings and hearings - regulatory agency initiated | U1-Forced - Immediate | 851-CC GT units
9504 | Regulatory (environmental) proceedings and hearings - regulatory agency initiated | Regulatory; Safety; Environmental | Regulatory | U1 | Forced - Immediate | 2018 | Waste Heat | WH | 852 | CC steam units | NPCC | Summer | 101253.475 | 300.5 | 1 | 1 | 9504-Regulatory (environmental) proceedings and hearings - regulatory agency initiated | U1-Forced - Immediate | 852-CC steam units
9510 | Plant modifications strictly for compliance with new or changed regulatory requirements (scrubbers; cooling towers; etc.) | Regulatory; Safety; Environmental | Regulatory | U1 | Forced - Immediate | 2018 | Gas | GG | 100 | Fossil-Steam | MRO | Off-Peak | 1089816 | 499 | 1 | 1 | 9510-Plant modifications strictly for compliance with new or changed regulatory requirements (scrubbers; cooling towers; etc.) | U1-Forced - Immediate | 100-Fossil-Steam
9510 | Plant modifications strictly for compliance with new or changed regulatory requirements (scrubbers; cooling towers; etc.) | Regulatory; Safety; Environmental | Regulatory | U1 | Forced - Immediate | 2018 | Gas | GG | 100 | Fossil-Steam | MRO | Winter | 1077341 | 499 | 1 | 1 | 9510-Plant modifications strictly for compliance with new or changed regulatory requirements (scrubbers; cooling towers; etc.) | U1-Forced - Immediate | 100-Fossil-Steam
9510 | Plant modifications strictly for compliance with new or changed regulatory requirements (scrubbers; cooling towers; etc.) | Regulatory; Safety; Environmental | Regulatory | U1 | Forced - Immediate | 2018 | Gas | GG | 100 | Fossil-Steam | MRO | Off-Peak | 1102291 | 499 | 1 | 1 | 9510-Plant modifications strictly for compliance with new or changed regulatory requirements (scrubbers; cooling towers; etc.) | U1-Forced - Immediate | 100-Fossil-Steam
9510 | Plant modifications strictly for compliance with new or changed regulatory requirements (scrubbers; cooling towers; etc.) | Regulatory; Safety; Environmental | Regulatory | U1 | Forced - Immediate | 2018 | Gas | GG | 100 | Fossil-Steam | MRO | Summer | 1101792 | 499 | 1 | 1 | 9510-Plant modifications strictly for compliance with new or changed regulatory requirements (scrubbers; cooling towers; etc.) | U1-Forced - Immediate | 100-Fossil-Steam
9520 | Oil spill in Gulf of Mexico | Regulatory; Safety; Environmental | Regulatory | D1 | Forced - Immediate | 2018 | Hydro | WA | 500 | Pumped Storage/Hydro | SERC | Off-Peak | 7680 | 16 | 2 | 2 | 9520-Oil spill in Gulf of Mexico | D1-Forced - Immediate | 500-Pumped Storage/Hydro
9590 | Miscellaneous regulatory (this code is primarily intended for use with event contribution code 2 to indicate that a regulatory-related factor contributed to the primary cause of the event) | Regulatory; Safety; Environmental | Regulatory | D1 | Forced - Immediate | 2018 | Coal | OS | 100 | Fossil-Steam | NPCC | Summer | 451.2 | 18 | 1 | 1 | 9590-Miscellaneous regulatory (this code is primarily intended for use with event contribution code 2 to indicate that a regulatory-related factor contributed to the primary cause of the event) | D1-Forced - Immediate | 100-Fossil-Steam
9590 | Miscellaneous regulatory (this code is primarily intended for use with event contribution code 2 to indicate that a regulatory-related factor contributed to the primary cause of the event) | Regulatory; Safety; Environmental | Regulatory | D2 | Forced - Delayed | 2018 | Coal | CC | 100 | Fossil-Steam | WECC | Off-Peak | 266.0833 | 31 | 1 | 1 | 9590-Miscellaneous regulatory (this code is primarily intended for use with event contribution code 2 to indicate that a regulatory-related factor contributed to the primary cause of the event) | D2-Forced - Delayed | 100-Fossil-Steam
9590 | Miscellaneous regulatory (this code is primarily intended for use with event contribution code 2 to indicate that a regulatory-related factor contributed to the primary cause of the event) | Regulatory; Safety; Environmental | Regulatory | D2 | Forced - Delayed | 2018 | Coal | CC | 100 | Fossil-Steam | WECC | Off-Peak | 20.8 | 24 | 1 | 1 | 9590-Miscellaneous regulatory (this code is primarily intended for use with event contribution code 2 to indicate that a regulatory-related factor contributed to the primary cause of the event) | D2-Forced - Delayed | 100-Fossil-Steam
9590 | Miscellaneous regulatory (this code is primarily intended for use with event contribution code 2 to indicate that a regulatory-related factor contributed to the primary cause of the event) | Regulatory; Safety; Environmental | Regulatory | D2 | Forced - Delayed | 2018 | Coal | CC | 100 | Fossil-Steam | WECC | Off-Peak | 55.65 | 7 | 1 | 1 | 9590-Miscellaneous regulatory (this code is primarily intended for use with event contribution code 2 to indicate that a regulatory-related factor contributed to the primary cause of the event) | D2-Forced - Delayed | 100-Fossil-Steam
9590 | Miscellaneous regulatory (this code is primarily intended for use with event contribution code 2 to indicate that a regulatory-related factor contributed to the primary cause of the event) | Regulatory; Safety; Environmental | Regulatory | D2 | Forced - Delayed | 2018 | Coal | CC | 100 | Fossil-Steam | WECC | Off-Peak | 97.5333 | 14 | 1 | 1 | 9590-Miscellaneous regulatory (this code is primarily intended for use with event contribution code 2 to indicate that a regulatory-related factor contributed to the primary cause of the event) | D2-Forced - Delayed | 100-Fossil-Steam
9590 | Miscellaneous regulatory (this code is primarily intended for use with event contribution code 2 to indicate that a regulatory-related factor contributed to the primary cause of the event) | Regulatory; Safety; Environmental | Regulatory | D2 | Forced - Delayed | 2018 | Coal | CC | 100 | Fossil-Steam | WECC | Off-Peak | 125 | 15 | 1 | 1 | 9590-Miscellaneous regulatory (this code is primarily intended for use with event contribution code 2 to indicate that a regulatory-related factor contributed to the primary cause of the event) | D2-Forced - Delayed | 100-Fossil-Steam
9590 | Miscellaneous regulatory (this code is primarily intended for use with event contribution code 2 to indicate that a regulatory-related factor contributed to the primary cause of the event) | Regulatory; Safety; Environmental | Regulatory | D2 | Forced - Delayed | 2018 | Coal | CC | 100 | Fossil-Steam | WECC | Off-Peak | 55.0667 | 7 | 1 | 1 | 9590-Miscellaneous regulatory (this code is primarily intended for use with event contribution code 2 to indicate that a regulatory-related factor contributed to the primary cause of the event) | D2-Forced - Delayed | 100-Fossil-Steam
9590 | Miscellaneous regulatory (this code is primarily intended for use with event contribution code 2 to indicate that a regulatory-related factor contributed to the primary cause of the event) | Regulatory; Safety; Environmental | Regulatory | D2 | Forced - Delayed | 2018 | Coal | CC | 100 | Fossil-Steam | WECC | Off-Peak | 162.35 | 17 | 1 | 1 | 9590-Miscellaneous regulatory (this code is primarily intended for use with event contribution code 2 to indicate that a regulatory-related factor contributed to the primary cause of the event) | D2-Forced - Delayed | 100-Fossil-Steam
9590 | Miscellaneous regulatory (this code is primarily intended for use with event contribution code 2 to indicate that a regulatory-related factor contributed to the primary cause of the event) | Regulatory; Safety; Environmental | Regulatory | D2 | Forced - Delayed | 2018 | Coal | CC | 100 | Fossil-Steam | WECC | Off-Peak | 205.0833 | 23 | 1 | 1 | 9590-Miscellaneous regulatory (this code is primarily intended for use with event contribution code 2 to indicate that a regulatory-related factor contributed to the primary cause of the event) | D2-Forced - Delayed | 100-Fossil-Steam
9590 | Miscellaneous regulatory (this code is primarily intended for use with event contribution code 2 to indicate that a regulatory-related factor contributed to the primary cause of the event) | Regulatory; Safety; Environmental | Regulatory | D1 | Forced - Immediate | 2018 | Coal | CC | 100 | Fossil-Steam | WECC | Off-Peak | 20.8 | 24 | 1 | 1 | 9590-Miscellaneous regulatory (this code is primarily intended for use with event contribution code 2 to indicate that a regulatory-related factor contributed to the primary cause of the event) | D1-Forced - Immediate | 100-Fossil-Steam
9590 | Miscellaneous regulatory (this code is primarily intended for use with event contribution code 2 to indicate that a regulatory-related factor contributed to the primary cause of the event) | Regulatory; Safety; Environmental | Regulatory | D2 | Forced - Delayed | 2018 | Coal | CC | 100 | Fossil-Steam | WECC | Off-Peak | 154 | 24 | 1 | 1 | 9590-Miscellaneous regulatory (this code is primarily intended for use with event contribution code 2 to indicate that a regulatory-related factor contributed to the primary cause of the event) | D2-Forced - Delayed | 100-Fossil-Steam
9590 | Miscellaneous regulatory (this code is primarily intended for use with event contribution code 2 to indicate that a regulatory-related factor contributed to the primary cause of the event) | Regulatory; Safety; Environmental | Regulatory | D2 | Forced - Delayed | 2018 | Coal | CC | 100 | Fossil-Steam | WECC | Off-Peak | 28.4 | 24 | 1 | 1 | 9590-Miscellaneous regulatory (this code is primarily intended for use with event contribution code 2 to indicate that a regulatory-related factor contributed to the primary cause of the event) | D2-Forced - Delayed | 100-Fossil-Steam
9590 | Miscellaneous regulatory (this code is primarily intended for use with event contribution code 2 to indicate that a regulatory-related factor contributed to the primary cause of the event) | Regulatory; Safety; Environmental | Regulatory | U1 | Forced - Immediate | 2018 | Gas | GG | 300 | Gas Turbine/Jet Engine (Simple Cycle Operation) | WECC | Off-Peak | 175.75 | 47.5 | 1 | 1 | 9590-Miscellaneous regulatory (this code is primarily intended for use with event contribution code 2 to indicate that a regulatory-related factor contributed to the primary cause of the event) | U1-Forced - Immediate | 300-Gas Turbine/Jet Engine (Simple Cycle Operation)
9590 | Miscellaneous regulatory (this code is primarily intended for use with event contribution code 2 to indicate that a regulatory-related factor contributed to the primary cause of the event) | Regulatory; Safety; Environmental | Regulatory | U1 | Forced - Immediate | 2018 | Gas | GG | 300 | Gas Turbine/Jet Engine (Simple Cycle Operation) | NPCC | Winter | 88.15 | 41 | 1 | 1 | 9590-Miscellaneous regulatory (this code is primarily intended for use with event contribution code 2 to indicate that a regulatory-related factor contributed to the primary cause of the event) | U1-Forced - Immediate | 300-Gas Turbine/Jet Engine (Simple Cycle Operation)
9590 | Miscellaneous regulatory (this code is primarily intended for use with event contribution code 2 to indicate that a regulatory-related factor contributed to the primary cause of the event) | Regulatory; Safety; Environmental | Regulatory | U1 | Forced - Immediate | 2018 | Gas | GG | 300 | Gas Turbine/Jet Engine (Simple Cycle Operation) | NPCC | Winter | 82 | 41 | 1 | 1 | 9590-Miscellaneous regulatory (this code is primarily intended for use with event contribution code 2 to indicate that a regulatory-related factor contributed to the primary cause of the event) | U1-Forced - Immediate | 300-Gas Turbine/Jet Engine (Simple Cycle Operation)
9590 | Miscellaneous regulatory (this code is primarily intended for use with event contribution code 2 to indicate that a regulatory-related factor contributed to the primary cause of the event) | Regulatory; Safety; Environmental | Regulatory | D1 | Forced - Immediate | 2018 | Hydro | WA | 500 | Pumped Storage/Hydro | SERC | Off-Peak | 120 | 1 | 1 | 1 | 9590-Miscellaneous regulatory (this code is primarily intended for use with event contribution code 2 to indicate that a regulatory-related factor contributed to the primary cause of the event) | D1-Forced - Immediate | 500-Pumped Storage/Hydro
9590 | Miscellaneous regulatory (this code is primarily intended for use with event contribution code 2 to indicate that a regulatory-related factor contributed to the primary cause of the event) | Regulatory; Safety; Environmental | Regulatory | D1 | Forced - Immediate | 2018 | Hydro | WA | 500 | Pumped Storage/Hydro | SERC | Off-Peak | 230.24 | 9.6 | 5 | 5 | 9590-Miscellaneous regulatory (this code is primarily intended for use with event contribution code 2 to indicate that a regulatory-related factor contributed to the primary cause of the event) | D1-Forced - Immediate | 500-Pumped Storage/Hydro
9590 | Miscellaneous regulatory (this code is primarily intended for use with event contribution code 2 to indicate that a regulatory-related factor contributed to the primary cause of the event) | Regulatory; Safety; Environmental | Regulatory | D1 | Forced - Immediate | 2018 | Hydro | WA | 500 | Pumped Storage/Hydro | SERC | Off-Peak | 1014.3333 | 17 | 2 | 2 | 9590-Miscellaneous regulatory (this code is primarily intended for use with event contribution code 2 to indicate that a regulatory-related factor contributed to the primary cause of the event) | D1-Forced - Immediate | 500-Pumped Storage/Hydro
9590 | Miscellaneous regulatory (this code is primarily intended for use with event contribution code 2 to indicate that a regulatory-related factor contributed to the primary cause of the event) | Regulatory; Safety; Environmental | Regulatory | D1 | Forced - Immediate | 2018 | Hydro | WA | 500 | Pumped Storage/Hydro | SERC | Off-Peak | 1441.8 | 18 | 1 | 1 | 9590-Miscellaneous regulatory (this code is primarily intended for use with event contribution code 2 to indicate that a regulatory-related factor contributed to the primary cause of the event) | D1-Forced - Immediate | 500-Pumped Storage/Hydro
9590 | Miscellaneous regulatory (this code is primarily intended for use with event contribution code 2 to indicate that a regulatory-related factor contributed to the primary cause of the event) | Regulatory; Safety; Environmental | Regulatory | D1 | Forced - Immediate | 2018 | Hydro | WA | 500 | Pumped Storage/Hydro | SERC | Off-Peak | 75.6 | 1.05 | 1 | 1 | 9590-Miscellaneous regulatory (this code is primarily intended for use with event contribution code 2 to indicate that a regulatory-related factor contributed to the primary cause of the event) | D1-Forced - Immediate | 500-Pumped Storage/Hydro
9590 | Miscellaneous regulatory (this code is primarily intended for use with event contribution code 2 to indicate that a regulatory-related factor contributed to the primary cause of the event) | Regulatory; Safety; Environmental | Regulatory | D1 | Forced - Immediate | 2018 | Hydro | WA | 500 | Pumped Storage/Hydro | SERC | Off-Peak | 792 | 11 | 1 | 1 | 9590-Miscellaneous regulatory (this code is primarily intended for use with event contribution code 2 to indicate that a regulatory-related factor contributed to the primary cause of the event) | D1-Forced - Immediate | 500-Pumped Storage/Hydro
9590 | Miscellaneous regulatory (this code is primarily intended for use with event contribution code 2 to indicate that a regulatory-related factor contributed to the primary cause of the event) | Regulatory; Safety; Environmental | Regulatory | D1 | Forced - Immediate | 2018 | Hydro | WA | 500 | Pumped Storage/Hydro | SERC | Off-Peak | 864 | 12 | 1 | 1 | 9590-Miscellaneous regulatory (this code is primarily intended for use with event contribution code 2 to indicate that a regulatory-related factor contributed to the primary cause of the event) | D1-Forced - Immediate | 500-Pumped Storage/Hydro
9590 | Miscellaneous regulatory (this code is primarily intended for use with event contribution code 2 to indicate that a regulatory-related factor contributed to the primary cause of the event) | Regulatory; Safety; Environmental | Regulatory | D1 | Forced - Immediate | 2018 | Hydro | WA | 500 | Pumped Storage/Hydro | RFC | Summer | 482.6 | 11.4 | 1 | 1 | 9590-Miscellaneous regulatory (this code is primarily intended for use with event contribution code 2 to indicate that a regulatory-related factor contributed to the primary cause of the event) | D1-Forced - Immediate | 500-Pumped Storage/Hydro
9590 | Miscellaneous regulatory (this code is primarily intended for use with event contribution code 2 to indicate that a regulatory-related factor contributed to the primary cause of the event) | Regulatory; Safety; Environmental | Regulatory | U1 | Forced - Immediate | 2018 | Hydro | WA | 500 | Pumped Storage/Hydro | RFC | Summer | 38 | 15 | 1 | 1 | 9590-Miscellaneous regulatory (this code is primarily intended for use with event contribution code 2 to indicate that a regulatory-related factor contributed to the primary cause of the event) | U1-Forced - Immediate | 500-Pumped Storage/Hydro
9590 | Miscellaneous regulatory (this code is primarily intended for use with event contribution code 2 to indicate that a regulatory-related factor contributed to the primary cause of the event) | Regulatory; Safety; Environmental | Regulatory | U1 | Forced - Immediate | 2018 | Hydro | WA | 500 | Pumped Storage/Hydro | RFC | Summer | 1881.25 | 15 | 1 | 1 | 9590-Miscellaneous regulatory (this code is primarily intended for use with event contribution code 2 to indicate that a regulatory-related factor contributed to the primary cause of the event) | U1-Forced - Immediate | 500-Pumped Storage/Hydro
9590 | Miscellaneous regulatory (this code is primarily intended for use with event contribution code 2 to indicate that a regulatory-related factor contributed to the primary cause of the event) | Regulatory; Safety; Environmental | Regulatory | D1 | Forced - Immediate | 2018 | Hydro | WA | 500 | Pumped Storage/Hydro | SERC | Off-Peak | 386.4 | 8.05 | 1 | 1 | 9590-Miscellaneous regulatory (this code is primarily intended for use with event contribution code 2 to indicate that a regulatory-related factor contributed to the primary cause of the event) | D1-Forced - Immediate | 500-Pumped Storage/Hydro
9590 | Miscellaneous regulatory (this code is primarily intended for use with event contribution code 2 to indicate that a regulatory-related factor contributed to the primary cause of the event) | Regulatory; Safety; Environmental | Regulatory | D1 | Forced - Immediate | 2018 | Hydro | WA | 500 | Pumped Storage/Hydro | SERC | Off-Peak | 399.75 | 6.15 | 7 | 7 | 9590-Miscellaneous regulatory (this code is primarily intended for use with event contribution code 2 to indicate that a regulatory-related factor contributed to the primary cause of the event) | D1-Forced - Immediate | 500-Pumped Storage/Hydro
9590 | Miscellaneous regulatory (this code is primarily intended for use with event contribution code 2 to indicate that a regulatory-related factor contributed to the primary cause of the event) | Regulatory; Safety; Environmental | Regulatory | D1 | Forced - Immediate | 2018 | Hydro | WA | 500 | Pumped Storage/Hydro | RFC | Summer | 1079.2883 | 12.7 | 1 | 1 | 9590-Miscellaneous regulatory (this code is primarily intended for use with event contribution code 2 to indicate that a regulatory-related factor contributed to the primary cause of the event) | D1-Forced - Immediate | 500-Pumped Storage/Hydro
9590 | Miscellaneous regulatory (this code is primarily intended for use with event contribution code 2 to indicate that a regulatory-related factor contributed to the primary cause of the event) | Regulatory; Safety; Environmental | Regulatory | U1 | Forced - Immediate | 2018 | Hydro | WA | 500 | Pumped Storage/Hydro | NPCC | Winter | 2.77 | 27.7 | 1 | 1 | 9590-Miscellaneous regulatory (this code is primarily intended for use with event contribution code 2 to indicate that a regulatory-related factor contributed to the primary cause of the event) | U1-Forced - Immediate | 500-Pumped Storage/Hydro
9590 | Miscellaneous regulatory (this code is primarily intended for use with event contribution code 2 to indicate that a regulatory-related factor contributed to the primary cause of the event) | Regulatory; Safety; Environmental | Regulatory | D1 | Forced - Immediate | 2018 | Hydro | WA | 500 | Pumped Storage/Hydro | SERC | Off-Peak | 485.1 | 18 | 1 | 1 | 9590-Miscellaneous regulatory (this code is primarily intended for use with event contribution code 2 to indicate that a regulatory-related factor contributed to the primary cause of the event) | D1-Forced - Immediate | 500-Pumped Storage/Hydro
9590 | Miscellaneous regulatory (this code is primarily intended for use with event contribution code 2 to indicate that a regulatory-related factor contributed to the primary cause of the event) | Regulatory; Safety; Environmental | Regulatory | D1 | Forced - Immediate | 2018 | Hydro | WA | 500 | Pumped Storage/Hydro | RFC | Summer | 1323.135 | 12.1 | 1 | 1 | 9590-Miscellaneous regulatory (this code is primarily intended for use with event contribution code 2 to indicate that a regulatory-related factor contributed to the primary cause of the event) | D1-Forced - Immediate | 500-Pumped Storage/Hydro
9590 | Miscellaneous regulatory (this code is primarily intended for use with event contribution code 2 to indicate that a regulatory-related factor contributed to the primary cause of the event) | Regulatory; Safety; Environmental | Regulatory | U1 | Forced - Immediate | 2018 | Hydro | WA | 500 | Pumped Storage/Hydro | RFC | Summer | 767.5 | 15 | 1 | 1 | 9590-Miscellaneous regulatory (this code is primarily intended for use with event contribution code 2 to indicate that a regulatory-related factor contributed to the primary cause of the event) | U1-Forced - Immediate | 500-Pumped Storage/Hydro
9590 | Miscellaneous regulatory (this code is primarily intended for use with event contribution code 2 to indicate that a regulatory-related factor contributed to the primary cause of the event) | Regulatory; Safety; Environmental | Regulatory | U3 | Forced - Postponed | 2018 | Hydro | WA | 500 | Pumped Storage/Hydro | SERC | Off-Peak | 186 | 31 | 2 | 2 | 9590-Miscellaneous regulatory (this code is primarily intended for use with event contribution code 2 to indicate that a regulatory-related factor contributed to the primary cause of the event) | U3-Forced - Postponed | 500-Pumped Storage/Hydro
9590 | Miscellaneous regulatory (this code is primarily intended for use with event contribution code 2 to indicate that a regulatory-related factor contributed to the primary cause of the event) | Regulatory; Safety; Environmental | Regulatory | D1 | Forced - Immediate | 2018 | Hydro | WA | 500 | Pumped Storage/Hydro | SERC | Off-Peak | 4925.0667 | 16 | 2 | 2 | 9590-Miscellaneous regulatory (this code is primarily intended for use with event contribution code 2 to indicate that a regulatory-related factor contributed to the primary cause of the event) | D1-Forced - Immediate | 500-Pumped Storage/Hydro
9590 | Miscellaneous regulatory (this code is primarily intended for use with event contribution code 2 to indicate that a regulatory-related factor contributed to the primary cause of the event) | Regulatory; Safety; Environmental | Regulatory | D1 | Forced - Immediate | 2018 | Hydro | WA | 500 | Pumped Storage/Hydro | RFC | Summer | 359.1517 | 11.3 | 1 | 1 | 9590-Miscellaneous regulatory (this code is primarily intended for use with event contribution code 2 to indicate that a regulatory-related factor contributed to the primary cause of the event) | D1-Forced - Immediate | 500-Pumped Storage/Hydro
9590 | Miscellaneous regulatory (this code is primarily intended for use with event contribution code 2 to indicate that a regulatory-related factor contributed to the primary cause of the event) | Regulatory; Safety; Environmental | Regulatory | D1 | Forced - Immediate | 2018 | Hydro | WA | 500 | Pumped Storage/Hydro | RFC | Summer | 440 | 11 | 1 | 1 | 9590-Miscellaneous regulatory (this code is primarily intended for use with event contribution code 2 to indicate that a regulatory-related factor contributed to the primary cause of the event) | D1-Forced - Immediate | 500-Pumped Storage/Hydro
9590 | Miscellaneous regulatory (this code is primarily intended for use with event contribution code 2 to indicate that a regulatory-related factor contributed to the primary cause of the event) | Regulatory; Safety; Environmental | Regulatory | D1 | Forced - Immediate | 2018 | Hydro | WA | 500 | Pumped Storage/Hydro | RFC | Summer | 890.4 | 10.6 | 1 | 1 | 9590-Miscellaneous regulatory (this code is primarily intended for use with event contribution code 2 to indicate that a regulatory-related factor contributed to the primary cause of the event) | D1-Forced - Immediate | 500-Pumped Storage/Hydro
9590 | Miscellaneous regulatory (this code is primarily intended for use with event contribution code 2 to indicate that a regulatory-related factor contributed to the primary cause of the event) | Regulatory; Safety; Environmental | Regulatory | D1 | Forced - Immediate | 2018 | Hydro | WA | 500 | Pumped Storage/Hydro | SERC | Off-Peak | 1074 | 18 | 1 | 1 | 9590-Miscellaneous regulatory (this code is primarily intended for use with event contribution code 2 to indicate that a regulatory-related factor contributed to the primary cause of the event) | D1-Forced - Immediate | 500-Pumped Storage/Hydro
9590 | Miscellaneous regulatory (this code is primarily intended for use with event contribution code 2 to indicate that a regulatory-related factor contributed to the primary cause of the event) | Regulatory; Safety; Environmental | Regulatory | D1 | Forced - Immediate | 2018 | Hydro | WA | 500 | Pumped Storage/Hydro | RFC | Summer | 422.2517 | 11.9 | 1 | 1 | 9590-Miscellaneous regulatory (this code is primarily intended for use with event contribution code 2 to indicate that a regulatory-related factor contributed to the primary cause of the event) | D1-Forced - Immediate | 500-Pumped Storage/Hydro
9590 | Miscellaneous regulatory (this code is primarily intended for use with event contribution code 2 to indicate that a regulatory-related factor contributed to the primary cause of the event) | Regulatory; Safety; Environmental | Regulatory | U1 | Forced - Immediate | 2018 | Hydro | WA | 500 | Pumped Storage/Hydro | RFC | Off-Peak | 15.5 | 15 | 1 | 1 | 9590-Miscellaneous regulatory (this code is primarily intended for use with event contribution code 2 to indicate that a regulatory-related factor contributed to the primary cause of the event) | U1-Forced - Immediate | 500-Pumped Storage/Hydro
9590 | Miscellaneous regulatory (this code is primarily intended for use with event contribution code 2 to indicate that a regulatory-related factor contributed to the primary cause of the event) | Regulatory; Safety; Environmental | Regulatory | U1 | Forced - Immediate | 2018 | Hydro | WA | 500 | Pumped Storage/Hydro | RFC | Off-Peak | 18.25 | 15 | 1 | 1 | 9590-Miscellaneous regulatory (this code is primarily intended for use with event contribution code 2 to indicate that a regulatory-related factor contributed to the primary cause of the event) | U1-Forced - Immediate | 500-Pumped Storage/Hydro
9590 | Miscellaneous regulatory (this code is primarily intended for use with event contribution code 2 to indicate that a regulatory-related factor contributed to the primary cause of the event) | Regulatory; Safety; Environmental | Regulatory | U1 | Forced - Immediate | 2018 | Gas | GG | 851 | CC GT units | NPCC | Off-Peak | 1801.3333 | 193 | 1 | 1 | 9590-Miscellaneous regulatory (this code is primarily intended for use with event contribution code 2 to indicate that a regulatory-related factor contributed to the primary cause of the event) | U1-Forced - Immediate | 851-CC GT units
9590 | Miscellaneous regulatory (this code is primarily intended for use with event contribution code 2 to indicate that a regulatory-related factor contributed to the primary cause of the event) | Regulatory; Safety; Environmental | Regulatory | D2 | Forced - Delayed | 2018 | Gas | GG | 851 | CC GT units | RFC | Summer | 1490.17 | 50.6 | 1 | 1 | 9590-Miscellaneous regulatory (this code is primarily intended for use with event contribution code 2 to indicate that a regulatory-related factor contributed to the primary cause of the event) | D2-Forced - Delayed | 851-CC GT units
9590 | Miscellaneous regulatory (this code is primarily intended for use with event contribution code 2 to indicate that a regulatory-related factor contributed to the primary cause of the event) | Regulatory; Safety; Environmental | Regulatory | U1 | Forced - Immediate | 2018 | Gas | GG | 851 | CC GT units | WECC | Off-Peak | 50122 | 190 | 1 | 1 | 9590-Miscellaneous regulatory (this code is primarily intended for use with event contribution code 2 to indicate that a regulatory-related factor contributed to the primary cause of the event) | U1-Forced - Immediate | 851-CC GT units
9590 | Miscellaneous regulatory (this code is primarily intended for use with event contribution code 2 to indicate that a regulatory-related factor contributed to the primary cause of the event) | Regulatory; Safety; Environmental | Regulatory | U1 | Forced - Immediate | 2018 | Gas | GG | 851 | CC GT units | WECC | Off-Peak | 74039.8333 | 190 | 1 | 1 | 9590-Miscellaneous regulatory (this code is primarily intended for use with event contribution code 2 to indicate that a regulatory-related factor contributed to the primary cause of the event) | U1-Forced - Immediate | 851-CC GT units
9590 | Miscellaneous regulatory (this code is primarily intended for use with event contribution code 2 to indicate that a regulatory-related factor contributed to the primary cause of the event) | Regulatory; Safety; Environmental | Regulatory | D1 | Forced - Immediate | 2018 | Gas | GG | 851 | CC GT units | WECC | Winter | 298.609 | 129.83 | 1 | 1 | 9590-Miscellaneous regulatory (this code is primarily intended for use with event contribution code 2 to indicate that a regulatory-related factor contributed to the primary cause of the event) | D1-Forced - Immediate | 851-CC GT units
9590 | Miscellaneous regulatory (this code is primarily intended for use with event contribution code 2 to indicate that a regulatory-related factor contributed to the primary cause of the event) | Regulatory; Safety; Environmental | Regulatory | U1 | Forced - Immediate | 2018 | Gas | GG | 851 | CC GT units | WECC | Off-Peak | 72861.8333 | 190 | 1 | 1 | 9590-Miscellaneous regulatory (this code is primarily intended for use with event contribution code 2 to indicate that a regulatory-related factor contributed to the primary cause of the event) | U1-Forced - Immediate | 851-CC GT units
9590 | Miscellaneous regulatory (this code is primarily intended for use with event contribution code 2 to indicate that a regulatory-related factor contributed to the primary cause of the event) | Regulatory; Safety; Environmental | Regulatory | D2 | Forced - Delayed | 2018 | Gas | GG | 851 | CC GT units | RFC | Summer | 1419.49 | 48.2 | 1 | 1 | 9590-Miscellaneous regulatory (this code is primarily intended for use with event contribution code 2 to indicate that a regulatory-related factor contributed to the primary cause of the event) | D2-Forced - Delayed | 851-CC GT units
9590 | Miscellaneous regulatory (this code is primarily intended for use with event contribution code 2 to indicate that a regulatory-related factor contributed to the primary cause of the event) | Regulatory; Safety; Environmental | Regulatory | U1 | Forced - Immediate | 2018 | Gas | GG | 851 | CC GT units | SERC | Off-Peak | 1683 | 187 | 1 | 1 | 9590-Miscellaneous regulatory (this code is primarily intended for use with event contribution code 2 to indicate that a regulatory-related factor contributed to the primary cause of the event) | U1-Forced - Immediate | 851-CC GT units
9590 | Miscellaneous regulatory (this code is primarily intended for use with event contribution code 2 to indicate that a regulatory-related factor contributed to the primary cause of the event) | Regulatory; Safety; Environmental | Regulatory | U1 | Forced - Immediate | 2018 | Gas | GG | 851 | CC GT units | WECC | Off-Peak | 50156.8333 | 190 | 1 | 1 | 9590-Miscellaneous regulatory (this code is primarily intended for use with event contribution code 2 to indicate that a regulatory-related factor contributed to the primary cause of the event) | U1-Forced - Immediate | 851-CC GT units
9590 | Miscellaneous regulatory (this code is primarily intended for use with event contribution code 2 to indicate that a regulatory-related factor contributed to the primary cause of the event) | Regulatory; Safety; Environmental | Regulatory | U1 | Forced - Immediate | 2018 | Gas | GG | 851 | CC GT units | WECC | Winter | 1046.6705 | 164.83 | 1 | 1 | 9590-Miscellaneous regulatory (this code is primarily intended for use with event contribution code 2 to indicate that a regulatory-related factor contributed to the primary cause of the event) | U1-Forced - Immediate | 851-CC GT units
9590 | Miscellaneous regulatory (this code is primarily intended for use with event contribution code 2 to indicate that a regulatory-related factor contributed to the primary cause of the event) | Regulatory; Safety; Environmental | Regulatory | U1 | Forced - Immediate | 2018 | Waste Heat | WH | 852 | CC steam units | SERC | Off-Peak | 945 | 105 | 1 | 1 | 9590-Miscellaneous regulatory (this code is primarily intended for use with event contribution code 2 to indicate that a regulatory-related factor contributed to the primary cause of the event) | U1-Forced - Immediate | 852-CC steam units
9590 | Miscellaneous regulatory (this code is primarily intended for use with event contribution code 2 to indicate that a regulatory-related factor contributed to the primary cause of the event) | Regulatory; Safety; Environmental | Regulatory | U1 | Forced - Immediate | 2018 | Waste Heat | WH | 852 | CC steam units | WECC | Off-Peak | 18467.1666 | 70 | 1 | 1 | 9590-Miscellaneous regulatory (this code is primarily intended for use with event contribution code 2 to indicate that a regulatory-related factor contributed to the primary cause of the event) | U1-Forced - Immediate | 852-CC steam units
9590 | Miscellaneous regulatory (this code is primarily intended for use with event contribution code 2 to indicate that a regulatory-related factor contributed to the primary cause of the event) | Regulatory; Safety; Environmental | Regulatory | U1 | Forced - Immediate | 2018 | Waste Heat | WH | 852 | CC steam units | WECC | Off-Peak | 26895.1666 | 70 | 1 | 1 | 9590-Miscellaneous regulatory (this code is primarily intended for use with event contribution code 2 to indicate that a regulatory-related factor contributed to the primary cause of the event) | U1-Forced - Immediate | 852-CC steam units
9590 | Miscellaneous regulatory (this code is primarily intended for use with event contribution code 2 to indicate that a regulatory-related factor contributed to the primary cause of the event) | Regulatory; Safety; Environmental | Regulatory | U1 | Forced - Immediate | 2018 | Waste Heat | WH | 852 | CC steam units | WECC | Off-Peak | 28114.8 | 72 | 1 | 1 | 9590-Miscellaneous regulatory (this code is primarily intended for use with event contribution code 2 to indicate that a regulatory-related factor contributed to the primary cause of the event) | U1-Forced - Immediate | 852-CC steam units
9590 | Miscellaneous regulatory (this code is primarily intended for use with event contribution code 2 to indicate that a regulatory-related factor contributed to the primary cause of the event) | Regulatory; Safety; Environmental | Regulatory | U1 | Forced - Immediate | 2018 | Waste Heat | WH | 852 | CC steam units | WECC | Off-Peak | 19006.8 | 72 | 1 | 1 | 9590-Miscellaneous regulatory (this code is primarily intended for use with event contribution code 2 to indicate that a regulatory-related factor contributed to the primary cause of the event) | U1-Forced - Immediate | 852-CC steam units
9600 | SO2 stack emissions (fossil) | Regulatory; Safety; Environmental | Stack Emission | D1 | Forced - Immediate | 2018 | Coal | CC | 100 | Fossil-Steam | RFC | Off-Peak | 3 | 1 | 1 | 1 | 9600-SO2 stack emissions (fossil) | D1-Forced - Immediate | 100-Fossil-Steam
9600 | SO2 stack emissions (fossil) | Regulatory; Safety; Environmental | Stack Emission | D1 | Forced - Immediate | 2018 | Coal | CC | 100 | Fossil-Steam | RFC | Off-Peak | 7926.2499 | 255 | 1 | 1 | 9600-SO2 stack emissions (fossil) | D1-Forced - Immediate | 100-Fossil-Steam
9600 | SO2 stack emissions (fossil) | Regulatory; Safety; Environmental | Stack Emission | D1 | Forced - Immediate | 2018 | Coal | CC | 100 | Fossil-Steam | MRO | Summer | 4.3333 | 10 | 1 | 1 | 9600-SO2 stack emissions (fossil) | D1-Forced - Immediate | 100-Fossil-Steam
9600 | SO2 stack emissions (fossil) | Regulatory; Safety; Environmental | Stack Emission | D1 | Forced - Immediate | 2018 | Coal | CC | 100 | Fossil-Steam | MRO | Summer | 26.6666 | 200 | 1 | 1 | 9600-SO2 stack emissions (fossil) | D1-Forced - Immediate | 100-Fossil-Steam
9600 | SO2 stack emissions (fossil) | Regulatory; Safety; Environmental | Stack Emission | D1 | Forced - Immediate | 2018 | Coal | CC | 100 | Fossil-Steam | MRO | Summer | 755 | 150 | 1 | 1 | 9600-SO2 stack emissions (fossil) | D1-Forced - Immediate | 100-Fossil-Steam
9600 | SO2 stack emissions (fossil) | Regulatory; Safety; Environmental | Stack Emission | D1 | Forced - Immediate | 2018 | Coal | CC | 100 | Fossil-Steam | RFC | Summer | 6324.9998 | 330 | 1 | 1 | 9600-SO2 stack emissions (fossil) | D1-Forced - Immediate | 100-Fossil-Steam
9600 | SO2 stack emissions (fossil) | Regulatory; Safety; Environmental | Stack Emission | D1 | Forced - Immediate | 2018 | Other | WD | 100 | Fossil-Steam | SERC | Summer | 36 | 18 | 1 | 1 | 9600-SO2 stack emissions (fossil) | D1-Forced - Immediate | 100-Fossil-Steam
9600 | SO2 stack emissions (fossil) | Regulatory; Safety; Environmental | Stack Emission | D1 | Forced - Immediate | 2018 | Coal | CC | 100 | Fossil-Steam | RFC | Off-Peak | 5 | 1 | 1 | 1 | 9600-SO2 stack emissions (fossil) | D1-Forced - Immediate | 100-Fossil-Steam
9600 | SO2 stack emissions (fossil) | Regulatory; Safety; Environmental | Stack Emission | D1 | Forced - Immediate | 2018 | Coal | CC | 100 | Fossil-Steam | WECC | Off-Peak | 1200 | 240 | 1 | 1 | 9600-SO2 stack emissions (fossil) | D1-Forced - Immediate | 100-Fossil-Steam
9600 | SO2 stack emissions (fossil) | Regulatory; Safety; Environmental | Stack Emission | D1 | Forced - Immediate | 2018 | Coal | CC | 100 | Fossil-Steam | WECC | Off-Peak | 1286.3332 | 340 | 1 | 1 | 9600-SO2 stack emissions (fossil) | D1-Forced - Immediate | 100-Fossil-Steam
9600 | SO2 stack emissions (fossil) | Regulatory; Safety; Environmental | Stack Emission | D1 | Forced - Immediate | 2018 | Coal | CC | 100 | Fossil-Steam | RFC | Off-Peak | 2310 | 330 | 1 | 1 | 9600-SO2 stack emissions (fossil) | D1-Forced - Immediate | 100-Fossil-Steam
9600 | SO2 stack emissions (fossil) | Regulatory; Safety; Environmental | Stack Emission | D1 | Forced - Immediate | 2018 | Coal | CC | 100 | Fossil-Steam | RFC | Summer | 30 | 12 | 1 | 1 | 9600-SO2 stack emissions (fossil) | D1-Forced - Immediate | 100-Fossil-Steam
9600 | SO2 stack emissions (fossil) | Regulatory; Safety; Environmental | Stack Emission | D1 | Forced - Immediate | 2018 | Coal | CC | 100 | Fossil-Steam | MRO | Summer | 1517 | 15 | 1 | 1 | 9600-SO2 stack emissions (fossil) | D1-Forced - Immediate | 100-Fossil-Steam
9600 | SO2 stack emissions (fossil) | Regulatory; Safety; Environmental | Stack Emission | D1 | Forced - Immediate | 2018 | Coal | CC | 100 | Fossil-Steam | MRO | Winter | 41.6665 | 250 | 1 | 1 | 9600-SO2 stack emissions (fossil) | D1-Forced - Immediate | 100-Fossil-Steam
9600 | SO2 stack emissions (fossil) | Regulatory; Safety; Environmental | Stack Emission | D1 | Forced - Immediate | 2018 | Coal | CC | 100 | Fossil-Steam | MRO | Winter | 341 | 60 | 1 | 1 | 9600-SO2 stack emissions (fossil) | D1-Forced - Immediate | 100-Fossil-Steam
9600 | SO2 stack emissions (fossil) | Regulatory; Safety; Environmental | Stack Emission | D1 | Forced - Immediate | 2018 | Coal | CC | 100 | Fossil-Steam | MRO | Winter | 2034.6666 | 80 | 1 | 1 | 9600-SO2 stack emissions (fossil) | D1-Forced - Immediate | 100-Fossil-Steam
9600 | SO2 stack emissions (fossil) | Regulatory; Safety; Environmental | Stack Emission | D3 | Forced - Postponed | 2018 | Coal | CC | 100 | Fossil-Steam | MRO | Off-Peak | 343635.9 | 317.3 | 1 | 1 | 9600-SO2 stack emissions (fossil) | D3-Forced - Postponed | 100-Fossil-Steam
9600 | SO2 stack emissions (fossil) | Regulatory; Safety; Environmental | Stack Emission | D1 | Forced - Immediate | 2018 | Coal | CC | 100 | Fossil-Steam | MRO | Summer | 26.6667 | 20 | 1 | 1 | 9600-SO2 stack emissions (fossil) | D1-Forced - Immediate | 100-Fossil-Steam
9600 | SO2 stack emissions (fossil) | Regulatory; Safety; Environmental | Stack Emission | D1 | Forced - Immediate | 2018 | Coal | CC | 100 | Fossil-Steam | RFC | Summer | 413.3332 | 310 | 1 | 1 | 9600-SO2 stack emissions (fossil) | D1-Forced - Immediate | 100-Fossil-Steam
9600 | SO2 stack emissions (fossil) | Regulatory; Safety; Environmental | Stack Emission | D2 | Forced - Delayed | 2018 | Coal | CC | 100 | Fossil-Steam | WECC | Off-Peak | 280 | 140 | 1 | 1 | 9600-SO2 stack emissions (fossil) | D2-Forced - Delayed | 100-Fossil-Steam
9600 | SO2 stack emissions (fossil) | Regulatory; Safety; Environmental | Stack Emission | D1 | Forced - Immediate | 2018 | Coal | CC | 100 | Fossil-Steam | WECC | Off-Peak | 153.3332 | 200 | 1 | 1 | 9600-SO2 stack emissions (fossil) | D1-Forced - Immediate | 100-Fossil-Steam
9600 | SO2 stack emissions (fossil) | Regulatory; Safety; Environmental | Stack Emission | D1 | Forced - Immediate | 2018 | Coal | CC | 100 | Fossil-Steam | MRO | Summer | 897 | 130 | 1 | 1 | 9600-SO2 stack emissions (fossil) | D1-Forced - Immediate | 100-Fossil-Steam
9600 | SO2 stack emissions (fossil) | Regulatory; Safety; Environmental | Stack Emission | D1 | Forced - Immediate | 2018 | Coal | CC | 100 | Fossil-Steam | MRO | Winter | 84 | 60 | 1 | 1 | 9600-SO2 stack emissions (fossil) | D1-Forced - Immediate | 100-Fossil-Steam
9600 | SO2 stack emissions (fossil) | Regulatory; Safety; Environmental | Stack Emission | D1 | Forced - Immediate | 2018 | Coal | CC | 100 | Fossil-Steam | SERC | Off-Peak | 547.7273 | 108.82 | 1 | 1 | 9600-SO2 stack emissions (fossil) | D1-Forced - Immediate | 100-Fossil-Steam
9600 | SO2 stack emissions (fossil) | Regulatory; Safety; Environmental | Stack Emission | D1 | Forced - Immediate | 2018 | Coal | CC | 100 | Fossil-Steam | RFC | Off-Peak | 561 | 330 | 1 | 1 | 9600-SO2 stack emissions (fossil) | D1-Forced - Immediate | 100-Fossil-Steam
9600 | SO2 stack emissions (fossil) | Regulatory; Safety; Environmental | Stack Emission | D1 | Forced - Immediate | 2018 | Coal | CC | 100 | Fossil-Steam | RFC | Off-Peak | 20808.3166 | 59 | 1 | 1 | 9600-SO2 stack emissions (fossil) | D1-Forced - Immediate | 100-Fossil-Steam
9600 | SO2 stack emissions (fossil) | Regulatory; Safety; Environmental | Stack Emission | D1 | Forced - Immediate | 2018 | Coal | CC | 100 | Fossil-Steam | RFC | Summer | 22738.5 | 310 | 1 | 1 | 9600-SO2 stack emissions (fossil) | D1-Forced - Immediate | 100-Fossil-Steam
9600 | SO2 stack emissions (fossil) | Regulatory; Safety; Environmental | Stack Emission | D1 | Forced - Immediate | 2018 | Coal | CC | 100 | Fossil-Steam | MRO | Winter | 963.1667 | 10 | 1 | 1 | 9600-SO2 stack emissions (fossil) | D1-Forced - Immediate | 100-Fossil-Steam
9600 | SO2 stack emissions (fossil) | Regulatory; Safety; Environmental | Stack Emission | D1 | Forced - Immediate | 2018 | Coal | CC | 100 | Fossil-Steam | SERC | Winter | 1756.1599 | 215.04 | 1 | 1 | 9600-SO2 stack emissions (fossil) | D1-Forced - Immediate | 100-Fossil-Steam
9600 | SO2 stack emissions (fossil) | Regulatory; Safety; Environmental | Stack Emission | D2 | Forced - Delayed | 2018 | Coal | CC | 100 | Fossil-Steam | WECC | Off-Peak | 56.8333 | 110 | 1 | 1 | 9600-SO2 stack emissions (fossil) | D2-Forced - Delayed | 100-Fossil-Steam
9600 | SO2 stack emissions (fossil) | Regulatory; Safety; Environmental | Stack Emission | D1 | Forced - Immediate | 2018 | Coal | CC | 100 | Fossil-Steam | RFC | Summer | 467.6666 | 230 | 1 | 1 | 9600-SO2 stack emissions (fossil) | D1-Forced - Immediate | 100-Fossil-Steam
9600 | SO2 stack emissions (fossil) | Regulatory; Safety; Environmental | Stack Emission | D1 | Forced - Immediate | 2018 | Coal | CC | 100 | Fossil-Steam | WECC | Off-Peak | 280 | 140 | 1 | 1 | 9600-SO2 stack emissions (fossil) | D1-Forced - Immediate | 100-Fossil-Steam
9600 | SO2 stack emissions (fossil) | Regulatory; Safety; Environmental | Stack Emission | D1 | Forced - Immediate | 2018 | Coal | CC | 100 | Fossil-Steam | RFC | Off-Peak | 281.9999 | 180 | 1 | 1 | 9600-SO2 stack emissions (fossil) | D1-Forced - Immediate | 100-Fossil-Steam
9600 | SO2 stack emissions (fossil) | Regulatory; Safety; Environmental | Stack Emission | D1 | Forced - Immediate | 2018 | Coal | CC | 100 | Fossil-Steam | RFC | Off-Peak | 785.8333 | 205 | 1 | 1 | 9600-SO2 stack emissions (fossil) | D1-Forced - Immediate | 100-Fossil-Steam
9600 | SO2 stack emissions (fossil) | Regulatory; Safety; Environmental | Stack Emission | D1 | Forced - Immediate | 2018 | Coal | CC | 100 | Fossil-Steam | RFC | Off-Peak | 2500.3332 | 260 | 1 | 1 | 9600-SO2 stack emissions (fossil) | D1-Forced - Immediate | 100-Fossil-Steam
9600 | SO2 stack emissions (fossil) | Regulatory; Safety; Environmental | Stack Emission | D1 | Forced - Immediate | 2018 | Coal | CC | 100 | Fossil-Steam | WECC | Off-Peak | 3224 | 248 | 1 | 1 | 9600-SO2 stack emissions (fossil) | D1-Forced - Immediate | 100-Fossil-Steam
9600 | SO2 stack emissions (fossil) | Regulatory; Safety; Environmental | Stack Emission | D1 | Forced - Immediate | 2018 | Coal | CC | 100 | Fossil-Steam | MRO | Summer | 33.3332 | 250 | 1 | 1 | 9600-SO2 stack emissions (fossil) | D1-Forced - Immediate | 100-Fossil-Steam
9600 | SO2 stack emissions (fossil) | Regulatory; Safety; Environmental | Stack Emission | D1 | Forced - Immediate | 2018 | Coal | CC | 100 | Fossil-Steam | WECC | Summer | 266.3332 | 340 | 1 | 1 | 9600-SO2 stack emissions (fossil) | D1-Forced - Immediate | 100-Fossil-Steam
9600 | SO2 stack emissions (fossil) | Regulatory; Safety; Environmental | Stack Emission | D1 | Forced - Immediate | 2018 | Coal | CC | 100 | Fossil-Steam | WECC | Summer | 880 | 440 | 1 | 1 | 9600-SO2 stack emissions (fossil) | D1-Forced - Immediate | 100-Fossil-Steam
9600 | SO2 stack emissions (fossil) | Regulatory; Safety; Environmental | Stack Emission | D1 | Forced - Immediate | 2018 | Coal | CC | 100 | Fossil-Steam | MRO | Winter | 139.9998 | 300 | 1 | 1 | 9600-SO2 stack emissions (fossil) | D1-Forced - Immediate | 100-Fossil-Steam
9600 | SO2 stack emissions (fossil) | Regulatory; Safety; Environmental | Stack Emission | D1 | Forced - Immediate | 2018 | Coal | CC | 100 | Fossil-Steam | MRO | Winter | 428 | 40 | 1 | 1 | 9600-SO2 stack emissions (fossil) | D1-Forced - Immediate | 100-Fossil-Steam
9600 | SO2 stack emissions (fossil) | Regulatory; Safety; Environmental | Stack Emission | D1 | Forced - Immediate | 2018 | Coal | CC | 100 | Fossil-Steam | MRO | Winter | 556.6666 | 200 | 1 | 1 | 9600-SO2 stack emissions (fossil) | D1-Forced - Immediate | 100-Fossil-Steam
9600 | SO2 stack emissions (fossil) | Regulatory; Safety; Environmental | Stack Emission | D1 | Forced - Immediate | 2018 | Coal | CC | 100 | Fossil-Steam | RFC | Off-Peak | 18892.5 | 330 | 1 | 1 | 9600-SO2 stack emissions (fossil) | D1-Forced - Immediate | 100-Fossil-Steam
9600 | SO2 stack emissions (fossil) | Regulatory; Safety; Environmental | Stack Emission | D1 | Forced - Immediate | 2018 | Coal | CC | 100 | Fossil-Steam | MRO | Summer | 155.1667 | 10 | 1 | 1 | 9600-SO2 stack emissions (fossil) | D1-Forced - Immediate | 100-Fossil-Steam
9600 | SO2 stack emissions (fossil) | Regulatory; Safety; Environmental | Stack Emission | D1 | Forced - Immediate | 2018 | Coal | CC | 100 | Fossil-Steam | MRO | Summer | 1143.3332 | 200 | 1 | 1 | 9600-SO2 stack emissions (fossil) | D1-Forced - Immediate | 100-Fossil-Steam
9600 | SO2 stack emissions (fossil) | Regulatory; Safety; Environmental | Stack Emission | D1 | Forced - Immediate | 2018 | Coal | CC | 100 | Fossil-Steam | MRO | Winter | 149.9999 | 450 | 1 | 1 | 9600-SO2 stack emissions (fossil) | D1-Forced - Immediate | 100-Fossil-Steam
9600 | SO2 stack emissions (fossil) | Regulatory; Safety; Environmental | Stack Emission | D1 | Forced - Immediate | 2018 | Coal | CC | 100 | Fossil-Steam | MRO | Winter | 283.3332 | 200 | 1 | 1 | 9600-SO2 stack emissions (fossil) | D1-Forced - Immediate | 100-Fossil-Steam
9600 | SO2 stack emissions (fossil) | Regulatory; Safety; Environmental | Stack Emission | D1 | Forced - Immediate | 2018 | Coal | CC | 100 | Fossil-Steam | MRO | Winter | 10566.1999 | 138 | 1 | 1 | 9600-SO2 stack emissions (fossil) | D1-Forced - Immediate | 100-Fossil-Steam
9600 | SO2 stack emissions (fossil) | Regulatory; Safety; Environmental | Stack Emission | D2 | Forced - Delayed | 2018 | Coal | CC | 100 | Fossil-Steam | WECC | Off-Peak | 487.4999 | 90 | 1 | 1 | 9600-SO2 stack emissions (fossil) | D2-Forced - Delayed | 100-Fossil-Steam
9600 | SO2 stack emissions (fossil) | Regulatory; Safety; Environmental | Stack Emission | U1 | Forced - Immediate | 2018 | Coal | CC | 100 | Fossil-Steam | WECC | Off-Peak | 540 | 90 | 1 | 1 | 9600-SO2 stack emissions (fossil) | U1-Forced - Immediate | 100-Fossil-Steam
9600 | SO2 stack emissions (fossil) | Regulatory; Safety; Environmental | Stack Emission | D1 | Forced - Immediate | 2018 | Gas | PC | 650 | Fluidized Bed | RFC | Winter | 549 | 60 | 1 | 1 | 9600-SO2 stack emissions (fossil) | D1-Forced - Immediate | 650-Fluidized Bed
9600 | SO2 stack emissions (fossil) | Regulatory; Safety; Environmental | Stack Emission | D1 | Forced - Immediate | 2018 | Gas | PC | 650 | Fluidized Bed | RFC | Winter | 115.5 | 30 | 1 | 1 | 9600-SO2 stack emissions (fossil) | D1-Forced - Immediate | 650-Fluidized Bed
9600 | SO2 stack emissions (fossil) | Regulatory; Safety; Environmental | Stack Emission | D1 | Forced - Immediate | 2018 | Coal | CC | 650 | Fluidized Bed | SERC | Off-Peak | 73.5 | 35 | 1 | 1 | 9600-SO2 stack emissions (fossil) | D1-Forced - Immediate | 650-Fluidized Bed
9600 | SO2 stack emissions (fossil) | Regulatory; Safety; Environmental | Stack Emission | D1 | Forced - Immediate | 2018 | Coal | OS | 650 | Fluidized Bed | SERC | Winter | 46.535 | 22.7 | 1 | 1 | 9600-SO2 stack emissions (fossil) | D1-Forced - Immediate | 650-Fluidized Bed
9600 | SO2 stack emissions (fossil) | Regulatory; Safety; Environmental | Stack Emission | D1 | Forced - Immediate | 2018 | Coal | OS | 650 | Fluidized Bed | SERC | Off-Peak | 480.9849 | 347.7 | 1 | 1 | 9600-SO2 stack emissions (fossil) | D1-Forced - Immediate | 650-Fluidized Bed
9600 | SO2 stack emissions (fossil) | Regulatory; Safety; Environmental | Stack Emission | D1 | Forced - Immediate | 2018 | Coal | OS | 800 | Miscellaneous | RFC | Off-Peak | 15.66 | 17.4 | 1 | 1 | 9600-SO2 stack emissions (fossil) | D1-Forced - Immediate | 800-Miscellaneous
9600 | SO2 stack emissions (fossil) | Regulatory; Safety; Environmental | Stack Emission | U1 | Forced - Immediate | 2018 | Waste Heat | WH | 862 | CoG steam units | SERC | Off-Peak | 556.1 | 26.8 | 1 | 1 | 9600-SO2 stack emissions (fossil) | U1-Forced - Immediate | 862-CoG steam units
9600 | SO2 stack emissions (fossil) | Regulatory; Safety; Environmental | Stack Emission | U1 | Forced - Immediate | 2018 | Waste Heat | WH | 862 | CoG steam units | SERC | Summer | 254.1533 | 26.8 | 1 | 1 | 9600-SO2 stack emissions (fossil) | U1-Forced - Immediate | 862-CoG steam units
9610 | NOx stack emissions (fossil) | Regulatory; Safety; Environmental | Stack Emission | D1 | Forced - Immediate | 2018 | Coal | CC | 100 | Fossil-Steam | WECC | Off-Peak | 77 | 6 | 1 | 1 | 9610-NOx stack emissions (fossil) | D1-Forced - Immediate | 100-Fossil-Steam
9610 | NOx stack emissions (fossil) | Regulatory; Safety; Environmental | Stack Emission | D1 | Forced - Immediate | 2018 | Coal | CC | 100 | Fossil-Steam | WECC | Off-Peak | 343.4666 | 64 | 1 | 1 | 9610-NOx stack emissions (fossil) | D1-Forced - Immediate | 100-Fossil-Steam
9610 | NOx stack emissions (fossil) | Regulatory; Safety; Environmental | Stack Emission | D1 | Forced - Immediate | 2018 | Coal | CC | 100 | Fossil-Steam | TRE | Summer | 19.5 | 15 | 1 | 1 | 9610-NOx stack emissions (fossil) | D1-Forced - Immediate | 100-Fossil-Steam
9610 | NOx stack emissions (fossil) | Regulatory; Safety; Environmental | Stack Emission | D1 | Forced - Immediate | 2018 | Coal | CC | 100 | Fossil-Steam | WECC | Summer | 235.4 | 44 | 1 | 1 | 9610-NOx stack emissions (fossil) | D1-Forced - Immediate | 100-Fossil-Steam
9610 | NOx stack emissions (fossil) | Regulatory; Safety; Environmental | Stack Emission | D1 | Forced - Immediate | 2018 | Coal | CC | 100 | Fossil-Steam | RFC | Summer | 3567.6666 | 140 | 1 | 1 | 9610-NOx stack emissions (fossil) | D1-Forced - Immediate | 100-Fossil-Steam
9610 | NOx stack emissions (fossil) | Regulatory; Safety; Environmental | Stack Emission | D1 | Forced - Immediate | 2018 | Coal | CC | 100 | Fossil-Steam | RFC | Winter | 28 | 4 | 1 | 1 | 9610-NOx stack emissions (fossil) | D1-Forced - Immediate | 100-Fossil-Steam
9610 | NOx stack emissions (fossil) | Regulatory; Safety; Environmental | Stack Emission | D1 | Forced - Immediate | 2018 | Coal | CC | 100 | Fossil-Steam | RFC | Winter | 460 | 2 | 1 | 1 | 9610-NOx stack emissions (fossil) | D1-Forced - Immediate | 100-Fossil-Steam
9610 | NOx stack emissions (fossil) | Regulatory; Safety; Environmental | Stack Emission | D1 | Forced - Immediate | 2018 | Coal | CC | 100 | Fossil-Steam | RFC | Winter | 1372.7667 | 2 | 1 | 1 | 9610-NOx stack emissions (fossil) | D1-Forced - Immediate | 100-Fossil-Steam
9610 | NOx stack emissions (fossil) | Regulatory; Safety; Environmental | Stack Emission | D2 | Forced - Delayed | 2018 | Coal | CC | 100 | Fossil-Steam | WECC | Summer | 70 | 70 | 1 | 1 | 9610-NOx stack emissions (fossil) | D2-Forced - Delayed | 100-Fossil-Steam
9610 | NOx stack emissions (fossil) | Regulatory; Safety; Environmental | Stack Emission | D1 | Forced - Immediate | 2018 | Coal | CC | 100 | Fossil-Steam | WECC | Summer | 8.8 | 44 | 1 | 1 | 9610-NOx stack emissions (fossil) | D1-Forced - Immediate | 100-Fossil-Steam
9610 | NOx stack emissions (fossil) | Regulatory; Safety; Environmental | Stack Emission | D1 | Forced - Immediate | 2018 | Coal | CC | 100 | Fossil-Steam | RFC | Summer | 973.6031 | 65.71 | 1 | 1 | 9610-NOx stack emissions (fossil) | D1-Forced - Immediate | 100-Fossil-Steam
9610 | NOx stack emissions (fossil) | Regulatory; Safety; Environmental | Stack Emission | D1 | Forced - Immediate | 2018 | Coal | CC | 100 | Fossil-Steam | RFC | Summer | 3196.6665 | 280 | 1 | 1 | 9610-NOx stack emissions (fossil) | D1-Forced - Immediate | 100-Fossil-Steam
9610 | NOx stack emissions (fossil) | Regulatory; Safety; Environmental | Stack Emission | D1 | Forced - Immediate | 2018 | Coal | CC | 100 | Fossil-Steam | RFC | Winter | 27 | 3 | 1 | 1 | 9610-NOx stack emissions (fossil) | D1-Forced - Immediate | 100-Fossil-Steam
9610 | NOx stack emissions (fossil) | Regulatory; Safety; Environmental | Stack Emission | D1 | Forced - Immediate | 2018 | Coal | CC | 100 | Fossil-Steam | WECC | Winter | 343.3333 | 50 | 1 | 1 | 9610-NOx stack emissions (fossil) | D1-Forced - Immediate | 100-Fossil-Steam
9610 | NOx stack emissions (fossil) | Regulatory; Safety; Environmental | Stack Emission | D1 | Forced - Immediate | 2018 | Coal | CC | 100 | Fossil-Steam | WECC | Winter | 1341.6666 | 50 | 1 | 1 | 9610-NOx stack emissions (fossil) | D1-Forced - Immediate | 100-Fossil-Steam
9610 | NOx stack emissions (fossil) | Regulatory; Safety; Environmental | Stack Emission | D1 | Forced - Immediate | 2018 | Gas | GG | 100 | Fossil-Steam | RFC | Off-Peak | 1348.6666 | 136 | 1 | 1 | 9610-NOx stack emissions (fossil) | D1-Forced - Immediate | 100-Fossil-Steam
9610 | NOx stack emissions (fossil) | Regulatory; Safety; Environmental | Stack Emission | D2 | Forced - Delayed | 2018 | Coal | CC | 100 | Fossil-Steam | WECC | Summer | 781.75 | 265 | 1 | 1 | 9610-NOx stack emissions (fossil) | D2-Forced - Delayed | 100-Fossil-Steam
9610 | NOx stack emissions (fossil) | Regulatory; Safety; Environmental | Stack Emission | D1 | Forced - Immediate | 2018 | Coal | CC | 100 | Fossil-Steam | RFC | Off-Peak | 92.5 | 18.5 | 1 | 1 | 9610-NOx stack emissions (fossil) | D1-Forced - Immediate | 100-Fossil-Steam
9610 | NOx stack emissions (fossil) | Regulatory; Safety; Environmental | Stack Emission | D1 | Forced - Immediate | 2018 | Coal | CC | 100 | Fossil-Steam | TRE | Off-Peak | 289.5833 | 25 | 1 | 1 | 9610-NOx stack emissions (fossil) | D1-Forced - Immediate | 100-Fossil-Steam
9610 | NOx stack emissions (fossil) | Regulatory; Safety; Environmental | Stack Emission | D1 | Forced - Immediate | 2018 | Coal | CC | 100 | Fossil-Steam | WECC | Summer | 989.8 | 84 | 1 | 1 | 9610-NOx stack emissions (fossil) | D1-Forced - Immediate | 100-Fossil-Steam
9610 | NOx stack emissions (fossil) | Regulatory; Safety; Environmental | Stack Emission | D1 | Forced - Immediate | 2018 | Coal | CC | 100 | Fossil-Steam | RFC | Winter | 16.5 | 3 | 1 | 1 | 9610-NOx stack emissions (fossil) | D1-Forced - Immediate | 100-Fossil-Steam
9610 | NOx stack emissions (fossil) | Regulatory; Safety; Environmental | Stack Emission | D1 | Forced - Immediate | 2018 | Gas | GG | 100 | Fossil-Steam | RFC | Off-Peak | 1930.6666 | 160 | 1 | 1 | 9610-NOx stack emissions (fossil) | D1-Forced - Immediate | 100-Fossil-Steam
9610 | NOx stack emissions (fossil) | Regulatory; Safety; Environmental | Stack Emission | D1 | Forced - Immediate | 2018 | Gas | GG | 100 | Fossil-Steam | MRO | Summer | 4292.25 | 9 | 1 | 1 | 9610-NOx stack emissions (fossil) | D1-Forced - Immediate | 100-Fossil-Steam
9610 | NOx stack emissions (fossil) | Regulatory; Safety; Environmental | Stack Emission | D2 | Forced - Delayed | 2018 | Coal | CC | 100 | Fossil-Steam | RFC | Summer | 84 | 12 | 2 | 2 | 9610-NOx stack emissions (fossil) | D2-Forced - Delayed | 100-Fossil-Steam
9610 | NOx stack emissions (fossil) | Regulatory; Safety; Environmental | Stack Emission | D2 | Forced - Delayed | 2018 | Coal | CC | 100 | Fossil-Steam | RFC | Summer | 96.8 | 12.1 | 1 | 1 | 9610-NOx stack emissions (fossil) | D2-Forced - Delayed | 100-Fossil-Steam
9610 | NOx stack emissions (fossil) | Regulatory; Safety; Environmental | Stack Emission | D1 | Forced - Immediate | 2018 | Coal | CC | 100 | Fossil-Steam | RFC | Off-Peak | 6 | 1 | 1 | 1 | 9610-NOx stack emissions (fossil) | D1-Forced - Immediate | 100-Fossil-Steam
9610 | NOx stack emissions (fossil) | Regulatory; Safety; Environmental | Stack Emission | D1 | Forced - Immediate | 2018 | Coal | CC | 100 | Fossil-Steam | NPCC | Off-Peak | 20.8666 | 156.5 | 1 | 1 | 9610-NOx stack emissions (fossil) | D1-Forced - Immediate | 100-Fossil-Steam
9610 | NOx stack emissions (fossil) | Regulatory; Safety; Environmental | Stack Emission | D1 | Forced - Immediate | 2018 | Coal | CC | 100 | Fossil-Steam | TRE | Off-Peak | 307.0833 | 25 | 1 | 1 | 9610-NOx stack emissions (fossil) | D1-Forced - Immediate | 100-Fossil-Steam
9610 | NOx stack emissions (fossil) | Regulatory; Safety; Environmental | Stack Emission | D1 | Forced - Immediate | 2018 | Coal | CC | 100 | Fossil-Steam | TRE | Summer | 66.25 | 15 | 1 | 1 | 9610-NOx stack emissions (fossil) | D1-Forced - Immediate | 100-Fossil-Steam
9610 | NOx stack emissions (fossil) | Regulatory; Safety; Environmental | Stack Emission | D1 | Forced - Immediate | 2018 | Coal | CC | 100 | Fossil-Steam | WECC | Winter | 630 | 84 | 1 | 1 | 9610-NOx stack emissions (fossil) | D1-Forced - Immediate | 100-Fossil-Steam
9610 | NOx stack emissions (fossil) | Regulatory; Safety; Environmental | Stack Emission | D1 | Forced - Immediate | 2018 | Coal | CC | 100 | Fossil-Steam | WECC | Winter | 896.6667 | 50 | 1 | 1 | 9610-NOx stack emissions (fossil) | D1-Forced - Immediate | 100-Fossil-Steam
9610 | NOx stack emissions (fossil) | Regulatory; Safety; Environmental | Stack Emission | D1 | Forced - Immediate | 2018 | Coal | CC | 100 | Fossil-Steam | WECC | Winter | 8245 | 50 | 1 | 1 | 9610-NOx stack emissions (fossil) | D1-Forced - Immediate | 100-Fossil-Steam
9610 | NOx stack emissions (fossil) | Regulatory; Safety; Environmental | Stack Emission | D1 | Forced - Immediate | 2018 | Gas | GG | 100 | Fossil-Steam | NPCC | Winter | 33.3333 | 80 | 1 | 1 | 9610-NOx stack emissions (fossil) | D1-Forced - Immediate | 100-Fossil-Steam
9610 | NOx stack emissions (fossil) | Regulatory; Safety; Environmental | Stack Emission | D1 | Forced - Immediate | 2018 | Gas | GG | 100 | Fossil-Steam | SERC | Winter | 102354.2667 | 44 | 1 | 1 | 9610-NOx stack emissions (fossil) | D1-Forced - Immediate | 100-Fossil-Steam
9610 | NOx stack emissions (fossil) | Regulatory; Safety; Environmental | Stack Emission | D3 | Forced - Postponed | 2018 | Coal | CC | 100 | Fossil-Steam | WECC | Summer | 505.3999 | 84 | 1 | 1 | 9610-NOx stack emissions (fossil) | D3-Forced - Postponed | 100-Fossil-Steam
9610 | NOx stack emissions (fossil) | Regulatory; Safety; Environmental | Stack Emission | D1 | Forced - Immediate | 2018 | Coal | CC | 100 | Fossil-Steam | RFC | Off-Peak | 30 | 10 | 1 | 1 | 9610-NOx stack emissions (fossil) | D1-Forced - Immediate | 100-Fossil-Steam
9610 | NOx stack emissions (fossil) | Regulatory; Safety; Environmental | Stack Emission | D1 | Forced - Immediate | 2018 | Coal | CC | 100 | Fossil-Steam | TRE | Off-Peak | 539.1667 | 25 | 1 | 1 | 9610-NOx stack emissions (fossil) | D1-Forced - Immediate | 100-Fossil-Steam
9610 | NOx stack emissions (fossil) | Regulatory; Safety; Environmental | Stack Emission | D1 | Forced - Immediate | 2018 | Coal | CC | 100 | Fossil-Steam | WECC | Off-Peak | 6313.6 | 64 | 1 | 1 | 9610-NOx stack emissions (fossil) | D1-Forced - Immediate | 100-Fossil-Steam
9610 | NOx stack emissions (fossil) | Regulatory; Safety; Environmental | Stack Emission | D1 | Forced - Immediate | 2018 | Coal | CC | 100 | Fossil-Steam | WECC | Summer | 104.1333 | 44 | 1 | 1 | 9610-NOx stack emissions (fossil) | D1-Forced - Immediate | 100-Fossil-Steam
9610 | NOx stack emissions (fossil) | Regulatory; Safety; Environmental | Stack Emission | D1 | Forced - Immediate | 2018 | Coal | CC | 100 | Fossil-Steam | WECC | Summer | 386.1333 | 64 | 1 | 1 | 9610-NOx stack emissions (fossil) | D1-Forced - Immediate | 100-Fossil-Steam
9610 | NOx stack emissions (fossil) | Regulatory; Safety; Environmental | Stack Emission | D1 | Forced - Immediate | 2018 | Coal | CC | 100 | Fossil-Steam | RFC | Winter | 28 | 7 | 1 | 1 | 9610-NOx stack emissions (fossil) | D1-Forced - Immediate | 100-Fossil-Steam
9610 | NOx stack emissions (fossil) | Regulatory; Safety; Environmental | Stack Emission | D1 | Forced - Immediate | 2018 | Coal | CC | 100 | Fossil-Steam | RFC | Winter | 38 | 2 | 1 | 1 | 9610-NOx stack emissions (fossil) | D1-Forced - Immediate | 100-Fossil-Steam
9610 | NOx stack emissions (fossil) | Regulatory; Safety; Environmental | Stack Emission | D1 | Forced - Immediate | 2018 | Coal | CC | 100 | Fossil-Steam | WECC | Winter | 725.2667 | 44 | 1 | 1 | 9610-NOx stack emissions (fossil) | D1-Forced - Immediate | 100-Fossil-Steam
9610 | NOx stack emissions (fossil) | Regulatory; Safety; Environmental | Stack Emission | D1 | Forced - Immediate | 2018 | Gas | GG | 100 | Fossil-Steam | RFC | Off-Peak | 60.75 | 135 | 1 | 1 | 9610-NOx stack emissions (fossil) | D1-Forced - Immediate | 100-Fossil-Steam
9610 | NOx stack emissions (fossil) | Regulatory; Safety; Environmental | Stack Emission | D1 | Forced - Immediate | 2018 | Gas | GG | 100 | Fossil-Steam | NPCC | Winter | 38.75 | 155 | 1 | 1 | 9610-NOx stack emissions (fossil) | D1-Forced - Immediate | 100-Fossil-Steam
9610 | NOx stack emissions (fossil) | Regulatory; Safety; Environmental | Stack Emission | D1 | Forced - Immediate | 2018 | Oil | OO | 100 | Fossil-Steam | NPCC | Winter | 26.1331 | 392 | 1 | 1 | 9610-NOx stack emissions (fossil) | D1-Forced - Immediate | 100-Fossil-Steam
9610 | NOx stack emissions (fossil) | Regulatory; Safety; Environmental | Stack Emission | D1 | Forced - Immediate | 2018 | Coal | CC | 100 | Fossil-Steam | NPCC | Off-Peak | 43.95 | 146.5 | 1 | 1 | 9610-NOx stack emissions (fossil) | D1-Forced - Immediate | 100-Fossil-Steam
9610 | NOx stack emissions (fossil) | Regulatory; Safety; Environmental | Stack Emission | D1 | Forced - Immediate | 2018 | Coal | CC | 100 | Fossil-Steam | WECC | Off-Peak | 228 | 3 | 1 | 1 | 9610-NOx stack emissions (fossil) | D1-Forced - Immediate | 100-Fossil-Steam
9610 | NOx stack emissions (fossil) | Regulatory; Safety; Environmental | Stack Emission | D1 | Forced - Immediate | 2018 | Coal | CC | 100 | Fossil-Steam | WECC | Off-Peak | 532 | 19 | 1 | 1 | 9610-NOx stack emissions (fossil) | D1-Forced - Immediate | 100-Fossil-Steam
9610 | NOx stack emissions (fossil) | Regulatory; Safety; Environmental | Stack Emission | D1 | Forced - Immediate | 2018 | Coal | CC | 100 | Fossil-Steam | WECC | Off-Peak | 1505.0666 | 64 | 1 | 1 | 9610-NOx stack emissions (fossil) | D1-Forced - Immediate | 100-Fossil-Steam
9610 | NOx stack emissions (fossil) | Regulatory; Safety; Environmental | Stack Emission | D1 | Forced - Immediate | 2018 | Coal | CC | 100 | Fossil-Steam | TRE | Summer | 44.25 | 15 | 1 | 1 | 9610-NOx stack emissions (fossil) | D1-Forced - Immediate | 100-Fossil-Steam
9610 | NOx stack emissions (fossil) | Regulatory; Safety; Environmental | Stack Emission | D1 | Forced - Immediate | 2018 | Coal | CC | 100 | Fossil-Steam | WECC | Summer | 143 | 44 | 1 | 1 | 9610-NOx stack emissions (fossil) | D1-Forced - Immediate | 100-Fossil-Steam
9610 | NOx stack emissions (fossil) | Regulatory; Safety; Environmental | Stack Emission | D1 | Forced - Immediate | 2018 | Coal | CC | 100 | Fossil-Steam | WECC | Summer | 1407.2667 | 44 | 1 | 1 | 9610-NOx stack emissions (fossil) | D1-Forced - Immediate | 100-Fossil-Steam
9610 | NOx stack emissions (fossil) | Regulatory; Safety; Environmental | Stack Emission | D1 | Forced - Immediate | 2018 | Coal | CC | 100 | Fossil-Steam | RFC | Winter | 9.75 | 3 | 1 | 1 | 9610-NOx stack emissions (fossil) | D1-Forced - Immediate | 100-Fossil-Steam
9610 | NOx stack emissions (fossil) | Regulatory; Safety; Environmental | Stack Emission | D1 | Forced - Immediate | 2018 | Gas | GG | 100 | Fossil-Steam | NPCC | Winter | 51.6666 | 155 | 1 | 1 | 9610-NOx stack emissions (fossil) | D1-Forced - Immediate | 100-Fossil-Steam
9610 | NOx stack emissions (fossil) | Regulatory; Safety; Environmental | Stack Emission | D2 | Forced - Delayed | 2018 | Coal | CC | 100 | Fossil-Steam | RFC | Summer | 86.1 | 12.3 | 1 | 1 | 9610-NOx stack emissions (fossil) | D2-Forced - Delayed | 100-Fossil-Steam
9610 | NOx stack emissions (fossil) | Regulatory; Safety; Environmental | Stack Emission | D3 | Forced - Postponed | 2018 | Gas | GG | 100 | Fossil-Steam | SERC | Summer | 37302.7499 | 135 | 1 | 1 | 9610-NOx stack emissions (fossil) | D3-Forced - Postponed | 100-Fossil-Steam
9610 | NOx stack emissions (fossil) | Regulatory; Safety; Environmental | Stack Emission | D1 | Forced - Immediate | 2018 | Coal | CC | 100 | Fossil-Steam | WECC | Off-Peak | 282.5333 | 104 | 1 | 1 | 9610-NOx stack emissions (fossil) | D1-Forced - Immediate | 100-Fossil-Steam
9610 | NOx stack emissions (fossil) | Regulatory; Safety; Environmental | Stack Emission | D1 | Forced - Immediate | 2018 | Coal | CC | 100 | Fossil-Steam | WECC | Off-Peak | 13370.6666 | 64 | 1 | 1 | 9610-NOx stack emissions (fossil) | D1-Forced - Immediate | 100-Fossil-Steam
9610 | NOx stack emissions (fossil) | Regulatory; Safety; Environmental | Stack Emission | D1 | Forced - Immediate | 2018 | Coal | CC | 100 | Fossil-Steam | WECC | Summer | 8142.6666 | 124 | 1 | 1 | 9610-NOx stack emissions (fossil) | D1-Forced - Immediate | 100-Fossil-Steam
9610 | NOx stack emissions (fossil) | Regulatory; Safety; Environmental | Stack Emission | D1 | Forced - Immediate | 2018 | Coal | CC | 100 | Fossil-Steam | RFC | Winter | 40.5 | 3 | 1 | 1 | 9610-NOx stack emissions (fossil) | D1-Forced - Immediate | 100-Fossil-Steam
9610 | NOx stack emissions (fossil) | Regulatory; Safety; Environmental | Stack Emission | D1 | Forced - Immediate | 2018 | Coal | CC | 100 | Fossil-Steam | WECC | Winter | 140 | 75 | 1 | 1 | 9610-NOx stack emissions (fossil) | D1-Forced - Immediate | 100-Fossil-Steam
9610 | NOx stack emissions (fossil) | Regulatory; Safety; Environmental | Stack Emission | D1 | Forced - Immediate | 2018 | Coal | CC | 100 | Fossil-Steam | WECC | Winter | 185.5333 | 44 | 1 | 1 | 9610-NOx stack emissions (fossil) | D1-Forced - Immediate | 100-Fossil-Steam
9610 | NOx stack emissions (fossil) | Regulatory; Safety; Environmental | Stack Emission | D1 | Forced - Immediate | 2018 | Coal | CC | 100 | Fossil-Steam | RFC | Winter | 276.7333 | 2 | 1 | 1 | 9610-NOx stack emissions (fossil) | D1-Forced - Immediate | 100-Fossil-Steam
9610 | NOx stack emissions (fossil) | Regulatory; Safety; Environmental | Stack Emission | D1 | Forced - Immediate | 2018 | Coal | CC | 100 | Fossil-Steam | WECC | Winter | 603.2 | 24 | 1 | 1 | 9610-NOx stack emissions (fossil) | D1-Forced - Immediate | 100-Fossil-Steam
9610 | NOx stack emissions (fossil) | Regulatory; Safety; Environmental | Stack Emission | D1 | Forced - Immediate | 2018 | Coal | CC | 100 | Fossil-Steam | RFC | Winter | 653.6333 | 2 | 1 | 1 | 9610-NOx stack emissions (fossil) | D1-Forced - Immediate | 100-Fossil-Steam
9610 | NOx stack emissions (fossil) | Regulatory; Safety; Environmental | Stack Emission | D1 | Forced - Immediate | 2018 | Coal | CC | 100 | Fossil-Steam | WECC | Winter | 662.2 | 84 | 1 | 1 | 9610-NOx stack emissions (fossil) | D1-Forced - Immediate | 100-Fossil-Steam
9610 | NOx stack emissions (fossil) | Regulatory; Safety; Environmental | Stack Emission | D1 | Forced - Immediate | 2018 | Gas | GG | 100 | Fossil-Steam | RFC | Off-Peak | 242 | 15 | 1 | 1 | 9610-NOx stack emissions (fossil) | D1-Forced - Immediate | 100-Fossil-Steam
9610 | NOx stack emissions (fossil) | Regulatory; Safety; Environmental | Stack Emission | D1 | Forced - Immediate | 2018 | Gas | GG | 100 | Fossil-Steam | RFC | Off-Peak | 302.1667 | 10 | 1 | 1 | 9610-NOx stack emissions (fossil) | D1-Forced - Immediate | 100-Fossil-Steam
9610 | NOx stack emissions (fossil) | Regulatory; Safety; Environmental | Stack Emission | D1 | Forced - Immediate | 2018 | Gas | GG | 100 | Fossil-Steam | SERC | Off-Peak | 405 | 135 | 1 | 1 | 9610-NOx stack emissions (fossil) | D1-Forced - Immediate | 100-Fossil-Steam
9610 | NOx stack emissions (fossil) | Regulatory; Safety; Environmental | Stack Emission | D1 | Forced - Immediate | 2018 | Gas | GG | 100 | Fossil-Steam | RFC | Off-Peak | 1592 | 160 | 1 | 1 | 9610-NOx stack emissions (fossil) | D1-Forced - Immediate | 100-Fossil-Steam
9610 | NOx stack emissions (fossil) | Regulatory; Safety; Environmental | Stack Emission | D1 | Forced - Immediate | 2018 | Gas | GG | 100 | Fossil-Steam | SERC | Off-Peak | 1674.8 | 53 | 1 | 1 | 9610-NOx stack emissions (fossil) | D1-Forced - Immediate | 100-Fossil-Steam
9610 | NOx stack emissions (fossil) | Regulatory; Safety; Environmental | Stack Emission | D1 | Forced - Immediate | 2018 | Gas | GG | 100 | Fossil-Steam | NPCC | Winter | 48.9999 | 210 | 1 | 1 | 9610-NOx stack emissions (fossil) | D1-Forced - Immediate | 100-Fossil-Steam
9610 | NOx stack emissions (fossil) | Regulatory; Safety; Environmental | Stack Emission | D2 | Forced - Delayed | 2018 | Coal | CC | 100 | Fossil-Steam | WECC | Off-Peak | 742.4 | 64 | 1 | 1 | 9610-NOx stack emissions (fossil) | D2-Forced - Delayed | 100-Fossil-Steam
9610 | NOx stack emissions (fossil) | Regulatory; Safety; Environmental | Stack Emission | D2 | Forced - Delayed | 2018 | Coal | CC | 100 | Fossil-Steam | WECC | Winter | 185 | 37 | 1 | 1 | 9610-NOx stack emissions (fossil) | D2-Forced - Delayed | 100-Fossil-Steam
9610 | NOx stack emissions (fossil) | Regulatory; Safety; Environmental | Stack Emission | D3 | Forced - Postponed | 2018 | Gas | GG | 100 | Fossil-Steam | SERC | Summer | 31914.5832 | 125 | 1 | 1 | 9610-NOx stack emissions (fossil) | D3-Forced - Postponed | 100-Fossil-Steam
9610 | NOx stack emissions (fossil) | Regulatory; Safety; Environmental | Stack Emission | D1 | Forced - Immediate | 2018 | Coal | CC | 100 | Fossil-Steam | TRE | Off-Peak | 739 | 30 | 1 | 1 | 9610-NOx stack emissions (fossil) | D1-Forced - Immediate | 100-Fossil-Steam
9610 | NOx stack emissions (fossil) | Regulatory; Safety; Environmental | Stack Emission | D1 | Forced - Immediate | 2018 | Coal | CC | 100 | Fossil-Steam | WECC | Summer | 1006.9333 | 64 | 1 | 1 | 9610-NOx stack emissions (fossil) | D1-Forced - Immediate | 100-Fossil-Steam
9610 | NOx stack emissions (fossil) | Regulatory; Safety; Environmental | Stack Emission | D1 | Forced - Immediate | 2018 | Coal | CC | 100 | Fossil-Steam | RFC | Winter | 10 | 8 | 1 | 1 | 9610-NOx stack emissions (fossil) | D1-Forced - Immediate | 100-Fossil-Steam
9610 | NOx stack emissions (fossil) | Regulatory; Safety; Environmental | Stack Emission | D1 | Forced - Immediate | 2018 | Coal | CC | 100 | Fossil-Steam | WECC | Winter | 1089.1666 | 50 | 1 | 1 | 9610-NOx stack emissions (fossil) | D1-Forced - Immediate | 100-Fossil-Steam
9610 | NOx stack emissions (fossil) | Regulatory; Safety; Environmental | Stack Emission | D1 | Forced - Immediate | 2018 | Coal | CC | 100 | Fossil-Steam | WECC | Winter | 1369.8667 | 44 | 1 | 1 | 9610-NOx stack emissions (fossil) | D1-Forced - Immediate | 100-Fossil-Steam
9610 | NOx stack emissions (fossil) | Regulatory; Safety; Environmental | Stack Emission | D1 | Forced - Immediate | 2018 | Gas | GG | 100 | Fossil-Steam | RFC | Off-Peak | 1586.25 | 135 | 1 | 1 | 9610-NOx stack emissions (fossil) | D1-Forced - Immediate | 100-Fossil-Steam
9610 | NOx stack emissions (fossil) | Regulatory; Safety; Environmental | Stack Emission | D1 | Forced - Immediate | 2018 | Other | BM | 650 | Fluidized Bed | SERC | Summer | 4.66 | 2.33 | 1 | 1 | 9610-NOx stack emissions (fossil) | D1-Forced - Immediate | 650-Fluidized Bed
9610 | NOx stack emissions (fossil) | Regulatory; Safety; Environmental | Stack Emission | D1 | Forced - Immediate | 2018 | Other | BM | 650 | Fluidized Bed | SERC | Summer | 4.8195 | 2.43 | 1 | 1 | 9610-NOx stack emissions (fossil) | D1-Forced - Immediate | 650-Fluidized Bed
9610 | NOx stack emissions (fossil) | Regulatory; Safety; Environmental | Stack Emission | D2 | Forced - Delayed | 2018 | Other | WD | 650 | Fluidized Bed | NPCC | Off-Peak | 6.6 | 2.2 | 1 | 1 | 9610-NOx stack emissions (fossil) | D2-Forced - Delayed | 650-Fluidized Bed
9610 | NOx stack emissions (fossil) | Regulatory; Safety; Environmental | Stack Emission | D1 | Forced - Immediate | 2018 | Other | BM | 650 | Fluidized Bed | SERC | Summer | 2.45 | 2.45 | 1 | 1 | 9610-NOx stack emissions (fossil) | D1-Forced - Immediate | 650-Fluidized Bed
9610 | NOx stack emissions (fossil) | Regulatory; Safety; Environmental | Stack Emission | D1 | Forced - Immediate | 2018 | Other | BM | 650 | Fluidized Bed | SERC | Summer | 2.6 | 2.6 | 1 | 1 | 9610-NOx stack emissions (fossil) | D1-Forced - Immediate | 650-Fluidized Bed
9610 | NOx stack emissions (fossil) | Regulatory; Safety; Environmental | Stack Emission | D1 | Forced - Immediate | 2018 | Other | BM | 650 | Fluidized Bed | SERC | Summer | 296.2948 | 5.11 | 1 | 1 | 9610-NOx stack emissions (fossil) | D1-Forced - Immediate | 650-Fluidized Bed
9610 | NOx stack emissions (fossil) | Regulatory; Safety; Environmental | Stack Emission | D1 | Forced - Immediate | 2018 | Other | BM | 650 | Fluidized Bed | SERC | Summer | 2.25 | 2.25 | 1 | 1 | 9610-NOx stack emissions (fossil) | D1-Forced - Immediate | 650-Fluidized Bed
9610 | NOx stack emissions (fossil) | Regulatory; Safety; Environmental | Stack Emission | D1 | Forced - Immediate | 2018 | Other | BM | 650 | Fluidized Bed | SERC | Summer | 2.36 | 2.36 | 1 | 1 | 9610-NOx stack emissions (fossil) | D1-Forced - Immediate | 650-Fluidized Bed
9610 | NOx stack emissions (fossil) | Regulatory; Safety; Environmental | Stack Emission | D1 | Forced - Immediate | 2018 | Other | BM | 650 | Fluidized Bed | SERC | Summer | 4.76 | 2.38 | 1 | 1 | 9610-NOx stack emissions (fossil) | D1-Forced - Immediate | 650-Fluidized Bed
9610 | NOx stack emissions (fossil) | Regulatory; Safety; Environmental | Stack Emission | D1 | Forced - Immediate | 2018 | Other | BM | 650 | Fluidized Bed | SERC | Summer | 4.88 | 2.44 | 1 | 1 | 9610-NOx stack emissions (fossil) | D1-Forced - Immediate | 650-Fluidized Bed
9610 | NOx stack emissions (fossil) | Regulatory; Safety; Environmental | Stack Emission | D1 | Forced - Immediate | 2018 | Other | BM | 650 | Fluidized Bed | SERC | Summer | 5.16 | 5.16 | 1 | 1 | 9610-NOx stack emissions (fossil) | D1-Forced - Immediate | 650-Fluidized Bed
9610 | NOx stack emissions (fossil) | Regulatory; Safety; Environmental | Stack Emission | D1 | Forced - Immediate | 2018 | Other | BM | 650 | Fluidized Bed | SERC | Summer | 7.65 | 2.55 | 1 | 1 | 9610-NOx stack emissions (fossil) | D1-Forced - Immediate | 650-Fluidized Bed
9610 | NOx stack emissions (fossil) | Regulatory; Safety; Environmental | Stack Emission | D1 | Forced - Immediate | 2018 | Other | BM | 650 | Fluidized Bed | SERC | Summer | 15.52 | 3.88 | 1 | 1 | 9610-NOx stack emissions (fossil) | D1-Forced - Immediate | 650-Fluidized Bed
9610 | NOx stack emissions (fossil) | Regulatory; Safety; Environmental | Stack Emission | D2 | Forced - Delayed | 2018 | Other | WD | 650 | Fluidized Bed | NPCC | Off-Peak | 28.4 | 14.2 | 1 | 1 | 9610-NOx stack emissions (fossil) | D2-Forced - Delayed | 650-Fluidized Bed
9610 | NOx stack emissions (fossil) | Regulatory; Safety; Environmental | Stack Emission | D1 | Forced - Immediate | 2018 | Other | BM | 650 | Fluidized Bed | SERC | Summer | 4.8 | 2.4 | 1 | 1 | 9610-NOx stack emissions (fossil) | D1-Forced - Immediate | 650-Fluidized Bed
9610 | NOx stack emissions (fossil) | Regulatory; Safety; Environmental | Stack Emission | D1 | Forced - Immediate | 2018 | Other | BM | 650 | Fluidized Bed | SERC | Summer | 6.68 | 3.34 | 1 | 1 | 9610-NOx stack emissions (fossil) | D1-Forced - Immediate | 650-Fluidized Bed
9610 | NOx stack emissions (fossil) | Regulatory; Safety; Environmental | Stack Emission | D1 | Forced - Immediate | 2018 | Other | BM | 650 | Fluidized Bed | SERC | Summer | 7.56 | 2.52 | 1 | 1 | 9610-NOx stack emissions (fossil) | D1-Forced - Immediate | 650-Fluidized Bed
9610 | NOx stack emissions (fossil) | Regulatory; Safety; Environmental | Stack Emission | D1 | Forced - Immediate | 2018 | Other | BM | 650 | Fluidized Bed | SERC | Summer | 46.93 | 2.47 | 1 | 1 | 9610-NOx stack emissions (fossil) | D1-Forced - Immediate | 650-Fluidized Bed
9610 | NOx stack emissions (fossil) | Regulatory; Safety; Environmental | Stack Emission | D1 | Forced - Immediate | 2018 | Other | BM | 650 | Fluidized Bed | SERC | Summer | 4.96 | 2.48 | 1 | 1 | 9610-NOx stack emissions (fossil) | D1-Forced - Immediate | 650-Fluidized Bed
9610 | NOx stack emissions (fossil) | Regulatory; Safety; Environmental | Stack Emission | D2 | Forced - Delayed | 2018 | Other | WD | 650 | Fluidized Bed | NPCC | Off-Peak | 12.6 | 4.2 | 1 | 1 | 9610-NOx stack emissions (fossil) | D2-Forced - Delayed | 650-Fluidized Bed
9610 | NOx stack emissions (fossil) | Regulatory; Safety; Environmental | Stack Emission | D2 | Forced - Delayed | 2018 | Other | WD | 650 | Fluidized Bed | NPCC | Off-Peak | 20.93 | 4.2 | 1 | 1 | 9610-NOx stack emissions (fossil) | D2-Forced - Delayed | 650-Fluidized Bed
9610 | NOx stack emissions (fossil) | Regulatory; Safety; Environmental | Stack Emission | D1 | Forced - Immediate | 2018 | Other | BM | 650 | Fluidized Bed | SERC | Summer | 2.22 | 2.22 | 1 | 1 | 9610-NOx stack emissions (fossil) | D1-Forced - Immediate | 650-Fluidized Bed
9610 | NOx stack emissions (fossil) | Regulatory; Safety; Environmental | Stack Emission | D1 | Forced - Immediate | 2018 | Other | BM | 650 | Fluidized Bed | SERC | Summer | 3.7 | 3.7 | 1 | 1 | 9610-NOx stack emissions (fossil) | D1-Forced - Immediate | 650-Fluidized Bed
9610 | NOx stack emissions (fossil) | Regulatory; Safety; Environmental | Stack Emission | D1 | Forced - Immediate | 2018 | Other | BM | 650 | Fluidized Bed | SERC | Summer | 6.04 | 3.02 | 1 | 1 | 9610-NOx stack emissions (fossil) | D1-Forced - Immediate | 650-Fluidized Bed
9610 | NOx stack emissions (fossil) | Regulatory; Safety; Environmental | Stack Emission | D1 | Forced - Immediate | 2018 | Other | BM | 650 | Fluidized Bed | SERC | Summer | 2.24 | 2.24 | 1 | 2 | 9610-NOx stack emissions (fossil) | D1-Forced - Immediate | 650-Fluidized Bed
9610 | NOx stack emissions (fossil) | Regulatory; Safety; Environmental | Stack Emission | D1 | Forced - Immediate | 2018 | Other | BM | 650 | Fluidized Bed | SERC | Summer | 4.44 | 2.22 | 1 | 1 | 9610-NOx stack emissions (fossil) | D1-Forced - Immediate | 650-Fluidized Bed
9610 | NOx stack emissions (fossil) | Regulatory; Safety; Environmental | Stack Emission | D1 | Forced - Immediate | 2018 | Other | BM | 650 | Fluidized Bed | SERC | Summer | 5.34 | 2.67 | 1 | 1 | 9610-NOx stack emissions (fossil) | D1-Forced - Immediate | 650-Fluidized Bed
9610 | NOx stack emissions (fossil) | Regulatory; Safety; Environmental | Stack Emission | D1 | Forced - Immediate | 2018 | Other | BM | 650 | Fluidized Bed | SERC | Summer | 6.86 | 3.43 | 1 | 1 | 9610-NOx stack emissions (fossil) | D1-Forced - Immediate | 650-Fluidized Bed
9610 | NOx stack emissions (fossil) | Regulatory; Safety; Environmental | Stack Emission | D1 | Forced - Immediate | 2018 | Other | BM | 650 | Fluidized Bed | SERC | Summer | 12.18 | 4.06 | 1 | 1 | 9610-NOx stack emissions (fossil) | D1-Forced - Immediate | 650-Fluidized Bed
9610 | NOx stack emissions (fossil) | Regulatory; Safety; Environmental | Stack Emission | D1 | Forced - Immediate | 2018 | Other | BM | 650 | Fluidized Bed | SERC | Summer | 12.45 | 2.49 | 1 | 1 | 9610-NOx stack emissions (fossil) | D1-Forced - Immediate | 650-Fluidized Bed
9610 | NOx stack emissions (fossil) | Regulatory; Safety; Environmental | Stack Emission | D2 | Forced - Delayed | 2018 | Other | WD | 650 | Fluidized Bed | NPCC | Off-Peak | 50.4 | 4.2 | 1 | 1 | 9610-NOx stack emissions (fossil) | D2-Forced - Delayed | 650-Fluidized Bed
9610 | NOx stack emissions (fossil) | Regulatory; Safety; Environmental | Stack Emission | D2 | Forced - Delayed | 2018 | Other | WD | 650 | Fluidized Bed | NPCC | Off-Peak | 86.4 | 7.2 | 1 | 1 | 9610-NOx stack emissions (fossil) | D2-Forced - Delayed | 650-Fluidized Bed
9610 | NOx stack emissions (fossil) | Regulatory; Safety; Environmental | Stack Emission | D1 | Forced - Immediate | 2018 | Other | BM | 650 | Fluidized Bed | SERC | Summer | 45.05 | 2.65 | 1 | 1 | 9610-NOx stack emissions (fossil) | D1-Forced - Immediate | 650-Fluidized Bed
9610 | NOx stack emissions (fossil) | Regulatory; Safety; Environmental | Stack Emission | D1 | Forced - Immediate | 2018 | Gas | GG | 851 | CC GT units | SERC | Summer | 83.8666 | 37 | 1 | 1 | 9610-NOx stack emissions (fossil) | D1-Forced - Immediate | 851-CC GT units
9613 | NOx stack emissions (gas turbine) | Regulatory; Safety; Environmental | Stack Emission | D1 | Forced - Immediate | 2018 | Gas | GG | 300 | Gas Turbine/Jet Engine (Simple Cycle Operation) | NPCC | Off-Peak | 40.95 | 21 | 1 | 1 | 9613-NOx stack emissions (gas turbine) | D1-Forced - Immediate | 300-Gas Turbine/Jet Engine (Simple Cycle Operation)
9613 | NOx stack emissions (gas turbine) | Regulatory; Safety; Environmental | Stack Emission | D1 | Forced - Immediate | 2018 | Gas | GG | 300 | Gas Turbine/Jet Engine (Simple Cycle Operation) | TRE | Off-Peak | 297.5 | 35 | 1 | 1 | 9613-NOx stack emissions (gas turbine) | D1-Forced - Immediate | 300-Gas Turbine/Jet Engine (Simple Cycle Operation)
9613 | NOx stack emissions (gas turbine) | Regulatory; Safety; Environmental | Stack Emission | D1 | Forced - Immediate | 2018 | Gas | GG | 300 | Gas Turbine/Jet Engine (Simple Cycle Operation) | NPCC | Summer | 8.1667 | 14 | 1 | 1 | 9613-NOx stack emissions (gas turbine) | D1-Forced - Immediate | 300-Gas Turbine/Jet Engine (Simple Cycle Operation)
9613 | NOx stack emissions (gas turbine) | Regulatory; Safety; Environmental | Stack Emission | D1 | Forced - Immediate | 2018 | Gas | GG | 300 | Gas Turbine/Jet Engine (Simple Cycle Operation) | SERC | Winter | 1228.2 | 18 | 1 | 1 | 9613-NOx stack emissions (gas turbine) | D1-Forced - Immediate | 300-Gas Turbine/Jet Engine (Simple Cycle Operation)
9613 | NOx stack emissions (gas turbine) | Regulatory; Safety; Environmental | Stack Emission | U1 | Forced - Immediate | 2018 | Gas | GG | 300 | Gas Turbine/Jet Engine (Simple Cycle Operation) | RFC | Off-Peak | 53.1533 | 46.9 | 1 | 1 | 9613-NOx stack emissions (gas turbine) | U1-Forced - Immediate | 300-Gas Turbine/Jet Engine (Simple Cycle Operation)
9613 | NOx stack emissions (gas turbine) | Regulatory; Safety; Environmental | Stack Emission | U1 | Forced - Immediate | 2018 | Gas | GG | 300 | Gas Turbine/Jet Engine (Simple Cycle Operation) | TRE | Off-Peak | 1418.4 | 94.56 | 1 | 1 | 9613-NOx stack emissions (gas turbine) | U1-Forced - Immediate | 300-Gas Turbine/Jet Engine (Simple Cycle Operation)
9613 | NOx stack emissions (gas turbine) | Regulatory; Safety; Environmental | Stack Emission | U1 | Forced - Immediate | 2018 | Gas | GG | 300 | Gas Turbine/Jet Engine (Simple Cycle Operation) | NPCC | Summer | 16.3333 | 49 | 1 | 2 | 9613-NOx stack emissions (gas turbine) | U1-Forced - Immediate | 300-Gas Turbine/Jet Engine (Simple Cycle Operation)
9613 | NOx stack emissions (gas turbine) | Regulatory; Safety; Environmental | Stack Emission | U1 | Forced - Immediate | 2018 | Gas | GG | 300 | Gas Turbine/Jet Engine (Simple Cycle Operation) | WECC | Winter | 20024.3333 | 65 | 1 | 1 | 9613-NOx stack emissions (gas turbine) | U1-Forced - Immediate | 300-Gas Turbine/Jet Engine (Simple Cycle Operation)
9613 | NOx stack emissions (gas turbine) | Regulatory; Safety; Environmental | Stack Emission | U1 | Forced - Immediate | 2018 | Oil | DI | 300 | Gas Turbine/Jet Engine (Simple Cycle Operation) | RFC | Winter | 2396.1833 | 109 | 1 | 1 | 9613-NOx stack emissions (gas turbine) | U1-Forced - Immediate | 300-Gas Turbine/Jet Engine (Simple Cycle Operation)
9613 | NOx stack emissions (gas turbine) | Regulatory; Safety; Environmental | Stack Emission | D1 | Forced - Immediate | 2018 | Gas | GG | 300 | Gas Turbine/Jet Engine (Simple Cycle Operation) | NPCC | Off-Peak | 15.1667 | 14 | 1 | 1 | 9613-NOx stack emissions (gas turbine) | D1-Forced - Immediate | 300-Gas Turbine/Jet Engine (Simple Cycle Operation)
9613 | NOx stack emissions (gas turbine) | Regulatory; Safety; Environmental | Stack Emission | D1 | Forced - Immediate | 2018 | Gas | GG | 300 | Gas Turbine/Jet Engine (Simple Cycle Operation) | SERC | Off-Peak | 17.08 | 8.4 | 1 | 1 | 9613-NOx stack emissions (gas turbine) | D1-Forced - Immediate | 300-Gas Turbine/Jet Engine (Simple Cycle Operation)
9613 | NOx stack emissions (gas turbine) | Regulatory; Safety; Environmental | Stack Emission | D1 | Forced - Immediate | 2018 | Gas | GG | 300 | Gas Turbine/Jet Engine (Simple Cycle Operation) | RFC | Off-Peak | 528.3666 | 26.2 | 1 | 1 | 9613-NOx stack emissions (gas turbine) | D1-Forced - Immediate | 300-Gas Turbine/Jet Engine (Simple Cycle Operation)
9613 | NOx stack emissions (gas turbine) | Regulatory; Safety; Environmental | Stack Emission | D1 | Forced - Immediate | 2018 | Gas | GG | 300 | Gas Turbine/Jet Engine (Simple Cycle Operation) | RFC | Off-Peak | 5456.99 | 46.2 | 1 | 1 | 9613-NOx stack emissions (gas turbine) | D1-Forced - Immediate | 300-Gas Turbine/Jet Engine (Simple Cycle Operation)
9613 | NOx stack emissions (gas turbine) | Regulatory; Safety; Environmental | Stack Emission | D1 | Forced - Immediate | 2018 | Gas | GG | 300 | Gas Turbine/Jet Engine (Simple Cycle Operation) | NPCC | Summer | 22.95 | 17 | 1 | 1 | 9613-NOx stack emissions (gas turbine) | D1-Forced - Immediate | 300-Gas Turbine/Jet Engine (Simple Cycle Operation)
9613 | NOx stack emissions (gas turbine) | Regulatory; Safety; Environmental | Stack Emission | D1 | Forced - Immediate | 2018 | Gas | GG | 300 | Gas Turbine/Jet Engine (Simple Cycle Operation) | NPCC | Summer | 24 | 16 | 1 | 1 | 9613-NOx stack emissions (gas turbine) | D1-Forced - Immediate | 300-Gas Turbine/Jet Engine (Simple Cycle Operation)
9613 | NOx stack emissions (gas turbine) | Regulatory; Safety; Environmental | Stack Emission | U1 | Forced - Immediate | 2018 | Gas | GG | 300 | Gas Turbine/Jet Engine (Simple Cycle Operation) | NPCC | Off-Peak | 28.5833 | 49 | 1 | 1 | 9613-NOx stack emissions (gas turbine) | U1-Forced - Immediate | 300-Gas Turbine/Jet Engine (Simple Cycle Operation)
9613 | NOx stack emissions (gas turbine) | Regulatory; Safety; Environmental | Stack Emission | U1 | Forced - Immediate | 2018 | Gas | GG | 300 | Gas Turbine/Jet Engine (Simple Cycle Operation) | WECC | Off-Peak | 803.8333 | 91 | 1 | 1 | 9613-NOx stack emissions (gas turbine) | U1-Forced - Immediate | 300-Gas Turbine/Jet Engine (Simple Cycle Operation)
9613 | NOx stack emissions (gas turbine) | Regulatory; Safety; Environmental | Stack Emission | U1 | Forced - Immediate | 2018 | Gas | GG | 300 | Gas Turbine/Jet Engine (Simple Cycle Operation) | TRE | Off-Peak | 1598.1333 | 104 | 1 | 1 | 9613-NOx stack emissions (gas turbine) | U1-Forced - Immediate | 300-Gas Turbine/Jet Engine (Simple Cycle Operation)
9613 | NOx stack emissions (gas turbine) | Regulatory; Safety; Environmental | Stack Emission | U1 | Forced - Immediate | 2018 | Gas | GG | 300 | Gas Turbine/Jet Engine (Simple Cycle Operation) | NPCC | Summer | 20.4166 | 49 | 2 | 5 | 9613-NOx stack emissions (gas turbine) | U1-Forced - Immediate | 300-Gas Turbine/Jet Engine (Simple Cycle Operation)
9613 | NOx stack emissions (gas turbine) | Regulatory; Safety; Environmental | Stack Emission | U1 | Forced - Immediate | 2018 | Gas | GG | 300 | Gas Turbine/Jet Engine (Simple Cycle Operation) | NPCC | Summer | 37.5666 | 49 | 1 | 1 | 9613-NOx stack emissions (gas turbine) | U1-Forced - Immediate | 300-Gas Turbine/Jet Engine (Simple Cycle Operation)
9613 | NOx stack emissions (gas turbine) | Regulatory; Safety; Environmental | Stack Emission | U1 | Forced - Immediate | 2018 | Gas | GG | 300 | Gas Turbine/Jet Engine (Simple Cycle Operation) | TRE | Summer | 205.8 | 36 | 1 | 1 | 9613-NOx stack emissions (gas turbine) | U1-Forced - Immediate | 300-Gas Turbine/Jet Engine (Simple Cycle Operation)
9613 | NOx stack emissions (gas turbine) | Regulatory; Safety; Environmental | Stack Emission | U1 | Forced - Immediate | 2018 | Gas | GG | 300 | Gas Turbine/Jet Engine (Simple Cycle Operation) | WECC | Summer | 915.3333 | 40 | 1 | 1 | 9613-NOx stack emissions (gas turbine) | U1-Forced - Immediate | 300-Gas Turbine/Jet Engine (Simple Cycle Operation)
9613 | NOx stack emissions (gas turbine) | Regulatory; Safety; Environmental | Stack Emission | U1 | Forced - Immediate | 2018 | Gas | GG | 300 | Gas Turbine/Jet Engine (Simple Cycle Operation) | MRO | Winter | 258.4 | 45.6 | 1 | 1 | 9613-NOx stack emissions (gas turbine) | U1-Forced - Immediate | 300-Gas Turbine/Jet Engine (Simple Cycle Operation)
9613 | NOx stack emissions (gas turbine) | Regulatory; Safety; Environmental | Stack Emission | U1 | Forced - Immediate | 2018 | Gas | GG | 300 | Gas Turbine/Jet Engine (Simple Cycle Operation) | WECC | Winter | 556.5416 | 47.5 | 1 | 1 | 9613-NOx stack emissions (gas turbine) | U1-Forced - Immediate | 300-Gas Turbine/Jet Engine (Simple Cycle Operation)
9613 | NOx stack emissions (gas turbine) | Regulatory; Safety; Environmental | Stack Emission | U1 | Forced - Immediate | 2018 | Gas | GG | 300 | Gas Turbine/Jet Engine (Simple Cycle Operation) | MRO | Winter | 3229.4166 | 55 | 1 | 1 | 9613-NOx stack emissions (gas turbine) | U1-Forced - Immediate | 300-Gas Turbine/Jet Engine (Simple Cycle Operation)
9613 | NOx stack emissions (gas turbine) | Regulatory; Safety; Environmental | Stack Emission | D1 | Forced - Immediate | 2018 | Gas | GG | 300 | Gas Turbine/Jet Engine (Simple Cycle Operation) | SERC | Off-Peak | 43.18 | 25.4 | 1 | 1 | 9613-NOx stack emissions (gas turbine) | D1-Forced - Immediate | 300-Gas Turbine/Jet Engine (Simple Cycle Operation)
9613 | NOx stack emissions (gas turbine) | Regulatory; Safety; Environmental | Stack Emission | D1 | Forced - Immediate | 2018 | Gas | GG | 300 | Gas Turbine/Jet Engine (Simple Cycle Operation) | SERC | Off-Peak | 155.75 | 35 | 1 | 1 | 9613-NOx stack emissions (gas turbine) | D1-Forced - Immediate | 300-Gas Turbine/Jet Engine (Simple Cycle Operation)
9613 | NOx stack emissions (gas turbine) | Regulatory; Safety; Environmental | Stack Emission | D1 | Forced - Immediate | 2018 | Gas | GG | 300 | Gas Turbine/Jet Engine (Simple Cycle Operation) | RFC | Off-Peak | 1016.4 | 46.2 | 1 | 1 | 9613-NOx stack emissions (gas turbine) | D1-Forced - Immediate | 300-Gas Turbine/Jet Engine (Simple Cycle Operation)
9613 | NOx stack emissions (gas turbine) | Regulatory; Safety; Environmental | Stack Emission | D1 | Forced - Immediate | 2018 | Gas | GG | 300 | Gas Turbine/Jet Engine (Simple Cycle Operation) | NPCC | Summer | 51.2 | 16 | 1 | 1 | 9613-NOx stack emissions (gas turbine) | D1-Forced - Immediate | 300-Gas Turbine/Jet Engine (Simple Cycle Operation)
9613 | NOx stack emissions (gas turbine) | Regulatory; Safety; Environmental | Stack Emission | D1 | Forced - Immediate | 2018 | Gas | GG | 300 | Gas Turbine/Jet Engine (Simple Cycle Operation) | SERC | Winter | 1208.3333 | 10 | 1 | 1 | 9613-NOx stack emissions (gas turbine) | D1-Forced - Immediate | 300-Gas Turbine/Jet Engine (Simple Cycle Operation)
9613 | NOx stack emissions (gas turbine) | Regulatory; Safety; Environmental | Stack Emission | D1 | Forced - Immediate | 2018 | Gas | GG | 300 | Gas Turbine/Jet Engine (Simple Cycle Operation) | SERC | Winter | 1465.3333 | 14 | 1 | 1 | 9613-NOx stack emissions (gas turbine) | D1-Forced - Immediate | 300-Gas Turbine/Jet Engine (Simple Cycle Operation)
9613 | NOx stack emissions (gas turbine) | Regulatory; Safety; Environmental | Stack Emission | U1 | Forced - Immediate | 2018 | Gas | GG | 300 | Gas Turbine/Jet Engine (Simple Cycle Operation) | MRO | Winter | 341 | 55 | 1 | 1 | 9613-NOx stack emissions (gas turbine) | U1-Forced - Immediate | 300-Gas Turbine/Jet Engine (Simple Cycle Operation)
9613 | NOx stack emissions (gas turbine) | Regulatory; Safety; Environmental | Stack Emission | U1 | Forced - Immediate | 2018 | Gas | GG | 300 | Gas Turbine/Jet Engine (Simple Cycle Operation) | MRO | Winter | 1045.3333 | 98 | 1 | 1 | 9613-NOx stack emissions (gas turbine) | U1-Forced - Immediate | 300-Gas Turbine/Jet Engine (Simple Cycle Operation)
9613 | NOx stack emissions (gas turbine) | Regulatory; Safety; Environmental | Stack Emission | D1 | Forced - Immediate | 2018 | Gas | GG | 300 | Gas Turbine/Jet Engine (Simple Cycle Operation) | SERC | Off-Peak | 26.8 | 6 | 1 | 1 | 9613-NOx stack emissions (gas turbine) | D1-Forced - Immediate | 300-Gas Turbine/Jet Engine (Simple Cycle Operation)
9613 | NOx stack emissions (gas turbine) | Regulatory; Safety; Environmental | Stack Emission | D1 | Forced - Immediate | 2018 | Gas | GG | 300 | Gas Turbine/Jet Engine (Simple Cycle Operation) | NPCC | Summer | 21.8667 | 16 | 1 | 1 | 9613-NOx stack emissions (gas turbine) | D1-Forced - Immediate | 300-Gas Turbine/Jet Engine (Simple Cycle Operation)
9613 | NOx stack emissions (gas turbine) | Regulatory; Safety; Environmental | Stack Emission | D1 | Forced - Immediate | 2018 | Gas | GG | 300 | Gas Turbine/Jet Engine (Simple Cycle Operation) | NPCC | Summer | 65.7333 | 17 | 1 | 1 | 9613-NOx stack emissions (gas turbine) | D1-Forced - Immediate | 300-Gas Turbine/Jet Engine (Simple Cycle Operation)
9613 | NOx stack emissions (gas turbine) | Regulatory; Safety; Environmental | Stack Emission | D1 | Forced - Immediate | 2018 | Gas | GG | 300 | Gas Turbine/Jet Engine (Simple Cycle Operation) | SERC | Winter | 669.5 | 65 | 1 | 1 | 9613-NOx stack emissions (gas turbine) | D1-Forced - Immediate | 300-Gas Turbine/Jet Engine (Simple Cycle Operation)
9613 | NOx stack emissions (gas turbine) | Regulatory; Safety; Environmental | Stack Emission | U1 | Forced - Immediate | 2018 | Gas | GG | 300 | Gas Turbine/Jet Engine (Simple Cycle Operation) | WECC | Off-Peak | 61.3333 | 40 | 1 | 1 | 9613-NOx stack emissions (gas turbine) | U1-Forced - Immediate | 300-Gas Turbine/Jet Engine (Simple Cycle Operation)
9613 | NOx stack emissions (gas turbine) | Regulatory; Safety; Environmental | Stack Emission | U1 | Forced - Immediate | 2018 | Gas | GG | 300 | Gas Turbine/Jet Engine (Simple Cycle Operation) | NPCC | Off-Peak | 104.1833 | 47 | 1 | 1 | 9613-NOx stack emissions (gas turbine) | U1-Forced - Immediate | 300-Gas Turbine/Jet Engine (Simple Cycle Operation)
9613 | NOx stack emissions (gas turbine) | Regulatory; Safety; Environmental | Stack Emission | D1 | Forced - Immediate | 2018 | Gas | GG | 300 | Gas Turbine/Jet Engine (Simple Cycle Operation) | SERC | Off-Peak | 125.25 | 33.4 | 1 | 1 | 9613-NOx stack emissions (gas turbine) | D1-Forced - Immediate | 300-Gas Turbine/Jet Engine (Simple Cycle Operation)
9613 | NOx stack emissions (gas turbine) | Regulatory; Safety; Environmental | Stack Emission | D1 | Forced - Immediate | 2018 | Gas | GG | 300 | Gas Turbine/Jet Engine (Simple Cycle Operation) | SERC | Off-Peak | 212.8833 | 53 | 1 | 1 | 9613-NOx stack emissions (gas turbine) | D1-Forced - Immediate | 300-Gas Turbine/Jet Engine (Simple Cycle Operation)
9613 | NOx stack emissions (gas turbine) | Regulatory; Safety; Environmental | Stack Emission | D1 | Forced - Immediate | 2018 | Gas | GG | 300 | Gas Turbine/Jet Engine (Simple Cycle Operation) | MRO | Summer | 3108.7167 | 19 | 1 | 1 | 9613-NOx stack emissions (gas turbine) | D1-Forced - Immediate | 300-Gas Turbine/Jet Engine (Simple Cycle Operation)
9613 | NOx stack emissions (gas turbine) | Regulatory; Safety; Environmental | Stack Emission | U1 | Forced - Immediate | 2018 | Gas | GG | 300 | Gas Turbine/Jet Engine (Simple Cycle Operation) | NPCC | Off-Peak | 16.3333 | 49 | 1 | 1 | 9613-NOx stack emissions (gas turbine) | U1-Forced - Immediate | 300-Gas Turbine/Jet Engine (Simple Cycle Operation)
9613 | NOx stack emissions (gas turbine) | Regulatory; Safety; Environmental | Stack Emission | U1 | Forced - Immediate | 2018 | Gas | GG | 300 | Gas Turbine/Jet Engine (Simple Cycle Operation) | MRO | Off-Peak | 1419 | 55 | 1 | 1 | 9613-NOx stack emissions (gas turbine) | U1-Forced - Immediate | 300-Gas Turbine/Jet Engine (Simple Cycle Operation)
9613 | NOx stack emissions (gas turbine) | Regulatory; Safety; Environmental | Stack Emission | U1 | Forced - Immediate | 2018 | Gas | GG | 300 | Gas Turbine/Jet Engine (Simple Cycle Operation) | RFC | Winter | 491.6333 | 43 | 1 | 1 | 9613-NOx stack emissions (gas turbine) | U1-Forced - Immediate | 300-Gas Turbine/Jet Engine (Simple Cycle Operation)
9613 | NOx stack emissions (gas turbine) | Regulatory; Safety; Environmental | Stack Emission | U1 | Forced - Immediate | 2018 | Oil | DI | 300 | Gas Turbine/Jet Engine (Simple Cycle Operation) | RFC | Winter | 2392.55 | 109 | 1 | 1 | 9613-NOx stack emissions (gas turbine) | U1-Forced - Immediate | 300-Gas Turbine/Jet Engine (Simple Cycle Operation)
9613 | NOx stack emissions (gas turbine) | Regulatory; Safety; Environmental | Stack Emission | D1 | Forced - Immediate | 2018 | Gas | GG | 300 | Gas Turbine/Jet Engine (Simple Cycle Operation) | RFC | Off-Peak | 25116 | 31.2 | 1 | 1 | 9613-NOx stack emissions (gas turbine) | D1-Forced - Immediate | 300-Gas Turbine/Jet Engine (Simple Cycle Operation)
9613 | NOx stack emissions (gas turbine) | Regulatory; Safety; Environmental | Stack Emission | D1 | Forced - Immediate | 2018 | Gas | GG | 300 | Gas Turbine/Jet Engine (Simple Cycle Operation) | NPCC | Summer | 64.4 | 14 | 1 | 1 | 9613-NOx stack emissions (gas turbine) | D1-Forced - Immediate | 300-Gas Turbine/Jet Engine (Simple Cycle Operation)
9613 | NOx stack emissions (gas turbine) | Regulatory; Safety; Environmental | Stack Emission | D1 | Forced - Immediate | 2018 | Gas | GG | 300 | Gas Turbine/Jet Engine (Simple Cycle Operation) | SERC | Winter | 473.5 | 10 | 1 | 1 | 9613-NOx stack emissions (gas turbine) | D1-Forced - Immediate | 300-Gas Turbine/Jet Engine (Simple Cycle Operation)
9613 | NOx stack emissions (gas turbine) | Regulatory; Safety; Environmental | Stack Emission | D3 | Forced - Postponed | 2018 | Gas | GG | 300 | Gas Turbine/Jet Engine (Simple Cycle Operation) | MRO | Summer | 403.1 | 3 | 1 | 1 | 9613-NOx stack emissions (gas turbine) | D3-Forced - Postponed | 300-Gas Turbine/Jet Engine (Simple Cycle Operation)
9613 | NOx stack emissions (gas turbine) | Regulatory; Safety; Environmental | Stack Emission | SF | Startup Failure | 2018 | Gas | GG | 300 | Gas Turbine/Jet Engine (Simple Cycle Operation) | SERC | Winter | 468.7666 | 82 | 1 | 1 | 9613-NOx stack emissions (gas turbine) | SF-Startup Failure | 300-Gas Turbine/Jet Engine (Simple Cycle Operation)
9613 | NOx stack emissions (gas turbine) | Regulatory; Safety; Environmental | Stack Emission | U1 | Forced - Immediate | 2018 | Gas | GG | 300 | Gas Turbine/Jet Engine (Simple Cycle Operation) | WECC | Summer | 54.6 | 52 | 1 | 1 | 9613-NOx stack emissions (gas turbine) | U1-Forced - Immediate | 300-Gas Turbine/Jet Engine (Simple Cycle Operation)
9613 | NOx stack emissions (gas turbine) | Regulatory; Safety; Environmental | Stack Emission | U1 | Forced - Immediate | 2018 | Gas | GG | 300 | Gas Turbine/Jet Engine (Simple Cycle Operation) | WECC | Summer | 465.05 | 71 | 1 | 1 | 9613-NOx stack emissions (gas turbine) | U1-Forced - Immediate | 300-Gas Turbine/Jet Engine (Simple Cycle Operation)
9613 | NOx stack emissions (gas turbine) | Regulatory; Safety; Environmental | Stack Emission | U1 | Forced - Immediate | 2018 | Gas | GG | 300 | Gas Turbine/Jet Engine (Simple Cycle Operation) | TRE | Off-Peak | 166.2666 | 58 | 1 | 1 | 9613-NOx stack emissions (gas turbine) | U1-Forced - Immediate | 300-Gas Turbine/Jet Engine (Simple Cycle Operation)
9613 | NOx stack emissions (gas turbine) | Regulatory; Safety; Environmental | Stack Emission | U1 | Forced - Immediate | 2018 | Gas | GG | 300 | Gas Turbine/Jet Engine (Simple Cycle Operation) | SERC | Off-Peak | 670.4799 | 173.4 | 1 | 1 | 9613-NOx stack emissions (gas turbine) | U1-Forced - Immediate | 300-Gas Turbine/Jet Engine (Simple Cycle Operation)
9613 | NOx stack emissions (gas turbine) | Regulatory; Safety; Environmental | Stack Emission | U1 | Forced - Immediate | 2018 | Gas | GG | 300 | Gas Turbine/Jet Engine (Simple Cycle Operation) | NPCC | Summer | 19.6 | 49 | 2 | 4 | 9613-NOx stack emissions (gas turbine) | U1-Forced - Immediate | 300-Gas Turbine/Jet Engine (Simple Cycle Operation)
9613 | NOx stack emissions (gas turbine) | Regulatory; Safety; Environmental | Stack Emission | U1 | Forced - Immediate | 2018 | Gas | GG | 300 | Gas Turbine/Jet Engine (Simple Cycle Operation) | NPCC | Summer | 24.5 | 49 | 1 | 1 | 9613-NOx stack emissions (gas turbine) | U1-Forced - Immediate | 300-Gas Turbine/Jet Engine (Simple Cycle Operation)
9613 | NOx stack emissions (gas turbine) | Regulatory; Safety; Environmental | Stack Emission | U1 | Forced - Immediate | 2018 | Gas | GG | 300 | Gas Turbine/Jet Engine (Simple Cycle Operation) | SERC | Summer | 3949.2 | 72 | 1 | 1 | 9613-NOx stack emissions (gas turbine) | U1-Forced - Immediate | 300-Gas Turbine/Jet Engine (Simple Cycle Operation)
9613 | NOx stack emissions (gas turbine) | Regulatory; Safety; Environmental | Stack Emission | U1 | Forced - Immediate | 2018 | Gas | GG | 300 | Gas Turbine/Jet Engine (Simple Cycle Operation) | RFC | Winter | 520.3 | 43 | 1 | 1 | 9613-NOx stack emissions (gas turbine) | U1-Forced - Immediate | 300-Gas Turbine/Jet Engine (Simple Cycle Operation)
9613 | NOx stack emissions (gas turbine) | Regulatory; Safety; Environmental | Stack Emission | U1 | Forced - Immediate | 2018 | Gas | GG | 300 | Gas Turbine/Jet Engine (Simple Cycle Operation) | RFC | Winter | 5865.9916 | 79.9 | 1 | 1 | 9613-NOx stack emissions (gas turbine) | U1-Forced - Immediate | 300-Gas Turbine/Jet Engine (Simple Cycle Operation)
9613 | NOx stack emissions (gas turbine) | Regulatory; Safety; Environmental | Stack Emission | U1 | Forced - Immediate | 2018 | Gas | GG | 300 | Gas Turbine/Jet Engine (Simple Cycle Operation) | RFC | Winter | 8025.6 | 88 | 1 | 1 | 9613-NOx stack emissions (gas turbine) | U1-Forced - Immediate | 300-Gas Turbine/Jet Engine (Simple Cycle Operation)
9613 | NOx stack emissions (gas turbine) | Regulatory; Safety; Environmental | Stack Emission | U1 | Forced - Immediate | 2018 | Gas | GG | 300 | Gas Turbine/Jet Engine (Simple Cycle Operation) | WECC | Winter | 13.3333 | 40 | 1 | 1 | 9613-NOx stack emissions (gas turbine) | U1-Forced - Immediate | 300-Gas Turbine/Jet Engine (Simple Cycle Operation)
9613 | NOx stack emissions (gas turbine) | Regulatory; Safety; Environmental | Stack Emission | U1 | Forced - Immediate | 2018 | Gas | GG | 300 | Gas Turbine/Jet Engine (Simple Cycle Operation) | SERC | Winter | 210.8333 | 115 | 1 | 1 | 9613-NOx stack emissions (gas turbine) | U1-Forced - Immediate | 300-Gas Turbine/Jet Engine (Simple Cycle Operation)
9613 | NOx stack emissions (gas turbine) | Regulatory; Safety; Environmental | Stack Emission | U1 | Forced - Immediate | 2018 | Gas | GG | 300 | Gas Turbine/Jet Engine (Simple Cycle Operation) | MRO | Winter | 497.75 | 55 | 1 | 1 | 9613-NOx stack emissions (gas turbine) | U1-Forced - Immediate | 300-Gas Turbine/Jet Engine (Simple Cycle Operation)
9613 | NOx stack emissions (gas turbine) | Regulatory; Safety; Environmental | Stack Emission | U1 | Forced - Immediate | 2018 | Gas | GG | 300 | Gas Turbine/Jet Engine (Simple Cycle Operation) | MRO | Winter | 1101.0499 | 183 | 1 | 1 | 9613-NOx stack emissions (gas turbine) | U1-Forced - Immediate | 300-Gas Turbine/Jet Engine (Simple Cycle Operation)
9613 | NOx stack emissions (gas turbine) | Regulatory; Safety; Environmental | Stack Emission | U1 | Forced - Immediate | 2018 | Oil | DI | 300 | Gas Turbine/Jet Engine (Simple Cycle Operation) | RFC | Winter | 4579.8166 | 109 | 1 | 1 | 9613-NOx stack emissions (gas turbine) | U1-Forced - Immediate | 300-Gas Turbine/Jet Engine (Simple Cycle Operation)
9613 | NOx stack emissions (gas turbine) | Regulatory; Safety; Environmental | Stack Emission | D1 | Forced - Immediate | 2018 | Gas | GG | 300 | Gas Turbine/Jet Engine (Simple Cycle Operation) | NPCC | Off-Peak | 19.6 | 21 | 1 | 1 | 9613-NOx stack emissions (gas turbine) | D1-Forced - Immediate | 300-Gas Turbine/Jet Engine (Simple Cycle Operation)
9613 | NOx stack emissions (gas turbine) | Regulatory; Safety; Environmental | Stack Emission | D1 | Forced - Immediate | 2018 | Gas | GG | 300 | Gas Turbine/Jet Engine (Simple Cycle Operation) | NPCC | Off-Peak | 22.8 | 19 | 1 | 1 | 9613-NOx stack emissions (gas turbine) | D1-Forced - Immediate | 300-Gas Turbine/Jet Engine (Simple Cycle Operation)
9613 | NOx stack emissions (gas turbine) | Regulatory; Safety; Environmental | Stack Emission | D1 | Forced - Immediate | 2018 | Gas | GG | 300 | Gas Turbine/Jet Engine (Simple Cycle Operation) | SERC | Off-Peak | 116.84 | 25.4 | 1 | 1 | 9613-NOx stack emissions (gas turbine) | D1-Forced - Immediate | 300-Gas Turbine/Jet Engine (Simple Cycle Operation)
9613 | NOx stack emissions (gas turbine) | Regulatory; Safety; Environmental | Stack Emission | D1 | Forced - Immediate | 2018 | Gas | GG | 300 | Gas Turbine/Jet Engine (Simple Cycle Operation) | MRO | Summer | 334.25 | 21 | 1 | 1 | 9613-NOx stack emissions (gas turbine) | D1-Forced - Immediate | 300-Gas Turbine/Jet Engine (Simple Cycle Operation)
9613 | NOx stack emissions (gas turbine) | Regulatory; Safety; Environmental | Stack Emission | D1 | Forced - Immediate | 2018 | Gas | GG | 300 | Gas Turbine/Jet Engine (Simple Cycle Operation) | MRO | Summer | 377.7833 | 19 | 1 | 1 | 9613-NOx stack emissions (gas turbine) | D1-Forced - Immediate | 300-Gas Turbine/Jet Engine (Simple Cycle Operation)
9613 | NOx stack emissions (gas turbine) | Regulatory; Safety; Environmental | Stack Emission | U1 | Forced - Immediate | 2018 | Gas | GG | 300 | Gas Turbine/Jet Engine (Simple Cycle Operation) | NPCC | Summer | 18.7833 | 49 | 2 | 2 | 9613-NOx stack emissions (gas turbine) | U1-Forced - Immediate | 300-Gas Turbine/Jet Engine (Simple Cycle Operation)
9613 | NOx stack emissions (gas turbine) | Regulatory; Safety; Environmental | Stack Emission | U1 | Forced - Immediate | 2018 | Gas | GG | 300 | Gas Turbine/Jet Engine (Simple Cycle Operation) | NPCC | Summer | 23.6833 | 49 | 2 | 2 | 9613-NOx stack emissions (gas turbine) | U1-Forced - Immediate | 300-Gas Turbine/Jet Engine (Simple Cycle Operation)
9613 | NOx stack emissions (gas turbine) | Regulatory; Safety; Environmental | Stack Emission | U1 | Forced - Immediate | 2018 | Gas | GG | 300 | Gas Turbine/Jet Engine (Simple Cycle Operation) | NPCC | Summer | 26.95 | 49 | 2 | 2 | 9613-NOx stack emissions (gas turbine) | U1-Forced - Immediate | 300-Gas Turbine/Jet Engine (Simple Cycle Operation)
9613 | NOx stack emissions (gas turbine) | Regulatory; Safety; Environmental | Stack Emission | U1 | Forced - Immediate | 2018 | Gas | GG | 300 | Gas Turbine/Jet Engine (Simple Cycle Operation) | RFC | Winter | 4313.6166 | 43 | 1 | 1 | 9613-NOx stack emissions (gas turbine) | U1-Forced - Immediate | 300-Gas Turbine/Jet Engine (Simple Cycle Operation)
9613 | NOx stack emissions (gas turbine) | Regulatory; Safety; Environmental | Stack Emission | D1 | Forced - Immediate | 2018 | Gas | GG | 300 | Gas Turbine/Jet Engine (Simple Cycle Operation) | SERC | Off-Peak | 363.1133 | 43.4 | 1 | 1 | 9613-NOx stack emissions (gas turbine) | D1-Forced - Immediate | 300-Gas Turbine/Jet Engine (Simple Cycle Operation)
9613 | NOx stack emissions (gas turbine) | Regulatory; Safety; Environmental | Stack Emission | D1 | Forced - Immediate | 2018 | Gas | GG | 300 | Gas Turbine/Jet Engine (Simple Cycle Operation) | MRO | Summer | 308 | 21 | 1 | 1 | 9613-NOx stack emissions (gas turbine) | D1-Forced - Immediate | 300-Gas Turbine/Jet Engine (Simple Cycle Operation)
9613 | NOx stack emissions (gas turbine) | Regulatory; Safety; Environmental | Stack Emission | D3 | Forced - Postponed | 2018 | Gas | GG | 300 | Gas Turbine/Jet Engine (Simple Cycle Operation) | MRO | Summer | 14002.8 | 21 | 1 | 1 | 9613-NOx stack emissions (gas turbine) | D3-Forced - Postponed | 300-Gas Turbine/Jet Engine (Simple Cycle Operation)
9613 | NOx stack emissions (gas turbine) | Regulatory; Safety; Environmental | Stack Emission | SF | Startup Failure | 2018 | Gas | GG | 300 | Gas Turbine/Jet Engine (Simple Cycle Operation) | SERC | Winter | 261.0333 | 82 | 1 | 1 | 9613-NOx stack emissions (gas turbine) | SF-Startup Failure | 300-Gas Turbine/Jet Engine (Simple Cycle Operation)
9613 | NOx stack emissions (gas turbine) | Regulatory; Safety; Environmental | Stack Emission | U1 | Forced - Immediate | 2018 | Gas | GG | 300 | Gas Turbine/Jet Engine (Simple Cycle Operation) | NPCC | Off-Peak | 19.6 | 49 | 2 | 3 | 9613-NOx stack emissions (gas turbine) | U1-Forced - Immediate | 300-Gas Turbine/Jet Engine (Simple Cycle Operation)
9613 | NOx stack emissions (gas turbine) | Regulatory; Safety; Environmental | Stack Emission | U1 | Forced - Immediate | 2018 | Gas | GG | 300 | Gas Turbine/Jet Engine (Simple Cycle Operation) | NPCC | Off-Peak | 21.2333 | 49 | 1 | 1 | 9613-NOx stack emissions (gas turbine) | U1-Forced - Immediate | 300-Gas Turbine/Jet Engine (Simple Cycle Operation)
9613 | NOx stack emissions (gas turbine) | Regulatory; Safety; Environmental | Stack Emission | U1 | Forced - Immediate | 2018 | Gas | GG | 300 | Gas Turbine/Jet Engine (Simple Cycle Operation) | NPCC | Off-Peak | 25.3166 | 49 | 1 | 1 | 9613-NOx stack emissions (gas turbine) | U1-Forced - Immediate | 300-Gas Turbine/Jet Engine (Simple Cycle Operation)
9613 | NOx stack emissions (gas turbine) | Regulatory; Safety; Environmental | Stack Emission | U1 | Forced - Immediate | 2018 | Gas | GG | 300 | Gas Turbine/Jet Engine (Simple Cycle Operation) | MRO | Off-Peak | 393.45 | 183 | 1 | 1 | 9613-NOx stack emissions (gas turbine) | U1-Forced - Immediate | 300-Gas Turbine/Jet Engine (Simple Cycle Operation)
9613 | NOx stack emissions (gas turbine) | Regulatory; Safety; Environmental | Stack Emission | U1 | Forced - Immediate | 2018 | Gas | GG | 300 | Gas Turbine/Jet Engine (Simple Cycle Operation) | NPCC | Summer | 22.05 | 49 | 1 | 1 | 9613-NOx stack emissions (gas turbine) | U1-Forced - Immediate | 300-Gas Turbine/Jet Engine (Simple Cycle Operation)
9613 | NOx stack emissions (gas turbine) | Regulatory; Safety; Environmental | Stack Emission | U1 | Forced - Immediate | 2018 | Gas | GG | 300 | Gas Turbine/Jet Engine (Simple Cycle Operation) | NPCC | Summer | 115.62 | 49.2 | 1 | 1 | 9613-NOx stack emissions (gas turbine) | U1-Forced - Immediate | 300-Gas Turbine/Jet Engine (Simple Cycle Operation)
9613 | NOx stack emissions (gas turbine) | Regulatory; Safety; Environmental | Stack Emission | U1 | Forced - Immediate | 2018 | Gas | GG | 300 | Gas Turbine/Jet Engine (Simple Cycle Operation) | MRO | Winter | 261.165 | 45.42 | 1 | 1 | 9613-NOx stack emissions (gas turbine) | U1-Forced - Immediate | 300-Gas Turbine/Jet Engine (Simple Cycle Operation)
9613 | NOx stack emissions (gas turbine) | Regulatory; Safety; Environmental | Stack Emission | U1 | Forced - Immediate | 2018 | Gas | GG | 300 | Gas Turbine/Jet Engine (Simple Cycle Operation) | SERC | Winter | 5594.2 | 83 | 1 | 1 | 9613-NOx stack emissions (gas turbine) | U1-Forced - Immediate | 300-Gas Turbine/Jet Engine (Simple Cycle Operation)
9613 | NOx stack emissions (gas turbine) | Regulatory; Safety; Environmental | Stack Emission | U1 | Forced - Immediate | 2018 | Oil | DI | 300 | Gas Turbine/Jet Engine (Simple Cycle Operation) | RFC | Winter | 82.8733 | 80.2 | 1 | 1 | 9613-NOx stack emissions (gas turbine) | U1-Forced - Immediate | 300-Gas Turbine/Jet Engine (Simple Cycle Operation)
9613 | NOx stack emissions (gas turbine) | Regulatory; Safety; Environmental | Stack Emission | U1 | Forced - Immediate | 2018 | Oil | DI | 300 | Gas Turbine/Jet Engine (Simple Cycle Operation) | RFC | Winter | 1890.5666 | 86 | 2 | 2 | 9613-NOx stack emissions (gas turbine) | U1-Forced - Immediate | 300-Gas Turbine/Jet Engine (Simple Cycle Operation)
9613 | NOx stack emissions (gas turbine) | Regulatory; Safety; Environmental | Stack Emission | D1 | Forced - Immediate | 2018 | Gas | GG | 850 | Combined Cycle Block | SERC | Summer | 2619.9996 | 600 | 1 | 1 | 9613-NOx stack emissions (gas turbine) | D1-Forced - Immediate | 850-Combined Cycle Block
9613 | NOx stack emissions (gas turbine) | Regulatory; Safety; Environmental | Stack Emission | D1 | Forced - Immediate | 2018 | Waste Heat | WH | 850 | Combined Cycle Block | SERC | Off-Peak | 1571.6666 | 82 | 1 | 1 | 9613-NOx stack emissions (gas turbine) | D1-Forced - Immediate | 850-Combined Cycle Block
9613 | NOx stack emissions (gas turbine) | Regulatory; Safety; Environmental | Stack Emission | U1 | Forced - Immediate | 2018 | Gas | GG | 850 | Combined Cycle Block | SERC | Off-Peak | 448.04 | 194.8 | 1 | 1 | 9613-NOx stack emissions (gas turbine) | U1-Forced - Immediate | 850-Combined Cycle Block
9613 | NOx stack emissions (gas turbine) | Regulatory; Safety; Environmental | Stack Emission | D1 | Forced - Immediate | 2018 | Gas | GG | 850 | Combined Cycle Block | SERC | Off-Peak | 8141.2332 | 161 | 1 | 1 | 9613-NOx stack emissions (gas turbine) | D1-Forced - Immediate | 850-Combined Cycle Block
9613 | NOx stack emissions (gas turbine) | Regulatory; Safety; Environmental | Stack Emission | D1 | Forced - Immediate | 2018 | Gas | GG | 850 | Combined Cycle Block | NPCC | Winter | 938.7418 | 287.37 | 1 | 1 | 9613-NOx stack emissions (gas turbine) | D1-Forced - Immediate | 850-Combined Cycle Block
9613 | NOx stack emissions (gas turbine) | Regulatory; Safety; Environmental | Stack Emission | D1 | Forced - Immediate | 2018 | Gas | GG | 850 | Combined Cycle Block | RFC | Winter | 393.8 | 358 | 1 | 1 | 9613-NOx stack emissions (gas turbine) | D1-Forced - Immediate | 850-Combined Cycle Block
9613 | NOx stack emissions (gas turbine) | Regulatory; Safety; Environmental | Stack Emission | U1 | Forced - Immediate | 2018 | Gas | GG | 850 | Combined Cycle Block | RFC | Winter | 124.2 | 46 | 1 | 1 | 9613-NOx stack emissions (gas turbine) | U1-Forced - Immediate | 850-Combined Cycle Block
9613 | NOx stack emissions (gas turbine) | Regulatory; Safety; Environmental | Stack Emission | U1 | Forced - Immediate | 2018 | Gas | GG | 850 | Combined Cycle Block | NPCC | Winter | 6180.54 | 286.8 | 1 | 1 | 9613-NOx stack emissions (gas turbine) | U1-Forced - Immediate | 850-Combined Cycle Block
9613 | NOx stack emissions (gas turbine) | Regulatory; Safety; Environmental | Stack Emission | U1 | Forced - Immediate | 2018 | Gas | GG | 850 | Combined Cycle Block | NPCC | Off-Peak | 385.4408 | 282.03 | 1 | 1 | 9613-NOx stack emissions (gas turbine) | U1-Forced - Immediate | 850-Combined Cycle Block
9613 | NOx stack emissions (gas turbine) | Regulatory; Safety; Environmental | Stack Emission | U1 | Forced - Immediate | 2018 | Gas | GG | 850 | Combined Cycle Block | RFC | Off-Peak | 349.0832 | 295 | 1 | 1 | 9613-NOx stack emissions (gas turbine) | U1-Forced - Immediate | 850-Combined Cycle Block
9613 | NOx stack emissions (gas turbine) | Regulatory; Safety; Environmental | Stack Emission | D1 | Forced - Immediate | 2018 | Gas | GG | 851 | CC GT units | TRE | Off-Peak | 43.1667 | 10 | 1 | 1 | 9613-NOx stack emissions (gas turbine) | D1-Forced - Immediate | 851-CC GT units
9613 | NOx stack emissions (gas turbine) | Regulatory; Safety; Environmental | Stack Emission | U1 | Forced - Immediate | 2018 | Gas | GG | 851 | CC GT units | NPCC | Off-Peak | 202.2833 | 229 | 1 | 1 | 9613-NOx stack emissions (gas turbine) | U1-Forced - Immediate | 851-CC GT units
9613 | NOx stack emissions (gas turbine) | Regulatory; Safety; Environmental | Stack Emission | U1 | Forced - Immediate | 2018 | Gas | GG | 851 | CC GT units | MRO | Off-Peak | 14585.3999 | 162 | 1 | 1 | 9613-NOx stack emissions (gas turbine) | U1-Forced - Immediate | 851-CC GT units
9613 | NOx stack emissions (gas turbine) | Regulatory; Safety; Environmental | Stack Emission | U1 | Forced - Immediate | 2018 | Gas | GG | 851 | CC GT units | WECC | Summer | 54.75 | 73 | 1 | 1 | 9613-NOx stack emissions (gas turbine) | U1-Forced - Immediate | 851-CC GT units
9613 | NOx stack emissions (gas turbine) | Regulatory; Safety; Environmental | Stack Emission | U1 | Forced - Immediate | 2018 | Gas | GG | 851 | CC GT units | WECC | Summer | 73 | 73 | 2 | 3 | 9613-NOx stack emissions (gas turbine) | U1-Forced - Immediate | 851-CC GT units
9613 | NOx stack emissions (gas turbine) | Regulatory; Safety; Environmental | Stack Emission | U1 | Forced - Immediate | 2018 | Gas | GG | 851 | CC GT units | RFC | Summer | 128.8413 | 108.88 | 1 | 1 | 9613-NOx stack emissions (gas turbine) | U1-Forced - Immediate | 851-CC GT units
9613 | NOx stack emissions (gas turbine) | Regulatory; Safety; Environmental | Stack Emission | U1 | Forced - Immediate | 2018 | Gas | GG | 851 | CC GT units | WECC | Summer | 229.95 | 73 | 1 | 1 | 9613-NOx stack emissions (gas turbine) | U1-Forced - Immediate | 851-CC GT units
9613 | NOx stack emissions (gas turbine) | Regulatory; Safety; Environmental | Stack Emission | U1 | Forced - Immediate | 2018 | Gas | GG | 851 | CC GT units | WECC | Winter | 141.2666 | 163 | 1 | 1 | 9613-NOx stack emissions (gas turbine) | U1-Forced - Immediate | 851-CC GT units
9613 | NOx stack emissions (gas turbine) | Regulatory; Safety; Environmental | Stack Emission | U1 | Forced - Immediate | 2018 | Gas | GG | 851 | CC GT units | MRO | Off-Peak | 799.1999 | 162 | 1 | 1 | 9613-NOx stack emissions (gas turbine) | U1-Forced - Immediate | 851-CC GT units
9613 | NOx stack emissions (gas turbine) | Regulatory; Safety; Environmental | Stack Emission | U1 | Forced - Immediate | 2018 | Gas | GG | 851 | CC GT units | WECC | Summer | 52.3166 | 73 | 1 | 1 | 9613-NOx stack emissions (gas turbine) | U1-Forced - Immediate | 851-CC GT units
9613 | NOx stack emissions (gas turbine) | Regulatory; Safety; Environmental | Stack Emission | U1 | Forced - Immediate | 2018 | Gas | GG | 851 | CC GT units | WECC | Summer | 1380.9166 | 73 | 1 | 1 | 9613-NOx stack emissions (gas turbine) | U1-Forced - Immediate | 851-CC GT units
9613 | NOx stack emissions (gas turbine) | Regulatory; Safety; Environmental | Stack Emission | D1 | Forced - Immediate | 2018 | Gas | GG | 851 | CC GT units | SERC | Winter | 372.5 | 75 | 1 | 1 | 9613-NOx stack emissions (gas turbine) | D1-Forced - Immediate | 851-CC GT units
9613 | NOx stack emissions (gas turbine) | Regulatory; Safety; Environmental | Stack Emission | U1 | Forced - Immediate | 2018 | Gas | GG | 851 | CC GT units | RFC | Off-Peak | 96.5999 | 126 | 1 | 1 | 9613-NOx stack emissions (gas turbine) | U1-Forced - Immediate | 851-CC GT units
9613 | NOx stack emissions (gas turbine) | Regulatory; Safety; Environmental | Stack Emission | U1 | Forced - Immediate | 2018 | Gas | GG | 851 | CC GT units | WECC | Off-Peak | 136 | 160 | 1 | 1 | 9613-NOx stack emissions (gas turbine) | U1-Forced - Immediate | 851-CC GT units
9613 | NOx stack emissions (gas turbine) | Regulatory; Safety; Environmental | Stack Emission | U1 | Forced - Immediate | 2018 | Gas | GG | 851 | CC GT units | WECC | Summer | 77.8666 | 73 | 1 | 1 | 9613-NOx stack emissions (gas turbine) | U1-Forced - Immediate | 851-CC GT units
9613 | NOx stack emissions (gas turbine) | Regulatory; Safety; Environmental | Stack Emission | U1 | Forced - Immediate | 2018 | Gas | GG | 851 | CC GT units | WECC | Summer | 133.8333 | 73 | 1 | 1 | 9613-NOx stack emissions (gas turbine) | U1-Forced - Immediate | 851-CC GT units
9613 | NOx stack emissions (gas turbine) | Regulatory; Safety; Environmental | Stack Emission | U1 | Forced - Immediate | 2018 | Gas | GG | 851 | CC GT units | RFC | Summer | 141.544 | 108.88 | 1 | 1 | 9613-NOx stack emissions (gas turbine) | U1-Forced - Immediate | 851-CC GT units
9613 | NOx stack emissions (gas turbine) | Regulatory; Safety; Environmental | Stack Emission | U1 | Forced - Immediate | 2018 | Gas | GG | 851 | CC GT units | RFC | Off-Peak | 172.8333 | 122 | 1 | 1 | 9613-NOx stack emissions (gas turbine) | U1-Forced - Immediate | 851-CC GT units
9613 | NOx stack emissions (gas turbine) | Regulatory; Safety; Environmental | Stack Emission | U1 | Forced - Immediate | 2018 | Gas | GG | 851 | CC GT units | WECC | Off-Peak | 189.8 | 73 | 1 | 1 | 9613-NOx stack emissions (gas turbine) | U1-Forced - Immediate | 851-CC GT units
9613 | NOx stack emissions (gas turbine) | Regulatory; Safety; Environmental | Stack Emission | U1 | Forced - Immediate | 2018 | Gas | GG | 851 | CC GT units | NPCC | Off-Peak | 213.5092 | 261.44 | 1 | 1 | 9613-NOx stack emissions (gas turbine) | U1-Forced - Immediate | 851-CC GT units
9613 | NOx stack emissions (gas turbine) | Regulatory; Safety; Environmental | Stack Emission | U1 | Forced - Immediate | 2018 | Gas | GG | 851 | CC GT units | RFC | Off-Peak | 538.6333 | 113 | 1 | 1 | 9613-NOx stack emissions (gas turbine) | U1-Forced - Immediate | 851-CC GT units
9613 | NOx stack emissions (gas turbine) | Regulatory; Safety; Environmental | Stack Emission | U1 | Forced - Immediate | 2018 | Gas | GG | 851 | CC GT units | SERC | Off-Peak | 3788.1 | 183 | 1 | 1 | 9613-NOx stack emissions (gas turbine) | U1-Forced - Immediate | 851-CC GT units
9613 | NOx stack emissions (gas turbine) | Regulatory; Safety; Environmental | Stack Emission | U1 | Forced - Immediate | 2018 | Gas | GG | 851 | CC GT units | WECC | Summer | 10.95 | 73 | 1 | 1 | 9613-NOx stack emissions (gas turbine) | U1-Forced - Immediate | 851-CC GT units
9613 | NOx stack emissions (gas turbine) | Regulatory; Safety; Environmental | Stack Emission | U1 | Forced - Immediate | 2018 | Gas | GG | 851 | CC GT units | WECC | Summer | 59.6166 | 73 | 1 | 1 | 9613-NOx stack emissions (gas turbine) | U1-Forced - Immediate | 851-CC GT units
9613 | NOx stack emissions (gas turbine) | Regulatory; Safety; Environmental | Stack Emission | U1 | Forced - Immediate | 2018 | Gas | GG | 851 | CC GT units | WECC | Summer | 63.2666 | 73 | 1 | 1 | 9613-NOx stack emissions (gas turbine) | U1-Forced - Immediate | 851-CC GT units
9613 | NOx stack emissions (gas turbine) | Regulatory; Safety; Environmental | Stack Emission | U1 | Forced - Immediate | 2018 | Gas | GG | 851 | CC GT units | RFC | Winter | 34.5666 | 122 | 1 | 1 | 9613-NOx stack emissions (gas turbine) | U1-Forced - Immediate | 851-CC GT units
9613 | NOx stack emissions (gas turbine) | Regulatory; Safety; Environmental | Stack Emission | D1 | Forced - Immediate | 2018 | Gas | GG | 851 | CC GT units | TRE | Off-Peak | 86 | 4 | 1 | 1 | 9613-NOx stack emissions (gas turbine) | D1-Forced - Immediate | 851-CC GT units
9613 | NOx stack emissions (gas turbine) | Regulatory; Safety; Environmental | Stack Emission | D1 | Forced - Immediate | 2018 | Gas | GG | 851 | CC GT units | TRE | Off-Peak | 479.2667 | 13 | 1 | 1 | 9613-NOx stack emissions (gas turbine) | D1-Forced - Immediate | 851-CC GT units
9613 | NOx stack emissions (gas turbine) | Regulatory; Safety; Environmental | Stack Emission | U1 | Forced - Immediate | 2018 | Gas | GG | 851 | CC GT units | WECC | Off-Peak | 59.0772 | 161.12 | 1 | 1 | 9613-NOx stack emissions (gas turbine) | U1-Forced - Immediate | 851-CC GT units
9613 | NOx stack emissions (gas turbine) | Regulatory; Safety; Environmental | Stack Emission | U1 | Forced - Immediate | 2018 | Gas | GG | 851 | CC GT units | RFC | Summer | 226.8333 | 108.88 | 1 | 1 | 9613-NOx stack emissions (gas turbine) | U1-Forced - Immediate | 851-CC GT units
9613 | NOx stack emissions (gas turbine) | Regulatory; Safety; Environmental | Stack Emission | U1 | Forced - Immediate | 2018 | Gas | GG | 851 | CC GT units | WECC | Summer | 288.35 | 73 | 1 | 1 | 9613-NOx stack emissions (gas turbine) | U1-Forced - Immediate | 851-CC GT units
9613 | NOx stack emissions (gas turbine) | Regulatory; Safety; Environmental | Stack Emission | U1 | Forced - Immediate | 2018 | Gas | GG | 851 | CC GT units | MRO | Winter | 405 | 162 | 1 | 1 | 9613-NOx stack emissions (gas turbine) | U1-Forced - Immediate | 851-CC GT units
9613 | NOx stack emissions (gas turbine) | Regulatory; Safety; Environmental | Stack Emission | U1 | Forced - Immediate | 2018 | Gas | GG | 851 | CC GT units | WECC | Winter | 1054.6999 | 159 | 1 | 1 | 9613-NOx stack emissions (gas turbine) | U1-Forced - Immediate | 851-CC GT units
9613 | NOx stack emissions (gas turbine) | Regulatory; Safety; Environmental | Stack Emission | U2 | Forced - Delayed | 2018 | Gas | GG | 851 | CC GT units | SERC | Winter | 24980 | 75 | 1 | 1 | 9613-NOx stack emissions (gas turbine) | U2-Forced - Delayed | 851-CC GT units
9613 | NOx stack emissions (gas turbine) | Regulatory; Safety; Environmental | Stack Emission | D1 | Forced - Immediate | 2018 | Gas | GG | 851 | CC GT units | TRE | Winter | 83.9 | 6 | 1 | 1 | 9613-NOx stack emissions (gas turbine) | D1-Forced - Immediate | 851-CC GT units
9613 | NOx stack emissions (gas turbine) | Regulatory; Safety; Environmental | Stack Emission | U1 | Forced - Immediate | 2018 | Gas | GG | 851 | CC GT units | WECC | Off-Peak | 33.5667 | 38 | 1 | 1 | 9613-NOx stack emissions (gas turbine) | U1-Forced - Immediate | 851-CC GT units
9613 | NOx stack emissions (gas turbine) | Regulatory; Safety; Environmental | Stack Emission | U1 | Forced - Immediate | 2018 | Gas | GG | 851 | CC GT units | RFC | Off-Peak | 949.2 | 113 | 1 | 1 | 9613-NOx stack emissions (gas turbine) | U1-Forced - Immediate | 851-CC GT units
9613 | NOx stack emissions (gas turbine) | Regulatory; Safety; Environmental | Stack Emission | U1 | Forced - Immediate | 2018 | Gas | GG | 851 | CC GT units | WECC | Off-Peak | 1092.5666 | 73 | 1 | 1 | 9613-NOx stack emissions (gas turbine) | U1-Forced - Immediate | 851-CC GT units
9613 | NOx stack emissions (gas turbine) | Regulatory; Safety; Environmental | Stack Emission | U1 | Forced - Immediate | 2018 | Gas | GG | 851 | CC GT units | WECC | Summer | 14.6 | 73 | 1 | 1 | 9613-NOx stack emissions (gas turbine) | U1-Forced - Immediate | 851-CC GT units
9613 | NOx stack emissions (gas turbine) | Regulatory; Safety; Environmental | Stack Emission | U1 | Forced - Immediate | 2018 | Gas | GG | 851 | CC GT units | WECC | Summer | 53.5333 | 73 | 1 | 1 | 9613-NOx stack emissions (gas turbine) | U1-Forced - Immediate | 851-CC GT units
9613 | NOx stack emissions (gas turbine) | Regulatory; Safety; Environmental | Stack Emission | U1 | Forced - Immediate | 2018 | Gas | GG | 851 | CC GT units | TRE | Off-Peak | 289.8 | 161 | 1 | 1 | 9613-NOx stack emissions (gas turbine) | U1-Forced - Immediate | 851-CC GT units
9613 | NOx stack emissions (gas turbine) | Regulatory; Safety; Environmental | Stack Emission | U1 | Forced - Immediate | 2018 | Gas | GG | 851 | CC GT units | WECC | Off-Peak | 1810.4 | 73 | 1 | 1 | 9613-NOx stack emissions (gas turbine) | U1-Forced - Immediate | 851-CC GT units
9613 | NOx stack emissions (gas turbine) | Regulatory; Safety; Environmental | Stack Emission | U1 | Forced - Immediate | 2018 | Gas | GG | 851 | CC GT units | WECC | Summer | 132.6166 | 73 | 1 | 1 | 9613-NOx stack emissions (gas turbine) | U1-Forced - Immediate | 851-CC GT units
9613 | NOx stack emissions (gas turbine) | Regulatory; Safety; Environmental | Stack Emission | U1 | Forced - Immediate | 2018 | Gas | GG | 851 | CC GT units | WECC | Summer | 570.6166 | 73 | 1 | 1 | 9613-NOx stack emissions (gas turbine) | U1-Forced - Immediate | 851-CC GT units
9613 | NOx stack emissions (gas turbine) | Regulatory; Safety; Environmental | Stack Emission | U1 | Forced - Immediate | 2018 | Gas | GG | 851 | CC GT units | SERC | Summer | 583.8666 | 151 | 1 | 1 | 9613-NOx stack emissions (gas turbine) | U1-Forced - Immediate | 851-CC GT units
9613 | NOx stack emissions (gas turbine) | Regulatory; Safety; Environmental | Stack Emission | D1 | Forced - Immediate | 2018 | Gas | GG | 851 | CC GT units | SERC | Summer | 161 | 80.5 | 1 | 1 | 9613-NOx stack emissions (gas turbine) | D1-Forced - Immediate | 851-CC GT units
9613 | NOx stack emissions (gas turbine) | Regulatory; Safety; Environmental | Stack Emission | U1 | Forced - Immediate | 2018 | Gas | GG | 851 | CC GT units | WECC | Off-Peak | 96.1166 | 73 | 1 | 1 | 9613-NOx stack emissions (gas turbine) | U1-Forced - Immediate | 851-CC GT units
9613 | NOx stack emissions (gas turbine) | Regulatory; Safety; Environmental | Stack Emission | U1 | Forced - Immediate | 2018 | Gas | GG | 851 | CC GT units | WECC | Summer | 65.7 | 73 | 1 | 2 | 9613-NOx stack emissions (gas turbine) | U1-Forced - Immediate | 851-CC GT units
9613 | NOx stack emissions (gas turbine) | Regulatory; Safety; Environmental | Stack Emission | D1 | Forced - Immediate | 2018 | Waste Heat | WH | 852 | CC steam units | WECC | Summer | 34.3 | 42 | 1 | 1 | 9613-NOx stack emissions (gas turbine) | D1-Forced - Immediate | 852-CC steam units
9613 | NOx stack emissions (gas turbine) | Regulatory; Safety; Environmental | Stack Emission | D1 | Forced - Immediate | 2018 | Waste Heat | WH | 852 | CC steam units | WECC | Summer | 77 | 42 | 1 | 1 | 9613-NOx stack emissions (gas turbine) | D1-Forced - Immediate | 852-CC steam units
9613 | NOx stack emissions (gas turbine) | Regulatory; Safety; Environmental | Stack Emission | U1 | Forced - Immediate | 2018 | Waste Heat | WH | 852 | CC steam units | WECC | Summer | 82 | 82 | 1 | 1 | 9613-NOx stack emissions (gas turbine) | U1-Forced - Immediate | 852-CC steam units
9613 | NOx stack emissions (gas turbine) | Regulatory; Safety; Environmental | Stack Emission | U2 | Forced - Delayed | 2018 | Waste Heat | WH | 852 | CC steam units | SERC | Winter | 34914.4 | 38 | 1 | 1 | 9613-NOx stack emissions (gas turbine) | U2-Forced - Delayed | 852-CC steam units
9613 | NOx stack emissions (gas turbine) | Regulatory; Safety; Environmental | Stack Emission | D1 | Forced - Immediate | 2018 | Waste Heat | WH | 852 | CC steam units | RFC | Off-Peak | 48.6066 | 63.4 | 1 | 1 | 9613-NOx stack emissions (gas turbine) | D1-Forced - Immediate | 852-CC steam units
9613 | NOx stack emissions (gas turbine) | Regulatory; Safety; Environmental | Stack Emission | D1 | Forced - Immediate | 2018 | Waste Heat | WH | 852 | CC steam units | RFC | Off-Peak | 281.2333 | 59 | 1 | 1 | 9613-NOx stack emissions (gas turbine) | D1-Forced - Immediate | 852-CC steam units
9613 | NOx stack emissions (gas turbine) | Regulatory; Safety; Environmental | Stack Emission | D1 | Forced - Immediate | 2018 | Waste Heat | WH | 852 | CC steam units | WECC | Summer | 129.5 | 42 | 1 | 1 | 9613-NOx stack emissions (gas turbine) | D1-Forced - Immediate | 852-CC steam units
9613 | NOx stack emissions (gas turbine) | Regulatory; Safety; Environmental | Stack Emission | D1 | Forced - Immediate | 2018 | Waste Heat | WH | 852 | CC steam units | WECC | Summer | 165.9 | 42 | 1 | 1 | 9613-NOx stack emissions (gas turbine) | D1-Forced - Immediate | 852-CC steam units
9613 | NOx stack emissions (gas turbine) | Regulatory; Safety; Environmental | Stack Emission | D1 | Forced - Immediate | 2018 | Waste Heat | WH | 852 | CC steam units | WECC | Summer | 328.3 | 42 | 1 | 1 | 9613-NOx stack emissions (gas turbine) | D1-Forced - Immediate | 852-CC steam units
9613 | NOx stack emissions (gas turbine) | Regulatory; Safety; Environmental | Stack Emission | U1 | Forced - Immediate | 2018 | Waste Heat | WH | 852 | CC steam units | WECC | Off-Peak | 213.2 | 82 | 1 | 1 | 9613-NOx stack emissions (gas turbine) | U1-Forced - Immediate | 852-CC steam units
9613 | NOx stack emissions (gas turbine) | Regulatory; Safety; Environmental | Stack Emission | D1 | Forced - Immediate | 2018 | Waste Heat | WH | 852 | CC steam units | NPCC | Off-Peak | 132.7208 | 150.25 | 1 | 1 | 9613-NOx stack emissions (gas turbine) | D1-Forced - Immediate | 852-CC steam units
9613 | NOx stack emissions (gas turbine) | Regulatory; Safety; Environmental | Stack Emission | D1 | Forced - Immediate | 2018 | Waste Heat | WH | 852 | CC steam units | WECC | Summer | 30.1 | 42 | 1 | 1 | 9613-NOx stack emissions (gas turbine) | D1-Forced - Immediate | 852-CC steam units
9613 | NOx stack emissions (gas turbine) | Regulatory; Safety; Environmental | Stack Emission | D1 | Forced - Immediate | 2018 | Waste Heat | WH | 852 | CC steam units | WECC | Summer | 42 | 42 | 1 | 2 | 9613-NOx stack emissions (gas turbine) | D1-Forced - Immediate | 852-CC steam units
9613 | NOx stack emissions (gas turbine) | Regulatory; Safety; Environmental | Stack Emission | D1 | Forced - Immediate | 2018 | Waste Heat | WH | 852 | CC steam units | WECC | Summer | 76.3 | 42 | 1 | 1 | 9613-NOx stack emissions (gas turbine) | D1-Forced - Immediate | 852-CC steam units
9613 | NOx stack emissions (gas turbine) | Regulatory; Safety; Environmental | Stack Emission | D1 | Forced - Immediate | 2018 | Waste Heat | WH | 852 | CC steam units | RFC | Winter | 16.7166 | 59 | 1 | 1 | 9613-NOx stack emissions (gas turbine) | D1-Forced - Immediate | 852-CC steam units
9613 | NOx stack emissions (gas turbine) | Regulatory; Safety; Environmental | Stack Emission | D1 | Forced - Immediate | 2018 | Waste Heat | WH | 852 | CC steam units | WECC | Summer | 31.5 | 42 | 1 | 1 | 9613-NOx stack emissions (gas turbine) | D1-Forced - Immediate | 852-CC steam units
9613 | NOx stack emissions (gas turbine) | Regulatory; Safety; Environmental | Stack Emission | D1 | Forced - Immediate | 2018 | Waste Heat | WH | 852 | CC steam units | WECC | Summer | 132.3 | 42 | 1 | 1 | 9613-NOx stack emissions (gas turbine) | D1-Forced - Immediate | 852-CC steam units
9613 | NOx stack emissions (gas turbine) | Regulatory; Safety; Environmental | Stack Emission | D1 | Forced - Immediate | 2018 | Waste Heat | WH | 852 | CC steam units | WECC | Off-Peak | 60.7199 | 165.6 | 1 | 1 | 9613-NOx stack emissions (gas turbine) | D1-Forced - Immediate | 852-CC steam units
9613 | NOx stack emissions (gas turbine) | Regulatory; Safety; Environmental | Stack Emission | D1 | Forced - Immediate | 2018 | Waste Heat | WH | 852 | CC steam units | RFC | Off-Peak | 1041.6 | 124 | 1 | 1 | 9613-NOx stack emissions (gas turbine) | D1-Forced - Immediate | 852-CC steam units
9613 | NOx stack emissions (gas turbine) | Regulatory; Safety; Environmental | Stack Emission | U1 | Forced - Immediate | 2018 | Waste Heat | WH | 852 | CC steam units | WECC | Off-Peak | 1227.2666 | 82 | 1 | 1 | 9613-NOx stack emissions (gas turbine) | U1-Forced - Immediate | 852-CC steam units
9613 | NOx stack emissions (gas turbine) | Regulatory; Safety; Environmental | Stack Emission | D1 | Forced - Immediate | 2018 | Waste Heat | WH | 852 | CC steam units | WECC | Off-Peak | 76.6666 | 115 | 1 | 1 | 9613-NOx stack emissions (gas turbine) | D1-Forced - Immediate | 852-CC steam units
9613 | NOx stack emissions (gas turbine) | Regulatory; Safety; Environmental | Stack Emission | D1 | Forced - Immediate | 2018 | Waste Heat | WH | 852 | CC steam units | WECC | Off-Peak | 313.6 | 42 | 1 | 1 | 9613-NOx stack emissions (gas turbine) | D1-Forced - Immediate | 852-CC steam units
9613 | NOx stack emissions (gas turbine) | Regulatory; Safety; Environmental | Stack Emission | D1 | Forced - Immediate | 2018 | Waste Heat | WH | 852 | CC steam units | WECC | Summer | 36.4 | 42 | 1 | 1 | 9613-NOx stack emissions (gas turbine) | D1-Forced - Immediate | 852-CC steam units
9613 | NOx stack emissions (gas turbine) | Regulatory; Safety; Environmental | Stack Emission | D1 | Forced - Immediate | 2018 | Waste Heat | WH | 852 | CC steam units | WECC | Summer | 37.8 | 42 | 1 | 3 | 9613-NOx stack emissions (gas turbine) | D1-Forced - Immediate | 852-CC steam units
9613 | NOx stack emissions (gas turbine) | Regulatory; Safety; Environmental | Stack Emission | D1 | Forced - Immediate | 2018 | Waste Heat | WH | 852 | CC steam units | WECC | Summer | 44.8 | 42 | 1 | 1 | 9613-NOx stack emissions (gas turbine) | D1-Forced - Immediate | 852-CC steam units
9613 | NOx stack emissions (gas turbine) | Regulatory; Safety; Environmental | Stack Emission | D1 | Forced - Immediate | 2018 | Waste Heat | WH | 852 | CC steam units | WECC | Winter | 99.6666 | 115 | 1 | 1 | 9613-NOx stack emissions (gas turbine) | D1-Forced - Immediate | 852-CC steam units
9613 | NOx stack emissions (gas turbine) | Regulatory; Safety; Environmental | Stack Emission | D1 | Forced - Immediate | 2018 | Waste Heat | WH | 852 | CC steam units | WECC | Summer | 6.3 | 42 | 1 | 1 | 9613-NOx stack emissions (gas turbine) | D1-Forced - Immediate | 852-CC steam units
9613 | NOx stack emissions (gas turbine) | Regulatory; Safety; Environmental | Stack Emission | D1 | Forced - Immediate | 2018 | Waste Heat | WH | 852 | CC steam units | WECC | Summer | 54.6 | 42 | 1 | 1 | 9613-NOx stack emissions (gas turbine) | D1-Forced - Immediate | 852-CC steam units
9613 | NOx stack emissions (gas turbine) | Regulatory; Safety; Environmental | Stack Emission | D1 | Forced - Immediate | 2018 | Waste Heat | WH | 852 | CC steam units | WECC | Summer | 660.1 | 42 | 1 | 1 | 9613-NOx stack emissions (gas turbine) | D1-Forced - Immediate | 852-CC steam units
9613 | NOx stack emissions (gas turbine) | Regulatory; Safety; Environmental | Stack Emission | U1 | Forced - Immediate | 2018 | Waste Heat | WH | 852 | CC steam units | RFC | Summer | 263.0809 | 161.07 | 1 | 1 | 9613-NOx stack emissions (gas turbine) | U1-Forced - Immediate | 852-CC steam units
9614 | NOx stack emissions (jet engines) | Regulatory; Safety; Environmental | Stack Emission | D1 | Forced - Immediate | 2018 | Gas | OG | 300 | Gas Turbine/Jet Engine (Simple Cycle Operation) | MRO | Winter | 8.9833 | 7 | 1 | 1 | 9614-NOx stack emissions (jet engines) | D1-Forced - Immediate | 300-Gas Turbine/Jet Engine (Simple Cycle Operation)
9614 | NOx stack emissions (jet engines) | Regulatory; Safety; Environmental | Stack Emission | D1 | Forced - Immediate | 2018 | Gas | OG | 300 | Gas Turbine/Jet Engine (Simple Cycle Operation) | MRO | Winter | 29.2833 | 7 | 1 | 1 | 9614-NOx stack emissions (jet engines) | D1-Forced - Immediate | 300-Gas Turbine/Jet Engine (Simple Cycle Operation)
9614 | NOx stack emissions (jet engines) | Regulatory; Safety; Environmental | Stack Emission | U1 | Forced - Immediate | 2018 | Gas | GG | 300 | Gas Turbine/Jet Engine (Simple Cycle Operation) | WECC | Summer | 44.65 | 47 | 1 | 1 | 9614-NOx stack emissions (jet engines) | U1-Forced - Immediate | 300-Gas Turbine/Jet Engine (Simple Cycle Operation)
9614 | NOx stack emissions (jet engines) | Regulatory; Safety; Environmental | Stack Emission | U1 | Forced - Immediate | 2018 | Gas | GG | 300 | Gas Turbine/Jet Engine (Simple Cycle Operation) | WECC | Off-Peak | 39.375 | 52.5 | 1 | 1 | 9614-NOx stack emissions (jet engines) | U1-Forced - Immediate | 300-Gas Turbine/Jet Engine (Simple Cycle Operation)
9614 | NOx stack emissions (jet engines) | Regulatory; Safety; Environmental | Stack Emission | U1 | Forced - Immediate | 2018 | Gas | GG | 300 | Gas Turbine/Jet Engine (Simple Cycle Operation) | WECC | Off-Peak | 39.825 | 53.1 | 1 | 1 | 9614-NOx stack emissions (jet engines) | U1-Forced - Immediate | 300-Gas Turbine/Jet Engine (Simple Cycle Operation)
9614 | NOx stack emissions (jet engines) | Regulatory; Safety; Environmental | Stack Emission | U1 | Forced - Immediate | 2018 | Gas | GG | 300 | Gas Turbine/Jet Engine (Simple Cycle Operation) | WECC | Off-Peak | 40.3266 | 52.6 | 1 | 1 | 9614-NOx stack emissions (jet engines) | U1-Forced - Immediate | 300-Gas Turbine/Jet Engine (Simple Cycle Operation)
9614 | NOx stack emissions (jet engines) | Regulatory; Safety; Environmental | Stack Emission | D1 | Forced - Immediate | 2018 | Gas | GG | 300 | Gas Turbine/Jet Engine (Simple Cycle Operation) | SERC | Summer | 173.9833 | 1 | 1 | 1 | 9614-NOx stack emissions (jet engines) | D1-Forced - Immediate | 300-Gas Turbine/Jet Engine (Simple Cycle Operation)
9614 | NOx stack emissions (jet engines) | Regulatory; Safety; Environmental | Stack Emission | U1 | Forced - Immediate | 2018 | Gas | GG | 300 | Gas Turbine/Jet Engine (Simple Cycle Operation) | WECC | Off-Peak | 42.1433 | 53.8 | 1 | 1 | 9614-NOx stack emissions (jet engines) | U1-Forced - Immediate | 300-Gas Turbine/Jet Engine (Simple Cycle Operation)
9614 | NOx stack emissions (jet engines) | Regulatory; Safety; Environmental | Stack Emission | U1 | Forced - Immediate | 2018 | Gas | GG | 300 | Gas Turbine/Jet Engine (Simple Cycle Operation) | NPCC | Off-Peak | 57.1833 | 47 | 1 | 1 | 9614-NOx stack emissions (jet engines) | U1-Forced - Immediate | 300-Gas Turbine/Jet Engine (Simple Cycle Operation)
9614 | NOx stack emissions (jet engines) | Regulatory; Safety; Environmental | Stack Emission | U1 | Forced - Immediate | 2018 | Gas | GG | 300 | Gas Turbine/Jet Engine (Simple Cycle Operation) | WECC | Summer | 346.5333 | 92 | 1 | 1 | 9614-NOx stack emissions (jet engines) | U1-Forced - Immediate | 300-Gas Turbine/Jet Engine (Simple Cycle Operation)
9614 | NOx stack emissions (jet engines) | Regulatory; Safety; Environmental | Stack Emission | D1 | Forced - Immediate | 2018 | Gas | OG | 300 | Gas Turbine/Jet Engine (Simple Cycle Operation) | MRO | Winter | 4.5833 | 5 | 1 | 1 | 9614-NOx stack emissions (jet engines) | D1-Forced - Immediate | 300-Gas Turbine/Jet Engine (Simple Cycle Operation)
9614 | NOx stack emissions (jet engines) | Regulatory; Safety; Environmental | Stack Emission | U1 | Forced - Immediate | 2018 | Gas | GG | 300 | Gas Turbine/Jet Engine (Simple Cycle Operation) | NPCC | Off-Peak | 24.5 | 49 | 1 | 1 | 9614-NOx stack emissions (jet engines) | U1-Forced - Immediate | 300-Gas Turbine/Jet Engine (Simple Cycle Operation)
9614 | NOx stack emissions (jet engines) | Regulatory; Safety; Environmental | Stack Emission | U1 | Forced - Immediate | 2018 | Gas | GG | 300 | Gas Turbine/Jet Engine (Simple Cycle Operation) | NPCC | Off-Peak | 40.7333 | 47 | 1 | 1 | 9614-NOx stack emissions (jet engines) | U1-Forced - Immediate | 300-Gas Turbine/Jet Engine (Simple Cycle Operation)
9614 | NOx stack emissions (jet engines) | Regulatory; Safety; Environmental | Stack Emission | U1 | Forced - Immediate | 2018 | Gas | GG | 300 | Gas Turbine/Jet Engine (Simple Cycle Operation) | RFC | Off-Peak | 176.6666 | 100 | 1 | 1 | 9614-NOx stack emissions (jet engines) | U1-Forced - Immediate | 300-Gas Turbine/Jet Engine (Simple Cycle Operation)
9614 | NOx stack emissions (jet engines) | Regulatory; Safety; Environmental | Stack Emission | U1 | Forced - Immediate | 2018 | Gas | GG | 300 | Gas Turbine/Jet Engine (Simple Cycle Operation) | WECC | Summer | 677.7333 | 52 | 1 | 1 | 9614-NOx stack emissions (jet engines) | U1-Forced - Immediate | 300-Gas Turbine/Jet Engine (Simple Cycle Operation)
9614 | NOx stack emissions (jet engines) | Regulatory; Safety; Environmental | Stack Emission | U1 | Forced - Immediate | 2018 | Gas | GG | 300 | Gas Turbine/Jet Engine (Simple Cycle Operation) | WECC | Off-Peak | 52 | 52 | 1 | 1 | 9614-NOx stack emissions (jet engines) | U1-Forced - Immediate | 300-Gas Turbine/Jet Engine (Simple Cycle Operation)
9614 | NOx stack emissions (jet engines) | Regulatory; Safety; Environmental | Stack Emission | U1 | Forced - Immediate | 2018 | Gas | GG | 300 | Gas Turbine/Jet Engine (Simple Cycle Operation) | WECC | Summer | 68.4666 | 52 | 1 | 1 | 9614-NOx stack emissions (jet engines) | U1-Forced - Immediate | 300-Gas Turbine/Jet Engine (Simple Cycle Operation)
9614 | NOx stack emissions (jet engines) | Regulatory; Safety; Environmental | Stack Emission | U1 | Forced - Immediate | 2018 | Gas | GG | 300 | Gas Turbine/Jet Engine (Simple Cycle Operation) | RFC | Off-Peak | 1228.3333 | 100 | 1 | 1 | 9614-NOx stack emissions (jet engines) | U1-Forced - Immediate | 300-Gas Turbine/Jet Engine (Simple Cycle Operation)
9614 | NOx stack emissions (jet engines) | Regulatory; Safety; Environmental | Stack Emission | U1 | Forced - Immediate | 2018 | Gas | GG | 300 | Gas Turbine/Jet Engine (Simple Cycle Operation) | SERC | Off-Peak | 11914.35 | 49 | 1 | 1 | 9614-NOx stack emissions (jet engines) | U1-Forced - Immediate | 300-Gas Turbine/Jet Engine (Simple Cycle Operation)
9614 | NOx stack emissions (jet engines) | Regulatory; Safety; Environmental | Stack Emission | U1 | Forced - Immediate | 2018 | Gas | GG | 300 | Gas Turbine/Jet Engine (Simple Cycle Operation) | WECC | Summer | 102.2 | 42 | 1 | 1 | 9614-NOx stack emissions (jet engines) | U1-Forced - Immediate | 300-Gas Turbine/Jet Engine (Simple Cycle Operation)
9614 | NOx stack emissions (jet engines) | Regulatory; Safety; Environmental | Stack Emission | U1 | Forced - Immediate | 2018 | Gas | GG | 300 | Gas Turbine/Jet Engine (Simple Cycle Operation) | NPCC | Off-Peak | 46.2167 | 47 | 1 | 1 | 9614-NOx stack emissions (jet engines) | U1-Forced - Immediate | 300-Gas Turbine/Jet Engine (Simple Cycle Operation)
9614 | NOx stack emissions (jet engines) | Regulatory; Safety; Environmental | Stack Emission | U1 | Forced - Immediate | 2018 | Gas | GG | 300 | Gas Turbine/Jet Engine (Simple Cycle Operation) | WECC | Off-Peak | 93.6833 | 51.1 | 1 | 1 | 9614-NOx stack emissions (jet engines) | U1-Forced - Immediate | 300-Gas Turbine/Jet Engine (Simple Cycle Operation)
9614 | NOx stack emissions (jet engines) | Regulatory; Safety; Environmental | Stack Emission | U1 | Forced - Immediate | 2018 | Gas | GG | 300 | Gas Turbine/Jet Engine (Simple Cycle Operation) | WECC | Summer | 162.4 | 42 | 1 | 1 | 9614-NOx stack emissions (jet engines) | U1-Forced - Immediate | 300-Gas Turbine/Jet Engine (Simple Cycle Operation)
9614 | NOx stack emissions (jet engines) | Regulatory; Safety; Environmental | Stack Emission | U1 | Forced - Immediate | 2018 | Gas | GG | 300 | Gas Turbine/Jet Engine (Simple Cycle Operation) | SERC | Summer | 318.4 | 48 | 1 | 1 | 9614-NOx stack emissions (jet engines) | U1-Forced - Immediate | 300-Gas Turbine/Jet Engine (Simple Cycle Operation)
9614 | NOx stack emissions (jet engines) | Regulatory; Safety; Environmental | Stack Emission | U1 | Forced - Immediate | 2018 | Gas | GG | 851 | CC GT units | WECC | Off-Peak | 39.9 | 38 | 1 | 1 | 9614-NOx stack emissions (jet engines) | U1-Forced - Immediate | 851-CC GT units
9614 | NOx stack emissions (jet engines) | Regulatory; Safety; Environmental | Stack Emission | U1 | Forced - Immediate | 2018 | Gas | GG | 851 | CC GT units | WECC | Off-Peak | 111.4667 | 38 | 1 | 1 | 9614-NOx stack emissions (jet engines) | U1-Forced - Immediate | 851-CC GT units
9614 | NOx stack emissions (jet engines) | Regulatory; Safety; Environmental | Stack Emission | U1 | Forced - Immediate | 2018 | Gas | GG | 851 | CC GT units | WECC | Winter | 82.9667 | 38 | 1 | 1 | 9614-NOx stack emissions (jet engines) | U1-Forced - Immediate | 851-CC GT units
9614 | NOx stack emissions (jet engines) | Regulatory; Safety; Environmental | Stack Emission | U1 | Forced - Immediate | 2018 | Gas | GG | 851 | CC GT units | WECC | Winter | 29.7667 | 38 | 1 | 1 | 9614-NOx stack emissions (jet engines) | U1-Forced - Immediate | 851-CC GT units
9614 | NOx stack emissions (jet engines) | Regulatory; Safety; Environmental | Stack Emission | U1 | Forced - Immediate | 2018 | Gas | GG | 851 | CC GT units | WECC | Winter | 51.9333 | 38 | 1 | 1 | 9614-NOx stack emissions (jet engines) | U1-Forced - Immediate | 851-CC GT units
9614 | NOx stack emissions (jet engines) | Regulatory; Safety; Environmental | Stack Emission | U1 | Forced - Immediate | 2018 | Gas | GG | 851 | CC GT units | WECC | Off-Peak | 20.9 | 38 | 1 | 1 | 9614-NOx stack emissions (jet engines) | U1-Forced - Immediate | 851-CC GT units
9614 | NOx stack emissions (jet engines) | Regulatory; Safety; Environmental | Stack Emission | U1 | Forced - Immediate | 2018 | Gas | GG | 851 | CC GT units | WECC | Off-Peak | 310.3333 | 38 | 1 | 1 | 9614-NOx stack emissions (jet engines) | U1-Forced - Immediate | 851-CC GT units
9614 | NOx stack emissions (jet engines) | Regulatory; Safety; Environmental | Stack Emission | U1 | Forced - Immediate | 2018 | Gas | GG | 851 | CC GT units | WECC | Summer | 48.05 | 46.5 | 1 | 1 | 9614-NOx stack emissions (jet engines) | U1-Forced - Immediate | 851-CC GT units
9614 | NOx stack emissions (jet engines) | Regulatory; Safety; Environmental | Stack Emission | U1 | Forced - Immediate | 2018 | Gas | GG | 851 | CC GT units | WECC | Winter | 32.9333 | 38 | 1 | 1 | 9614-NOx stack emissions (jet engines) | U1-Forced - Immediate | 851-CC GT units
9614 | NOx stack emissions (jet engines) | Regulatory; Safety; Environmental | Stack Emission | U1 | Forced - Immediate | 2018 | Gas | GG | 851 | CC GT units | WECC | Off-Peak | 15.2 | 38 | 1 | 1 | 9614-NOx stack emissions (jet engines) | U1-Forced - Immediate | 851-CC GT units
9614 | NOx stack emissions (jet engines) | Regulatory; Safety; Environmental | Stack Emission | U1 | Forced - Immediate | 2018 | Gas | GG | 851 | CC GT units | WECC | Summer | 790.5 | 46.5 | 1 | 1 | 9614-NOx stack emissions (jet engines) | U1-Forced - Immediate | 851-CC GT units
9614 | NOx stack emissions (jet engines) | Regulatory; Safety; Environmental | Stack Emission | U1 | Forced - Immediate | 2018 | Gas | GG | 851 | CC GT units | WECC | Off-Peak | 17.825 | 46.5 | 1 | 1 | 9614-NOx stack emissions (jet engines) | U1-Forced - Immediate | 851-CC GT units
9614 | NOx stack emissions (jet engines) | Regulatory; Safety; Environmental | Stack Emission | U1 | Forced - Immediate | 2018 | Gas | GG | 851 | CC GT units | WECC | Summer | 17.7333 | 38 | 1 | 1 | 9614-NOx stack emissions (jet engines) | U1-Forced - Immediate | 851-CC GT units
9614 | NOx stack emissions (jet engines) | Regulatory; Safety; Environmental | Stack Emission | U1 | Forced - Immediate | 2018 | Gas | GG | 851 | CC GT units | WECC | Winter | 157.7 | 38 | 1 | 1 | 9614-NOx stack emissions (jet engines) | U1-Forced - Immediate | 851-CC GT units
9614 | NOx stack emissions (jet engines) | Regulatory; Safety; Environmental | Stack Emission | U1 | Forced - Immediate | 2018 | Gas | GG | 851 | CC GT units | NPCC | Summer | 39.1 | 46 | 1 | 1 | 9614-NOx stack emissions (jet engines) | U1-Forced - Immediate | 851-CC GT units
9614 | NOx stack emissions (jet engines) | Regulatory; Safety; Environmental | Stack Emission | U1 | Forced - Immediate | 2018 | Gas | GG | 851 | CC GT units | NPCC | Summer | 864.0333 | 46 | 1 | 1 | 9614-NOx stack emissions (jet engines) | U1-Forced - Immediate | 851-CC GT units
9614 | NOx stack emissions (jet engines) | Regulatory; Safety; Environmental | Stack Emission | D1 | Forced - Immediate | 2018 | Waste Heat | WH | 852 | CC steam units | WECC | Summer | 4.6667 | 10 | 1 | 1 | 9614-NOx stack emissions (jet engines) | D1-Forced - Immediate | 852-CC steam units
9614 | NOx stack emissions (jet engines) | Regulatory; Safety; Environmental | Stack Emission | D1 | Forced - Immediate | 2018 | Waste Heat | WH | 852 | CC steam units | WECC | Winter | 9.3333 | 10 | 1 | 1 | 9614-NOx stack emissions (jet engines) | D1-Forced - Immediate | 852-CC steam units
9614 | NOx stack emissions (jet engines) | Regulatory; Safety; Environmental | Stack Emission | D1 | Forced - Immediate | 2018 | Waste Heat | WH | 852 | CC steam units | WECC | Summer | 490.8625 | 26.75 | 1 | 1 | 9614-NOx stack emissions (jet engines) | D1-Forced - Immediate | 852-CC steam units
9614 | NOx stack emissions (jet engines) | Regulatory; Safety; Environmental | Stack Emission | D1 | Forced - Immediate | 2018 | Waste Heat | WH | 852 | CC steam units | WECC | Winter | 7.8333 | 10 | 1 | 1 | 9614-NOx stack emissions (jet engines) | D1-Forced - Immediate | 852-CC steam units
9614 | NOx stack emissions (jet engines) | Regulatory; Safety; Environmental | Stack Emission | D1 | Forced - Immediate | 2018 | Waste Heat | WH | 852 | CC steam units | WECC | Off-Peak | 4 | 10 | 1 | 1 | 9614-NOx stack emissions (jet engines) | D1-Forced - Immediate | 852-CC steam units
9614 | NOx stack emissions (jet engines) | Regulatory; Safety; Environmental | Stack Emission | D1 | Forced - Immediate | 2018 | Waste Heat | WH | 852 | CC steam units | WECC | Off-Peak | 10.5 | 10 | 1 | 1 | 9614-NOx stack emissions (jet engines) | D1-Forced - Immediate | 852-CC steam units
9614 | NOx stack emissions (jet engines) | Regulatory; Safety; Environmental | Stack Emission | D1 | Forced - Immediate | 2018 | Waste Heat | WH | 852 | CC steam units | WECC | Off-Peak | 29.3333 | 10 | 1 | 1 | 9614-NOx stack emissions (jet engines) | D1-Forced - Immediate | 852-CC steam units
9614 | NOx stack emissions (jet engines) | Regulatory; Safety; Environmental | Stack Emission | D1 | Forced - Immediate | 2018 | Waste Heat | WH | 852 | CC steam units | WECC | Off-Peak | 55.3 | 42 | 1 | 1 | 9614-NOx stack emissions (jet engines) | D1-Forced - Immediate | 852-CC steam units
9614 | NOx stack emissions (jet engines) | Regulatory; Safety; Environmental | Stack Emission | D1 | Forced - Immediate | 2018 | Waste Heat | WH | 852 | CC steam units | WECC | Winter | 21.8333 | 10 | 1 | 1 | 9614-NOx stack emissions (jet engines) | D1-Forced - Immediate | 852-CC steam units
9614 | NOx stack emissions (jet engines) | Regulatory; Safety; Environmental | Stack Emission | D1 | Forced - Immediate | 2018 | Waste Heat | WH | 852 | CC steam units | WECC | Off-Peak | 9.775 | 25.5 | 1 | 1 | 9614-NOx stack emissions (jet engines) | D1-Forced - Immediate | 852-CC steam units
9614 | NOx stack emissions (jet engines) | Regulatory; Safety; Environmental | Stack Emission | D1 | Forced - Immediate | 2018 | Waste Heat | WH | 852 | CC steam units | WECC | Winter | 13.6667 | 10 | 1 | 1 | 9614-NOx stack emissions (jet engines) | D1-Forced - Immediate | 852-CC steam units
9614 | NOx stack emissions (jet engines) | Regulatory; Safety; Environmental | Stack Emission | D1 | Forced - Immediate | 2018 | Waste Heat | WH | 852 | CC steam units | WECC | Off-Peak | 8.8333 | 10 | 1 | 1 | 9614-NOx stack emissions (jet engines) | D1-Forced - Immediate | 852-CC steam units
9614 | NOx stack emissions (jet engines) | Regulatory; Safety; Environmental | Stack Emission | D1 | Forced - Immediate | 2018 | Waste Heat | WH | 852 | CC steam units | WECC | Off-Peak | 81.6667 | 10 | 1 | 1 | 9614-NOx stack emissions (jet engines) | D1-Forced - Immediate | 852-CC steam units
9614 | NOx stack emissions (jet engines) | Regulatory; Safety; Environmental | Stack Emission | D1 | Forced - Immediate | 2018 | Waste Heat | WH | 852 | CC steam units | WECC | Winter | 8.6667 | 10 | 1 | 1 | 9614-NOx stack emissions (jet engines) | D1-Forced - Immediate | 852-CC steam units
9614 | NOx stack emissions (jet engines) | Regulatory; Safety; Environmental | Stack Emission | D1 | Forced - Immediate | 2018 | Waste Heat | WH | 852 | CC steam units | WECC | Off-Peak | 5.5 | 10 | 1 | 1 | 9614-NOx stack emissions (jet engines) | D1-Forced - Immediate | 852-CC steam units
9614 | NOx stack emissions (jet engines) | Regulatory; Safety; Environmental | Stack Emission | D1 | Forced - Immediate | 2018 | Waste Heat | WH | 852 | CC steam units | WECC | Winter | 41.5 | 10 | 1 | 1 | 9614-NOx stack emissions (jet engines) | D1-Forced - Immediate | 852-CC steam units
9615 | NOx stack emissions (Internal Combustion/Reciprocating Engines) | Regulatory; Safety; Environmental | Stack Emission | D1 | Forced - Immediate | 2018 | Gas | GG | 400 | Internal Combustion/Reciprocating Engines | MRO | Summer | 4.55 | 7 | 1 | 1 | 9615-NOx stack emissions (Internal Combustion/Reciprocating Engines) | D1-Forced - Immediate | 400-Internal Combustion/Reciprocating Engines
9616 | CO stack emissions | Regulatory; Safety; Environmental | Stack Emission | D1 | Forced - Immediate | 2018 | Coal | CC | 100 | Fossil-Steam | RFC | Off-Peak | 1947.4999 | 150 | 1 | 1 | 9616-CO stack emissions | D1-Forced - Immediate | 100-Fossil-Steam
9616 | CO stack emissions | Regulatory; Safety; Environmental | Stack Emission | D1 | Forced - Immediate | 2018 | Gas | GG | 100 | Fossil-Steam | RFC | Off-Peak | 272 | 30 | 1 | 1 | 9616-CO stack emissions | D1-Forced - Immediate | 100-Fossil-Steam
9616 | CO stack emissions | Regulatory; Safety; Environmental | Stack Emission | D1 | Forced - Immediate | 2018 | Gas | GG | 100 | Fossil-Steam | RFC | Summer | 157.6667 | 10 | 1 | 1 | 9616-CO stack emissions | D1-Forced - Immediate | 100-Fossil-Steam
9616 | CO stack emissions | Regulatory; Safety; Environmental | Stack Emission | D1 | Forced - Immediate | 2018 | Gas | GG | 100 | Fossil-Steam | RFC | Summer | 1086.75 | 15 | 1 | 1 | 9616-CO stack emissions | D1-Forced - Immediate | 100-Fossil-Steam
9616 | CO stack emissions | Regulatory; Safety; Environmental | Stack Emission | D1 | Forced - Immediate | 2018 | Gas | GG | 100 | Fossil-Steam | RFC | Summer | 1861.25 | 15 | 1 | 1 | 9616-CO stack emissions | D1-Forced - Immediate | 100-Fossil-Steam
9616 | CO stack emissions | Regulatory; Safety; Environmental | Stack Emission | D3 | Forced - Postponed | 2018 | Gas | GG | 100 | Fossil-Steam | RFC | Summer | 3839.25 | 15 | 1 | 1 | 9616-CO stack emissions | D3-Forced - Postponed | 100-Fossil-Steam
9616 | CO stack emissions | Regulatory; Safety; Environmental | Stack Emission | D1 | Forced - Immediate | 2018 | Coal | CC | 100 | Fossil-Steam | RFC | Off-Peak | 191.6666 | 100 | 1 | 1 | 9616-CO stack emissions | D1-Forced - Immediate | 100-Fossil-Steam
9616 | CO stack emissions | Regulatory; Safety; Environmental | Stack Emission | D1 | Forced - Immediate | 2018 | Coal | CC | 100 | Fossil-Steam | RFC | Off-Peak | 220.8333 | 50 | 1 | 1 | 9616-CO stack emissions | D1-Forced - Immediate | 100-Fossil-Steam
9616 | CO stack emissions | Regulatory; Safety; Environmental | Stack Emission | D1 | Forced - Immediate | 2018 | Coal | CC | 100 | Fossil-Steam | RFC | Off-Peak | 350 | 50 | 1 | 1 | 9616-CO stack emissions | D1-Forced - Immediate | 100-Fossil-Steam
9616 | CO stack emissions | Regulatory; Safety; Environmental | Stack Emission | D1 | Forced - Immediate | 2018 | Gas | GG | 100 | Fossil-Steam | RFC | Off-Peak | 1325.3333 | 40 | 1 | 1 | 9616-CO stack emissions | D1-Forced - Immediate | 100-Fossil-Steam
9616 | CO stack emissions | Regulatory; Safety; Environmental | Stack Emission | D1 | Forced - Immediate | 2018 | Gas | GG | 100 | Fossil-Steam | RFC | Summer | 20 | 40 | 1 | 1 | 9616-CO stack emissions | D1-Forced - Immediate | 100-Fossil-Steam
9616 | CO stack emissions | Regulatory; Safety; Environmental | Stack Emission | D1 | Forced - Immediate | 2018 | Gas | GG | 100 | Fossil-Steam | RFC | Summer | 4612 | 30 | 1 | 1 | 9616-CO stack emissions | D1-Forced - Immediate | 100-Fossil-Steam
9616 | CO stack emissions | Regulatory; Safety; Environmental | Stack Emission | D1 | Forced - Immediate | 2018 | Coal | CC | 100 | Fossil-Steam | RFC | Off-Peak | 137.5 | 50 | 1 | 1 | 9616-CO stack emissions | D1-Forced - Immediate | 100-Fossil-Steam
9616 | CO stack emissions | Regulatory; Safety; Environmental | Stack Emission | D1 | Forced - Immediate | 2018 | Coal | CC | 100 | Fossil-Steam | MRO | Summer | 21.964 | 38.76 | 1 | 1 | 9616-CO stack emissions | D1-Forced - Immediate | 100-Fossil-Steam
9616 | CO stack emissions | Regulatory; Safety; Environmental | Stack Emission | D1 | Forced - Immediate | 2018 | Coal | OS | 100 | Fossil-Steam | NPCC | Off-Peak | 455.1 | 18 | 1 | 1 | 9616-CO stack emissions | D1-Forced - Immediate | 100-Fossil-Steam
9616 | CO stack emissions | Regulatory; Safety; Environmental | Stack Emission | D1 | Forced - Immediate | 2018 | Gas | GG | 100 | Fossil-Steam | RFC | Summer | 416.75 | 15 | 1 | 1 | 9616-CO stack emissions | D1-Forced - Immediate | 100-Fossil-Steam
9616 | CO stack emissions | Regulatory; Safety; Environmental | Stack Emission | D1 | Forced - Immediate | 2018 | Gas | GG | 100 | Fossil-Steam | RFC | Summer | 1895.25 | 15 | 1 | 1 | 9616-CO stack emissions | D1-Forced - Immediate | 100-Fossil-Steam
9616 | CO stack emissions | Regulatory; Safety; Environmental | Stack Emission | D1 | Forced - Immediate | 2018 | Coal | CC | 100 | Fossil-Steam | RFC | Off-Peak | 33.3333 | 100 | 1 | 1 | 9616-CO stack emissions | D1-Forced - Immediate | 100-Fossil-Steam
9616 | CO stack emissions | Regulatory; Safety; Environmental | Stack Emission | D1 | Forced - Immediate | 2018 | Gas | GG | 100 | Fossil-Steam | RFC | Off-Peak | 123 | 30 | 1 | 1 | 9616-CO stack emissions | D1-Forced - Immediate | 100-Fossil-Steam
9616 | CO stack emissions | Regulatory; Safety; Environmental | Stack Emission | D1 | Forced - Immediate | 2018 | Gas | GG | 100 | Fossil-Steam | RFC | Off-Peak | 580.6667 | 20 | 1 | 1 | 9616-CO stack emissions | D1-Forced - Immediate | 100-Fossil-Steam
9616 | CO stack emissions | Regulatory; Safety; Environmental | Stack Emission | D1 | Forced - Immediate | 2018 | Gas | GG | 100 | Fossil-Steam | RFC | Summer | 14.3333 | 10 | 1 | 1 | 9616-CO stack emissions | D1-Forced - Immediate | 100-Fossil-Steam
9616 | CO stack emissions | Regulatory; Safety; Environmental | Stack Emission | D1 | Forced - Immediate | 2018 | Gas | GG | 100 | Fossil-Steam | RFC | Summer | 25.8333 | 25 | 1 | 1 | 9616-CO stack emissions | D1-Forced - Immediate | 100-Fossil-Steam
9616 | CO stack emissions | Regulatory; Safety; Environmental | Stack Emission | D1 | Forced - Immediate | 2018 | Gas | GG | 100 | Fossil-Steam | RFC | Summer | 140 | 35 | 1 | 1 | 9616-CO stack emissions | D1-Forced - Immediate | 100-Fossil-Steam
9616 | CO stack emissions | Regulatory; Safety; Environmental | Stack Emission | D1 | Forced - Immediate | 2018 | Gas | GG | 100 | Fossil-Steam | RFC | Summer | 755 | 25 | 1 | 1 | 9616-CO stack emissions | D1-Forced - Immediate | 100-Fossil-Steam
9616 | CO stack emissions | Regulatory; Safety; Environmental | Stack Emission | D1 | Forced - Immediate | 2018 | Other | WD | 100 | Fossil-Steam | SERC | Summer | 19.5782 | 6.49 | 1 | 1 | 9616-CO stack emissions | D1-Forced - Immediate | 100-Fossil-Steam
9616 | CO stack emissions | Regulatory; Safety; Environmental | Stack Emission | D1 | Forced - Immediate | 2018 | Other | WD | 100 | Fossil-Steam | SERC | Summer | 39.45 | 3 | 1 | 1 | 9616-CO stack emissions | D1-Forced - Immediate | 100-Fossil-Steam
9616 | CO stack emissions | Regulatory; Safety; Environmental | Stack Emission | D1 | Forced - Immediate | 2018 | Gas | GG | 100 | Fossil-Steam | RFC | Off-Peak | 32.5 | 30 | 1 | 1 | 9616-CO stack emissions | D1-Forced - Immediate | 100-Fossil-Steam
9616 | CO stack emissions | Regulatory; Safety; Environmental | Stack Emission | D1 | Forced - Immediate | 2018 | Gas | GG | 100 | Fossil-Steam | RFC | Off-Peak | 173.3333 | 25 | 1 | 1 | 9616-CO stack emissions | D1-Forced - Immediate | 100-Fossil-Steam
9616 | CO stack emissions | Regulatory; Safety; Environmental | Stack Emission | D1 | Forced - Immediate | 2018 | Gas | GG | 100 | Fossil-Steam | RFC | Off-Peak | 2397.5 | 30 | 1 | 1 | 9616-CO stack emissions | D1-Forced - Immediate | 100-Fossil-Steam
9616 | CO stack emissions | Regulatory; Safety; Environmental | Stack Emission | D1 | Forced - Immediate | 2018 | Gas | GG | 100 | Fossil-Steam | RFC | Summer | 35 | 5 | 1 | 1 | 9616-CO stack emissions | D1-Forced - Immediate | 100-Fossil-Steam
9616 | CO stack emissions | Regulatory; Safety; Environmental | Stack Emission | D1 | Forced - Immediate | 2018 | Gas | GG | 100 | Fossil-Steam | RFC | Summer | 227.5 | 35 | 1 | 1 | 9616-CO stack emissions | D1-Forced - Immediate | 100-Fossil-Steam
9616 | CO stack emissions | Regulatory; Safety; Environmental | Stack Emission | D1 | Forced - Immediate | 2018 | Gas | GG | 100 | Fossil-Steam | RFC | Summer | 1015.4167 | 25 | 1 | 1 | 9616-CO stack emissions | D1-Forced - Immediate | 100-Fossil-Steam
9616 | CO stack emissions | Regulatory; Safety; Environmental | Stack Emission | D1 | Forced - Immediate | 2018 | Gas | GG | 100 | Fossil-Steam | RFC | Summer | 1261.1667 | 35 | 1 | 1 | 9616-CO stack emissions | D1-Forced - Immediate | 100-Fossil-Steam
9616 | CO stack emissions | Regulatory; Safety; Environmental | Stack Emission | D1 | Forced - Immediate | 2018 | Gas | GG | 100 | Fossil-Steam | RFC | Summer | 1530 | 15 | 1 | 1 | 9616-CO stack emissions | D1-Forced - Immediate | 100-Fossil-Steam
9616 | CO stack emissions | Regulatory; Safety; Environmental | Stack Emission | D1 | Forced - Immediate | 2018 | Gas | GG | 100 | Fossil-Steam | RFC | Summer | 2757.0833 | 25 | 1 | 1 | 9616-CO stack emissions | D1-Forced - Immediate | 100-Fossil-Steam
9616 | CO stack emissions | Regulatory; Safety; Environmental | Stack Emission | D1 | Forced - Immediate | 2018 | Other | WD | 100 | Fossil-Steam | SERC | Winter | 36.1667 | 7 | 1 | 1 | 9616-CO stack emissions | D1-Forced - Immediate | 100-Fossil-Steam
9616 | CO stack emissions | Regulatory; Safety; Environmental | Stack Emission | D2 | Forced - Delayed | 2018 | Gas | GG | 100 | Fossil-Steam | RFC | Off-Peak | 846 | 20 | 1 | 1 | 9616-CO stack emissions | D2-Forced - Delayed | 100-Fossil-Steam
9616 | CO stack emissions | Regulatory; Safety; Environmental | Stack Emission | D1 | Forced - Immediate | 2018 | Gas | GG | 100 | Fossil-Steam | RFC | Off-Peak | 32.0833 | 55 | 1 | 1 | 9616-CO stack emissions | D1-Forced - Immediate | 100-Fossil-Steam
9616 | CO stack emissions | Regulatory; Safety; Environmental | Stack Emission | D1 | Forced - Immediate | 2018 | Gas | GG | 100 | Fossil-Steam | RFC | Off-Peak | 51 | 45 | 1 | 1 | 9616-CO stack emissions | D1-Forced - Immediate | 100-Fossil-Steam
9616 | CO stack emissions | Regulatory; Safety; Environmental | Stack Emission | D1 | Forced - Immediate | 2018 | Gas | GG | 100 | Fossil-Steam | RFC | Off-Peak | 199 | 30 | 1 | 1 | 9616-CO stack emissions | D1-Forced - Immediate | 100-Fossil-Steam
9616 | CO stack emissions | Regulatory; Safety; Environmental | Stack Emission | D1 | Forced - Immediate | 2018 | Gas | GG | 100 | Fossil-Steam | RFC | Off-Peak | 291 | 90 | 1 | 1 | 9616-CO stack emissions | D1-Forced - Immediate | 100-Fossil-Steam
9616 | CO stack emissions | Regulatory; Safety; Environmental | Stack Emission | D1 | Forced - Immediate | 2018 | Gas | GG | 100 | Fossil-Steam | RFC | Off-Peak | 1177.5 | 15 | 1 | 1 | 9616-CO stack emissions | D1-Forced - Immediate | 100-Fossil-Steam
9616 | CO stack emissions | Regulatory; Safety; Environmental | Stack Emission | D1 | Forced - Immediate | 2018 | Gas | GG | 100 | Fossil-Steam | RFC | Summer | 60.4167 | 5 | 1 | 1 | 9616-CO stack emissions | D1-Forced - Immediate | 100-Fossil-Steam
9616 | CO stack emissions | Regulatory; Safety; Environmental | Stack Emission | D1 | Forced - Immediate | 2018 | Gas | GG | 100 | Fossil-Steam | RFC | Summer | 500 | 25 | 1 | 1 | 9616-CO stack emissions | D1-Forced - Immediate | 100-Fossil-Steam
9616 | CO stack emissions | Regulatory; Safety; Environmental | Stack Emission | D1 | Forced - Immediate | 2018 | Other | WD | 100 | Fossil-Steam | SERC | Winter | 104.4 | 9 | 1 | 1 | 9616-CO stack emissions | D1-Forced - Immediate | 100-Fossil-Steam
9616 | CO stack emissions | Regulatory; Safety; Environmental | Stack Emission | D2 | Forced - Delayed | 2018 | Gas | GG | 100 | Fossil-Steam | RFC | Off-Peak | 7551 | 20 | 1 | 1 | 9616-CO stack emissions | D2-Forced - Delayed | 100-Fossil-Steam
9616 | CO stack emissions | Regulatory; Safety; Environmental | Stack Emission | D1 | Forced - Immediate | 2018 | Coal | CC | 100 | Fossil-Steam | RFC | Off-Peak | 27.5 | 50 | 1 | 1 | 9616-CO stack emissions | D1-Forced - Immediate | 100-Fossil-Steam
9616 | CO stack emissions | Regulatory; Safety; Environmental | Stack Emission | D1 | Forced - Immediate | 2018 | Coal | CC | 100 | Fossil-Steam | RFC | Off-Peak | 290.6666 | 160 | 1 | 1 | 9616-CO stack emissions | D1-Forced - Immediate | 100-Fossil-Steam
9616 | CO stack emissions | Regulatory; Safety; Environmental | Stack Emission | D1 | Forced - Immediate | 2018 | Coal | OS | 100 | Fossil-Steam | NPCC | Off-Peak | 452.1 | 18 | 1 | 1 | 9616-CO stack emissions | D1-Forced - Immediate | 100-Fossil-Steam
9616 | CO stack emissions | Regulatory; Safety; Environmental | Stack Emission | D1 | Forced - Immediate | 2018 | Gas | GG | 100 | Fossil-Steam | RFC | Off-Peak | 45 | 30 | 1 | 1 | 9616-CO stack emissions | D1-Forced - Immediate | 100-Fossil-Steam
9616 | CO stack emissions | Regulatory; Safety; Environmental | Stack Emission | D1 | Forced - Immediate | 2018 | Gas | GG | 100 | Fossil-Steam | RFC | Off-Peak | 231.1666 | 95 | 1 | 1 | 9616-CO stack emissions | D1-Forced - Immediate | 100-Fossil-Steam
9616 | CO stack emissions | Regulatory; Safety; Environmental | Stack Emission | D1 | Forced - Immediate | 2018 | Gas | GG | 100 | Fossil-Steam | RFC | Summer | 0.16666 | 10 | 1 | 1 | 9616-CO stack emissions | D1-Forced - Immediate | 100-Fossil-Steam
9616 | CO stack emissions | Regulatory; Safety; Environmental | Stack Emission | D1 | Forced - Immediate | 2018 | Gas | GG | 100 | Fossil-Steam | RFC | Summer | 1518.25 | 15 | 1 | 1 | 9616-CO stack emissions | D1-Forced - Immediate | 100-Fossil-Steam
9616 | CO stack emissions | Regulatory; Safety; Environmental | Stack Emission | D1 | Forced - Immediate | 2018 | Other | WD | 100 | Fossil-Steam | SERC | Summer | 95.6 | 6 | 1 | 1 | 9616-CO stack emissions | D1-Forced - Immediate | 100-Fossil-Steam
9616 | CO stack emissions | Regulatory; Safety; Environmental | Stack Emission | D1 | Forced - Immediate | 2018 | Other | WD | 100 | Fossil-Steam | SERC | Summer | 284.5333 | 16 | 1 | 1 | 9616-CO stack emissions | D1-Forced - Immediate | 100-Fossil-Steam
9616 | CO stack emissions | Regulatory; Safety; Environmental | Stack Emission | D3 | Forced - Postponed | 2018 | Gas | GG | 100 | Fossil-Steam | RFC | Off-Peak | 0.33332 | 20 | 1 | 1 | 9616-CO stack emissions | D3-Forced - Postponed | 100-Fossil-Steam
9616 | CO stack emissions | Regulatory; Safety; Environmental | Stack Emission | U1 | Forced - Immediate | 2018 | Gas | GG | 100 | Fossil-Steam | TRE | Winter | 273.25 | 15 | 1 | 1 | 9616-CO stack emissions | U1-Forced - Immediate | 100-Fossil-Steam
9616 | CO stack emissions | Regulatory; Safety; Environmental | Stack Emission | D1 | Forced - Immediate | 2018 | Coal | CC | 100 | Fossil-Steam | MRO | Off-Peak | 84.8072 | 149.66 | 1 | 1 | 9616-CO stack emissions | D1-Forced - Immediate | 100-Fossil-Steam
9616 | CO stack emissions | Regulatory; Safety; Environmental | Stack Emission | D1 | Forced - Immediate | 2018 | Coal | CC | 100 | Fossil-Steam | MRO | Summer | 70.213 | 127.66 | 1 | 1 | 9616-CO stack emissions | D1-Forced - Immediate | 100-Fossil-Steam
9616 | CO stack emissions | Regulatory; Safety; Environmental | Stack Emission | D1 | Forced - Immediate | 2018 | Coal | CC | 100 | Fossil-Steam | WECC | Summer | 1397.3333 | 160 | 1 | 1 | 9616-CO stack emissions | D1-Forced - Immediate | 100-Fossil-Steam
9616 | CO stack emissions | Regulatory; Safety; Environmental | Stack Emission | D1 | Forced - Immediate | 2018 | Gas | GG | 100 | Fossil-Steam | RFC | Summer | 82.9167 | 25 | 1 | 1 | 9616-CO stack emissions | D1-Forced - Immediate | 100-Fossil-Steam
9616 | CO stack emissions | Regulatory; Safety; Environmental | Stack Emission | D1 | Forced - Immediate | 2018 | Gas | GG | 100 | Fossil-Steam | RFC | Summer | 121.6667 | 25 | 1 | 1 | 9616-CO stack emissions | D1-Forced - Immediate | 100-Fossil-Steam
9616 | CO stack emissions | Regulatory; Safety; Environmental | Stack Emission | D1 | Forced - Immediate | 2018 | Other | WD | 100 | Fossil-Steam | SERC | Winter | 3.1667 | 5 | 1 | 1 | 9616-CO stack emissions | D1-Forced - Immediate | 100-Fossil-Steam
9616 | CO stack emissions | Regulatory; Safety; Environmental | Stack Emission | D1 | Forced - Immediate | 2018 | Other | WD | 100 | Fossil-Steam | SERC | Winter | 791.6333 | 11 | 1 | 1 | 9616-CO stack emissions | D1-Forced - Immediate | 100-Fossil-Steam
9616 | CO stack emissions | Regulatory; Safety; Environmental | Stack Emission | U1 | Forced - Immediate | 2018 | Gas | GG | 300 | Gas Turbine/Jet Engine (Simple Cycle Operation) | TRE | Winter | 762.0031 | 41.83 | 1 | 1 | 9616-CO stack emissions | U1-Forced - Immediate | 300-Gas Turbine/Jet Engine (Simple Cycle Operation)
9616 | CO stack emissions | Regulatory; Safety; Environmental | Stack Emission | U1 | Forced - Immediate | 2018 | Gas | OG | 300 | Gas Turbine/Jet Engine (Simple Cycle Operation) | MRO | Off-Peak | 6805.6 | 94 | 1 | 1 | 9616-CO stack emissions | U1-Forced - Immediate | 300-Gas Turbine/Jet Engine (Simple Cycle Operation)
9616 | CO stack emissions | Regulatory; Safety; Environmental | Stack Emission | U1 | Forced - Immediate | 2018 | Gas | GG | 300 | Gas Turbine/Jet Engine (Simple Cycle Operation) | RFC | Off-Peak | 71.8666 | 88 | 1 | 1 | 9616-CO stack emissions | U1-Forced - Immediate | 300-Gas Turbine/Jet Engine (Simple Cycle Operation)
9616 | CO stack emissions | Regulatory; Safety; Environmental | Stack Emission | SF | Startup Failure | 2018 | Gas | GG | 300 | Gas Turbine/Jet Engine (Simple Cycle Operation) | WECC | Summer | 124.5833 | 25 | 1 | 1 | 9616-CO stack emissions | SF-Startup Failure | 300-Gas Turbine/Jet Engine (Simple Cycle Operation)
9616 | CO stack emissions | Regulatory; Safety; Environmental | Stack Emission | U1 | Forced - Immediate | 2018 | Gas | GG | 300 | Gas Turbine/Jet Engine (Simple Cycle Operation) | WECC | Winter | 234.3333 | 76 | 1 | 1 | 9616-CO stack emissions | U1-Forced - Immediate | 300-Gas Turbine/Jet Engine (Simple Cycle Operation)
9616 | CO stack emissions | Regulatory; Safety; Environmental | Stack Emission | D1 | Forced - Immediate | 2018 | Gas | GG | 300 | Gas Turbine/Jet Engine (Simple Cycle Operation) | NPCC | Summer | 35.15 | 7.4 | 1 | 1 | 9616-CO stack emissions | D1-Forced - Immediate | 300-Gas Turbine/Jet Engine (Simple Cycle Operation)
9616 | CO stack emissions | Regulatory; Safety; Environmental | Stack Emission | U1 | Forced - Immediate | 2018 | Gas | GG | 300 | Gas Turbine/Jet Engine (Simple Cycle Operation) | NPCC | Summer | 22.05 | 49 | 1 | 1 | 9616-CO stack emissions | U1-Forced - Immediate | 300-Gas Turbine/Jet Engine (Simple Cycle Operation)
9616 | CO stack emissions | Regulatory; Safety; Environmental | Stack Emission | U1 | Forced - Immediate | 2018 | Gas | GG | 300 | Gas Turbine/Jet Engine (Simple Cycle Operation) | SERC | Summer | 9606 | 72 | 1 | 1 | 9616-CO stack emissions | U1-Forced - Immediate | 300-Gas Turbine/Jet Engine (Simple Cycle Operation)
9616 | CO stack emissions | Regulatory; Safety; Environmental | Stack Emission | SF | Startup Failure | 2018 | Gas | GG | 300 | Gas Turbine/Jet Engine (Simple Cycle Operation) | WECC | Summer | 274.5833 | 25 | 1 | 1 | 9616-CO stack emissions | SF-Startup Failure | 300-Gas Turbine/Jet Engine (Simple Cycle Operation)
9616 | CO stack emissions | Regulatory; Safety; Environmental | Stack Emission | U1 | Forced - Immediate | 2018 | Gas | GG | 300 | Gas Turbine/Jet Engine (Simple Cycle Operation) | NPCC | Off-Peak | 24.5 | 49 | 1 | 1 | 9616-CO stack emissions | U1-Forced - Immediate | 300-Gas Turbine/Jet Engine (Simple Cycle Operation)
9616 | CO stack emissions | Regulatory; Safety; Environmental | Stack Emission | U1 | Forced - Immediate | 2018 | Gas | GG | 300 | Gas Turbine/Jet Engine (Simple Cycle Operation) | RFC | Summer | 36.6833 | 71 | 1 | 1 | 9616-CO stack emissions | U1-Forced - Immediate | 300-Gas Turbine/Jet Engine (Simple Cycle Operation)
9616 | CO stack emissions | Regulatory; Safety; Environmental | Stack Emission | U1 | Forced - Immediate | 2018 | Gas | GG | 300 | Gas Turbine/Jet Engine (Simple Cycle Operation) | SERC | Summer | 974.4 | 72 | 1 | 1 | 9616-CO stack emissions | U1-Forced - Immediate | 300-Gas Turbine/Jet Engine (Simple Cycle Operation)
9616 | CO stack emissions | Regulatory; Safety; Environmental | Stack Emission | U1 | Forced - Immediate | 2018 | Gas | GG | 300 | Gas Turbine/Jet Engine (Simple Cycle Operation) | SERC | Summer | 3678 | 72 | 1 | 1 | 9616-CO stack emissions | U1-Forced - Immediate | 300-Gas Turbine/Jet Engine (Simple Cycle Operation)
9616 | CO stack emissions | Regulatory; Safety; Environmental | Stack Emission | D1 | Forced - Immediate | 2018 | Gas | GG | 300 | Gas Turbine/Jet Engine (Simple Cycle Operation) | NPCC | Off-Peak | 12.6 | 14 | 1 | 1 | 9616-CO stack emissions | D1-Forced - Immediate | 300-Gas Turbine/Jet Engine (Simple Cycle Operation)
9616 | CO stack emissions | Regulatory; Safety; Environmental | Stack Emission | U1 | Forced - Immediate | 2018 | Gas | GG | 300 | Gas Turbine/Jet Engine (Simple Cycle Operation) | NPCC | Summer | 26.95 | 49 | 1 | 1 | 9616-CO stack emissions | U1-Forced - Immediate | 300-Gas Turbine/Jet Engine (Simple Cycle Operation)
9616 | CO stack emissions | Regulatory; Safety; Environmental | Stack Emission | U1 | Forced - Immediate | 2018 | Gas | GG | 300 | Gas Turbine/Jet Engine (Simple Cycle Operation) | SERC | Summer | 90 | 72 | 1 | 1 | 9616-CO stack emissions | U1-Forced - Immediate | 300-Gas Turbine/Jet Engine (Simple Cycle Operation)
9616 | CO stack emissions | Regulatory; Safety; Environmental | Stack Emission | U1 | Forced - Immediate | 2018 | Gas | GG | 300 | Gas Turbine/Jet Engine (Simple Cycle Operation) | SERC | Summer | 499.2 | 72 | 1 | 1 | 9616-CO stack emissions | U1-Forced - Immediate | 300-Gas Turbine/Jet Engine (Simple Cycle Operation)
9616 | CO stack emissions | Regulatory; Safety; Environmental | Stack Emission | U1 | Forced - Immediate | 2018 | Gas | GG | 300 | Gas Turbine/Jet Engine (Simple Cycle Operation) | WECC | Winter | 119.5333 | 163 | 1 | 1 | 9616-CO stack emissions | U1-Forced - Immediate | 300-Gas Turbine/Jet Engine (Simple Cycle Operation)
9616 | CO stack emissions | Regulatory; Safety; Environmental | Stack Emission | U1 | Forced - Immediate | 2018 | Gas | GG | 300 | Gas Turbine/Jet Engine (Simple Cycle Operation) | MRO | Winter | 333.1999 | 168 | 1 | 1 | 9616-CO stack emissions | U1-Forced - Immediate | 300-Gas Turbine/Jet Engine (Simple Cycle Operation)
9616 | CO stack emissions | Regulatory; Safety; Environmental | Stack Emission | D1 | Forced - Immediate | 2018 | Oil | DI | 400 | Internal Combustion/Reciprocating Engines | RFC | Winter | 1 | 2 | 1 | 1 | 9616-CO stack emissions | D1-Forced - Immediate | 400-Internal Combustion/Reciprocating Engines
9616 | CO stack emissions | Regulatory; Safety; Environmental | Stack Emission | D1 | Forced - Immediate | 2018 | Oil | DI | 400 | Internal Combustion/Reciprocating Engines | RFC | Winter | 22.1667 | 2 | 1 | 1 | 9616-CO stack emissions | D1-Forced - Immediate | 400-Internal Combustion/Reciprocating Engines
9616 | CO stack emissions | Regulatory; Safety; Environmental | Stack Emission | D1 | Forced - Immediate | 2018 | Oil | DI | 400 | Internal Combustion/Reciprocating Engines | RFC | Winter | 1.2333 | 2 | 1 | 1 | 9616-CO stack emissions | D1-Forced - Immediate | 400-Internal Combustion/Reciprocating Engines
9616 | CO stack emissions | Regulatory; Safety; Environmental | Stack Emission | D1 | Forced - Immediate | 2018 | Oil | DI | 400 | Internal Combustion/Reciprocating Engines | RFC | Winter | 56 | 4 | 1 | 1 | 9616-CO stack emissions | D1-Forced - Immediate | 400-Internal Combustion/Reciprocating Engines
9616 | CO stack emissions | Regulatory; Safety; Environmental | Stack Emission | D1 | Forced - Immediate | 2018 | Oil | DI | 400 | Internal Combustion/Reciprocating Engines | RFC | Winter | 13.3 | 2 | 1 | 1 | 9616-CO stack emissions | D1-Forced - Immediate | 400-Internal Combustion/Reciprocating Engines
9616 | CO stack emissions | Regulatory; Safety; Environmental | Stack Emission | D1 | Forced - Immediate | 2018 | Oil | DI | 400 | Internal Combustion/Reciprocating Engines | RFC | Winter | 41.3333 | 2 | 1 | 1 | 9616-CO stack emissions | D1-Forced - Immediate | 400-Internal Combustion/Reciprocating Engines
9616 | CO stack emissions | Regulatory; Safety; Environmental | Stack Emission | D1 | Forced - Immediate | 2018 | Oil | DI | 400 | Internal Combustion/Reciprocating Engines | RFC | Winter | 1.4 | 2 | 1 | 1 | 9616-CO stack emissions | D1-Forced - Immediate | 400-Internal Combustion/Reciprocating Engines
9616 | CO stack emissions | Regulatory; Safety; Environmental | Stack Emission | SF | Startup Failure | 2018 | Coal | CC | 650 | Fluidized Bed | SERC | Winter | 6903.1663 | 610 | 1 | 1 | 9616-CO stack emissions | SF-Startup Failure | 650-Fluidized Bed
9616 | CO stack emissions | Regulatory; Safety; Environmental | Stack Emission | U1 | Forced - Immediate | 2018 | Gas | GG | 800 | Miscellaneous | RFC | Winter | 5228.6665 | 620 | 1 | 1 | 9616-CO stack emissions | U1-Forced - Immediate | 800-Miscellaneous
9616 | CO stack emissions | Regulatory; Safety; Environmental | Stack Emission | D1 | Forced - Immediate | 2018 | Gas | GG | 850 | Combined Cycle Block | RFC | Summer | 24.3833 | 19 | 1 | 1 | 9616-CO stack emissions | D1-Forced - Immediate | 850-Combined Cycle Block
9616 | CO stack emissions | Regulatory; Safety; Environmental | Stack Emission | D1 | Forced - Immediate | 2018 | Gas | GG | 850 | Combined Cycle Block | RFC | Summer | 60 | 60 | 1 | 1 | 9616-CO stack emissions | D1-Forced - Immediate | 850-Combined Cycle Block
9616 | CO stack emissions | Regulatory; Safety; Environmental | Stack Emission | D1 | Forced - Immediate | 2018 | Gas | GG | 850 | Combined Cycle Block | RFC | Summer | 691.6 | 19 | 1 | 1 | 9616-CO stack emissions | D1-Forced - Immediate | 850-Combined Cycle Block
9616 | CO stack emissions | Regulatory; Safety; Environmental | Stack Emission | D1 | Forced - Immediate | 2018 | Gas | GG | 850 | Combined Cycle Block | RFC | Summer | 2144.7833 | 19 | 1 | 1 | 9616-CO stack emissions | D1-Forced - Immediate | 850-Combined Cycle Block
9616 | CO stack emissions | Regulatory; Safety; Environmental | Stack Emission | D1 | Forced - Immediate | 2018 | Gas | GG | 850 | Combined Cycle Block | RFC | Summer | 2349.0333 | 19 | 1 | 1 | 9616-CO stack emissions | D1-Forced - Immediate | 850-Combined Cycle Block
9616 | CO stack emissions | Regulatory; Safety; Environmental | Stack Emission | D1 | Forced - Immediate | 2018 | Gas | GG | 850 | Combined Cycle Block | RFC | Summer | 3060.2667 | 19 | 1 | 1 | 9616-CO stack emissions | D1-Forced - Immediate | 850-Combined Cycle Block
9616 | CO stack emissions | Regulatory; Safety; Environmental | Stack Emission | D1 | Forced - Immediate | 2018 | Gas | GG | 850 | Combined Cycle Block | RFC | Summer | 4143.5833 | 19 | 1 | 1 | 9616-CO stack emissions | D1-Forced - Immediate | 850-Combined Cycle Block
9616 | CO stack emissions | Regulatory; Safety; Environmental | Stack Emission | D1 | Forced - Immediate | 2018 | Gas | GG | 850 | Combined Cycle Block | RFC | Summer | 4467.85 | 19 | 1 | 1 | 9616-CO stack emissions | D1-Forced - Immediate | 850-Combined Cycle Block
9616 | CO stack emissions | Regulatory; Safety; Environmental | Stack Emission | D1 | Forced - Immediate | 2018 | Gas | GG | 850 | Combined Cycle Block | WECC | Winter | 31.4166 | 145 | 1 | 1 | 9616-CO stack emissions | D1-Forced - Immediate | 850-Combined Cycle Block
9616 | CO stack emissions | Regulatory; Safety; Environmental | Stack Emission | D1 | Forced - Immediate | 2018 | Gas | GG | 850 | Combined Cycle Block | NPCC | Winter | 60.16 | 300.8 | 1 | 1 | 9616-CO stack emissions | D1-Forced - Immediate | 850-Combined Cycle Block
9616 | CO stack emissions | Regulatory; Safety; Environmental | Stack Emission | D1 | Forced - Immediate | 2018 | Gas | GG | 850 | Combined Cycle Block | WECC | Winter | 84.5833 | 145 | 1 | 1 | 9616-CO stack emissions | D1-Forced - Immediate | 850-Combined Cycle Block
9616 | CO stack emissions | Regulatory; Safety; Environmental | Stack Emission | D1 | Forced - Immediate | 2018 | Gas | GG | 850 | Combined Cycle Block | WECC | Winter | 87 | 145 | 1 | 1 | 9616-CO stack emissions | D1-Forced - Immediate | 850-Combined Cycle Block
9616 | CO stack emissions | Regulatory; Safety; Environmental | Stack Emission | U1 | Forced - Immediate | 2018 | Gas | GG | 850 | Combined Cycle Block | NPCC | Winter | 296.6232 | 335.8 | 1 | 1 | 9616-CO stack emissions | U1-Forced - Immediate | 850-Combined Cycle Block
9616 | CO stack emissions | Regulatory; Safety; Environmental | Stack Emission | D1 | Forced - Immediate | 2018 | Gas | GG | 850 | Combined Cycle Block | RFC | Summer | 1346.4667 | 19 | 1 | 1 | 9616-CO stack emissions | D1-Forced - Immediate | 850-Combined Cycle Block
9616 | CO stack emissions | Regulatory; Safety; Environmental | Stack Emission | D1 | Forced - Immediate | 2018 | Gas | GG | 850 | Combined Cycle Block | RFC | Summer | 1664.4 | 19 | 1 | 1 | 9616-CO stack emissions | D1-Forced - Immediate | 850-Combined Cycle Block
9616 | CO stack emissions | Regulatory; Safety; Environmental | Stack Emission | D1 | Forced - Immediate | 2018 | Gas | GG | 850 | Combined Cycle Block | NPCC | Winter | 65.03 | 185.8 | 1 | 1 | 9616-CO stack emissions | D1-Forced - Immediate | 850-Combined Cycle Block
9616 | CO stack emissions | Regulatory; Safety; Environmental | Stack Emission | D1 | Forced - Immediate | 2018 | Gas | GG | 850 | Combined Cycle Block | RFC | Summer | 3758.5167 | 19 | 1 | 1 | 9616-CO stack emissions | D1-Forced - Immediate | 850-Combined Cycle Block
9616 | CO stack emissions | Regulatory; Safety; Environmental | Stack Emission | D1 | Forced - Immediate | 2018 | Gas | GG | 850 | Combined Cycle Block | RFC | Summer | 12592.7667 | 29 | 1 | 1 | 9616-CO stack emissions | D1-Forced - Immediate | 850-Combined Cycle Block
9616 | CO stack emissions | Regulatory; Safety; Environmental | Stack Emission | D1 | Forced - Immediate | 2018 | Gas | GG | 850 | Combined Cycle Block | NPCC | Winter | 140.3731 | 300.8 | 1 | 1 | 9616-CO stack emissions | D1-Forced - Immediate | 850-Combined Cycle Block
9616 | CO stack emissions | Regulatory; Safety; Environmental | Stack Emission | D1 | Forced - Immediate | 2018 | Gas | GG | 850 | Combined Cycle Block | RFC | Off-Peak | 1184.6667 | 10 | 1 | 1 | 9616-CO stack emissions | D1-Forced - Immediate | 850-Combined Cycle Block
9616 | CO stack emissions | Regulatory; Safety; Environmental | Stack Emission | D1 | Forced - Immediate | 2018 | Gas | GG | 850 | Combined Cycle Block | RFC | Summer | 368.2833 | 19 | 1 | 1 | 9616-CO stack emissions | D1-Forced - Immediate | 850-Combined Cycle Block
9616 | CO stack emissions | Regulatory; Safety; Environmental | Stack Emission | D1 | Forced - Immediate | 2018 | Gas | GG | 850 | Combined Cycle Block | RFC | Summer | 1204.2833 | 19 | 1 | 1 | 9616-CO stack emissions | D1-Forced - Immediate | 850-Combined Cycle Block
9616 | CO stack emissions | Regulatory; Safety; Environmental | Stack Emission | D1 | Forced - Immediate | 2018 | Gas | GG | 850 | Combined Cycle Block | WECC | Winter | 106.1666 | 130 | 1 | 1 | 9616-CO stack emissions | D1-Forced - Immediate | 850-Combined Cycle Block
9616 | CO stack emissions | Regulatory; Safety; Environmental | Stack Emission | U1 | Forced - Immediate | 2018 | Gas | GG | 850 | Combined Cycle Block | NPCC | Winter | 307.8164 | 335.8 | 1 | 1 | 9616-CO stack emissions | U1-Forced - Immediate | 850-Combined Cycle Block
9616 | CO stack emissions | Regulatory; Safety; Environmental | Stack Emission | D1 | Forced - Immediate | 2018 | Gas | GG | 850 | Combined Cycle Block | RFC | Off-Peak | 339.6667 | 20 | 1 | 1 | 9616-CO stack emissions | D1-Forced - Immediate | 850-Combined Cycle Block
9616 | CO stack emissions | Regulatory; Safety; Environmental | Stack Emission | D1 | Forced - Immediate | 2018 | Gas | GG | 850 | Combined Cycle Block | RFC | Off-Peak | 1220 | 10 | 1 | 1 | 9616-CO stack emissions | D1-Forced - Immediate | 850-Combined Cycle Block
9616 | CO stack emissions | Regulatory; Safety; Environmental | Stack Emission | D1 | Forced - Immediate | 2018 | Gas | GG | 850 | Combined Cycle Block | RFC | Off-Peak | 2770 | 10 | 1 | 1 | 9616-CO stack emissions | D1-Forced - Immediate | 850-Combined Cycle Block
9616 | CO stack emissions | Regulatory; Safety; Environmental | Stack Emission | D1 | Forced - Immediate | 2018 | Gas | GG | 850 | Combined Cycle Block | SERC | Off-Peak | 61381.3333 | 40 | 1 | 1 | 9616-CO stack emissions | D1-Forced - Immediate | 850-Combined Cycle Block
9616 | CO stack emissions | Regulatory; Safety; Environmental | Stack Emission | D1 | Forced - Immediate | 2018 | Gas | GG | 850 | Combined Cycle Block | RFC | Summer | 77.2667 | 19 | 1 | 1 | 9616-CO stack emissions | D1-Forced - Immediate | 850-Combined Cycle Block
9616 | CO stack emissions | Regulatory; Safety; Environmental | Stack Emission | D1 | Forced - Immediate | 2018 | Gas | GG | 850 | Combined Cycle Block | RFC | Summer | 485.1333 | 19 | 1 | 1 | 9616-CO stack emissions | D1-Forced - Immediate | 850-Combined Cycle Block
9616 | CO stack emissions | Regulatory; Safety; Environmental | Stack Emission | D1 | Forced - Immediate | 2018 | Gas | GG | 850 | Combined Cycle Block | RFC | Summer | 3242.6667 | 19 | 1 | 1 | 9616-CO stack emissions | D1-Forced - Immediate | 850-Combined Cycle Block
9616 | CO stack emissions | Regulatory; Safety; Environmental | Stack Emission | D1 | Forced - Immediate | 2018 | Gas | GG | 850 | Combined Cycle Block | WECC | Winter | 64.1666 | 110 | 1 | 1 | 9616-CO stack emissions | D1-Forced - Immediate | 850-Combined Cycle Block
9616 | CO stack emissions | Regulatory; Safety; Environmental | Stack Emission | D1 | Forced - Immediate | 2018 | Gas | GG | 850 | Combined Cycle Block | WECC | Winter | 194.3333 | 110 | 1 | 1 | 9616-CO stack emissions | D1-Forced - Immediate | 850-Combined Cycle Block
9616 | CO stack emissions | Regulatory; Safety; Environmental | Stack Emission | U1 | Forced - Immediate | 2018 | Gas | GG | 850 | Combined Cycle Block | NPCC | Winter | 341.3964 | 335.8 | 1 | 1 | 9616-CO stack emissions | U1-Forced - Immediate | 850-Combined Cycle Block
9616 | CO stack emissions | Regulatory; Safety; Environmental | Stack Emission | U1 | Forced - Immediate | 2018 | Gas | GG | 850 | Combined Cycle Block | TRE | Winter | 1035.2531 | 56.83 | 1 | 1 | 9616-CO stack emissions | U1-Forced - Immediate | 850-Combined Cycle Block
9616 | CO stack emissions | Regulatory; Safety; Environmental | Stack Emission | U1 | Forced - Immediate | 2018 | Gas | GG | 850 | Combined Cycle Block | RFC | Winter | 5228.6665 | 620 | 1 | 1 | 9616-CO stack emissions | U1-Forced - Immediate | 850-Combined Cycle Block
9616 | CO stack emissions | Regulatory; Safety; Environmental | Stack Emission | D1 | Forced - Immediate | 2018 | Gas | GG | 850 | Combined Cycle Block | RFC | Summer | 33.6 | 24 | 1 | 1 | 9616-CO stack emissions | D1-Forced - Immediate | 850-Combined Cycle Block
9616 | CO stack emissions | Regulatory; Safety; Environmental | Stack Emission | D1 | Forced - Immediate | 2018 | Gas | GG | 850 | Combined Cycle Block | RFC | Summer | 1909.1833 | 19 | 1 | 1 | 9616-CO stack emissions | D1-Forced - Immediate | 850-Combined Cycle Block
9616 | CO stack emissions | Regulatory; Safety; Environmental | Stack Emission | D1 | Forced - Immediate | 2018 | Gas | GG | 850 | Combined Cycle Block | RFC | Summer | 6493.25 | 19 | 1 | 1 | 9616-CO stack emissions | D1-Forced - Immediate | 850-Combined Cycle Block
9616 | CO stack emissions | Regulatory; Safety; Environmental | Stack Emission | D1 | Forced - Immediate | 2018 | Gas | GG | 850 | Combined Cycle Block | SERC | Summer | 28162.9832 | 403 | 1 | 1 | 9616-CO stack emissions | D1-Forced - Immediate | 850-Combined Cycle Block
9616 | CO stack emissions | Regulatory; Safety; Environmental | Stack Emission | U1 | Forced - Immediate | 2018 | Gas | GG | 850 | Combined Cycle Block | RFC | Summer | 1095.0995 | 699 | 1 | 1 | 9616-CO stack emissions | U1-Forced - Immediate | 850-Combined Cycle Block
9616 | CO stack emissions | Regulatory; Safety; Environmental | Stack Emission | D1 | Forced - Immediate | 2018 | Gas | GG | 850 | Combined Cycle Block | RFC | Off-Peak | 384.6667 | 10 | 1 | 1 | 9616-CO stack emissions | D1-Forced - Immediate | 850-Combined Cycle Block
9616 | CO stack emissions | Regulatory; Safety; Environmental | Stack Emission | D1 | Forced - Immediate | 2018 | Gas | GG | 850 | Combined Cycle Block | RFC | Winter | 37.5 | 45 | 1 | 1 | 9616-CO stack emissions | D1-Forced - Immediate | 850-Combined Cycle Block
9616 | CO stack emissions | Regulatory; Safety; Environmental | Stack Emission | D1 | Forced - Immediate | 2018 | Gas | GG | 850 | Combined Cycle Block | WECC | Winter | 99.0833 | 145 | 1 | 1 | 9616-CO stack emissions | D1-Forced - Immediate | 850-Combined Cycle Block
9616 | CO stack emissions | Regulatory; Safety; Environmental | Stack Emission | D1 | Forced - Immediate | 2018 | Gas | GG | 850 | Combined Cycle Block | RFC | Summer | 3050.1333 | 19 | 1 | 1 | 9616-CO stack emissions | D1-Forced - Immediate | 850-Combined Cycle Block
9616 | CO stack emissions | Regulatory; Safety; Environmental | Stack Emission | U1 | Forced - Immediate | 2018 | Gas | GG | 850 | Combined Cycle Block | NPCC | Winter | 319.01 | 335.8 | 1 | 1 | 9616-CO stack emissions | U1-Forced - Immediate | 850-Combined Cycle Block
9616 | CO stack emissions | Regulatory; Safety; Environmental | Stack Emission | U1 | Forced - Immediate | 2018 | Gas | GG | 851 | CC GT units | WECC | Winter | 29.7667 | 38 | 1 | 1 | 9616-CO stack emissions | U1-Forced - Immediate | 851-CC GT units
9616 | CO stack emissions | Regulatory; Safety; Environmental | Stack Emission | U1 | Forced - Immediate | 2018 | Gas | GG | 851 | CC GT units | WECC | Winter | 37.3667 | 38 | 1 | 1 | 9616-CO stack emissions | U1-Forced - Immediate | 851-CC GT units
9616 | CO stack emissions | Regulatory; Safety; Environmental | Stack Emission | U1 | Forced - Immediate | 2018 | Gas | GG | 851 | CC GT units | SERC | Off-Peak | 1356.25 | 155 | 1 | 1 | 9616-CO stack emissions | U1-Forced - Immediate | 851-CC GT units
9616 | CO stack emissions | Regulatory; Safety; Environmental | Stack Emission | U1 | Forced - Immediate | 2018 | Gas | GG | 851 | CC GT units | MRO | Winter | 793.8 | 162 | 1 | 1 | 9616-CO stack emissions | U1-Forced - Immediate | 851-CC GT units
9616 | CO stack emissions | Regulatory; Safety; Environmental | Stack Emission | U1 | Forced - Immediate | 2018 | Gas | GG | 851 | CC GT units | WECC | Winter | 29.1333 | 38 | 1 | 1 | 9616-CO stack emissions | U1-Forced - Immediate | 851-CC GT units
9616 | CO stack emissions | Regulatory; Safety; Environmental | Stack Emission | U1 | Forced - Immediate | 2018 | Gas | GG | 851 | CC GT units | MRO | Winter | 159.2999 | 162 | 1 | 1 | 9616-CO stack emissions | U1-Forced - Immediate | 851-CC GT units
9616 | CO stack emissions | Regulatory; Safety; Environmental | Stack Emission | U1 | Forced - Immediate | 2018 | Gas | GG | 851 | CC GT units | RFC | Winter | 267.6749 | 193.5 | 1 | 1 | 9616-CO stack emissions | U1-Forced - Immediate | 851-CC GT units
9616 | CO stack emissions | Regulatory; Safety; Environmental | Stack Emission | U1 | Forced - Immediate | 2018 | Gas | GG | 851 | CC GT units | WECC | Off-Peak | 17.7333 | 38 | 1 | 1 | 9616-CO stack emissions | U1-Forced - Immediate | 851-CC GT units
9616 | CO stack emissions | Regulatory; Safety; Environmental | Stack Emission | U1 | Forced - Immediate | 2018 | Gas | GG | 851 | CC GT units | NPCC | Off-Peak | 199.4333 | 193 | 1 | 1 | 9616-CO stack emissions | U1-Forced - Immediate | 851-CC GT units
9616 | CO stack emissions | Regulatory; Safety; Environmental | Stack Emission | U1 | Forced - Immediate | 2018 | Gas | GG | 851 | CC GT units | WECC | Summer | 14.725 | 46.5 | 1 | 1 | 9616-CO stack emissions | U1-Forced - Immediate | 851-CC GT units
9616 | CO stack emissions | Regulatory; Safety; Environmental | Stack Emission | U1 | Forced - Immediate | 2018 | Gas | GG | 851 | CC GT units | WECC | Winter | 17.1 | 38 | 1 | 1 | 9616-CO stack emissions | U1-Forced - Immediate | 851-CC GT units
9616 | CO stack emissions | Regulatory; Safety; Environmental | Stack Emission | U1 | Forced - Immediate | 2018 | Gas | GG | 851 | CC GT units | MRO | Winter | 245.6999 | 162 | 1 | 1 | 9616-CO stack emissions | U1-Forced - Immediate | 851-CC GT units
9616 | CO stack emissions | Regulatory; Safety; Environmental | Stack Emission | U1 | Forced - Immediate | 2018 | Gas | GG | 851 | CC GT units | MRO | Winter | 2540.6999 | 162 | 1 | 1 | 9616-CO stack emissions | U1-Forced - Immediate | 851-CC GT units
9616 | CO stack emissions | Regulatory; Safety; Environmental | Stack Emission | U1 | Forced - Immediate | 2018 | Gas | GG | 851 | CC GT units | WECC | Summer | 20.15 | 46.5 | 1 | 1 | 9616-CO stack emissions | U1-Forced - Immediate | 851-CC GT units
9616 | CO stack emissions | Regulatory; Safety; Environmental | Stack Emission | U1 | Forced - Immediate | 2018 | Gas | GG | 851 | CC GT units | WECC | Summer | 27.9 | 46.5 | 1 | 1 | 9616-CO stack emissions | U1-Forced - Immediate | 851-CC GT units
9616 | CO stack emissions | Regulatory; Safety; Environmental | Stack Emission | U1 | Forced - Immediate | 2018 | Gas | GG | 851 | CC GT units | WECC | Winter | 34.2 | 38 | 1 | 1 | 9616-CO stack emissions | U1-Forced - Immediate | 851-CC GT units
9616 | CO stack emissions | Regulatory; Safety; Environmental | Stack Emission | U1 | Forced - Immediate | 2018 | Gas | GG | 851 | CC GT units | MRO | Winter | 60533.9999 | 162 | 1 | 1 | 9616-CO stack emissions | U1-Forced - Immediate | 851-CC GT units
9616 | CO stack emissions | Regulatory; Safety; Environmental | Stack Emission | U1 | Forced - Immediate | 2018 | Gas | GG | 851 | CC GT units | WECC | Winter | 19.6333 | 38 | 1 | 1 | 9616-CO stack emissions | U1-Forced - Immediate | 851-CC GT units
9616 | CO stack emissions | Regulatory; Safety; Environmental | Stack Emission | U1 | Forced - Immediate | 2018 | Gas | GG | 851 | CC GT units | WECC | Off-Peak | 17.1 | 38 | 1 | 1 | 9616-CO stack emissions | U1-Forced - Immediate | 851-CC GT units
9616 | CO stack emissions | Regulatory; Safety; Environmental | Stack Emission | U1 | Forced - Immediate | 2018 | Gas | GG | 851 | CC GT units | WECC | Summer | 24.8 | 46.5 | 1 | 1 | 9616-CO stack emissions | U1-Forced - Immediate | 851-CC GT units
9616 | CO stack emissions | Regulatory; Safety; Environmental | Stack Emission | U1 | Forced - Immediate | 2018 | Gas | GG | 851 | CC GT units | RFC | Summer | 798.9498 | 252.3 | 1 | 1 | 9616-CO stack emissions | U1-Forced - Immediate | 851-CC GT units
9616 | CO stack emissions | Regulatory; Safety; Environmental | Stack Emission | U1 | Forced - Immediate | 2018 | Gas | GG | 851 | CC GT units | WECC | Winter | 17.7333 | 38 | 3 | 3 | 9616-CO stack emissions | U1-Forced - Immediate | 851-CC GT units
9616 | CO stack emissions | Regulatory; Safety; Environmental | Stack Emission | U1 | Forced - Immediate | 2018 | Gas | GG | 851 | CC GT units | MRO | Winter | 63495.9 | 162 | 1 | 1 | 9616-CO stack emissions | U1-Forced - Immediate | 851-CC GT units
9616 | CO stack emissions | Regulatory; Safety; Environmental | Stack Emission | D1 | Forced - Immediate | 2018 | Waste Heat | WH | 852 | CC steam units | WECC | Summer | 32.22 | 53.7 | 1 | 1 | 9616-CO stack emissions | D1-Forced - Immediate | 852-CC steam units
9616 | CO stack emissions | Regulatory; Safety; Environmental | Stack Emission | D1 | Forced - Immediate | 2018 | Waste Heat | WH | 852 | CC steam units | WECC | Winter | 9.8333 | 10 | 1 | 1 | 9616-CO stack emissions | D1-Forced - Immediate | 852-CC steam units
9616 | CO stack emissions | Regulatory; Safety; Environmental | Stack Emission | U1 | Forced - Immediate | 2018 | Waste Heat | WH | 852 | CC steam units | RFC | Summer | 1031.7649 | 215.7 | 1 | 1 | 9616-CO stack emissions | U1-Forced - Immediate | 852-CC steam units
9616 | CO stack emissions | Regulatory; Safety; Environmental | Stack Emission | D1 | Forced - Immediate | 2018 | Waste Heat | WH | 852 | CC steam units | WECC | Winter | 9 | 10 | 1 | 1 | 9616-CO stack emissions | D1-Forced - Immediate | 852-CC steam units
9616 | CO stack emissions | Regulatory; Safety; Environmental | Stack Emission | D1 | Forced - Immediate | 2018 | Waste Heat | WH | 852 | CC steam units | MRO | Winter | 2926.1 | 87 | 1 | 1 | 9616-CO stack emissions | D1-Forced - Immediate | 852-CC steam units
9616 | CO stack emissions | Regulatory; Safety; Environmental | Stack Emission | U1 | Forced - Immediate | 2018 | Waste Heat | WH | 852 | CC steam units | MRO | Winter | 56777.0666 | 152 | 1 | 1 | 9616-CO stack emissions | U1-Forced - Immediate | 852-CC steam units
9616 | CO stack emissions | Regulatory; Safety; Environmental | Stack Emission | D1 | Forced - Immediate | 2018 | Waste Heat | WH | 852 | CC steam units | WECC | Off-Peak | 4.6667 | 10 | 1 | 1 | 9616-CO stack emissions | D1-Forced - Immediate | 852-CC steam units
9616 | CO stack emissions | Regulatory; Safety; Environmental | Stack Emission | D1 | Forced - Immediate | 2018 | Waste Heat | WH | 852 | CC steam units | WECC | Winter | 4.5 | 10 | 1 | 1 | 9616-CO stack emissions | D1-Forced - Immediate | 852-CC steam units
9616 | CO stack emissions | Regulatory; Safety; Environmental | Stack Emission | U1 | Forced - Immediate | 2018 | Waste Heat | WH | 852 | CC steam units | SERC | Off-Peak | 1312.5 | 150 | 1 | 1 | 9616-CO stack emissions | U1-Forced - Immediate | 852-CC steam units
9616 | CO stack emissions | Regulatory; Safety; Environmental | Stack Emission | U1 | Forced - Immediate | 2018 | Waste Heat | WH | 852 | CC steam units | RFC | Winter | 234.975 | 120.5 | 1 | 1 | 9616-CO stack emissions | U1-Forced - Immediate | 852-CC steam units
9616 | CO stack emissions | Regulatory; Safety; Environmental | Stack Emission | U1 | Forced - Immediate | 2018 | Waste Heat | WH | 852 | CC steam units | WECC | Summer | 91.3333 | 109.6 | 1 | 1 | 9616-CO stack emissions | U1-Forced - Immediate | 852-CC steam units
9616 | CO stack emissions | Regulatory; Safety; Environmental | Stack Emission | D1 | Forced - Immediate | 2018 | Waste Heat | WH | 852 | CC steam units | WECC | Summer | 11.5917 | 26.75 | 1 | 1 | 9616-CO stack emissions | D1-Forced - Immediate | 852-CC steam units
9616 | CO stack emissions | Regulatory; Safety; Environmental | Stack Emission | D1 | Forced - Immediate | 2018 | Waste Heat | WH | 852 | CC steam units | WECC | Winter | 5.1667 | 10 | 1 | 1 | 9616-CO stack emissions | D1-Forced - Immediate | 852-CC steam units
9616 | CO stack emissions | Regulatory; Safety; Environmental | Stack Emission | D1 | Forced - Immediate | 2018 | Waste Heat | WH | 852 | CC steam units | WECC | Off-Peak | 4.5 | 10 | 1 | 1 | 9616-CO stack emissions | D1-Forced - Immediate | 852-CC steam units
9616 | CO stack emissions | Regulatory; Safety; Environmental | Stack Emission | D1 | Forced - Immediate | 2018 | Waste Heat | WH | 852 | CC steam units | WECC | Winter | 7.6667 | 10 | 1 | 1 | 9616-CO stack emissions | D1-Forced - Immediate | 852-CC steam units
9616 | CO stack emissions | Regulatory; Safety; Environmental | Stack Emission | D1 | Forced - Immediate | 2018 | Waste Heat | WH | 852 | CC steam units | WECC | Winter | 7.8333 | 10 | 1 | 1 | 9616-CO stack emissions | D1-Forced - Immediate | 852-CC steam units
9616 | CO stack emissions | Regulatory; Safety; Environmental | Stack Emission | D1 | Forced - Immediate | 2018 | Waste Heat | WH | 852 | CC steam units | MRO | Winter | 2113.4666 | 88 | 1 | 1 | 9616-CO stack emissions | D1-Forced - Immediate | 852-CC steam units
9616 | CO stack emissions | Regulatory; Safety; Environmental | Stack Emission | D1 | Forced - Immediate | 2018 | Waste Heat | WH | 852 | CC steam units | MRO | Winter | 6705.6 | 88 | 1 | 1 | 9616-CO stack emissions | D1-Forced - Immediate | 852-CC steam units
9616 | CO stack emissions | Regulatory; Safety; Environmental | Stack Emission | D1 | Forced - Immediate | 2018 | Waste Heat | WH | 852 | CC steam units | WECC | Winter | 4.6667 | 10 | 2 | 3 | 9616-CO stack emissions | D1-Forced - Immediate | 852-CC steam units
9616 | CO stack emissions | Regulatory; Safety; Environmental | Stack Emission | U1 | Forced - Immediate | 2018 | Gas | GG | 861 | CoG GT units | WECC | Off-Peak | 1419.5 | 85 | 1 | 1 | 9616-CO stack emissions | U1-Forced - Immediate | 861-CoG GT units
9616 | CO stack emissions | Regulatory; Safety; Environmental | Stack Emission | U1 | Forced - Immediate | 2018 | Gas | GG | 861 | CoG GT units | TRE | Off-Peak | 2415.4165 | 187 | 1 | 1 | 9616-CO stack emissions | U1-Forced - Immediate | 861-CoG GT units
9616 | CO stack emissions | Regulatory; Safety; Environmental | Stack Emission | U1 | Forced - Immediate | 2018 | Gas | GG | 861 | CoG GT units | TRE | Off-Peak | 143.3665 | 187 | 1 | 1 | 9616-CO stack emissions | U1-Forced - Immediate | 861-CoG GT units
9616 | CO stack emissions | Regulatory; Safety; Environmental | Stack Emission | U1 | Forced - Immediate | 2018 | Gas | GG | 861 | CoG GT units | TRE | Summer | 334.85 | 181 | 1 | 1 | 9616-CO stack emissions | U1-Forced - Immediate | 861-CoG GT units
9616 | CO stack emissions | Regulatory; Safety; Environmental | Stack Emission | U1 | Forced - Immediate | 2018 | Waste Heat | WH | 862 | CoG steam units | WECC | Off-Peak | 501 | 30 | 1 | 1 | 9616-CO stack emissions | U1-Forced - Immediate | 862-CoG steam units
9616 | CO stack emissions | Regulatory; Safety; Environmental | Stack Emission | D1 | Forced - Immediate | 2018 | Waste Heat | WH | 862 | CoG steam units | TRE | Off-Peak | 904.1666 | 70 | 1 | 1 | 9616-CO stack emissions | D1-Forced - Immediate | 862-CoG steam units
9616 | CO stack emissions | Regulatory; Safety; Environmental | Stack Emission | D1 | Forced - Immediate | 2018 | Waste Heat | WH | 862 | CoG steam units | TRE | Summer | 55.5 | 30 | 1 | 1 | 9616-CO stack emissions | D1-Forced - Immediate | 862-CoG steam units
9616 | CO stack emissions | Regulatory; Safety; Environmental | Stack Emission | D1 | Forced - Immediate | 2018 | Waste Heat | WH | 862 | CoG steam units | TRE | Off-Peak | 53.6666 | 70 | 1 | 1 | 9616-CO stack emissions | D1-Forced - Immediate | 862-CoG steam units
9620 | Particulate stack emissions (fossil) | Regulatory; Safety; Environmental | Stack Emission | D1 | Forced - Immediate | 2018 | Coal | CC | 100 | Fossil-Steam | MRO | Summer | 2935 | 25 | 1 | 1 | 9620-Particulate stack emissions (fossil) | D1-Forced - Immediate | 100-Fossil-Steam
9620 | Particulate stack emissions (fossil) | Regulatory; Safety; Environmental | Stack Emission | D1 | Forced - Immediate | 2018 | Coal | CC | 100 | Fossil-Steam | RFC | Summer | 15345 | 46.5 | 1 | 1 | 9620-Particulate stack emissions (fossil) | D1-Forced - Immediate | 100-Fossil-Steam
9620 | Particulate stack emissions (fossil) | Regulatory; Safety; Environmental | Stack Emission | D1 | Forced - Immediate | 2018 | Coal | CC | 100 | Fossil-Steam | RFC | Winter | 161.4 | 53.8 | 1 | 1 | 9620-Particulate stack emissions (fossil) | D1-Forced - Immediate | 100-Fossil-Steam
9620 | Particulate stack emissions (fossil) | Regulatory; Safety; Environmental | Stack Emission | D1 | Forced - Immediate | 2018 | Coal | CC | 100 | Fossil-Steam | RFC | Winter | 1717.3332 | 230 | 1 | 1 | 9620-Particulate stack emissions (fossil) | D1-Forced - Immediate | 100-Fossil-Steam
9620 | Particulate stack emissions (fossil) | Regulatory; Safety; Environmental | Stack Emission | D1 | Forced - Immediate | 2018 | Coal | CC | 100 | Fossil-Steam | RFC | Winter | 2544 | 530 | 1 | 1 | 9620-Particulate stack emissions (fossil) | D1-Forced - Immediate | 100-Fossil-Steam
9620 | Particulate stack emissions (fossil) | Regulatory; Safety; Environmental | Stack Emission | D1 | Forced - Immediate | 2018 | Coal | CC | 100 | Fossil-Steam | RFC | Winter | 4314.3332 | 430 | 1 | 1 | 9620-Particulate stack emissions (fossil) | D1-Forced - Immediate | 100-Fossil-Steam
9620 | Particulate stack emissions (fossil) | Regulatory; Safety; Environmental | Stack Emission | D1 | Forced - Immediate | 2018 | Coal | CC | 100 | Fossil-Steam | SERC | Winter | 7109.1666 | 95 | 1 | 1 | 9620-Particulate stack emissions (fossil) | D1-Forced - Immediate | 100-Fossil-Steam
9620 | Particulate stack emissions (fossil) | Regulatory; Safety; Environmental | Stack Emission | D1 | Forced - Immediate | 2018 | Coal | CC | 100 | Fossil-Steam | RFC | Winter | 11311.9997 | 480 | 1 | 1 | 9620-Particulate stack emissions (fossil) | D1-Forced - Immediate | 100-Fossil-Steam
9620 | Particulate stack emissions (fossil) | Regulatory; Safety; Environmental | Stack Emission | D1 | Forced - Immediate | 2018 | Coal | CC | 100 | Fossil-Steam | RFC | Winter | 2230.6665 | 280 | 1 | 1 | 9620-Particulate stack emissions (fossil) | D1-Forced - Immediate | 100-Fossil-Steam
9620 | Particulate stack emissions (fossil) | Regulatory; Safety; Environmental | Stack Emission | D2 | Forced - Delayed | 2018 | Coal | LI | 100 | Fossil-Steam | MRO | Summer | 3307.2 | 96 | 1 | 1 | 9620-Particulate stack emissions (fossil) | D2-Forced - Delayed | 100-Fossil-Steam
9620 | Particulate stack emissions (fossil) | Regulatory; Safety; Environmental | Stack Emission | D1 | Forced - Immediate | 2018 | Coal | CC | 100 | Fossil-Steam | RFC | Off-Peak | 3058.6583 | 29.5 | 1 | 1 | 9620-Particulate stack emissions (fossil) | D1-Forced - Immediate | 100-Fossil-Steam
9620 | Particulate stack emissions (fossil) | Regulatory; Safety; Environmental | Stack Emission | D1 | Forced - Immediate | 2018 | Coal | CC | 100 | Fossil-Steam | RFC | Summer | 1245 | 24.9 | 1 | 1 | 9620-Particulate stack emissions (fossil) | D1-Forced - Immediate | 100-Fossil-Steam
9620 | Particulate stack emissions (fossil) | Regulatory; Safety; Environmental | Stack Emission | D1 | Forced - Immediate | 2018 | Coal | CC | 100 | Fossil-Steam | RFC | Summer | 22247.0833 | 49.9 | 1 | 1 | 9620-Particulate stack emissions (fossil) | D1-Forced - Immediate | 100-Fossil-Steam
9620 | Particulate stack emissions (fossil) | Regulatory; Safety; Environmental | Stack Emission | D1 | Forced - Immediate | 2018 | Coal | CC | 100 | Fossil-Steam | RFC | Summer | 42363.9666 | 59 | 3 | 3 | 9620-Particulate stack emissions (fossil) | D1-Forced - Immediate | 100-Fossil-Steam
9620 | Particulate stack emissions (fossil) | Regulatory; Safety; Environmental | Stack Emission | D1 | Forced - Immediate | 2018 | Coal | CC | 100 | Fossil-Steam | MRO | Winter | 283.6667 | 23 | 1 | 1 | 9620-Particulate stack emissions (fossil) | D1-Forced - Immediate | 100-Fossil-Steam
9620 | Particulate stack emissions (fossil) | Regulatory; Safety; Environmental | Stack Emission | D1 | Forced - Immediate | 2018 | Coal | CC | 100 | Fossil-Steam | SERC | Winter | 2031.75 | 105 | 1 | 1 | 9620-Particulate stack emissions (fossil) | D1-Forced - Immediate | 100-Fossil-Steam
9620 | Particulate stack emissions (fossil) | Regulatory; Safety; Environmental | Stack Emission | D1 | Forced - Immediate | 2018 | Coal | CC | 100 | Fossil-Steam | SERC | Winter | 2058.3333 | 95 | 1 | 1 | 9620-Particulate stack emissions (fossil) | D1-Forced - Immediate | 100-Fossil-Steam
9620 | Particulate stack emissions (fossil) | Regulatory; Safety; Environmental | Stack Emission | U1 | Forced - Immediate | 2018 | Coal | CC | 100 | Fossil-Steam | RFC | Summer | 62291.5 | 830 | 1 | 1 | 9620-Particulate stack emissions (fossil) | U1-Forced - Immediate | 100-Fossil-Steam
9620 | Particulate stack emissions (fossil) | Regulatory; Safety; Environmental | Stack Emission | D1 | Forced - Immediate | 2018 | Coal | CC | 100 | Fossil-Steam | SERC | Off-Peak | 1345.076 | 165.04 | 1 | 1 | 9620-Particulate stack emissions (fossil) | D1-Forced - Immediate | 100-Fossil-Steam
9620 | Particulate stack emissions (fossil) | Regulatory; Safety; Environmental | Stack Emission | D1 | Forced - Immediate | 2018 | Coal | CC | 100 | Fossil-Steam | MRO | Off-Peak | 5700.6667 | 17 | 1 | 1 | 9620-Particulate stack emissions (fossil) | D1-Forced - Immediate | 100-Fossil-Steam
9620 | Particulate stack emissions (fossil) | Regulatory; Safety; Environmental | Stack Emission | D1 | Forced - Immediate | 2018 | Coal | CC | 100 | Fossil-Steam | SERC | Summer | 393.3333 | 80 | 1 | 1 | 9620-Particulate stack emissions (fossil) | D1-Forced - Immediate | 100-Fossil-Steam
9620 | Particulate stack emissions (fossil) | Regulatory; Safety; Environmental | Stack Emission | D2 | Forced - Delayed | 2018 | Coal | CC | 100 | Fossil-Steam | MRO | Summer | 1454.1665 | 250 | 1 | 1 | 9620-Particulate stack emissions (fossil) | D2-Forced - Delayed | 100-Fossil-Steam
9620 | Particulate stack emissions (fossil) | Regulatory; Safety; Environmental | Stack Emission | D3 | Forced - Postponed | 2018 | Coal | CC | 100 | Fossil-Steam | SERC | Off-Peak | 1029 | 343 | 1 | 1 | 9620-Particulate stack emissions (fossil) | D3-Forced - Postponed | 100-Fossil-Steam
9620 | Particulate stack emissions (fossil) | Regulatory; Safety; Environmental | Stack Emission | D1 | Forced - Immediate | 2018 | Coal | CC | 100 | Fossil-Steam | RFC | Winter | 204 | 255 | 1 | 1 | 9620-Particulate stack emissions (fossil) | D1-Forced - Immediate | 100-Fossil-Steam
9620 | Particulate stack emissions (fossil) | Regulatory; Safety; Environmental | Stack Emission | D3 | Forced - Postponed | 2018 | Coal | CC | 100 | Fossil-Steam | SERC | Summer | 2229.5 | 343 | 1 | 1 | 9620-Particulate stack emissions (fossil) | D3-Forced - Postponed | 100-Fossil-Steam
9620 | Particulate stack emissions (fossil) | Regulatory; Safety; Environmental | Stack Emission | U1 | Forced - Immediate | 2018 | Coal | CC | 100 | Fossil-Steam | WECC | Winter | 12360.2833 | 107 | 1 | 1 | 9620-Particulate stack emissions (fossil) | U1-Forced - Immediate | 100-Fossil-Steam
9620 | Particulate stack emissions (fossil) | Regulatory; Safety; Environmental | Stack Emission | D1 | Forced - Immediate | 2018 | Coal | CC | 100 | Fossil-Steam | RFC | Off-Peak | 1340.75 | 31 | 1 | 1 | 9620-Particulate stack emissions (fossil) | D1-Forced - Immediate | 100-Fossil-Steam
9620 | Particulate stack emissions (fossil) | Regulatory; Safety; Environmental | Stack Emission | D1 | Forced - Immediate | 2018 | Coal | CC | 100 | Fossil-Steam | MRO | Summer | 155.7 | 27 | 1 | 1 | 9620-Particulate stack emissions (fossil) | D1-Forced - Immediate | 100-Fossil-Steam
9620 | Particulate stack emissions (fossil) | Regulatory; Safety; Environmental | Stack Emission | D1 | Forced - Immediate | 2018 | Coal | CC | 100 | Fossil-Steam | MRO | Summer | 731 | 10 | 1 | 1 | 9620-Particulate stack emissions (fossil) | D1-Forced - Immediate | 100-Fossil-Steam
9620 | Particulate stack emissions (fossil) | Regulatory; Safety; Environmental | Stack Emission | D1 | Forced - Immediate | 2018 | Coal | CC | 100 | Fossil-Steam | RFC | Summer | 3399.3833 | 59 | 1 | 1 | 9620-Particulate stack emissions (fossil) | D1-Forced - Immediate | 100-Fossil-Steam
9620 | Particulate stack emissions (fossil) | Regulatory; Safety; Environmental | Stack Emission | D1 | Forced - Immediate | 2018 | Coal | CC | 100 | Fossil-Steam | RFC | Summer | 3884.1666 | 59 | 1 | 1 | 9620-Particulate stack emissions (fossil) | D1-Forced - Immediate | 100-Fossil-Steam
9620 | Particulate stack emissions (fossil) | Regulatory; Safety; Environmental | Stack Emission | D1 | Forced - Immediate | 2018 | Coal | CC | 100 | Fossil-Steam | RFC | Summer | 9410.5 | 64.9 | 1 | 1 | 9620-Particulate stack emissions (fossil) | D1-Forced - Immediate | 100-Fossil-Steam
9620 | Particulate stack emissions (fossil) | Regulatory; Safety; Environmental | Stack Emission | D1 | Forced - Immediate | 2018 | Coal | CC | 100 | Fossil-Steam | RFC | Winter | 1096.6665 | 280 | 1 | 1 | 9620-Particulate stack emissions (fossil) | D1-Forced - Immediate | 100-Fossil-Steam
9620 | Particulate stack emissions (fossil) | Regulatory; Safety; Environmental | Stack Emission | D1 | Forced - Immediate | 2018 | Coal | CC | 100 | Fossil-Steam | RFC | Winter | 4711.85 | 131.8 | 1 | 1 | 9620-Particulate stack emissions (fossil) | D1-Forced - Immediate | 100-Fossil-Steam
9620 | Particulate stack emissions (fossil) | Regulatory; Safety; Environmental | Stack Emission | D1 | Forced - Immediate | 2018 | Coal | CC | 100 | Fossil-Steam | RFC | Winter | 12362.5 | 250 | 1 | 1 | 9620-Particulate stack emissions (fossil) | D1-Forced - Immediate | 100-Fossil-Steam
9620 | Particulate stack emissions (fossil) | Regulatory; Safety; Environmental | Stack Emission | D1 | Forced - Immediate | 2018 | Coal | CC | 100 | Fossil-Steam | RFC | Winter | 23004 | 355 | 1 | 1 | 9620-Particulate stack emissions (fossil) | D1-Forced - Immediate | 100-Fossil-Steam
9620 | Particulate stack emissions (fossil) | Regulatory; Safety; Environmental | Stack Emission | D1 | Forced - Immediate | 2018 | Coal | CC | 100 | Fossil-Steam | RFC | Off-Peak | 20808.3166 | 59 | 2 | 2 | 9620-Particulate stack emissions (fossil) | D1-Forced - Immediate | 100-Fossil-Steam
9620 | Particulate stack emissions (fossil) | Regulatory; Safety; Environmental | Stack Emission | D1 | Forced - Immediate | 2018 | Coal | CC | 100 | Fossil-Steam | RFC | Summer | 579.5 | 122 | 1 | 1 | 9620-Particulate stack emissions (fossil) | D1-Forced - Immediate | 100-Fossil-Steam
9620 | Particulate stack emissions (fossil) | Regulatory; Safety; Environmental | Stack Emission | D1 | Forced - Immediate | 2018 | Coal | CC | 100 | Fossil-Steam | RFC | Summer | 3864.5 | 59 | 1 | 1 | 9620-Particulate stack emissions (fossil) | D1-Forced - Immediate | 100-Fossil-Steam
9620 | Particulate stack emissions (fossil) | Regulatory; Safety; Environmental | Stack Emission | D1 | Forced - Immediate | 2018 | Coal | CC | 100 | Fossil-Steam | RFC | Winter | 95 | 380 | 1 | 1 | 9620-Particulate stack emissions (fossil) | D1-Forced - Immediate | 100-Fossil-Steam
9620 | Particulate stack emissions (fossil) | Regulatory; Safety; Environmental | Stack Emission | D1 | Forced - Immediate | 2018 | Coal | CC | 100 | Fossil-Steam | RFC | Winter | 782 | 230 | 1 | 1 | 9620-Particulate stack emissions (fossil) | D1-Forced - Immediate | 100-Fossil-Steam
9620 | Particulate stack emissions (fossil) | Regulatory; Safety; Environmental | Stack Emission | D1 | Forced - Immediate | 2018 | Coal | CC | 100 | Fossil-Steam | SERC | Winter | 1895.5833 | 115 | 1 | 1 | 9620-Particulate stack emissions (fossil) | D1-Forced - Immediate | 100-Fossil-Steam
9620 | Particulate stack emissions (fossil) | Regulatory; Safety; Environmental | Stack Emission | D1 | Forced - Immediate | 2018 | Coal | CC | 100 | Fossil-Steam | RFC | Winter | 11559.9998 | 480 | 1 | 1 | 9620-Particulate stack emissions (fossil) | D1-Forced - Immediate | 100-Fossil-Steam
9620 | Particulate stack emissions (fossil) | Regulatory; Safety; Environmental | Stack Emission | U2 | Forced - Delayed | 2018 | Coal | CC | 100 | Fossil-Steam | WECC | Winter | 2093.6333 | 107 | 1 | 1 | 9620-Particulate stack emissions (fossil) | U2-Forced - Delayed | 100-Fossil-Steam
9620 | Particulate stack emissions (fossil) | Regulatory; Safety; Environmental | Stack Emission | U1 | Forced - Immediate | 2018 | Other | BM | 650 | Fluidized Bed | WECC | Summer | 786.0866 | 24.4 | 1 | 1 | 9620-Particulate stack emissions (fossil) | U1-Forced - Immediate | 650-Fluidized Bed
9620 | Particulate stack emissions (fossil) | Regulatory; Safety; Environmental | Stack Emission | D1 | Forced - Immediate | 2018 | Coal | OS | 800 | Miscellaneous | RFC | Winter | 164.375 | 26.3 | 1 | 1 | 9620-Particulate stack emissions (fossil) | D1-Forced - Immediate | 800-Miscellaneous
9620 | Particulate stack emissions (fossil) | Regulatory; Safety; Environmental | Stack Emission | D1 | Forced - Immediate | 2018 | Coal | OS | 800 | Miscellaneous | RFC | Winter | 598.85 | 20.3 | 1 | 1 | 9620-Particulate stack emissions (fossil) | D1-Forced - Immediate | 800-Miscellaneous
9623 | Particulate stack emissions (gas turbine) | Regulatory; Safety; Environmental | Stack Emission | SF | Startup Failure | 2018 | Gas | GG | 300 | Gas Turbine/Jet Engine (Simple Cycle Operation) | WECC | Off-Peak | 124.085 | 24.9 | 1 | 1 | 9623-Particulate stack emissions (gas turbine) | SF-Startup Failure | 300-Gas Turbine/Jet Engine (Simple Cycle Operation)
9623 | Particulate stack emissions (gas turbine) | Regulatory; Safety; Environmental | Stack Emission | SF | Startup Failure | 2018 | Gas | GG | 300 | Gas Turbine/Jet Engine (Simple Cycle Operation) | WECC | Summer | 119.105 | 24.9 | 1 | 1 | 9623-Particulate stack emissions (gas turbine) | SF-Startup Failure | 300-Gas Turbine/Jet Engine (Simple Cycle Operation)
9630 | Opacity (fossil) | Regulatory; Safety; Environmental | Stack Emission | D1 | Forced - Immediate | 2018 | Coal | CC | 100 | Fossil-Steam | WECC | Off-Peak | 4.55 | 91 | 1 | 1 | 9630-Opacity (fossil) | D1-Forced - Immediate | 100-Fossil-Steam
9630 | Opacity (fossil) | Regulatory; Safety; Environmental | Stack Emission | D1 | Forced - Immediate | 2018 | Coal | CC | 100 | Fossil-Steam | WECC | Off-Peak | 110.6666 | 166 | 1 | 1 | 9630-Opacity (fossil) | D1-Forced - Immediate | 100-Fossil-Steam
9630 | Opacity (fossil) | Regulatory; Safety; Environmental | Stack Emission | D1 | Forced - Immediate | 2018 | Coal | CC | 100 | Fossil-Steam | RFC | Off-Peak | 165.25 | 15 | 1 | 1 | 9630-Opacity (fossil) | D1-Forced - Immediate | 100-Fossil-Steam
9630 | Opacity (fossil) | Regulatory; Safety; Environmental | Stack Emission | D1 | Forced - Immediate | 2018 | Coal | CC | 100 | Fossil-Steam | WECC | Off-Peak | 234.95 | 127 | 1 | 1 | 9630-Opacity (fossil) | D1-Forced - Immediate | 100-Fossil-Steam
9630 | Opacity (fossil) | Regulatory; Safety; Environmental | Stack Emission | D1 | Forced - Immediate | 2018 | Coal | CC | 100 | Fossil-Steam | MRO | Off-Peak | 297 | 110 | 1 | 1 | 9630-Opacity (fossil) | D1-Forced - Immediate | 100-Fossil-Steam
9630 | Opacity (fossil) | Regulatory; Safety; Environmental | Stack Emission | D1 | Forced - Immediate | 2018 | Coal | CC | 100 | Fossil-Steam | WECC | Off-Peak | 500 | 20 | 1 | 1 | 9630-Opacity (fossil) | D1-Forced - Immediate | 100-Fossil-Steam
9630 | Opacity (fossil) | Regulatory; Safety; Environmental | Stack Emission | D1 | Forced - Immediate | 2018 | Coal | CC | 100 | Fossil-Steam | RFC | Off-Peak | 550 | 55 | 1 | 1 | 9630-Opacity (fossil) | D1-Forced - Immediate | 100-Fossil-Steam
9630 | Opacity (fossil) | Regulatory; Safety; Environmental | Stack Emission | D1 | Forced - Immediate | 2018 | Coal | CC | 100 | Fossil-Steam | WECC | Off-Peak | 570.5833 | 205 | 1 | 1 | 9630-Opacity (fossil) | D1-Forced - Immediate | 100-Fossil-Steam
9630 | Opacity (fossil) | Regulatory; Safety; Environmental | Stack Emission | D1 | Forced - Immediate | 2018 | Coal | CC | 100 | Fossil-Steam | WECC | Off-Peak | 613.8 | 54 | 1 | 1 | 9630-Opacity (fossil) | D1-Forced - Immediate | 100-Fossil-Steam
9630 | Opacity (fossil) | Regulatory; Safety; Environmental | Stack Emission | D1 | Forced - Immediate | 2018 | Coal | CC | 100 | Fossil-Steam | SERC | Off-Peak | 769.1667 | 25 | 1 | 1 | 9630-Opacity (fossil) | D1-Forced - Immediate | 100-Fossil-Steam
9630 | Opacity (fossil) | Regulatory; Safety; Environmental | Stack Emission | D1 | Forced - Immediate | 2018 | Coal | CC | 100 | Fossil-Steam | SERC | Off-Peak | 1233.75 | 45 | 1 | 1 | 9630-Opacity (fossil) | D1-Forced - Immediate | 100-Fossil-Steam
9630 | Opacity (fossil) | Regulatory; Safety; Environmental | Stack Emission | D1 | Forced - Immediate | 2018 | Coal | CC | 100 | Fossil-Steam | SERC | Off-Peak | 2527.5833 | 35 | 1 | 1 | 9630-Opacity (fossil) | D1-Forced - Immediate | 100-Fossil-Steam
9630 | Opacity (fossil) | Regulatory; Safety; Environmental | Stack Emission | D1 | Forced - Immediate | 2018 | Coal | CC | 100 | Fossil-Steam | SERC | Off-Peak | 4302.1333 | 68 | 1 | 1 | 9630-Opacity (fossil) | D1-Forced - Immediate | 100-Fossil-Steam
9630 | Opacity (fossil) | Regulatory; Safety; Environmental | Stack Emission | D1 | Forced - Immediate | 2018 | Coal | CC | 100 | Fossil-Steam | SERC | Off-Peak | 7969.74 | 139.82 | 1 | 1 | 9630-Opacity (fossil) | D1-Forced - Immediate | 100-Fossil-Steam
9630 | Opacity (fossil) | Regulatory; Safety; Environmental | Stack Emission | D1 | Forced - Immediate | 2018 | Coal | CC | 100 | Fossil-Steam | RFC | Summer | 75.8333 | 130 | 1 | 1 | 9630-Opacity (fossil) | D1-Forced - Immediate | 100-Fossil-Steam
9630 | Opacity (fossil) | Regulatory; Safety; Environmental | Stack Emission | D1 | Forced - Immediate | 2018 | Coal | CC | 100 | Fossil-Steam | SERC | Summer | 242.25 | 57 | 1 | 1 | 9630-Opacity (fossil) | D1-Forced - Immediate | 100-Fossil-Steam
9630 | Opacity (fossil) | Regulatory; Safety; Environmental | Stack Emission | D1 | Forced - Immediate | 2018 | Coal | CC | 100 | Fossil-Steam | RFC | Summer | 1103.5999 | 93 | 1 | 1 | 9630-Opacity (fossil) | D1-Forced - Immediate | 100-Fossil-Steam
9630 | Opacity (fossil) | Regulatory; Safety; Environmental | Stack Emission | D1 | Forced - Immediate | 2018 | Coal | CC | 100 | Fossil-Steam | RFC | Summer | 4013.3333 | 160 | 1 | 1 | 9630-Opacity (fossil) | D1-Forced - Immediate | 100-Fossil-Steam
9630 | Opacity (fossil) | Regulatory; Safety; Environmental | Stack Emission | D1 | Forced - Immediate | 2018 | Coal | CC | 100 | Fossil-Steam | WECC | Winter | 2 | 30 | 1 | 2 | 9630-Opacity (fossil) | D1-Forced - Immediate | 100-Fossil-Steam
9630 | Opacity (fossil) | Regulatory; Safety; Environmental | Stack Emission | D1 | Forced - Immediate | 2018 | Coal | CC | 100 | Fossil-Steam | WECC | Winter | 2.5 | 30 | 1 | 1 | 9630-Opacity (fossil) | D1-Forced - Immediate | 100-Fossil-Steam
9630 | Opacity (fossil) | Regulatory; Safety; Environmental | Stack Emission | D1 | Forced - Immediate | 2018 | Coal | CC | 100 | Fossil-Steam | RFC | Winter | 12.5 | 150 | 1 | 1 | 9630-Opacity (fossil) | D1-Forced - Immediate | 100-Fossil-Steam
9630 | Opacity (fossil) | Regulatory; Safety; Environmental | Stack Emission | D1 | Forced - Immediate | 2018 | Coal | CC | 100 | Fossil-Steam | WECC | Winter | 50.4 | 18 | 1 | 1 | 9630-Opacity (fossil) | D1-Forced - Immediate | 100-Fossil-Steam
9630 | Opacity (fossil) | Regulatory; Safety; Environmental | Stack Emission | D1 | Forced - Immediate | 2018 | Coal | CC | 100 | Fossil-Steam | WECC | Winter | 77 | 105 | 1 | 1 | 9630-Opacity (fossil) | D1-Forced - Immediate | 100-Fossil-Steam
9630 | Opacity (fossil) | Regulatory; Safety; Environmental | Stack Emission | D1 | Forced - Immediate | 2018 | Coal | CC | 100 | Fossil-Steam | MRO | Winter | 153.6 | 36 | 1 | 1 | 9630-Opacity (fossil) | D1-Forced - Immediate | 100-Fossil-Steam
9630 | Opacity (fossil) | Regulatory; Safety; Environmental | Stack Emission | D1 | Forced - Immediate | 2018 | Coal | CC | 100 | Fossil-Steam | RFC | Winter | 170 | 30 | 1 | 1 | 9630-Opacity (fossil) | D1-Forced - Immediate | 100-Fossil-Steam
9630 | Opacity (fossil) | Regulatory; Safety; Environmental | Stack Emission | D1 | Forced - Immediate | 2018 | Coal | CC | 100 | Fossil-Steam | RFC | Winter | 279 | 180 | 1 | 1 | 9630-Opacity (fossil) | D1-Forced - Immediate | 100-Fossil-Steam
9630 | Opacity (fossil) | Regulatory; Safety; Environmental | Stack Emission | D1 | Forced - Immediate | 2018 | Coal | CC | 100 | Fossil-Steam | RFC | Winter | 950.7166 | 281 | 1 | 1 | 9630-Opacity (fossil) | D1-Forced - Immediate | 100-Fossil-Steam
9630 | Opacity (fossil) | Regulatory; Safety; Environmental | Stack Emission | D1 | Forced - Immediate | 2018 | Coal | CC | 100 | Fossil-Steam | MRO | Winter | 1054.8832 | 167 | 1 | 1 | 9630-Opacity (fossil) | D1-Forced - Immediate | 100-Fossil-Steam
9630 | Opacity (fossil) | Regulatory; Safety; Environmental | Stack Emission | D1 | Forced - Immediate | 2018 | Coal | CC | 100 | Fossil-Steam | MRO | Winter | 1331.85 | 117 | 1 | 1 | 9630-Opacity (fossil) | D1-Forced - Immediate | 100-Fossil-Steam
9630 | Opacity (fossil) | Regulatory; Safety; Environmental | Stack Emission | D1 | Forced - Immediate | 2018 | Coal | CC | 100 | Fossil-Steam | RFC | Winter | 1791.8333 | 130 | 1 | 1 | 9630-Opacity (fossil) | D1-Forced - Immediate | 100-Fossil-Steam
9630 | Opacity (fossil) | Regulatory; Safety; Environmental | Stack Emission | D1 | Forced - Immediate | 2018 | Coal | CC | 100 | Fossil-Steam | RFC | Winter | 2578.5 | 270 | 1 | 1 | 9630-Opacity (fossil) | D1-Forced - Immediate | 100-Fossil-Steam
9630 | Opacity (fossil) | Regulatory; Safety; Environmental | Stack Emission | D1 | Forced - Immediate | 2018 | Coal | LI | 100 | Fossil-Steam | TRE | Off-Peak | 593.3426 | 56.33 | 1 | 1 | 9630-Opacity (fossil) | D1-Forced - Immediate | 100-Fossil-Steam
9630 | Opacity (fossil) | Regulatory; Safety; Environmental | Stack Emission | D1 | Forced - Immediate | 2018 | Gas | GG | 100 | Fossil-Steam | SERC | Summer | 0.73333 | 2 | 1 | 1 | 9630-Opacity (fossil) | D1-Forced - Immediate | 100-Fossil-Steam
9630 | Opacity (fossil) | Regulatory; Safety; Environmental | Stack Emission | D1 | Forced - Immediate | 2018 | Gas | GG | 100 | Fossil-Steam | NPCC | Summer | 3 | 20 | 1 | 1 | 9630-Opacity (fossil) | D1-Forced - Immediate | 100-Fossil-Steam
9630 | Opacity (fossil) | Regulatory; Safety; Environmental | Stack Emission | D1 | Forced - Immediate | 2018 | Oil | OO | 100 | Fossil-Steam | NPCC | Off-Peak | 54.1666 | 130 | 1 | 1 | 9630-Opacity (fossil) | D1-Forced - Immediate | 100-Fossil-Steam
9630 | Opacity (fossil) | Regulatory; Safety; Environmental | Stack Emission | D1 | Forced - Immediate | 2018 | Oil | OO | 100 | Fossil-Steam | NPCC | Winter | 290.7 | 27 | 1 | 1 | 9630-Opacity (fossil) | D1-Forced - Immediate | 100-Fossil-Steam
9630 | Opacity (fossil) | Regulatory; Safety; Environmental | Stack Emission | D2 | Forced - Delayed | 2018 | Coal | CC | 100 | Fossil-Steam | RFC | Off-Peak | 2298.6666 | 80 | 1 | 1 | 9630-Opacity (fossil) | D2-Forced - Delayed | 100-Fossil-Steam
9630 | Opacity (fossil) | Regulatory; Safety; Environmental | Stack Emission | D2 | Forced - Delayed | 2018 | Coal | CC | 100 | Fossil-Steam | WECC | Summer | 480 | 160 | 1 | 1 | 9630-Opacity (fossil) | D2-Forced - Delayed | 100-Fossil-Steam
9630 | Opacity (fossil) | Regulatory; Safety; Environmental | Stack Emission | D2 | Forced - Delayed | 2018 | Coal | LI | 100 | Fossil-Steam | TRE | Off-Peak | 32.6666 | 70 | 1 | 1 | 9630-Opacity (fossil) | D2-Forced - Delayed | 100-Fossil-Steam
9630 | Opacity (fossil) | Regulatory; Safety; Environmental | Stack Emission | D2 | Forced - Delayed | 2018 | Coal | LI | 100 | Fossil-Steam | TRE | Off-Peak | 146.6666 | 100 | 1 | 1 | 9630-Opacity (fossil) | D2-Forced - Delayed | 100-Fossil-Steam
9630 | Opacity (fossil) | Regulatory; Safety; Environmental | Stack Emission | D2 | Forced - Delayed | 2018 | Coal | LI | 100 | Fossil-Steam | TRE | Off-Peak | 341.1666 | 115 | 1 | 1 | 9630-Opacity (fossil) | D2-Forced - Delayed | 100-Fossil-Steam
9630 | Opacity (fossil) | Regulatory; Safety; Environmental | Stack Emission | D2 | Forced - Delayed | 2018 | Coal | LI | 100 | Fossil-Steam | TRE | Off-Peak | 387 | 60 | 1 | 1 | 9630-Opacity (fossil) | D2-Forced - Delayed | 100-Fossil-Steam
9630 | Opacity (fossil) | Regulatory; Safety; Environmental | Stack Emission | D2 | Forced - Delayed | 2018 | Coal | LI | 100 | Fossil-Steam | TRE | Summer | 16.6666 | 40 | 1 | 1 | 9630-Opacity (fossil) | D2-Forced - Delayed | 100-Fossil-Steam
9630 | Opacity (fossil) | Regulatory; Safety; Environmental | Stack Emission | D2 | Forced - Delayed | 2018 | Coal | LI | 100 | Fossil-Steam | TRE | Summer | 194.1667 | 50 | 1 | 1 | 9630-Opacity (fossil) | D2-Forced - Delayed | 100-Fossil-Steam
9630 | Opacity (fossil) | Regulatory; Safety; Environmental | Stack Emission | D2 | Forced - Delayed | 2018 | Coal | LI | 100 | Fossil-Steam | TRE | Winter | 31 | 60 | 1 | 1 | 9630-Opacity (fossil) | D2-Forced - Delayed | 100-Fossil-Steam
9630 | Opacity (fossil) | Regulatory; Safety; Environmental | Stack Emission | D2 | Forced - Delayed | 2018 | Coal | LI | 100 | Fossil-Steam | TRE | Winter | 56.6667 | 5 | 1 | 1 | 9630-Opacity (fossil) | D2-Forced - Delayed | 100-Fossil-Steam
9630 | Opacity (fossil) | Regulatory; Safety; Environmental | Stack Emission | D2 | Forced - Delayed | 2018 | Coal | LI | 100 | Fossil-Steam | TRE | Winter | 150.8333 | 50 | 1 | 1 | 9630-Opacity (fossil) | D2-Forced - Delayed | 100-Fossil-Steam
9630 | Opacity (fossil) | Regulatory; Safety; Environmental | Stack Emission | D2 | Forced - Delayed | 2018 | Coal | LI | 100 | Fossil-Steam | TRE | Winter | 153 | 90 | 1 | 1 | 9630-Opacity (fossil) | D2-Forced - Delayed | 100-Fossil-Steam
9630 | Opacity (fossil) | Regulatory; Safety; Environmental | Stack Emission | D2 | Forced - Delayed | 2018 | Coal | LI | 100 | Fossil-Steam | TRE | Winter | 250.2499 | 165 | 1 | 1 | 9630-Opacity (fossil) | D2-Forced - Delayed | 100-Fossil-Steam
9630 | Opacity (fossil) | Regulatory; Safety; Environmental | Stack Emission | D2 | Forced - Delayed | 2018 | Coal | LI | 100 | Fossil-Steam | TRE | Winter | 1147.5 | 270 | 1 | 1 | 9630-Opacity (fossil) | D2-Forced - Delayed | 100-Fossil-Steam
9630 | Opacity (fossil) | Regulatory; Safety; Environmental | Stack Emission | D3 | Forced - Postponed | 2018 | Coal | CC | 100 | Fossil-Steam | RFC | Winter | 720 | 30 | 1 | 1 | 9630-Opacity (fossil) | D3-Forced - Postponed | 100-Fossil-Steam
9630 | Opacity (fossil) | Regulatory; Safety; Environmental | Stack Emission | U1 | Forced - Immediate | 2018 | Coal | CC | 100 | Fossil-Steam | WECC | Off-Peak | 1583.3331 | 380 | 1 | 1 | 9630-Opacity (fossil) | U1-Forced - Immediate | 100-Fossil-Steam
9630 | Opacity (fossil) | Regulatory; Safety; Environmental | Stack Emission | U1 | Forced - Immediate | 2018 | Other | WD | 100 | Fossil-Steam | SERC | Winter | 384.5666 | 83 | 1 | 1 | 9630-Opacity (fossil) | U1-Forced - Immediate | 100-Fossil-Steam
9630 | Opacity (fossil) | Regulatory; Safety; Environmental | Stack Emission | D1 | Forced - Immediate | 2018 | Coal | CC | 100 | Fossil-Steam | WECC | Off-Peak | 65 | 65 | 1 | 1 | 9630-Opacity (fossil) | D1-Forced - Immediate | 100-Fossil-Steam
9630 | Opacity (fossil) | Regulatory; Safety; Environmental | Stack Emission | D1 | Forced - Immediate | 2018 | Coal | CC | 100 | Fossil-Steam | SERC | Off-Peak | 73.4167 | 5 | 1 | 1 | 9630-Opacity (fossil) | D1-Forced - Immediate | 100-Fossil-Steam
9630 | Opacity (fossil) | Regulatory; Safety; Environmental | Stack Emission | D1 | Forced - Immediate | 2018 | Coal | CC | 100 | Fossil-Steam | WECC | Off-Peak | 145.75 | 55 | 1 | 1 | 9630-Opacity (fossil) | D1-Forced - Immediate | 100-Fossil-Steam
9630 | Opacity (fossil) | Regulatory; Safety; Environmental | Stack Emission | D1 | Forced - Immediate | 2018 | Coal | CC | 100 | Fossil-Steam | WECC | Off-Peak | 499.5 | 111 | 1 | 1 | 9630-Opacity (fossil) | D1-Forced - Immediate | 100-Fossil-Steam
9630 | Opacity (fossil) | Regulatory; Safety; Environmental | Stack Emission | D1 | Forced - Immediate | 2018 | Coal | CC | 100 | Fossil-Steam | WECC | Off-Peak | 553 | 158 | 1 | 1 | 9630-Opacity (fossil) | D1-Forced - Immediate | 100-Fossil-Steam
9630 | Opacity (fossil) | Regulatory; Safety; Environmental | Stack Emission | D1 | Forced - Immediate | 2018 | Coal | CC | 100 | Fossil-Steam | RFC | Off-Peak | 581.3333 | 80 | 1 | 1 | 9630-Opacity (fossil) | D1-Forced - Immediate | 100-Fossil-Steam
9630 | Opacity (fossil) | Regulatory; Safety; Environmental | Stack Emission | D1 | Forced - Immediate | 2018 | Coal | CC | 100 | Fossil-Steam | SERC | Off-Peak | 1202.4999 | 222 | 1 | 1 | 9630-Opacity (fossil) | D1-Forced - Immediate | 100-Fossil-Steam
9630 | Opacity (fossil) | Regulatory; Safety; Environmental | Stack Emission | D1 | Forced - Immediate | 2018 | Coal | CC | 100 | Fossil-Steam | SERC | Off-Peak | 8985.15 | 41 | 1 | 1 | 9630-Opacity (fossil) | D1-Forced - Immediate | 100-Fossil-Steam
9630 | Opacity (fossil) | Regulatory; Safety; Environmental | Stack Emission | D1 | Forced - Immediate | 2018 | Coal | CC | 100 | Fossil-Steam | SERC | Summer | 6.4 | 6 | 1 | 1 | 9630-Opacity (fossil) | D1-Forced - Immediate | 100-Fossil-Steam
9630 | Opacity (fossil) | Regulatory; Safety; Environmental | Stack Emission | D1 | Forced - Immediate | 2018 | Coal | CC | 100 | Fossil-Steam | MRO | Summer | 19.5 | 130 | 1 | 1 | 9630-Opacity (fossil) | D1-Forced - Immediate | 100-Fossil-Steam
9630 | Opacity (fossil) | Regulatory; Safety; Environmental | Stack Emission | D1 | Forced - Immediate | 2018 | Coal | CC | 100 | Fossil-Steam | RFC | Summer | 25.8332 | 155 | 1 | 1 | 9630-Opacity (fossil) | D1-Forced - Immediate | 100-Fossil-Steam
9630 | Opacity (fossil) | Regulatory; Safety; Environmental | Stack Emission | D1 | Forced - Immediate | 2018 | Coal | CC | 100 | Fossil-Steam | RFC | Summer | 1109.3332 | 256 | 1 | 1 | 9630-Opacity (fossil) | D1-Forced - Immediate | 100-Fossil-Steam
9630 | Opacity (fossil) | Regulatory; Safety; Environmental | Stack Emission | D1 | Forced - Immediate | 2018 | Coal | CC | 100 | Fossil-Steam | RFC | Summer | 3336 | 60 | 1 | 1 | 9630-Opacity (fossil) | D1-Forced - Immediate | 100-Fossil-Steam
9630 | Opacity (fossil) | Regulatory; Safety; Environmental | Stack Emission | D1 | Forced - Immediate | 2018 | Coal | CC | 100 | Fossil-Steam | WECC | Winter | 5.65 | 113 | 1 | 1 | 9630-Opacity (fossil) | D1-Forced - Immediate | 100-Fossil-Steam
9630 | Opacity (fossil) | Regulatory; Safety; Environmental | Stack Emission | D1 | Forced - Immediate | 2018 | Coal | CC | 100 | Fossil-Steam | WECC | Winter | 11.7333 | 88 | 1 | 1 | 9630-Opacity (fossil) | D1-Forced - Immediate | 100-Fossil-Steam
9630 | Opacity (fossil) | Regulatory; Safety; Environmental | Stack Emission | D1 | Forced - Immediate | 2018 | Coal | CC | 100 | Fossil-Steam | MRO | Winter | 20 | 40 | 1 | 1 | 9630-Opacity (fossil) | D1-Forced - Immediate | 100-Fossil-Steam
9630 | Opacity (fossil) | Regulatory; Safety; Environmental | Stack Emission | D1 | Forced - Immediate | 2018 | Coal | CC | 100 | Fossil-Steam | WECC | Winter | 26.1 | 87 | 1 | 1 | 9630-Opacity (fossil) | D1-Forced - Immediate | 100-Fossil-Steam
9630 | Opacity (fossil) | Regulatory; Safety; Environmental | Stack Emission | D1 | Forced - Immediate | 2018 | Coal | CC | 100 | Fossil-Steam | RFC | Winter | 30 | 60 | 1 | 1 | 9630-Opacity (fossil) | D1-Forced - Immediate | 100-Fossil-Steam
9630 | Opacity (fossil) | Regulatory; Safety; Environmental | Stack Emission | D1 | Forced - Immediate | 2018 | Coal | CC | 100 | Fossil-Steam | SERC | Winter | 47.1333 | 7 | 1 | 1 | 9630-Opacity (fossil) | D1-Forced - Immediate | 100-Fossil-Steam
9630 | Opacity (fossil) | Regulatory; Safety; Environmental | Stack Emission | D1 | Forced - Immediate | 2018 | Coal | CC | 100 | Fossil-Steam | SERC | Winter | 155.0833 | 5 | 1 | 1 | 9630-Opacity (fossil) | D1-Forced - Immediate | 100-Fossil-Steam
9630 | Opacity (fossil) | Regulatory; Safety; Environmental | Stack Emission | D1 | Forced - Immediate | 2018 | Coal | CC | 100 | Fossil-Steam | RFC | Winter | 206.6666 | 80 | 1 | 1 | 9630-Opacity (fossil) | D1-Forced - Immediate | 100-Fossil-Steam
9630 | Opacity (fossil) | Regulatory; Safety; Environmental | Stack Emission | D1 | Forced - Immediate | 2018 | Coal | CC | 100 | Fossil-Steam | WECC | Winter | 319 | 29 | 1 | 1 | 9630-Opacity (fossil) | D1-Forced - Immediate | 100-Fossil-Steam
9630 | Opacity (fossil) | Regulatory; Safety; Environmental | Stack Emission | D1 | Forced - Immediate | 2018 | Coal | CC | 100 | Fossil-Steam | WECC | Winter | 482.5 | 50 | 1 | 1 | 9630-Opacity (fossil) | D1-Forced - Immediate | 100-Fossil-Steam
9630 | Opacity (fossil) | Regulatory; Safety; Environmental | Stack Emission | D1 | Forced - Immediate | 2018 | Coal | CC | 100 | Fossil-Steam | WECC | Winter | 563.5 | 70 | 1 | 1 | 9630-Opacity (fossil) | D1-Forced - Immediate | 100-Fossil-Steam
9630 | Opacity (fossil) | Regulatory; Safety; Environmental | Stack Emission | D1 | Forced - Immediate | 2018 | Coal | CC | 100 | Fossil-Steam | RFC | Winter | 679 | 140 | 1 | 1 | 9630-Opacity (fossil) | D1-Forced - Immediate | 100-Fossil-Steam
9630 | Opacity (fossil) | Regulatory; Safety; Environmental | Stack Emission | D1 | Forced - Immediate | 2018 | Coal | CC | 100 | Fossil-Steam | MRO | Winter | 689.75 | 155 | 1 | 1 | 9630-Opacity (fossil) | D1-Forced - Immediate | 100-Fossil-Steam
9630 | Opacity (fossil) | Regulatory; Safety; Environmental | Stack Emission | D1 | Forced - Immediate | 2018 | Coal | CC | 100 | Fossil-Steam | RFC | Winter | 829.3333 | 160 | 1 | 1 | 9630-Opacity (fossil) | D1-Forced - Immediate | 100-Fossil-Steam
9630 | Opacity (fossil) | Regulatory; Safety; Environmental | Stack Emission | D1 | Forced - Immediate | 2018 | Coal | CC | 100 | Fossil-Steam | WECC | Winter | 874 | 76 | 1 | 1 | 9630-Opacity (fossil) | D1-Forced - Immediate | 100-Fossil-Steam
9630 | Opacity (fossil) | Regulatory; Safety; Environmental | Stack Emission | D1 | Forced - Immediate | 2018 | Coal | CC | 100 | Fossil-Steam | MRO | Winter | 918 | 102 | 1 | 1 | 9630-Opacity (fossil) | D1-Forced - Immediate | 100-Fossil-Steam
9630 | Opacity (fossil) | Regulatory; Safety; Environmental | Stack Emission | D1 | Forced - Immediate | 2018 | Coal | CC | 100 | Fossil-Steam | SERC | Winter | 1812 | 30 | 1 | 1 | 9630-Opacity (fossil) | D1-Forced - Immediate | 100-Fossil-Steam
9630 | Opacity (fossil) | Regulatory; Safety; Environmental | Stack Emission | D1 | Forced - Immediate | 2018 | Coal | CC | 100 | Fossil-Steam | RFC | Winter | 2702.1666 | 155 | 1 | 1 | 9630-Opacity (fossil) | D1-Forced - Immediate | 100-Fossil-Steam
9630 | Opacity (fossil) | Regulatory; Safety; Environmental | Stack Emission | D1 | Forced - Immediate | 2018 | Gas | GG | 100 | Fossil-Steam | NPCC | Winter | 14.8 | 6 | 1 | 1 | 9630-Opacity (fossil) | D1-Forced - Immediate | 100-Fossil-Steam
9630 | Opacity (fossil) | Regulatory; Safety; Environmental | Stack Emission | D2 | Forced - Delayed | 2018 | Coal | LI | 100 | Fossil-Steam | TRE | Summer | 59.5 | 70 | 1 | 1 | 9630-Opacity (fossil) | D2-Forced - Delayed | 100-Fossil-Steam
9630 | Opacity (fossil) | Regulatory; Safety; Environmental | Stack Emission | D2 | Forced - Delayed | 2018 | Coal | LI | 100 | Fossil-Steam | TRE | Summer | 143.3333 | 100 | 1 | 1 | 9630-Opacity (fossil) | D2-Forced - Delayed | 100-Fossil-Steam
9630 | Opacity (fossil) | Regulatory; Safety; Environmental | Stack Emission | D2 | Forced - Delayed | 2018 | Coal | LI | 100 | Fossil-Steam | TRE | Winter | 1.8333 | 5 | 1 | 1 | 9630-Opacity (fossil) | D2-Forced - Delayed | 100-Fossil-Steam
9630 | Opacity (fossil) | Regulatory; Safety; Environmental | Stack Emission | D2 | Forced - Delayed | 2018 | Coal | LI | 100 | Fossil-Steam | TRE | Winter | 33.5 | 15 | 1 | 1 | 9630-Opacity (fossil) | D2-Forced - Delayed | 100-Fossil-Steam
9630 | Opacity (fossil) | Regulatory; Safety; Environmental | Stack Emission | D2 | Forced - Delayed | 2018 | Coal | LI | 100 | Fossil-Steam | TRE | Winter | 270.4166 | 55 | 1 | 1 | 9630-Opacity (fossil) | D2-Forced - Delayed | 100-Fossil-Steam
9630 | Opacity (fossil) | Regulatory; Safety; Environmental | Stack Emission | D2 | Forced - Delayed | 2018 | Coal | LI | 100 | Fossil-Steam | TRE | Winter | 554.1667 | 50 | 1 | 1 | 9630-Opacity (fossil) | D2-Forced - Delayed | 100-Fossil-Steam
9630 | Opacity (fossil) | Regulatory; Safety; Environmental | Stack Emission | D3 | Forced - Postponed | 2018 | Coal | CC | 100 | Fossil-Steam | RFC | Winter | 739.5 | 45 | 1 | 1 | 9630-Opacity (fossil) | D3-Forced - Postponed | 100-Fossil-Steam
9630 | Opacity (fossil) | Regulatory; Safety; Environmental | Stack Emission | D1 | Forced - Immediate | 2018 | Coal | CC | 100 | Fossil-Steam | TRE | Off-Peak | 3.3333 | 20 | 1 | 1 | 9630-Opacity (fossil) | D1-Forced - Immediate | 100-Fossil-Steam
9630 | Opacity (fossil) | Regulatory; Safety; Environmental | Stack Emission | D1 | Forced - Immediate | 2018 | Coal | CC | 100 | Fossil-Steam | WECC | Off-Peak | 4.2333 | 127 | 1 | 1 | 9630-Opacity (fossil) | D1-Forced - Immediate | 100-Fossil-Steam
9630 | Opacity (fossil) | Regulatory; Safety; Environmental | Stack Emission | D1 | Forced - Immediate | 2018 | Coal | CC | 100 | Fossil-Steam | WECC | Off-Peak | 10.5833 | 127 | 1 | 1 | 9630-Opacity (fossil) | D1-Forced - Immediate | 100-Fossil-Steam
9630 | Opacity (fossil) | Regulatory; Safety; Environmental | Stack Emission | D1 | Forced - Immediate | 2018 | Coal | CC | 100 | Fossil-Steam | WECC | Off-Peak | 303.3332 | 140 | 1 | 1 | 9630-Opacity (fossil) | D1-Forced - Immediate | 100-Fossil-Steam
9630 | Opacity (fossil) | Regulatory; Safety; Environmental | Stack Emission | D1 | Forced - Immediate | 2018 | Coal | CC | 100 | Fossil-Steam | WECC | Off-Peak | 314.1666 | 130 | 1 | 1 | 9630-Opacity (fossil) | D1-Forced - Immediate | 100-Fossil-Steam
9630 | Opacity (fossil) | Regulatory; Safety; Environmental | Stack Emission | D1 | Forced - Immediate | 2018 | Coal | CC | 100 | Fossil-Steam | WECC | Off-Peak | 332.15 | 91 | 1 | 1 | 9630-Opacity (fossil) | D1-Forced - Immediate | 100-Fossil-Steam
9630 | Opacity (fossil) | Regulatory; Safety; Environmental | Stack Emission | D1 | Forced - Immediate | 2018 | Coal | CC | 100 | Fossil-Steam | SERC | Off-Peak | 438.75 | 27 | 1 | 1 | 9630-Opacity (fossil) | D1-Forced - Immediate | 100-Fossil-Steam
9630 | Opacity (fossil) | Regulatory; Safety; Environmental | Stack Emission | D1 | Forced - Immediate | 2018 | Coal | CC | 100 | Fossil-Steam | SERC | Off-Peak | 650.6666 | 305 | 1 | 1 | 9630-Opacity (fossil) | D1-Forced - Immediate | 100-Fossil-Steam
9630 | Opacity (fossil) | Regulatory; Safety; Environmental | Stack Emission | D1 | Forced - Immediate | 2018 | Coal | CC | 100 | Fossil-Steam | WECC | Off-Peak | 2314.1999 | 171 | 1 | 1 | 9630-Opacity (fossil) | D1-Forced - Immediate | 100-Fossil-Steam
9630 | Opacity (fossil) | Regulatory; Safety; Environmental | Stack Emission | D1 | Forced - Immediate | 2018 | Coal | CC | 100 | Fossil-Steam | SERC | Off-Peak | 2325.9166 | 65 | 1 | 1 | 9630-Opacity (fossil) | D1-Forced - Immediate | 100-Fossil-Steam
9630 | Opacity (fossil) | Regulatory; Safety; Environmental | Stack Emission | D1 | Forced - Immediate | 2018 | Coal | CC | 100 | Fossil-Steam | SERC | Off-Peak | 2760 | 45 | 1 | 1 | 9630-Opacity (fossil) | D1-Forced - Immediate | 100-Fossil-Steam
9630 | Opacity (fossil) | Regulatory; Safety; Environmental | Stack Emission | D1 | Forced - Immediate | 2018 | Coal | CC | 100 | Fossil-Steam | MRO | Summer | 331.8333 | 22 | 1 | 1 | 9630-Opacity (fossil) | D1-Forced - Immediate | 100-Fossil-Steam
9630 | Opacity (fossil) | Regulatory; Safety; Environmental | Stack Emission | D1 | Forced - Immediate | 2018 | Coal | CC | 100 | Fossil-Steam | SERC | Summer | 345.6666 | 122 | 1 | 1 | 9630-Opacity (fossil) | D1-Forced - Immediate | 100-Fossil-Steam
9630 | Opacity (fossil) | Regulatory; Safety; Environmental | Stack Emission | D1 | Forced - Immediate | 2018 | Coal | CC | 100 | Fossil-Steam | SERC | Summer | 9500 | 200 | 1 | 1 | 9630-Opacity (fossil) | D1-Forced - Immediate | 100-Fossil-Steam
9630 | Opacity (fossil) | Regulatory; Safety; Environmental | Stack Emission | D1 | Forced - Immediate | 2018 | Coal | CC | 100 | Fossil-Steam | WECC | Winter | 2.9 | 58 | 1 | 2 | 9630-Opacity (fossil) | D1-Forced - Immediate | 100-Fossil-Steam
9630 | Opacity (fossil) | Regulatory; Safety; Environmental | Stack Emission | D1 | Forced - Immediate | 2018 | Coal | CC | 100 | Fossil-Steam | WECC | Winter | 5.8 | 58 | 1 | 1 | 9630-Opacity (fossil) | D1-Forced - Immediate | 100-Fossil-Steam
9630 | Opacity (fossil) | Regulatory; Safety; Environmental | Stack Emission | D1 | Forced - Immediate | 2018 | Coal | CC | 100 | Fossil-Steam | RFC | Winter | 22.1666 | 70 | 1 | 1 | 9630-Opacity (fossil) | D1-Forced - Immediate | 100-Fossil-Steam
9630 | Opacity (fossil) | Regulatory; Safety; Environmental | Stack Emission | D1 | Forced - Immediate | 2018 | Coal | CC | 100 | Fossil-Steam | RFC | Winter | 48.75 | 65 | 1 | 1 | 9630-Opacity (fossil) | D1-Forced - Immediate | 100-Fossil-Steam
9630 | Opacity (fossil) | Regulatory; Safety; Environmental | Stack Emission | D1 | Forced - Immediate | 2018 | Coal | CC | 100 | Fossil-Steam | MRO | Winter | 67.5 | 135 | 1 | 1 | 9630-Opacity (fossil) | D1-Forced - Immediate | 100-Fossil-Steam
9630 | Opacity (fossil) | Regulatory; Safety; Environmental | Stack Emission | D1 | Forced - Immediate | 2018 | Coal | CC | 100 | Fossil-Steam | WECC | Winter | 76.95 | 57 | 1 | 1 | 9630-Opacity (fossil) | D1-Forced - Immediate | 100-Fossil-Steam
9630 | Opacity (fossil) | Regulatory; Safety; Environmental | Stack Emission | D1 | Forced - Immediate | 2018 | Coal | CC | 100 | Fossil-Steam | WECC | Winter | 80 | 30 | 1 | 1 | 9630-Opacity (fossil) | D1-Forced - Immediate | 100-Fossil-Steam
9630 | Opacity (fossil) | Regulatory; Safety; Environmental | Stack Emission | D1 | Forced - Immediate | 2018 | Coal | CC | 100 | Fossil-Steam | SERC | Winter | 87.85 | 7 | 1 | 1 | 9630-Opacity (fossil) | D1-Forced - Immediate | 100-Fossil-Steam
9630 | Opacity (fossil) | Regulatory; Safety; Environmental | Stack Emission | D1 | Forced - Immediate | 2018 | Coal | CC | 100 | Fossil-Steam | SERC | Winter | 125.6667 | 10 | 1 | 1 | 9630-Opacity (fossil) | D1-Forced - Immediate | 100-Fossil-Steam
9630 | Opacity (fossil) | Regulatory; Safety; Environmental | Stack Emission | D1 | Forced - Immediate | 2018 | Coal | CC | 100 | Fossil-Steam | WECC | Winter | 176.5 | 30 | 1 | 1 | 9630-Opacity (fossil) | D1-Forced - Immediate | 100-Fossil-Steam
9630 | Opacity (fossil) | Regulatory; Safety; Environmental | Stack Emission | D1 | Forced - Immediate | 2018 | Coal | CC | 100 | Fossil-Steam | WECC | Winter | 240.5 | 30 | 1 | 1 | 9630-Opacity (fossil) | D1-Forced - Immediate | 100-Fossil-Steam
9630 | Opacity (fossil) | Regulatory; Safety; Environmental | Stack Emission | D1 | Forced - Immediate | 2018 | Coal | CC | 100 | Fossil-Steam | RFC | Winter | 629.25 | 45 | 1 | 1 | 9630-Opacity (fossil) | D1-Forced - Immediate | 100-Fossil-Steam
9630 | Opacity (fossil) | Regulatory; Safety; Environmental | Stack Emission | D1 | Forced - Immediate | 2018 | Coal | CC | 100 | Fossil-Steam | MRO | Winter | 900 | 150 | 1 | 1 | 9630-Opacity (fossil) | D1-Forced - Immediate | 100-Fossil-Steam
9630 | Opacity (fossil) | Regulatory; Safety; Environmental | Stack Emission | D1 | Forced - Immediate | 2018 | Coal | CC | 100 | Fossil-Steam | SERC | Winter | 929.6332 | 167 | 1 | 1 | 9630-Opacity (fossil) | D1-Forced - Immediate | 100-Fossil-Steam
9630 | Opacity (fossil) | Regulatory; Safety; Environmental | Stack Emission | D1 | Forced - Immediate | 2018 | Coal | CC | 100 | Fossil-Steam | MRO | Winter | 1390.1665 | 190 | 1 | 1 | 9630-Opacity (fossil) | D1-Forced - Immediate | 100-Fossil-Steam
9630 | Opacity (fossil) | Regulatory; Safety; Environmental | Stack Emission | D1 | Forced - Immediate | 2018 | Coal | CC | 100 | Fossil-Steam | RFC | Winter | 6017.9999 | 180 | 1 | 1 | 9630-Opacity (fossil) | D1-Forced - Immediate | 100-Fossil-Steam
9630 | Opacity (fossil) | Regulatory; Safety; Environmental | Stack Emission | D1 | Forced - Immediate | 2018 | Gas | GG | 100 | Fossil-Steam | RFC | Off-Peak | 21.7683 | 35.3 | 1 | 1 | 9630-Opacity (fossil) | D1-Forced - Immediate | 100-Fossil-Steam
9630 | Opacity (fossil) | Regulatory; Safety; Environmental | Stack Emission | D1 | Forced - Immediate | 2018 | Gas | GG | 100 | Fossil-Steam | NPCC | Summer | 7.65 | 17 | 1 | 1 | 9630-Opacity (fossil) | D1-Forced - Immediate | 100-Fossil-Steam
9630 | Opacity (fossil) | Regulatory; Safety; Environmental | Stack Emission | D1 | Forced - Immediate | 2018 | Gas | GG | 100 | Fossil-Steam | NPCC | Winter | 4.6666 | 28 | 1 | 1 | 9630-Opacity (fossil) | D1-Forced - Immediate | 100-Fossil-Steam
9630 | Opacity (fossil) | Regulatory; Safety; Environmental | Stack Emission | D1 | Forced - Immediate | 2018 | Oil | OO | 100 | Fossil-Steam | NPCC | Winter | 27.4167 | 35 | 1 | 1 | 9630-Opacity (fossil) | D1-Forced - Immediate | 100-Fossil-Steam
9630 | Opacity (fossil) | Regulatory; Safety; Environmental | Stack Emission | D1 | Forced - Immediate | 2018 | Oil | OO | 100 | Fossil-Steam | NPCC | Winter | 79.75 | 55 | 1 | 1 | 9630-Opacity (fossil) | D1-Forced - Immediate | 100-Fossil-Steam
9630 | Opacity (fossil) | Regulatory; Safety; Environmental | Stack Emission | D2 | Forced - Delayed | 2018 | Coal | CC | 100 | Fossil-Steam | WECC | Off-Peak | 4.8666 | 73 | 1 | 1 | 9630-Opacity (fossil) | D2-Forced - Delayed | 100-Fossil-Steam
9630 | Opacity (fossil) | Regulatory; Safety; Environmental | Stack Emission | D2 | Forced - Delayed | 2018 | Coal | CC | 100 | Fossil-Steam | MRO | Winter | 816 | 102 | 1 | 1 | 9630-Opacity (fossil) | D2-Forced - Delayed | 100-Fossil-Steam
9630 | Opacity (fossil) | Regulatory; Safety; Environmental | Stack Emission | D2 | Forced - Delayed | 2018 | Coal | LI | 100 | Fossil-Steam | TRE | Off-Peak | 57.75 | 55 | 1 | 1 | 9630-Opacity (fossil) | D2-Forced - Delayed | 100-Fossil-Steam
9630 | Opacity (fossil) | Regulatory; Safety; Environmental | Stack Emission | D2 | Forced - Delayed | 2018 | Coal | LI | 100 | Fossil-Steam | TRE | Off-Peak | 73.25 | 15 | 1 | 1 | 9630-Opacity (fossil) | D2-Forced - Delayed | 100-Fossil-Steam
9630 | Opacity (fossil) | Regulatory; Safety; Environmental | Stack Emission | D2 | Forced - Delayed | 2018 | Coal | LI | 100 | Fossil-Steam | TRE | Off-Peak | 92.1667 | 35 | 1 | 1 | 9630-Opacity (fossil) | D2-Forced - Delayed | 100-Fossil-Steam
9630 | Opacity (fossil) | Regulatory; Safety; Environmental | Stack Emission | D2 | Forced - Delayed | 2018 | Coal | LI | 100 | Fossil-Steam | TRE | Off-Peak | 840.0833 | 85 | 1 | 1 | 9630-Opacity (fossil) | D2-Forced - Delayed | 100-Fossil-Steam
9630 | Opacity (fossil) | Regulatory; Safety; Environmental | Stack Emission | D1 | Forced - Immediate | 2018 | Coal | CC | 100 | Fossil-Steam | WECC | Off-Peak | 64 | 80 | 1 | 1 | 9630-Opacity (fossil) | D1-Forced - Immediate | 100-Fossil-Steam
9630 | Opacity (fossil) | Regulatory; Safety; Environmental | Stack Emission | D1 | Forced - Immediate | 2018 | Coal | CC | 100 | Fossil-Steam | WECC | Off-Peak | 76 | 80 | 1 | 1 | 9630-Opacity (fossil) | D1-Forced - Immediate | 100-Fossil-Steam
9630 | Opacity (fossil) | Regulatory; Safety; Environmental | Stack Emission | D1 | Forced - Immediate | 2018 | Coal | CC | 100 | Fossil-Steam | WECC | Off-Peak | 180 | 60 | 1 | 1 | 9630-Opacity (fossil) | D1-Forced - Immediate | 100-Fossil-Steam
9630 | Opacity (fossil) | Regulatory; Safety; Environmental | Stack Emission | D1 | Forced - Immediate | 2018 | Coal | CC | 100 | Fossil-Steam | WECC | Off-Peak | 180 | 80 | 1 | 1 | 9630-Opacity (fossil) | D1-Forced - Immediate | 100-Fossil-Steam
9630 | Opacity (fossil) | Regulatory; Safety; Environmental | Stack Emission | D1 | Forced - Immediate | 2018 | Coal | CC | 100 | Fossil-Steam | MRO | Off-Peak | 315.3333 | 172 | 1 | 1 | 9630-Opacity (fossil) | D1-Forced - Immediate | 100-Fossil-Steam
9630 | Opacity (fossil) | Regulatory; Safety; Environmental | Stack Emission | D1 | Forced - Immediate | 2018 | Coal | CC | 100 | Fossil-Steam | WECC | Off-Peak | 476 | 80 | 1 | 1 | 9630-Opacity (fossil) | D1-Forced - Immediate | 100-Fossil-Steam
9630 | Opacity (fossil) | Regulatory; Safety; Environmental | Stack Emission | D1 | Forced - Immediate | 2018 | Coal | CC | 100 | Fossil-Steam | WECC | Off-Peak | 490.6666 | 80 | 1 | 1 | 9630-Opacity (fossil) | D1-Forced - Immediate | 100-Fossil-Steam
9630 | Opacity (fossil) | Regulatory; Safety; Environmental | Stack Emission | D1 | Forced - Immediate | 2018 | Coal | CC | 100 | Fossil-Steam | RFC | Off-Peak | 600 | 50 | 1 | 1 | 9630-Opacity (fossil) | D1-Forced - Immediate | 100-Fossil-Steam
9630 | Opacity (fossil) | Regulatory; Safety; Environmental | Stack Emission | D1 | Forced - Immediate | 2018 | Coal | CC | 100 | Fossil-Steam | SERC | Off-Peak | 1820 | 80 | 1 | 1 | 9630-Opacity (fossil) | D1-Forced - Immediate | 100-Fossil-Steam
9630 | Opacity (fossil) | Regulatory; Safety; Environmental | Stack Emission | D1 | Forced - Immediate | 2018 | Coal | CC | 100 | Fossil-Steam | WECC | Off-Peak | 1829.1 | 91 | 1 | 1 | 9630-Opacity (fossil) | D1-Forced - Immediate | 100-Fossil-Steam
9630 | Opacity (fossil) | Regulatory; Safety; Environmental | Stack Emission | D1 | Forced - Immediate | 2018 | Coal | CC | 100 | Fossil-Steam | MRO | Off-Peak | 3133.5499 | 147 | 1 | 1 | 9630-Opacity (fossil) | D1-Forced - Immediate | 100-Fossil-Steam
9630 | Opacity (fossil) | Regulatory; Safety; Environmental | Stack Emission | D1 | Forced - Immediate | 2018 | Coal | CC | 100 | Fossil-Steam | SERC | Off-Peak | 10461.75 | 39 | 1 | 1 | 9630-Opacity (fossil) | D1-Forced - Immediate | 100-Fossil-Steam
9630 | Opacity (fossil) | Regulatory; Safety; Environmental | Stack Emission | D1 | Forced - Immediate | 2018 | Coal | CC | 100 | Fossil-Steam | RFC | Summer | 194.9999 | 180 | 1 | 1 | 9630-Opacity (fossil) | D1-Forced - Immediate | 100-Fossil-Steam
9630 | Opacity (fossil) | Regulatory; Safety; Environmental | Stack Emission | D1 | Forced - Immediate | 2018 | Coal | CC | 100 | Fossil-Steam | SERC | Summer | 808 | 202 | 1 | 1 | 9630-Opacity (fossil) | D1-Forced - Immediate | 100-Fossil-Steam
9630 | Opacity (fossil) | Regulatory; Safety; Environmental | Stack Emission | D1 | Forced - Immediate | 2018 | Coal | CC | 100 | Fossil-Steam | SERC | Summer | 2310 | 70 | 1 | 1 | 9630-Opacity (fossil) | D1-Forced - Immediate | 100-Fossil-Steam
9630 | Opacity (fossil) | Regulatory; Safety; Environmental | Stack Emission | D1 | Forced - Immediate | 2018 | Coal | CC | 100 | Fossil-Steam | SERC | Summer | 8888.5333 | 32 | 1 | 1 | 9630-Opacity (fossil) | D1-Forced - Immediate | 100-Fossil-Steam
9630 | Opacity (fossil) | Regulatory; Safety; Environmental | Stack Emission | D1 | Forced - Immediate | 2018 | Coal | CC | 100 | Fossil-Steam | WECC | Winter | 46 | 30 | 1 | 1 | 9630-Opacity (fossil) | D1-Forced - Immediate | 100-Fossil-Steam
9630 | Opacity (fossil) | Regulatory; Safety; Environmental | Stack Emission | D1 | Forced - Immediate | 2018 | Coal | CC | 100 | Fossil-Steam | MRO | Winter | 76.6666 | 92 | 1 | 1 | 9630-Opacity (fossil) | D1-Forced - Immediate | 100-Fossil-Steam
9630 | Opacity (fossil) | Regulatory; Safety; Environmental | Stack Emission | D1 | Forced - Immediate | 2018 | Coal | CC | 100 | Fossil-Steam | RFC | Winter | 181.5 | 110 | 1 | 1 | 9630-Opacity (fossil) | D1-Forced - Immediate | 100-Fossil-Steam
9630 | Opacity (fossil) | Regulatory; Safety; Environmental | Stack Emission | D1 | Forced - Immediate | 2018 | Coal | CC | 100 | Fossil-Steam | MRO | Winter | 257.6 | 112 | 1 | 1 | 9630-Opacity (fossil) | D1-Forced - Immediate | 100-Fossil-Steam
9630 | Opacity (fossil) | Regulatory; Safety; Environmental | Stack Emission | D1 | Forced - Immediate | 2018 | Coal | CC | 100 | Fossil-Steam | RFC | Winter | 494.4 | 61.8 | 1 | 1 | 9630-Opacity (fossil) | D1-Forced - Immediate | 100-Fossil-Steam
9630 | Opacity (fossil) | Regulatory; Safety; Environmental | Stack Emission | D1 | Forced - Immediate | 2018 | Coal | CC | 100 | Fossil-Steam | RFC | Winter | 687.5 | 55 | 1 | 1 | 9630-Opacity (fossil) | D1-Forced - Immediate | 100-Fossil-Steam
9630 | Opacity (fossil) | Regulatory; Safety; Environmental | Stack Emission | D1 | Forced - Immediate | 2018 | Coal | CC | 100 | Fossil-Steam | WECC | Winter | 697 | 30 | 1 | 1 | 9630-Opacity (fossil) | D1-Forced - Immediate | 100-Fossil-Steam
9630 | Opacity (fossil) | Regulatory; Safety; Environmental | Stack Emission | D1 | Forced - Immediate | 2018 | Coal | CC | 100 | Fossil-Steam | MRO | Winter | 760.5 | 117 | 1 | 1 | 9630-Opacity (fossil) | D1-Forced - Immediate | 100-Fossil-Steam
9630 | Opacity (fossil) | Regulatory; Safety; Environmental | Stack Emission | D1 | Forced - Immediate | 2018 | Coal | CC | 100 | Fossil-Steam | MRO | Winter | 900 | 100 | 1 | 1 | 9630-Opacity (fossil) | D1-Forced - Immediate | 100-Fossil-Steam
9630 | Opacity (fossil) | Regulatory; Safety; Environmental | Stack Emission | D1 | Forced - Immediate | 2018 | Coal | CC | 100 | Fossil-Steam | WECC | Winter | 1352.3666 | 58 | 1 | 1 | 9630-Opacity (fossil) | D1-Forced - Immediate | 100-Fossil-Steam
9630 | Opacity (fossil) | Regulatory; Safety; Environmental | Stack Emission | D1 | Forced - Immediate | 2018 | Coal | CC | 100 | Fossil-Steam | WECC | Winter | 1694.2 | 129 | 1 | 1 | 9630-Opacity (fossil) | D1-Forced - Immediate | 100-Fossil-Steam
9630 | Opacity (fossil) | Regulatory; Safety; Environmental | Stack Emission | D1 | Forced - Immediate | 2018 | Oil | OO | 100 | Fossil-Steam | NPCC | Off-Peak | 23.9999 | 180 | 1 | 1 | 9630-Opacity (fossil) | D1-Forced - Immediate | 100-Fossil-Steam
9630 | Opacity (fossil) | Regulatory; Safety; Environmental | Stack Emission | D1 | Forced - Immediate | 2018 | Oil | OO | 100 | Fossil-Steam | NPCC | Off-Peak | 25.3333 | 80 | 1 | 1 | 9630-Opacity (fossil) | D1-Forced - Immediate | 100-Fossil-Steam
9630 | Opacity (fossil) | Regulatory; Safety; Environmental | Stack Emission | D1 | Forced - Immediate | 2018 | Oil | OO | 100 | Fossil-Steam | NPCC | Off-Peak | 33.2499 | 105 | 1 | 1 | 9630-Opacity (fossil) | D1-Forced - Immediate | 100-Fossil-Steam
9630 | Opacity (fossil) | Regulatory; Safety; Environmental | Stack Emission | D1 | Forced - Immediate | 2018 | Oil | OO | 100 | Fossil-Steam | NPCC | Winter | 534 | 72 | 1 | 1 | 9630-Opacity (fossil) | D1-Forced - Immediate | 100-Fossil-Steam
9630 | Opacity (fossil) | Regulatory; Safety; Environmental | Stack Emission | D1 | Forced - Immediate | 2018 | Oil | OO | 100 | Fossil-Steam | NPCC | Winter | 564.3 | 627 | 1 | 1 | 9630-Opacity (fossil) | D1-Forced - Immediate | 100-Fossil-Steam
9630 | Opacity (fossil) | Regulatory; Safety; Environmental | Stack Emission | D2 | Forced - Delayed | 2018 | Coal | CC | 100 | Fossil-Steam | MRO | Winter | 918 | 102 | 1 | 1 | 9630-Opacity (fossil) | D2-Forced - Delayed | 100-Fossil-Steam
9630 | Opacity (fossil) | Regulatory; Safety; Environmental | Stack Emission | D2 | Forced - Delayed | 2018 | Coal | LI | 100 | Fossil-Steam | TRE | Off-Peak | 33.3333 | 50 | 1 | 1 | 9630-Opacity (fossil) | D2-Forced - Delayed | 100-Fossil-Steam
9630 | Opacity (fossil) | Regulatory; Safety; Environmental | Stack Emission | D2 | Forced - Delayed | 2018 | Coal | LI | 100 | Fossil-Steam | TRE | Off-Peak | 136.4999 | 90 | 1 | 1 | 9630-Opacity (fossil) | D2-Forced - Delayed | 100-Fossil-Steam
9630 | Opacity (fossil) | Regulatory; Safety; Environmental | Stack Emission | D2 | Forced - Delayed | 2018 | Coal | LI | 100 | Fossil-Steam | TRE | Summer | 12 | 45 | 1 | 1 | 9630-Opacity (fossil) | D2-Forced - Delayed | 100-Fossil-Steam
9630 | Opacity (fossil) | Regulatory; Safety; Environmental | Stack Emission | D2 | Forced - Delayed | 2018 | Coal | LI | 100 | Fossil-Steam | TRE | Summer | 78 | 120 | 1 | 1 | 9630-Opacity (fossil) | D2-Forced - Delayed | 100-Fossil-Steam
9630 | Opacity (fossil) | Regulatory; Safety; Environmental | Stack Emission | D2 | Forced - Delayed | 2018 | Coal | LI | 100 | Fossil-Steam | TRE | Winter | 76.25 | 15 | 1 | 1 | 9630-Opacity (fossil) | D2-Forced - Delayed | 100-Fossil-Steam
9630 | Opacity (fossil) | Regulatory; Safety; Environmental | Stack Emission | D2 | Forced - Delayed | 2018 | Coal | LI | 100 | Fossil-Steam | TRE | Winter | 85 | 75 | 1 | 1 | 9630-Opacity (fossil) | D2-Forced - Delayed | 100-Fossil-Steam
9630 | Opacity (fossil) | Regulatory; Safety; Environmental | Stack Emission | D3 | Forced - Postponed | 2018 | Coal | CC | 100 | Fossil-Steam | RFC | Winter | 751.5 | 45 | 1 | 1 | 9630-Opacity (fossil) | D3-Forced - Postponed | 100-Fossil-Steam
9630 | Opacity (fossil) | Regulatory; Safety; Environmental | Stack Emission | D1 | Forced - Immediate | 2018 | Coal | CC | 100 | Fossil-Steam | WECC | Off-Peak | 3.0333 | 7 | 1 | 1 | 9630-Opacity (fossil) | D1-Forced - Immediate | 100-Fossil-Steam
9630 | Opacity (fossil) | Regulatory; Safety; Environmental | Stack Emission | D1 | Forced - Immediate | 2018 | Coal | CC | 100 | Fossil-Steam | MRO | Off-Peak | 274.5 | 122 | 1 | 1 | 9630-Opacity (fossil) | D1-Forced - Immediate | 100-Fossil-Steam
9630 | Opacity (fossil) | Regulatory; Safety; Environmental | Stack Emission | D1 | Forced - Immediate | 2018 | Coal | CC | 100 | Fossil-Steam | MRO | Off-Peak | 306 | 72 | 1 | 1 | 9630-Opacity (fossil) | D1-Forced - Immediate | 100-Fossil-Steam
9630 | Opacity (fossil) | Regulatory; Safety; Environmental | Stack Emission | D1 | Forced - Immediate | 2018 | Coal | CC | 100 | Fossil-Steam | SERC | Off-Peak | 446.6667 | 25 | 1 | 1 | 9630-Opacity (fossil) | D1-Forced - Immediate | 100-Fossil-Steam
9630 | Opacity (fossil) | Regulatory; Safety; Environmental | Stack Emission | D1 | Forced - Immediate | 2018 | Coal | CC | 100 | Fossil-Steam | SERC | Off-Peak | 487.6666 | 55 | 1 | 1 | 9630-Opacity (fossil) | D1-Forced - Immediate | 100-Fossil-Steam
9630 | Opacity (fossil) | Regulatory; Safety; Environmental | Stack Emission | D1 | Forced - Immediate | 2018 | Coal | CC | 100 | Fossil-Steam | WECC | Off-Peak | 579.3333 | 40 | 1 | 1 | 9630-Opacity (fossil) | D1-Forced - Immediate | 100-Fossil-Steam
9630 | Opacity (fossil) | Regulatory; Safety; Environmental | Stack Emission | D1 | Forced - Immediate | 2018 | Coal | CC | 100 | Fossil-Steam | RFC | Off-Peak | 720 | 40 | 1 | 1 | 9630-Opacity (fossil) | D1-Forced - Immediate | 100-Fossil-Steam
9630 | Opacity (fossil) | Regulatory; Safety; Environmental | Stack Emission | D1 | Forced - Immediate | 2018 | Coal | CC | 100 | Fossil-Steam | RFC | Off-Peak | 2351.6666 | 100 | 1 | 1 | 9630-Opacity (fossil) | D1-Forced - Immediate | 100-Fossil-Steam
9630 | Opacity (fossil) | Regulatory; Safety; Environmental | Stack Emission | D1 | Forced - Immediate | 2018 | Coal | CC | 100 | Fossil-Steam | RFC | Off-Peak | 7815 | 30 | 1 | 1 | 9630-Opacity (fossil) | D1-Forced - Immediate | 100-Fossil-Steam
9630 | Opacity (fossil) | Regulatory; Safety; Environmental | Stack Emission | D1 | Forced - Immediate | 2018 | Coal | CC | 100 | Fossil-Steam | SERC | Off-Peak | 21182.9999 | 90 | 1 | 1 | 9630-Opacity (fossil) | D1-Forced - Immediate | 100-Fossil-Steam
9630 | Opacity (fossil) | Regulatory; Safety; Environmental | Stack Emission | D1 | Forced - Immediate | 2018 | Coal | CC | 100 | Fossil-Steam | SERC | Summer | 271.4667 | 32 | 1 | 1 | 9630-Opacity (fossil) | D1-Forced - Immediate | 100-Fossil-Steam
9630 | Opacity (fossil) | Regulatory; Safety; Environmental | Stack Emission | D1 | Forced - Immediate | 2018 | Coal | CC | 100 | Fossil-Steam | MRO | Winter | 56 | 112 | 1 | 1 | 9630-Opacity (fossil) | D1-Forced - Immediate | 100-Fossil-Steam
9630 | Opacity (fossil) | Regulatory; Safety; Environmental | Stack Emission | D1 | Forced - Immediate | 2018 | Coal | CC | 100 | Fossil-Steam | MRO | Winter | 192 | 45 | 1 | 1 | 9630-Opacity (fossil) | D1-Forced - Immediate | 100-Fossil-Steam
9630 | Opacity (fossil) | Regulatory; Safety; Environmental | Stack Emission | D1 | Forced - Immediate | 2018 | Coal | CC | 100 | Fossil-Steam | RFC | Winter | 198.3332 | 170 | 1 | 1 | 9630-Opacity (fossil) | D1-Forced - Immediate | 100-Fossil-Steam
9630 | Opacity (fossil) | Regulatory; Safety; Environmental | Stack Emission | D1 | Forced - Immediate | 2018 | Coal | CC | 100 | Fossil-Steam | RFC | Winter | 362.25 | 105 | 1 | 1 | 9630-Opacity (fossil) | D1-Forced - Immediate | 100-Fossil-Steam
9630 | Opacity (fossil) | Regulatory; Safety; Environmental | Stack Emission | D1 | Forced - Immediate | 2018 | Coal | CC | 100 | Fossil-Steam | MRO | Winter | 391.6666 | 100 | 1 | 1 | 9630-Opacity (fossil) | D1-Forced - Immediate | 100-Fossil-Steam
9630 | Opacity (fossil) | Regulatory; Safety; Environmental | Stack Emission | D1 | Forced - Immediate | 2018 | Coal | CC | 100 | Fossil-Steam | SERC | Winter | 726 | 99 | 1 | 1 | 9630-Opacity (fossil) | D1-Forced - Immediate | 100-Fossil-Steam
9630 | Opacity (fossil) | Regulatory; Safety; Environmental | Stack Emission | D1 | Forced - Immediate | 2018 | Coal | CC | 100 | Fossil-Steam | SERC | Winter | 1366.6664 | 400 | 1 | 1 | 9630-Opacity (fossil) | D1-Forced - Immediate | 100-Fossil-Steam
9630 | Opacity (fossil) | Regulatory; Safety; Environmental | Stack Emission | D1 | Forced - Immediate | 2018 | Coal | CC | 100 | Fossil-Steam | MRO | Winter | 9452 | 556 | 1 | 1 | 9630-Opacity (fossil) | D1-Forced - Immediate | 100-Fossil-Steam
9630 | Opacity (fossil) | Regulatory; Safety; Environmental | Stack Emission | D1 | Forced - Immediate | 2018 | Gas | GG | 100 | Fossil-Steam | RFC | Off-Peak | 113.5032 | 200.3 | 1 | 1 | 9630-Opacity (fossil) | D1-Forced - Immediate | 100-Fossil-Steam
9630 | Opacity (fossil) | Regulatory; Safety; Environmental | Stack Emission | D1 | Forced - Immediate | 2018 | Gas | GG | 100 | Fossil-Steam | NPCC | Winter | 73.3333 | 100 | 1 | 1 | 9630-Opacity (fossil) | D1-Forced - Immediate | 100-Fossil-Steam
9630 | Opacity (fossil) | Regulatory; Safety; Environmental | Stack Emission | D1 | Forced - Immediate | 2018 | Oil | OO | 100 | Fossil-Steam | NPCC | Winter | 401.3329 | 602 | 1 | 1 | 9630-Opacity (fossil) | D1-Forced - Immediate | 100-Fossil-Steam
9630 | Opacity (fossil) | Regulatory; Safety; Environmental | Stack Emission | D1 | Forced - Immediate | 2018 | Oil | OO | 100 | Fossil-Steam | NPCC | Winter | 737.3613 | 15.88 | 1 | 1 | 9630-Opacity (fossil) | D1-Forced - Immediate | 100-Fossil-Steam
9630 | Opacity (fossil) | Regulatory; Safety; Environmental | Stack Emission | D2 | Forced - Delayed | 2018 | Coal | CC | 100 | Fossil-Steam | WECC | Off-Peak | 85.1666 | 73 | 1 | 1 | 9630-Opacity (fossil) | D2-Forced - Delayed | 100-Fossil-Steam
9630 | Opacity (fossil) | Regulatory; Safety; Environmental | Stack Emission | D2 | Forced - Delayed | 2018 | Coal | CC | 100 | Fossil-Steam | WECC | Off-Peak | 335.8 | 73 | 1 | 1 | 9630-Opacity (fossil) | D2-Forced - Delayed | 100-Fossil-Steam
9630 | Opacity (fossil) | Regulatory; Safety; Environmental | Stack Emission | D2 | Forced - Delayed | 2018 | Coal | LI | 100 | Fossil-Steam | TRE | Off-Peak | 12 | 60 | 1 | 1 | 9630-Opacity (fossil) | D2-Forced - Delayed | 100-Fossil-Steam
9630 | Opacity (fossil) | Regulatory; Safety; Environmental | Stack Emission | D2 | Forced - Delayed | 2018 | Coal | LI | 100 | Fossil-Steam | TRE | Off-Peak | 31.1666 | 170 | 1 | 1 | 9630-Opacity (fossil) | D2-Forced - Delayed | 100-Fossil-Steam
9630 | Opacity (fossil) | Regulatory; Safety; Environmental | Stack Emission | D2 | Forced - Delayed | 2018 | Coal | LI | 100 | Fossil-Steam | TRE | Off-Peak | 920 | 115 | 1 | 1 | 9630-Opacity (fossil) | D2-Forced - Delayed | 100-Fossil-Steam
9630 | Opacity (fossil) | Regulatory; Safety; Environmental | Stack Emission | D2 | Forced - Delayed | 2018 | Coal | LI | 100 | Fossil-Steam | TRE | Summer | 14.0833 | 65 | 1 | 1 | 9630-Opacity (fossil) | D2-Forced - Delayed | 100-Fossil-Steam
9630 | Opacity (fossil) | Regulatory; Safety; Environmental | Stack Emission | D2 | Forced - Delayed | 2018 | Coal | LI | 100 | Fossil-Steam | TRE | Summer | 18 | 10 | 1 | 1 | 9630-Opacity (fossil) | D2-Forced - Delayed | 100-Fossil-Steam
9630 | Opacity (fossil) | Regulatory; Safety; Environmental | Stack Emission | D2 | Forced - Delayed | 2018 | Coal | LI | 100 | Fossil-Steam | TRE | Winter | 56.3333 | 65 | 1 | 1 | 9630-Opacity (fossil) | D2-Forced - Delayed | 100-Fossil-Steam
9630 | Opacity (fossil) | Regulatory; Safety; Environmental | Stack Emission | D2 | Forced - Delayed | 2018 | Coal | LI | 100 | Fossil-Steam | TRE | Winter | 258.9997 | 420 | 1 | 1 | 9630-Opacity (fossil) | D2-Forced - Delayed | 100-Fossil-Steam
9630 | Opacity (fossil) | Regulatory; Safety; Environmental | Stack Emission | U1 | Forced - Immediate | 2018 | Coal | CC | 100 | Fossil-Steam | RFC | Summer | 12449.25 | 495 | 1 | 1 | 9630-Opacity (fossil) | U1-Forced - Immediate | 100-Fossil-Steam
9630 | Opacity (fossil) | Regulatory; Safety; Environmental | Stack Emission | U1 | Forced - Immediate | 2018 | Coal | CC | 100 | Fossil-Steam | RFC | Winter | 1215 | 405 | 1 | 1 | 9630-Opacity (fossil) | U1-Forced - Immediate | 100-Fossil-Steam
9630 | Opacity (fossil) | Regulatory; Safety; Environmental | Stack Emission | U1 | Forced - Immediate | 2018 | Coal | CC | 100 | Fossil-Steam | WECC | Winter | 2299.733 | 539 | 1 | 1 | 9630-Opacity (fossil) | U1-Forced - Immediate | 100-Fossil-Steam
9630 | Opacity (fossil) | Regulatory; Safety; Environmental | Stack Emission | D1 | Forced - Immediate | 2018 | Coal | CC | 100 | Fossil-Steam | SERC | Off-Peak | 6.2333 | 11 | 1 | 1 | 9630-Opacity (fossil) | D1-Forced - Immediate | 100-Fossil-Steam
9630 | Opacity (fossil) | Regulatory; Safety; Environmental | Stack Emission | D1 | Forced - Immediate | 2018 | Coal | CC | 100 | Fossil-Steam | WECC | Off-Peak | 9.25 | 111 | 1 | 1 | 9630-Opacity (fossil) | D1-Forced - Immediate | 100-Fossil-Steam
9630 | Opacity (fossil) | Regulatory; Safety; Environmental | Stack Emission | D1 | Forced - Immediate | 2018 | Coal | CC | 100 | Fossil-Steam | SERC | Off-Peak | 18.5833 | 5 | 1 | 1 | 9630-Opacity (fossil) | D1-Forced - Immediate | 100-Fossil-Steam
9630 | Opacity (fossil) | Regulatory; Safety; Environmental | Stack Emission | D1 | Forced - Immediate | 2018 | Coal | CC | 100 | Fossil-Steam | SERC | Off-Peak | 32 | 60 | 1 | 1 | 9630-Opacity (fossil) | D1-Forced - Immediate | 100-Fossil-Steam
9630 | Opacity (fossil) | Regulatory; Safety; Environmental | Stack Emission | D1 | Forced - Immediate | 2018 | Coal | CC | 100 | Fossil-Steam | WECC | Off-Peak | 36.4 | 91 | 1 | 1 | 9630-Opacity (fossil) | D1-Forced - Immediate | 100-Fossil-Steam
9630 | Opacity (fossil) | Regulatory; Safety; Environmental | Stack Emission | D1 | Forced - Immediate | 2018 | Coal | CC | 100 | Fossil-Steam | MRO | Off-Peak | 43.13 | 43.13 | 1 | 1 | 9630-Opacity (fossil) | D1-Forced - Immediate | 100-Fossil-Steam
9630 | Opacity (fossil) | Regulatory; Safety; Environmental | Stack Emission | D1 | Forced - Immediate | 2018 | Coal | CC | 100 | Fossil-Steam | TRE | Off-Peak | 102.6666 | 70 | 1 | 1 | 9630-Opacity (fossil) | D1-Forced - Immediate | 100-Fossil-Steam
9630 | Opacity (fossil) | Regulatory; Safety; Environmental | Stack Emission | D1 | Forced - Immediate | 2018 | Coal | CC | 100 | Fossil-Steam | WECC | Off-Peak | 213 | 213 | 1 | 1 | 9630-Opacity (fossil) | D1-Forced - Immediate | 100-Fossil-Steam
9630 | Opacity (fossil) | Regulatory; Safety; Environmental | Stack Emission | D1 | Forced - Immediate | 2018 | Coal | CC | 100 | Fossil-Steam | RFC | Off-Peak | 280 | 30 | 1 | 1 | 9630-Opacity (fossil) | D1-Forced - Immediate | 100-Fossil-Steam
9630 | Opacity (fossil) | Regulatory; Safety; Environmental | Stack Emission | D1 | Forced - Immediate | 2018 | Coal | CC | 100 | Fossil-Steam | SERC | Off-Peak | 503.75 | 25 | 1 | 1 | 9630-Opacity (fossil) | D1-Forced - Immediate | 100-Fossil-Steam
9630 | Opacity (fossil) | Regulatory; Safety; Environmental | Stack Emission | D1 | Forced - Immediate | 2018 | Coal | CC | 100 | Fossil-Steam | SERC | Off-Peak | 2045.25 | 45 | 1 | 1 | 9630-Opacity (fossil) | D1-Forced - Immediate | 100-Fossil-Steam
9630 | Opacity (fossil) | Regulatory; Safety; Environmental | Stack Emission | D1 | Forced - Immediate | 2018 | Coal | CC | 100 | Fossil-Steam | RFC | Off-Peak | 2200 | 110 | 1 | 1 | 9630-Opacity (fossil) | D1-Forced - Immediate | 100-Fossil-Steam
9630 | Opacity (fossil) | Regulatory; Safety; Environmental | Stack Emission | D1 | Forced - Immediate | 2018 | Coal | CC | 100 | Fossil-Steam | SERC | Summer | 285 | 38 | 1 | 1 | 9630-Opacity (fossil) | D1-Forced - Immediate | 100-Fossil-Steam
9630 | Opacity (fossil) | Regulatory; Safety; Environmental | Stack Emission | D1 | Forced - Immediate | 2018 | Coal | CC | 100 | Fossil-Steam | RFC | Summer | 682.5 | 65 | 1 | 1 | 9630-Opacity (fossil) | D1-Forced - Immediate | 100-Fossil-Steam
9630 | Opacity (fossil) | Regulatory; Safety; Environmental | Stack Emission | D1 | Forced - Immediate | 2018 | Coal | CC | 100 | Fossil-Steam | WECC | Winter | 0.49998 | 30 | 1 | 1 | 9630-Opacity (fossil) | D1-Forced - Immediate | 100-Fossil-Steam
9630 | Opacity (fossil) | Regulatory; Safety; Environmental | Stack Emission | D1 | Forced - Immediate | 2018 | Coal | CC | 100 | Fossil-Steam | WECC | Winter | 3 | 30 | 1 | 1 | 9630-Opacity (fossil) | D1-Forced - Immediate | 100-Fossil-Steam
9630 | Opacity (fossil) | Regulatory; Safety; Environmental | Stack Emission | D1 | Forced - Immediate | 2018 | Coal | CC | 100 | Fossil-Steam | WECC | Winter | 14.4999 | 87 | 1 | 1 | 9630-Opacity (fossil) | D1-Forced - Immediate | 100-Fossil-Steam
9630 | Opacity (fossil) | Regulatory; Safety; Environmental | Stack Emission | D1 | Forced - Immediate | 2018 | Coal | CC | 100 | Fossil-Steam | RFC | Winter | 19.5 | 130 | 1 | 1 | 9630-Opacity (fossil) | D1-Forced - Immediate | 100-Fossil-Steam
9630 | Opacity (fossil) | Regulatory; Safety; Environmental | Stack Emission | D1 | Forced - Immediate | 2018 | Coal | CC | 100 | Fossil-Steam | WECC | Winter | 21.2333 | 98 | 1 | 1 | 9630-Opacity (fossil) | D1-Forced - Immediate | 100-Fossil-Steam
9630 | Opacity (fossil) | Regulatory; Safety; Environmental | Stack Emission | D1 | Forced - Immediate | 2018 | Coal | CC | 100 | Fossil-Steam | SERC | Winter | 44.125 | 7.5 | 1 | 1 | 9630-Opacity (fossil) | D1-Forced - Immediate | 100-Fossil-Steam
9630 | Opacity (fossil) | Regulatory; Safety; Environmental | Stack Emission | D1 | Forced - Immediate | 2018 | Coal | CC | 100 | Fossil-Steam | SERC | Winter | 46 | 20 | 1 | 1 | 9630-Opacity (fossil) | D1-Forced - Immediate | 100-Fossil-Steam
9630 | Opacity (fossil) | Regulatory; Safety; Environmental | Stack Emission | D1 | Forced - Immediate | 2018 | Coal | CC | 100 | Fossil-Steam | SERC | Winter | 138 | 20 | 1 | 1 | 9630-Opacity (fossil) | D1-Forced - Immediate | 100-Fossil-Steam
9630 | Opacity (fossil) | Regulatory; Safety; Environmental | Stack Emission | D1 | Forced - Immediate | 2018 | Coal | CC | 100 | Fossil-Steam | RFC | Winter | 230 | 150 | 1 | 1 | 9630-Opacity (fossil) | D1-Forced - Immediate | 100-Fossil-Steam
9630 | Opacity (fossil) | Regulatory; Safety; Environmental | Stack Emission | D1 | Forced - Immediate | 2018 | Coal | CC | 100 | Fossil-Steam | WECC | Winter | 280.35 | 89 | 1 | 1 | 9630-Opacity (fossil) | D1-Forced - Immediate | 100-Fossil-Steam
9630 | Opacity (fossil) | Regulatory; Safety; Environmental | Stack Emission | D1 | Forced - Immediate | 2018 | Coal | CC | 100 | Fossil-Steam | WECC | Winter | 303.4833 | 139 | 1 | 1 | 9630-Opacity (fossil) | D1-Forced - Immediate | 100-Fossil-Steam
9630 | Opacity (fossil) | Regulatory; Safety; Environmental | Stack Emission | D1 | Forced - Immediate | 2018 | Coal | CC | 100 | Fossil-Steam | WECC | Winter | 313.65 | 123 | 1 | 1 | 9630-Opacity (fossil) | D1-Forced - Immediate | 100-Fossil-Steam
9630 | Opacity (fossil) | Regulatory; Safety; Environmental | Stack Emission | D1 | Forced - Immediate | 2018 | Coal | CC | 100 | Fossil-Steam | WECC | Winter | 392.1333 | 136 | 1 | 1 | 9630-Opacity (fossil) | D1-Forced - Immediate | 100-Fossil-Steam
9630 | Opacity (fossil) | Regulatory; Safety; Environmental | Stack Emission | D1 | Forced - Immediate | 2018 | Coal | CC | 100 | Fossil-Steam | RFC | Winter | 490 | 200 | 1 | 1 | 9630-Opacity (fossil) | D1-Forced - Immediate | 100-Fossil-Steam
9630 | Opacity (fossil) | Regulatory; Safety; Environmental | Stack Emission | D1 | Forced - Immediate | 2018 | Coal | CC | 100 | Fossil-Steam | RFC | Winter | 680.1666 | 110 | 1 | 1 | 9630-Opacity (fossil) | D1-Forced - Immediate | 100-Fossil-Steam
9630 | Opacity (fossil) | Regulatory; Safety; Environmental | Stack Emission | D1 | Forced - Immediate | 2018 | Coal | CC | 100 | Fossil-Steam | WECC | Winter | 890.8666 | 83 | 1 | 1 | 9630-Opacity (fossil) | D1-Forced - Immediate | 100-Fossil-Steam
9630 | Opacity (fossil) | Regulatory; Safety; Environmental | Stack Emission | D1 | Forced - Immediate | 2018 | Coal | CC | 100 | Fossil-Steam | MRO | Winter | 1155 | 132 | 1 | 1 | 9630-Opacity (fossil) | D1-Forced - Immediate | 100-Fossil-Steam
9630 | Opacity (fossil) | Regulatory; Safety; Environmental | Stack Emission | D1 | Forced - Immediate | 2018 | Coal | CC | 100 | Fossil-Steam | MRO | Winter | 1206.3999 | 78 | 1 | 1 | 9630-Opacity (fossil) | D1-Forced - Immediate | 100-Fossil-Steam
9630 | Opacity (fossil) | Regulatory; Safety; Environmental | Stack Emission | D1 | Forced - Immediate | 2018 | Coal | CC | 100 | Fossil-Steam | MRO | Winter | 2292.6665 | 181 | 1 | 1 | 9630-Opacity (fossil) | D1-Forced - Immediate | 100-Fossil-Steam
9630 | Opacity (fossil) | Regulatory; Safety; Environmental | Stack Emission | D1 | Forced - Immediate | 2018 | Coal | CC | 100 | Fossil-Steam | SERC | Winter | 5757.36 | 62.58 | 1 | 1 | 9630-Opacity (fossil) | D1-Forced - Immediate | 100-Fossil-Steam
9630 | Opacity (fossil) | Regulatory; Safety; Environmental | Stack Emission | D1 | Forced - Immediate | 2018 | Gas | GG | 100 | Fossil-Steam | RFC | Off-Peak | 5.355 | 15.3 | 1 | 1 | 9630-Opacity (fossil) | D1-Forced - Immediate | 100-Fossil-Steam
9630 | Opacity (fossil) | Regulatory; Safety; Environmental | Stack Emission | D1 | Forced - Immediate | 2018 | Gas | GG | 100 | Fossil-Steam | NPCC | Off-Peak | 178.9167 | 19 | 1 | 1 | 9630-Opacity (fossil) | D1-Forced - Immediate | 100-Fossil-Steam
9630 | Opacity (fossil) | Regulatory; Safety; Environmental | Stack Emission | D1 | Forced - Immediate | 2018 | Oil | OO | 100 | Fossil-Steam | NPCC | Winter | 140.7 | 42 | 1 | 1 | 9630-Opacity (fossil) | D1-Forced - Immediate | 100-Fossil-Steam
9630 | Opacity (fossil) | Regulatory; Safety; Environmental | Stack Emission | D1 | Forced - Immediate | 2018 | Oil | OO | 100 | Fossil-Steam | NPCC | Winter | 1339.912 | 19.88 | 1 | 1 | 9630-Opacity (fossil) | D1-Forced - Immediate | 100-Fossil-Steam
9630 | Opacity (fossil) | Regulatory; Safety; Environmental | Stack Emission | D2 | Forced - Delayed | 2018 | Coal | CC | 100 | Fossil-Steam | WECC | Off-Peak | 77.9166 | 55 | 1 | 1 | 9630-Opacity (fossil) | D2-Forced - Delayed | 100-Fossil-Steam
9630 | Opacity (fossil) | Regulatory; Safety; Environmental | Stack Emission | D2 | Forced - Delayed | 2018 | Coal | CC | 100 | Fossil-Steam | RFC | Summer | 836.9533 | 20.2 | 1 | 1 | 9630-Opacity (fossil) | D2-Forced - Delayed | 100-Fossil-Steam
9630 | Opacity (fossil) | Regulatory; Safety; Environmental | Stack Emission | D2 | Forced - Delayed | 2018 | Coal | CC | 100 | Fossil-Steam | MRO | Winter | 700 | 100 | 1 | 1 | 9630-Opacity (fossil) | D2-Forced - Delayed | 100-Fossil-Steam
9630 | Opacity (fossil) | Regulatory; Safety; Environmental | Stack Emission | D2 | Forced - Delayed | 2018 | Coal | CC | 100 | Fossil-Steam | MRO | Winter | 1137.5 | 130 | 1 | 1 | 9630-Opacity (fossil) | D2-Forced - Delayed | 100-Fossil-Steam
9630 | Opacity (fossil) | Regulatory; Safety; Environmental | Stack Emission | D2 | Forced - Delayed | 2018 | Coal | LI | 100 | Fossil-Steam | TRE | Off-Peak | 43.3333 | 40 | 1 | 1 | 9630-Opacity (fossil) | D2-Forced - Delayed | 100-Fossil-Steam
9630 | Opacity (fossil) | Regulatory; Safety; Environmental | Stack Emission | D2 | Forced - Delayed | 2018 | Coal | LI | 100 | Fossil-Steam | TRE | Summer | 36.6666 | 40 | 1 | 1 | 9630-Opacity (fossil) | D2-Forced - Delayed | 100-Fossil-Steam
9630 | Opacity (fossil) | Regulatory; Safety; Environmental | Stack Emission | D2 | Forced - Delayed | 2018 | Coal | LI | 100 | Fossil-Steam | TRE | Summer | 70 | 200 | 1 | 1 | 9630-Opacity (fossil) | D2-Forced - Delayed | 100-Fossil-Steam
9630 | Opacity (fossil) | Regulatory; Safety; Environmental | Stack Emission | D2 | Forced - Delayed | 2018 | Coal | LI | 100 | Fossil-Steam | TRE | Summer | 1080 | 540 | 1 | 1 | 9630-Opacity (fossil) | D2-Forced - Delayed | 100-Fossil-Steam
9630 | Opacity (fossil) | Regulatory; Safety; Environmental | Stack Emission | D2 | Forced - Delayed | 2018 | Coal | LI | 100 | Fossil-Steam | TRE | Winter | 34.6666 | 65 | 1 | 1 | 9630-Opacity (fossil) | D2-Forced - Delayed | 100-Fossil-Steam
9630 | Opacity (fossil) | Regulatory; Safety; Environmental | Stack Emission | D2 | Forced - Delayed | 2018 | Coal | LI | 100 | Fossil-Steam | TRE | Winter | 65 | 15 | 1 | 1 | 9630-Opacity (fossil) | D2-Forced - Delayed | 100-Fossil-Steam
9630 | Opacity (fossil) | Regulatory; Safety; Environmental | Stack Emission | D2 | Forced - Delayed | 2018 | Coal | LI | 100 | Fossil-Steam | TRE | Winter | 110 | 60 | 1 | 1 | 9630-Opacity (fossil) | D2-Forced - Delayed | 100-Fossil-Steam
9630 | Opacity (fossil) | Regulatory; Safety; Environmental | Stack Emission | D2 | Forced - Delayed | 2018 | Coal | LI | 100 | Fossil-Steam | TRE | Winter | 141 | 60 | 1 | 1 | 9630-Opacity (fossil) | D2-Forced - Delayed | 100-Fossil-Steam
9630 | Opacity (fossil) | Regulatory; Safety; Environmental | Stack Emission | D2 | Forced - Delayed | 2018 | Coal | LI | 100 | Fossil-Steam | TRE | Winter | 143.3333 | 20 | 1 | 1 | 9630-Opacity (fossil) | D2-Forced - Delayed | 100-Fossil-Steam
9630 | Opacity (fossil) | Regulatory; Safety; Environmental | Stack Emission | D2 | Forced - Delayed | 2018 | Coal | LI | 100 | Fossil-Steam | TRE | Winter | 200 | 40 | 1 | 1 | 9630-Opacity (fossil) | D2-Forced - Delayed | 100-Fossil-Steam
9630 | Opacity (fossil) | Regulatory; Safety; Environmental | Stack Emission | D2 | Forced - Delayed | 2018 | Coal | LI | 100 | Fossil-Steam | TRE | Winter | 680.1666 | 70 | 1 | 1 | 9630-Opacity (fossil) | D2-Forced - Delayed | 100-Fossil-Steam
9630 | Opacity (fossil) | Regulatory; Safety; Environmental | Stack Emission | D2 | Forced - Delayed | 2018 | Coal | LI | 100 | Fossil-Steam | TRE | Winter | 3873.1666 | 170 | 1 | 1 | 9630-Opacity (fossil) | D2-Forced - Delayed | 100-Fossil-Steam
9630 | Opacity (fossil) | Regulatory; Safety; Environmental | Stack Emission | D3 | Forced - Postponed | 2018 | Coal | CC | 100 | Fossil-Steam | RFC | Winter | 810 | 45 | 1 | 2 | 9630-Opacity (fossil) | D3-Forced - Postponed | 100-Fossil-Steam
9630 | Opacity (fossil) | Regulatory; Safety; Environmental | Stack Emission | U1 | Forced - Immediate | 2018 | Coal | CC | 100 | Fossil-Steam | WECC | Off-Peak | 1645.8331 | 395 | 1 | 1 | 9630-Opacity (fossil) | U1-Forced - Immediate | 100-Fossil-Steam
9630 | Opacity (fossil) | Regulatory; Safety; Environmental | Stack Emission | D1 | Forced - Immediate | 2018 | Coal | CC | 100 | Fossil-Steam | WECC | Off-Peak | 16.25 | 15 | 1 | 1 | 9630-Opacity (fossil) | D1-Forced - Immediate | 100-Fossil-Steam
9630 | Opacity (fossil) | Regulatory; Safety; Environmental | Stack Emission | D1 | Forced - Immediate | 2018 | Coal | CC | 100 | Fossil-Steam | SERC | Off-Peak | 50 | 25 | 1 | 1 | 9630-Opacity (fossil) | D1-Forced - Immediate | 100-Fossil-Steam
9630 | Opacity (fossil) | Regulatory; Safety; Environmental | Stack Emission | D1 | Forced - Immediate | 2018 | Coal | CC | 100 | Fossil-Steam | MRO | Off-Peak | 53.2666 | 188 | 1 | 1 | 9630-Opacity (fossil) | D1-Forced - Immediate | 100-Fossil-Steam
9630 | Opacity (fossil) | Regulatory; Safety; Environmental | Stack Emission | D1 | Forced - Immediate | 2018 | Coal | CC | 100 | Fossil-Steam | RFC | Off-Peak | 86.5 | 30 | 1 | 1 | 9630-Opacity (fossil) | D1-Forced - Immediate | 100-Fossil-Steam
9630 | Opacity (fossil) | Regulatory; Safety; Environmental | Stack Emission | D1 | Forced - Immediate | 2018 | Coal | CC | 100 | Fossil-Steam | WECC | Off-Peak | 114.8333 | 130 | 1 | 1 | 9630-Opacity (fossil) | D1-Forced - Immediate | 100-Fossil-Steam
9630 | Opacity (fossil) | Regulatory; Safety; Environmental | Stack Emission | D1 | Forced - Immediate | 2018 | Coal | CC | 100 | Fossil-Steam | WECC | Off-Peak | 116 | 87 | 1 | 1 | 9630-Opacity (fossil) | D1-Forced - Immediate | 100-Fossil-Steam
9630 | Opacity (fossil) | Regulatory; Safety; Environmental | Stack Emission | D1 | Forced - Immediate | 2018 | Coal | CC | 100 | Fossil-Steam | RFC | Off-Peak | 150 | 300 | 1 | 1 | 9630-Opacity (fossil) | D1-Forced - Immediate | 100-Fossil-Steam
9630 | Opacity (fossil) | Regulatory; Safety; Environmental | Stack Emission | D1 | Forced - Immediate | 2018 | Coal | CC | 100 | Fossil-Steam | WECC | Off-Peak | 171 | 45 | 1 | 1 | 9630-Opacity (fossil) | D1-Forced - Immediate | 100-Fossil-Steam
9630 | Opacity (fossil) | Regulatory; Safety; Environmental | Stack Emission | D1 | Forced - Immediate | 2018 | Coal | CC | 100 | Fossil-Steam | RFC | Off-Peak | 182 | 140 | 1 | 1 | 9630-Opacity (fossil) | D1-Forced - Immediate | 100-Fossil-Steam
9630 | Opacity (fossil) | Regulatory; Safety; Environmental | Stack Emission | D1 | Forced - Immediate | 2018 | Coal | CC | 100 | Fossil-Steam | WECC | Off-Peak | 207 | 115 | 1 | 1 | 9630-Opacity (fossil) | D1-Forced - Immediate | 100-Fossil-Steam
9630 | Opacity (fossil) | Regulatory; Safety; Environmental | Stack Emission | D1 | Forced - Immediate | 2018 | Coal | CC | 100 | Fossil-Steam | RFC | Off-Peak | 225 | 100 | 1 | 1 | 9630-Opacity (fossil) | D1-Forced - Immediate | 100-Fossil-Steam
9630 | Opacity (fossil) | Regulatory; Safety; Environmental | Stack Emission | D1 | Forced - Immediate | 2018 | Coal | CC | 100 | Fossil-Steam | WECC | Off-Peak | 272.9167 | 25 | 1 | 1 | 9630-Opacity (fossil) | D1-Forced - Immediate | 100-Fossil-Steam
9630 | Opacity (fossil) | Regulatory; Safety; Environmental | Stack Emission | D1 | Forced - Immediate | 2018 | Coal | CC | 100 | Fossil-Steam | MRO | Off-Peak | 295.9999 | 222 | 1 | 1 | 9630-Opacity (fossil) | D1-Forced - Immediate | 100-Fossil-Steam
9630 | Opacity (fossil) | Regulatory; Safety; Environmental | Stack Emission | D1 | Forced - Immediate | 2018 | Coal | CC | 100 | Fossil-Steam | SERC | Off-Peak | 424.4167 | 5 | 1 | 1 | 9630-Opacity (fossil) | D1-Forced - Immediate | 100-Fossil-Steam
9630 | Opacity (fossil) | Regulatory; Safety; Environmental | Stack Emission | D1 | Forced - Immediate | 2018 | Coal | CC | 100 | Fossil-Steam | SERC | Off-Peak | 469 | 42 | 1 | 1 | 9630-Opacity (fossil) | D1-Forced - Immediate | 100-Fossil-Steam
9630 | Opacity (fossil) | Regulatory; Safety; Environmental | Stack Emission | D1 | Forced - Immediate | 2018 | Coal | CC | 100 | Fossil-Steam | RFC | Off-Peak | 880 | 80 | 1 | 1 | 9630-Opacity (fossil) | D1-Forced - Immediate | 100-Fossil-Steam
9630 | Opacity (fossil) | Regulatory; Safety; Environmental | Stack Emission | D1 | Forced - Immediate | 2018 | Coal | CC | 100 | Fossil-Steam | SERC | Off-Peak | 1264.7333 | 61 | 1 | 1 | 9630-Opacity (fossil) | D1-Forced - Immediate | 100-Fossil-Steam
9630 | Opacity (fossil) | Regulatory; Safety; Environmental | Stack Emission | D1 | Forced - Immediate | 2018 | Coal | CC | 100 | Fossil-Steam | SERC | Off-Peak | 1320 | 80 | 1 | 1 | 9630-Opacity (fossil) | D1-Forced - Immediate | 100-Fossil-Steam
9630 | Opacity (fossil) | Regulatory; Safety; Environmental | Stack Emission | D1 | Forced - Immediate | 2018 | Coal | CC | 100 | Fossil-Steam | WECC | Off-Peak | 1367.1499 | 111 | 1 | 1 | 9630-Opacity (fossil) | D1-Forced - Immediate | 100-Fossil-Steam
9630 | Opacity (fossil) | Regulatory; Safety; Environmental | Stack Emission | D1 | Forced - Immediate | 2018 | Coal | CC | 100 | Fossil-Steam | SERC | Summer | 23.4 | 36 | 1 | 1 | 9630-Opacity (fossil) | D1-Forced - Immediate | 100-Fossil-Steam
9630 | Opacity (fossil) | Regulatory; Safety; Environmental | Stack Emission | D1 | Forced - Immediate | 2018 | Coal | CC | 100 | Fossil-Steam | SERC | Summer | 73.5 | 105 | 1 | 1 | 9630-Opacity (fossil) | D1-Forced - Immediate | 100-Fossil-Steam
9630 | Opacity (fossil) | Regulatory; Safety; Environmental | Stack Emission | D1 | Forced - Immediate | 2018 | Coal | CC | 100 | Fossil-Steam | RFC | Summer | 251 | 30 | 1 | 1 | 9630-Opacity (fossil) | D1-Forced - Immediate | 100-Fossil-Steam
9630 | Opacity (fossil) | Regulatory; Safety; Environmental | Stack Emission | D1 | Forced - Immediate | 2018 | Coal | CC | 100 | Fossil-Steam | RFC | Summer | 455 | 35 | 1 | 1 | 9630-Opacity (fossil) | D1-Forced - Immediate | 100-Fossil-Steam
9630 | Opacity (fossil) | Regulatory; Safety; Environmental | Stack Emission | D1 | Forced - Immediate | 2018 | Coal | CC | 100 | Fossil-Steam | SERC | Summer | 3336.9333 | 58 | 1 | 1 | 9630-Opacity (fossil) | D1-Forced - Immediate | 100-Fossil-Steam
9630 | Opacity (fossil) | Regulatory; Safety; Environmental | Stack Emission | D1 | Forced - Immediate | 2018 | Coal | CC | 100 | Fossil-Steam | WECC | Winter | 20 | 30 | 1 | 1 | 9630-Opacity (fossil) | D1-Forced - Immediate | 100-Fossil-Steam
9630 | Opacity (fossil) | Regulatory; Safety; Environmental | Stack Emission | D1 | Forced - Immediate | 2018 | Coal | CC | 100 | Fossil-Steam | WECC | Winter | 26 | 30 | 1 | 1 | 9630-Opacity (fossil) | D1-Forced - Immediate | 100-Fossil-Steam
9630 | Opacity (fossil) | Regulatory; Safety; Environmental | Stack Emission | D1 | Forced - Immediate | 2018 | Coal | CC | 100 | Fossil-Steam | WECC | Winter | 28.0333 | 58 | 1 | 1 | 9630-Opacity (fossil) | D1-Forced - Immediate | 100-Fossil-Steam
9630 | Opacity (fossil) | Regulatory; Safety; Environmental | Stack Emission | D1 | Forced - Immediate | 2018 | Coal | CC | 100 | Fossil-Steam | MRO | Winter | 85.25 | 155 | 1 | 1 | 9630-Opacity (fossil) | D1-Forced - Immediate | 100-Fossil-Steam
9630 | Opacity (fossil) | Regulatory; Safety; Environmental | Stack Emission | D1 | Forced - Immediate | 2018 | Coal | CC | 100 | Fossil-Steam | RFC | Winter | 106.6666 | 100 | 1 | 1 | 9630-Opacity (fossil) | D1-Forced - Immediate | 100-Fossil-Steam
9630 | Opacity (fossil) | Regulatory; Safety; Environmental | Stack Emission | D1 | Forced - Immediate | 2018 | Coal | CC | 100 | Fossil-Steam | RFC | Winter | 182 | 130 | 1 | 1 | 9630-Opacity (fossil) | D1-Forced - Immediate | 100-Fossil-Steam
9630 | Opacity (fossil) | Regulatory; Safety; Environmental | Stack Emission | D1 | Forced - Immediate | 2018 | Coal | CC | 100 | Fossil-Steam | WECC | Winter | 342.6333 | 38 | 1 | 1 | 9630-Opacity (fossil) | D1-Forced - Immediate | 100-Fossil-Steam
9630 | Opacity (fossil) | Regulatory; Safety; Environmental | Stack Emission | D1 | Forced - Immediate | 2018 | Coal | CC | 100 | Fossil-Steam | RFC | Winter | 516 | 80 | 1 | 1 | 9630-Opacity (fossil) | D1-Forced - Immediate | 100-Fossil-Steam
9630 | Opacity (fossil) | Regulatory; Safety; Environmental | Stack Emission | D1 | Forced - Immediate | 2018 | Coal | CC | 100 | Fossil-Steam | WECC | Winter | 678.6 | 87 | 1 | 1 | 9630-Opacity (fossil) | D1-Forced - Immediate | 100-Fossil-Steam
9630 | Opacity (fossil) | Regulatory; Safety; Environmental | Stack Emission | D1 | Forced - Immediate | 2018 | Coal | CC | 100 | Fossil-Steam | RFC | Winter | 802.4999 | 90 | 1 | 1 | 9630-Opacity (fossil) | D1-Forced - Immediate | 100-Fossil-Steam
9630 | Opacity (fossil) | Regulatory; Safety; Environmental | Stack Emission | D1 | Forced - Immediate | 2018 | Coal | LI | 100 | Fossil-Steam | MRO | Off-Peak | 402.5 | 175 | 1 | 1 | 9630-Opacity (fossil) | D1-Forced - Immediate | 100-Fossil-Steam
9630 | Opacity (fossil) | Regulatory; Safety; Environmental | Stack Emission | D1 | Forced - Immediate | 2018 | Oil | OO | 100 | Fossil-Steam | NPCC | Winter | 230.8 | 577 | 1 | 1 | 9630-Opacity (fossil) | D1-Forced - Immediate | 100-Fossil-Steam
9630 | Opacity (fossil) | Regulatory; Safety; Environmental | Stack Emission | D1 | Forced - Immediate | 2018 | Oil | OO | 100 | Fossil-Steam | NPCC | Winter | 289.5853 | 19.88 | 1 | 1 | 9630-Opacity (fossil) | D1-Forced - Immediate | 100-Fossil-Steam
9630 | Opacity (fossil) | Regulatory; Safety; Environmental | Stack Emission | D1 | Forced - Immediate | 2018 | Oil | OO | 100 | Fossil-Steam | NPCC | Winter | 981.4093 | 19.88 | 1 | 1 | 9630-Opacity (fossil) | D1-Forced - Immediate | 100-Fossil-Steam
9630 | Opacity (fossil) | Regulatory; Safety; Environmental | Stack Emission | D1 | Forced - Immediate | 2018 | Oil | OO | 100 | Fossil-Steam | NPCC | Winter | 1016.2663 | 592 | 1 | 1 | 9630-Opacity (fossil) | D1-Forced - Immediate | 100-Fossil-Steam
9630 | Opacity (fossil) | Regulatory; Safety; Environmental | Stack Emission | D1 | Forced - Immediate | 2018 | Other | WD | 100 | Fossil-Steam | SERC | Off-Peak | 31.5166 | 31 | 1 | 1 | 9630-Opacity (fossil) | D1-Forced - Immediate | 100-Fossil-Steam
9630 | Opacity (fossil) | Regulatory; Safety; Environmental | Stack Emission | D2 | Forced - Delayed | 2018 | Coal | CC | 100 | Fossil-Steam | SERC | Winter | 203000 | 25 | 1 | 1 | 9630-Opacity (fossil) | D2-Forced - Delayed | 100-Fossil-Steam
9630 | Opacity (fossil) | Regulatory; Safety; Environmental | Stack Emission | D2 | Forced - Delayed | 2018 | Coal | LI | 100 | Fossil-Steam | TRE | Off-Peak | 13.75 | 75 | 1 | 1 | 9630-Opacity (fossil) | D2-Forced - Delayed | 100-Fossil-Steam
9630 | Opacity (fossil) | Regulatory; Safety; Environmental | Stack Emission | D2 | Forced - Delayed | 2018 | Coal | LI | 100 | Fossil-Steam | TRE | Off-Peak | 549 | 15 | 1 | 1 | 9630-Opacity (fossil) | D2-Forced - Delayed | 100-Fossil-Steam
9630 | Opacity (fossil) | Regulatory; Safety; Environmental | Stack Emission | D2 | Forced - Delayed | 2018 | Coal | LI | 100 | Fossil-Steam | TRE | Off-Peak | 916.6665 | 220 | 1 | 1 | 9630-Opacity (fossil) | D2-Forced - Delayed | 100-Fossil-Steam
9630 | Opacity (fossil) | Regulatory; Safety; Environmental | Stack Emission | D2 | Forced - Delayed | 2018 | Coal | LI | 100 | Fossil-Steam | TRE | Winter | 29.3333 | 10 | 1 | 1 | 9630-Opacity (fossil) | D2-Forced - Delayed | 100-Fossil-Steam
9630 | Opacity (fossil) | Regulatory; Safety; Environmental | Stack Emission | D2 | Forced - Delayed | 2018 | Coal | LI | 100 | Fossil-Steam | TRE | Winter | 37.9166 | 65 | 1 | 1 | 9630-Opacity (fossil) | D2-Forced - Delayed | 100-Fossil-Steam
9630 | Opacity (fossil) | Regulatory; Safety; Environmental | Stack Emission | D2 | Forced - Delayed | 2018 | Coal | LI | 100 | Fossil-Steam | TRE | Winter | 86 | 60 | 1 | 1 | 9630-Opacity (fossil) | D2-Forced - Delayed | 100-Fossil-Steam
9630 | Opacity (fossil) | Regulatory; Safety; Environmental | Stack Emission | D3 | Forced - Postponed | 2018 | Coal | CC | 100 | Fossil-Steam | RFC | Summer | 289 | 30 | 1 | 1 | 9630-Opacity (fossil) | D3-Forced - Postponed | 100-Fossil-Steam
9630 | Opacity (fossil) | Regulatory; Safety; Environmental | Stack Emission | U1 | Forced - Immediate | 2018 | Oil | OO | 100 | Fossil-Steam | NPCC | Winter | 131002.2 | 562 | 1 | 1 | 9630-Opacity (fossil) | U1-Forced - Immediate | 100-Fossil-Steam
9630 | Opacity (fossil) | Regulatory; Safety; Environmental | Stack Emission | D1 | Forced - Immediate | 2018 | Coal | CC | 100 | Fossil-Steam | MRO | Off-Peak | 30.3333 | 52 | 1 | 1 | 9630-Opacity (fossil) | D1-Forced - Immediate | 100-Fossil-Steam
9630 | Opacity (fossil) | Regulatory; Safety; Environmental | Stack Emission | D1 | Forced - Immediate | 2018 | Coal | CC | 100 | Fossil-Steam | MRO | Off-Peak | 171.6 | 72 | 1 | 1 | 9630-Opacity (fossil) | D1-Forced - Immediate | 100-Fossil-Steam
9630 | Opacity (fossil) | Regulatory; Safety; Environmental | Stack Emission | D1 | Forced - Immediate | 2018 | Coal | CC | 100 | Fossil-Steam | RFC | Off-Peak | 255 | 90 | 1 | 1 | 9630-Opacity (fossil) | D1-Forced - Immediate | 100-Fossil-Steam
9630 | Opacity (fossil) | Regulatory; Safety; Environmental | Stack Emission | D1 | Forced - Immediate | 2018 | Coal | CC | 100 | Fossil-Steam | WECC | Off-Peak | 262.6999 | 111 | 1 | 1 | 9630-Opacity (fossil) | D1-Forced - Immediate | 100-Fossil-Steam
9630 | Opacity (fossil) | Regulatory; Safety; Environmental | Stack Emission | D1 | Forced - Immediate | 2018 | Coal | CC | 100 | Fossil-Steam | WECC | Off-Peak | 277.5 | 75 | 1 | 1 | 9630-Opacity (fossil) | D1-Forced - Immediate | 100-Fossil-Steam
9630 | Opacity (fossil) | Regulatory; Safety; Environmental | Stack Emission | D1 | Forced - Immediate | 2018 | Coal | CC | 100 | Fossil-Steam | MRO | Off-Peak | 303.3332 | 182 | 1 | 1 | 9630-Opacity (fossil) | D1-Forced - Immediate | 100-Fossil-Steam
9630 | Opacity (fossil) | Regulatory; Safety; Environmental | Stack Emission | D1 | Forced - Immediate | 2018 | Coal | CC | 100 | Fossil-Steam | WECC | Off-Peak | 308.95 | 111 | 1 | 1 | 9630-Opacity (fossil) | D1-Forced - Immediate | 100-Fossil-Steam
9630 | Opacity (fossil) | Regulatory; Safety; Environmental | Stack Emission | D1 | Forced - Immediate | 2018 | Coal | CC | 100 | Fossil-Steam | WECC | Off-Peak | 596.6667 | 25 | 1 | 1 | 9630-Opacity (fossil) | D1-Forced - Immediate | 100-Fossil-Steam
9630 | Opacity (fossil) | Regulatory; Safety; Environmental | Stack Emission | D1 | Forced - Immediate | 2018 | Coal | CC | 100 | Fossil-Steam | SERC | Off-Peak | 1339.0333 | 34 | 1 | 1 | 9630-Opacity (fossil) | D1-Forced - Immediate | 100-Fossil-Steam
9630 | Opacity (fossil) | Regulatory; Safety; Environmental | Stack Emission | D1 | Forced - Immediate | 2018 | Coal | CC | 100 | Fossil-Steam | MRO | Off-Peak | 1430.8 | 292 | 1 | 1 | 9630-Opacity (fossil) | D1-Forced - Immediate | 100-Fossil-Steam
9630 | Opacity (fossil) | Regulatory; Safety; Environmental | Stack Emission | D1 | Forced - Immediate | 2018 | Coal | CC | 100 | Fossil-Steam | SERC | Off-Peak | 1751.25 | 467 | 1 | 1 | 9630-Opacity (fossil) | D1-Forced - Immediate | 100-Fossil-Steam
9630 | Opacity (fossil) | Regulatory; Safety; Environmental | Stack Emission | D1 | Forced - Immediate | 2018 | Coal | CC | 100 | Fossil-Steam | SERC | Summer | 185.5 | 42 | 1 | 1 | 9630-Opacity (fossil) | D1-Forced - Immediate | 100-Fossil-Steam
9630 | Opacity (fossil) | Regulatory; Safety; Environmental | Stack Emission | D1 | Forced - Immediate | 2018 | Coal | CC | 100 | Fossil-Steam | RFC | Summer | 310.2 | 99 | 1 | 1 | 9630-Opacity (fossil) | D1-Forced - Immediate | 100-Fossil-Steam
9630 | Opacity (fossil) | Regulatory; Safety; Environmental | Stack Emission | D1 | Forced - Immediate | 2018 | Coal | CC | 100 | Fossil-Steam | WECC | Winter | 35.7833 | 113 | 1 | 1 | 9630-Opacity (fossil) | D1-Forced - Immediate | 100-Fossil-Steam
9630 | Opacity (fossil) | Regulatory; Safety; Environmental | Stack Emission | D1 | Forced - Immediate | 2018 | Coal | CC | 100 | Fossil-Steam | WECC | Winter | 173 | 60 | 1 | 1 | 9630-Opacity (fossil) | D1-Forced - Immediate | 100-Fossil-Steam
9630 | Opacity (fossil) | Regulatory; Safety; Environmental | Stack Emission | D1 | Forced - Immediate | 2018 | Coal | CC | 100 | Fossil-Steam | SERC | Winter | 317.7 | 4.5 | 1 | 1 | 9630-Opacity (fossil) | D1-Forced - Immediate | 100-Fossil-Steam
9630 | Opacity (fossil) | Regulatory; Safety; Environmental | Stack Emission | D1 | Forced - Immediate | 2018 | Coal | CC | 100 | Fossil-Steam | MRO | Winter | 441 | 42 | 1 | 1 | 9630-Opacity (fossil) | D1-Forced - Immediate | 100-Fossil-Steam
9630 | Opacity (fossil) | Regulatory; Safety; Environmental | Stack Emission | D1 | Forced - Immediate | 2018 | Coal | CC | 100 | Fossil-Steam | MRO | Winter | 480 | 120 | 1 | 1 | 9630-Opacity (fossil) | D1-Forced - Immediate | 100-Fossil-Steam
9630 | Opacity (fossil) | Regulatory; Safety; Environmental | Stack Emission | D1 | Forced - Immediate | 2018 | Coal | CC | 100 | Fossil-Steam | WECC | Winter | 669.5 | 30 | 1 | 1 | 9630-Opacity (fossil) | D1-Forced - Immediate | 100-Fossil-Steam
9630 | Opacity (fossil) | Regulatory; Safety; Environmental | Stack Emission | D1 | Forced - Immediate | 2018 | Coal | CC | 100 | Fossil-Steam | WECC | Winter | 834.3166 | 113 | 1 | 1 | 9630-Opacity (fossil) | D1-Forced - Immediate | 100-Fossil-Steam
9630 | Opacity (fossil) | Regulatory; Safety; Environmental | Stack Emission | D1 | Forced - Immediate | 2018 | Coal | CC | 100 | Fossil-Steam | MRO | Winter | 1038.6666 | 152 | 1 | 1 | 9630-Opacity (fossil) | D1-Forced - Immediate | 100-Fossil-Steam
9630 | Opacity (fossil) | Regulatory; Safety; Environmental | Stack Emission | D1 | Forced - Immediate | 2018 | Coal | CC | 100 | Fossil-Steam | MRO | Winter | 1147.5 | 255 | 1 | 1 | 9630-Opacity (fossil) | D1-Forced - Immediate | 100-Fossil-Steam
9630 | Opacity (fossil) | Regulatory; Safety; Environmental | Stack Emission | D1 | Forced - Immediate | 2018 | Coal | CC | 100 | Fossil-Steam | RFC | Winter | 1155.1666 | 145 | 1 | 1 | 9630-Opacity (fossil) | D1-Forced - Immediate | 100-Fossil-Steam
9630 | Opacity (fossil) | Regulatory; Safety; Environmental | Stack Emission | D1 | Forced - Immediate | 2018 | Coal | LI | 100 | Fossil-Steam | MRO | Winter | 267.5 | 50 | 1 | 1 | 9630-Opacity (fossil) | D1-Forced - Immediate | 100-Fossil-Steam
9630 | Opacity (fossil) | Regulatory; Safety; Environmental | Stack Emission | D1 | Forced - Immediate | 2018 | Gas | GG | 100 | Fossil-Steam | RFC | Off-Peak | 24.1683 | 85.3 | 1 | 1 | 9630-Opacity (fossil) | D1-Forced - Immediate | 100-Fossil-Steam
9630 | Opacity (fossil) | Regulatory; Safety; Environmental | Stack Emission | D1 | Forced - Immediate | 2018 | Gas | GG | 100 | Fossil-Steam | RFC | Off-Peak | 187.165 | 135.3 | 1 | 1 | 9630-Opacity (fossil) | D1-Forced - Immediate | 100-Fossil-Steam
9630 | Opacity (fossil) | Regulatory; Safety; Environmental | Stack Emission | D1 | Forced - Immediate | 2018 | Gas | GG | 100 | Fossil-Steam | NPCC | Winter | 7.8333 | 10 | 1 | 1 | 9630-Opacity (fossil) | D1-Forced - Immediate | 100-Fossil-Steam
9630 | Opacity (fossil) | Regulatory; Safety; Environmental | Stack Emission | D1 | Forced - Immediate | 2018 | Oil | OO | 100 | Fossil-Steam | NPCC | Off-Peak | 15.5 | 155 | 1 | 1 | 9630-Opacity (fossil) | D1-Forced - Immediate | 100-Fossil-Steam
9630 | Opacity (fossil) | Regulatory; Safety; Environmental | Stack Emission | D1 | Forced - Immediate | 2018 | Oil | OO | 100 | Fossil-Steam | NPCC | Winter | 2.0833 | 25 | 1 | 1 | 9630-Opacity (fossil) | D1-Forced - Immediate | 100-Fossil-Steam
9630 | Opacity (fossil) | Regulatory; Safety; Environmental | Stack Emission | D1 | Forced - Immediate | 2018 | Oil | OO | 100 | Fossil-Steam | NPCC | Winter | 3099.9833 | 37 | 1 | 1 | 9630-Opacity (fossil) | D1-Forced - Immediate | 100-Fossil-Steam
9630 | Opacity (fossil) | Regulatory; Safety; Environmental | Stack Emission | D2 | Forced - Delayed | 2018 | Coal | LI | 100 | Fossil-Steam | TRE | Off-Peak | 52.6666 | 40 | 1 | 1 | 9630-Opacity (fossil) | D2-Forced - Delayed | 100-Fossil-Steam
9630 | Opacity (fossil) | Regulatory; Safety; Environmental | Stack Emission | D2 | Forced - Delayed | 2018 | Coal | LI | 100 | Fossil-Steam | TRE | Off-Peak | 437.1666 | 215 | 1 | 1 | 9630-Opacity (fossil) | D2-Forced - Delayed | 100-Fossil-Steam
9630 | Opacity (fossil) | Regulatory; Safety; Environmental | Stack Emission | D2 | Forced - Delayed | 2018 | Coal | LI | 100 | Fossil-Steam | TRE | Summer | 14 | 40 | 1 | 1 | 9630-Opacity (fossil) | D2-Forced - Delayed | 100-Fossil-Steam
9630 | Opacity (fossil) | Regulatory; Safety; Environmental | Stack Emission | D2 | Forced - Delayed | 2018 | Coal | LI | 100 | Fossil-Steam | TRE | Summer | 22.9167 | 25 | 1 | 1 | 9630-Opacity (fossil) | D2-Forced - Delayed | 100-Fossil-Steam
9630 | Opacity (fossil) | Regulatory; Safety; Environmental | Stack Emission | D2 | Forced - Delayed | 2018 | Coal | LI | 100 | Fossil-Steam | TRE | Summer | 63.3333 | 50 | 1 | 1 | 9630-Opacity (fossil) | D2-Forced - Delayed | 100-Fossil-Steam
9630 | Opacity (fossil) | Regulatory; Safety; Environmental | Stack Emission | D2 | Forced - Delayed | 2018 | Coal | LI | 100 | Fossil-Steam | TRE | Summer | 72.25 | 85 | 1 | 1 | 9630-Opacity (fossil) | D2-Forced - Delayed | 100-Fossil-Steam
9630 | Opacity (fossil) | Regulatory; Safety; Environmental | Stack Emission | D2 | Forced - Delayed | 2018 | Coal | LI | 100 | Fossil-Steam | TRE | Summer | 81.3333 | 40 | 1 | 1 | 9630-Opacity (fossil) | D2-Forced - Delayed | 100-Fossil-Steam
9630 | Opacity (fossil) | Regulatory; Safety; Environmental | Stack Emission | D2 | Forced - Delayed | 2018 | Coal | LI | 100 | Fossil-Steam | TRE | Summer | 119.3333 | 40 | 1 | 1 | 9630-Opacity (fossil) | D2-Forced - Delayed | 100-Fossil-Steam
9630 | Opacity (fossil) | Regulatory; Safety; Environmental | Stack Emission | D2 | Forced - Delayed | 2018 | Coal | LI | 100 | Fossil-Steam | TRE | Winter | 2075 | 415 | 1 | 1 | 9630-Opacity (fossil) | D2-Forced - Delayed | 100-Fossil-Steam
9630 | Opacity (fossil) | Regulatory; Safety; Environmental | Stack Emission | D1 | Forced - Immediate | 2018 | Coal | CC | 810 | Multi-boiler/Multi-turbine | RFC | Winter | 422.75 | 57 | 1 | 1 | 9630-Opacity (fossil) | D1-Forced - Immediate | 810-Multi-boiler/Multi-turbine
9634 | Opacity (jet engines) | Regulatory; Safety; Environmental | Stack Emission | U1 | Forced - Immediate | 2018 | Gas | GG | 300 | Gas Turbine/Jet Engine (Simple Cycle Operation) | RFC | Winter | 259.7 | 42 | 1 | 1 | 9634-Opacity (jet engines) | U1-Forced - Immediate | 300-Gas Turbine/Jet Engine (Simple Cycle Operation)
9650 | Other stack or exhaust emissions (fossil) | Regulatory; Safety; Environmental | Stack Emission | D1 | Forced - Immediate | 2018 | Coal | CC | 100 | Fossil-Steam | MRO | Off-Peak | 91 | 10 | 1 | 1 | 9650-Other stack or exhaust emissions (fossil) | D1-Forced - Immediate | 100-Fossil-Steam
9650 | Other stack or exhaust emissions (fossil) | Regulatory; Safety; Environmental | Stack Emission | D1 | Forced - Immediate | 2018 | Coal | CC | 100 | Fossil-Steam | RFC | Off-Peak | 98.8 | 76 | 1 | 1 | 9650-Other stack or exhaust emissions (fossil) | D1-Forced - Immediate | 100-Fossil-Steam
9650 | Other stack or exhaust emissions (fossil) | Regulatory; Safety; Environmental | Stack Emission | D1 | Forced - Immediate | 2018 | Coal | CC | 100 | Fossil-Steam | MRO | Off-Peak | 104 | 10 | 1 | 1 | 9650-Other stack or exhaust emissions (fossil) | D1-Forced - Immediate | 100-Fossil-Steam
9650 | Other stack or exhaust emissions (fossil) | Regulatory; Safety; Environmental | Stack Emission | D1 | Forced - Immediate | 2018 | Coal | CC | 100 | Fossil-Steam | RFC | Off-Peak | 167.3 | 42 | 1 | 1 | 9650-Other stack or exhaust emissions (fossil) | D1-Forced - Immediate | 100-Fossil-Steam
9650 | Other stack or exhaust emissions (fossil) | Regulatory; Safety; Environmental | Stack Emission | D1 | Forced - Immediate | 2018 | Coal | CC | 100 | Fossil-Steam | MRO | Off-Peak | 170.1667 | 10 | 1 | 1 | 9650-Other stack or exhaust emissions (fossil) | D1-Forced - Immediate | 100-Fossil-Steam
9650 | Other stack or exhaust emissions (fossil) | Regulatory; Safety; Environmental | Stack Emission | D1 | Forced - Immediate | 2018 | Coal | CC | 100 | Fossil-Steam | MRO | Off-Peak | 491.1667 | 10 | 1 | 1 | 9650-Other stack or exhaust emissions (fossil) | D1-Forced - Immediate | 100-Fossil-Steam
9650 | Other stack or exhaust emissions (fossil) | Regulatory; Safety; Environmental | Stack Emission | D1 | Forced - Immediate | 2018 | Coal | CC | 100 | Fossil-Steam | RFC | Off-Peak | 667.9333 | 86 | 1 | 1 | 9650-Other stack or exhaust emissions (fossil) | D1-Forced - Immediate | 100-Fossil-Steam
9650 | Other stack or exhaust emissions (fossil) | Regulatory; Safety; Environmental | Stack Emission | D1 | Forced - Immediate | 2018 | Coal | CC | 100 | Fossil-Steam | RFC | Off-Peak | 2041.6665 | 196 | 1 | 1 | 9650-Other stack or exhaust emissions (fossil) | D1-Forced - Immediate | 100-Fossil-Steam
9650 | Other stack or exhaust emissions (fossil) | Regulatory; Safety; Environmental | Stack Emission | D1 | Forced - Immediate | 2018 | Coal | CC | 100 | Fossil-Steam | MRO | Summer | 5.3333 | 5 | 1 | 1 | 9650-Other stack or exhaust emissions (fossil) | D1-Forced - Immediate | 100-Fossil-Steam
9650 | Other stack or exhaust emissions (fossil) | Regulatory; Safety; Environmental | Stack Emission | D1 | Forced - Immediate | 2018 | Coal | CC | 100 | Fossil-Steam | MRO | Summer | 31.5 | 10 | 1 | 1 | 9650-Other stack or exhaust emissions (fossil) | D1-Forced - Immediate | 100-Fossil-Steam
9650 | Other stack or exhaust emissions (fossil) | Regulatory; Safety; Environmental | Stack Emission | D1 | Forced - Immediate | 2018 | Coal | CC | 100 | Fossil-Steam | MRO | Summer | 140.3333 | 5 | 1 | 1 | 9650-Other stack or exhaust emissions (fossil) | D1-Forced - Immediate | 100-Fossil-Steam
9650 | Other stack or exhaust emissions (fossil) | Regulatory; Safety; Environmental | Stack Emission | D1 | Forced - Immediate | 2018 | Coal | CC | 100 | Fossil-Steam | SERC | Summer | 176.3333 | 92 | 1 | 1 | 9650-Other stack or exhaust emissions (fossil) | D1-Forced - Immediate | 100-Fossil-Steam
9650 | Other stack or exhaust emissions (fossil) | Regulatory; Safety; Environmental | Stack Emission | D1 | Forced - Immediate | 2018 | Coal | CC | 100 | Fossil-Steam | MRO | Summer | 467.8333 | 10 | 1 | 1 | 9650-Other stack or exhaust emissions (fossil) | D1-Forced - Immediate | 100-Fossil-Steam
9650 | Other stack or exhaust emissions (fossil) | Regulatory; Safety; Environmental | Stack Emission | D1 | Forced - Immediate | 2018 | Coal | CC | 100 | Fossil-Steam | MRO | Winter | 9.5 | 38 | 1 | 1 | 9650-Other stack or exhaust emissions (fossil) | D1-Forced - Immediate | 100-Fossil-Steam
9650 | Other stack or exhaust emissions (fossil) | Regulatory; Safety; Environmental | Stack Emission | D1 | Forced - Immediate | 2018 | Coal | CC | 100 | Fossil-Steam | MRO | Winter | 12.8 | 48 | 1 | 1 | 9650-Other stack or exhaust emissions (fossil) | D1-Forced - Immediate | 100-Fossil-Steam
9650 | Other stack or exhaust emissions (fossil) | Regulatory; Safety; Environmental | Stack Emission | D1 | Forced - Immediate | 2018 | Coal | CC | 100 | Fossil-Steam | MRO | Winter | 55.1 | 38 | 1 | 2 | 9650-Other stack or exhaust emissions (fossil) | D1-Forced - Immediate | 100-Fossil-Steam
9650 | Other stack or exhaust emissions (fossil) | Regulatory; Safety; Environmental | Stack Emission | D1 | Forced - Immediate | 2018 | Coal | CC | 100 | Fossil-Steam | RFC | Winter | 96 | 32 | 1 | 1 | 9650-Other stack or exhaust emissions (fossil) | D1-Forced - Immediate | 100-Fossil-Steam
9650 | Other stack or exhaust emissions (fossil) | Regulatory; Safety; Environmental | Stack Emission | D1 | Forced - Immediate | 2018 | Coal | CC | 100 | Fossil-Steam | SERC | Winter | 207.0999 | 114 | 1 | 1 | 9650-Other stack or exhaust emissions (fossil) | D1-Forced - Immediate | 100-Fossil-Steam
9650 | Other stack or exhaust emissions (fossil) | Regulatory; Safety; Environmental | Stack Emission | D1 | Forced - Immediate | 2018 | Coal | CC | 100 | Fossil-Steam | MRO | Winter | 307.2 | 48 | 1 | 2 | 9650-Other stack or exhaust emissions (fossil) | D1-Forced - Immediate | 100-Fossil-Steam
9650 | Other stack or exhaust emissions (fossil) | Regulatory; Safety; Environmental | Stack Emission | D1 | Forced - Immediate | 2018 | Coal | CC | 100 | Fossil-Steam | MRO | Winter | 312.8 | 48 | 1 | 2 | 9650-Other stack or exhaust emissions (fossil) | D1-Forced - Immediate | 100-Fossil-Steam
9650 | Other stack or exhaust emissions (fossil) | Regulatory; Safety; Environmental | Stack Emission | D1 | Forced - Immediate | 2018 | Coal | CC | 100 | Fossil-Steam | MRO | Winter | 553.2 | 18 | 1 | 1 | 9650-Other stack or exhaust emissions (fossil) | D1-Forced - Immediate | 100-Fossil-Steam
9650 | Other stack or exhaust emissions (fossil) | Regulatory; Safety; Environmental | Stack Emission | D1 | Forced - Immediate | 2018 | Coal | CC | 100 | Fossil-Steam | MRO | Winter | 895.4 | 33 | 1 | 2 | 9650-Other stack or exhaust emissions (fossil) | D1-Forced - Immediate | 100-Fossil-Steam
9650 | Other stack or exhaust emissions (fossil) | Regulatory; Safety; Environmental | Stack Emission | D1 | Forced - Immediate | 2018 | Coal | CC | 100 | Fossil-Steam | MRO | Winter | 1058.5 | 10 | 1 | 1 | 9650-Other stack or exhaust emissions (fossil) | D1-Forced - Immediate | 100-Fossil-Steam
9650 | Other stack or exhaust emissions (fossil) | Regulatory; Safety; Environmental | Stack Emission | D1 | Forced - Immediate | 2018 | Coal | CC | 100 | Fossil-Steam | MRO | Winter | 1208.8 | 48 | 1 | 1 | 9650-Other stack or exhaust emissions (fossil) | D1-Forced - Immediate | 100-Fossil-Steam
9650 | Other stack or exhaust emissions (fossil) | Regulatory; Safety; Environmental | Stack Emission | D1 | Forced - Immediate | 2018 | Gas | GG | 100 | Fossil-Steam | SERC | Winter | 5261.6665 | 205 | 1 | 1 | 9650-Other stack or exhaust emissions (fossil) | D1-Forced - Immediate | 100-Fossil-Steam
9650 | Other stack or exhaust emissions (fossil) | Regulatory; Safety; Environmental | Stack Emission | D2 | Forced - Delayed | 2018 | Coal | CC | 100 | Fossil-Steam | SERC | Winter | 632 | 96 | 1 | 1 | 9650-Other stack or exhaust emissions (fossil) | D2-Forced - Delayed | 100-Fossil-Steam
9650 | Other stack or exhaust emissions (fossil) | Regulatory; Safety; Environmental | Stack Emission | D2 | Forced - Delayed | 2018 | Coal | CC | 100 | Fossil-Steam | SERC | Winter | 705.6 | 96 | 1 | 1 | 9650-Other stack or exhaust emissions (fossil) | D2-Forced - Delayed | 100-Fossil-Steam
9650 | Other stack or exhaust emissions (fossil) | Regulatory; Safety; Environmental | Stack Emission | D2 | Forced - Delayed | 2018 | Coal | LI | 100 | Fossil-Steam | MRO | Off-Peak | 404 | 40 | 1 | 1 | 9650-Other stack or exhaust emissions (fossil) | D2-Forced - Delayed | 100-Fossil-Steam
9650 | Other stack or exhaust emissions (fossil) | Regulatory; Safety; Environmental | Stack Emission | U1 | Forced - Immediate | 2018 | Coal | CC | 100 | Fossil-Steam | SERC | Off-Peak | 1917.7166 | 167 | 1 | 1 | 9650-Other stack or exhaust emissions (fossil) | U1-Forced - Immediate | 100-Fossil-Steam
9650 | Other stack or exhaust emissions (fossil) | Regulatory; Safety; Environmental | Stack Emission | U1 | Forced - Immediate | 2018 | Coal | CC | 100 | Fossil-Steam | MRO | Winter | 11586.8333 | 190 | 1 | 1 | 9650-Other stack or exhaust emissions (fossil) | U1-Forced - Immediate | 100-Fossil-Steam
9650 | Other stack or exhaust emissions (fossil) | Regulatory; Safety; Environmental | Stack Emission | D1 | Forced - Immediate | 2018 | Coal | CC | 100 | Fossil-Steam | MRO | Off-Peak | 2.6667 | 5 | 1 | 1 | 9650-Other stack or exhaust emissions (fossil) | D1-Forced - Immediate | 100-Fossil-Steam
9650 | Other stack or exhaust emissions (fossil) | Regulatory; Safety; Environmental | Stack Emission | D1 | Forced - Immediate | 2018 | Coal | CC | 100 | Fossil-Steam | RFC | Off-Peak | 20 | 12 | 1 | 1 | 9650-Other stack or exhaust emissions (fossil) | D1-Forced - Immediate | 100-Fossil-Steam
9650 | Other stack or exhaust emissions (fossil) | Regulatory; Safety; Environmental | Stack Emission | D1 | Forced - Immediate | 2018 | Coal | CC | 100 | Fossil-Steam | RFC | Off-Peak | 50 | 30 | 1 | 1 | 9650-Other stack or exhaust emissions (fossil) | D1-Forced - Immediate | 100-Fossil-Steam
9650 | Other stack or exhaust emissions (fossil) | Regulatory; Safety; Environmental | Stack Emission | D1 | Forced - Immediate | 2018 | Coal | CC | 100 | Fossil-Steam | RFC | Off-Peak | 84.2667 | 32 | 1 | 1 | 9650-Other stack or exhaust emissions (fossil) | D1-Forced - Immediate | 100-Fossil-Steam
9650 | Other stack or exhaust emissions (fossil) | Regulatory; Safety; Environmental | Stack Emission | D1 | Forced - Immediate | 2018 | Coal | CC | 100 | Fossil-Steam | RFC | Off-Peak | 152.1666 | 166 | 1 | 1 | 9650-Other stack or exhaust emissions (fossil) | D1-Forced - Immediate | 100-Fossil-Steam
9650 | Other stack or exhaust emissions (fossil) | Regulatory; Safety; Environmental | Stack Emission | D1 | Forced - Immediate | 2018 | Coal | CC | 100 | Fossil-Steam | RFC | Off-Peak | 187.5333 | 116 | 1 | 1 | 9650-Other stack or exhaust emissions (fossil) | D1-Forced - Immediate | 100-Fossil-Steam
9650 | Other stack or exhaust emissions (fossil) | Regulatory; Safety; Environmental | Stack Emission | D1 | Forced - Immediate | 2018 | Coal | CC | 100 | Fossil-Steam | RFC | Off-Peak | 243.4166 | 127 | 1 | 1 | 9650-Other stack or exhaust emissions (fossil) | D1-Forced - Immediate | 100-Fossil-Steam
9650 | Other stack or exhaust emissions (fossil) | Regulatory; Safety; Environmental | Stack Emission | D1 | Forced - Immediate | 2018 | Coal | CC | 100 | Fossil-Steam | RFC | Off-Peak | 292.9333 | 52 | 1 | 1 | 9650-Other stack or exhaust emissions (fossil) | D1-Forced - Immediate | 100-Fossil-Steam
9650 | Other stack or exhaust emissions (fossil) | Regulatory; Safety; Environmental | Stack Emission | D1 | Forced - Immediate | 2018 | Coal | CC | 100 | Fossil-Steam | RFC | Off-Peak | 323 | 76 | 1 | 1 | 9650-Other stack or exhaust emissions (fossil) | D1-Forced - Immediate | 100-Fossil-Steam
9650 | Other stack or exhaust emissions (fossil) | Regulatory; Safety; Environmental | Stack Emission | D1 | Forced - Immediate | 2018 | Coal | CC | 100 | Fossil-Steam | RFC | Off-Peak | 2193.75 | 225 | 1 | 1 | 9650-Other stack or exhaust emissions (fossil) | D1-Forced - Immediate | 100-Fossil-Steam
9650 | Other stack or exhaust emissions (fossil) | Regulatory; Safety; Environmental | Stack Emission | D1 | Forced - Immediate | 2018 | Coal | CC | 100 | Fossil-Steam | MRO | Summer | 2.6667 | 5 | 1 | 1 | 9650-Other stack or exhaust emissions (fossil) | D1-Forced - Immediate | 100-Fossil-Steam
9650 | Other stack or exhaust emissions (fossil) | Regulatory; Safety; Environmental | Stack Emission | D1 | Forced - Immediate | 2018 | Coal | CC | 100 | Fossil-Steam | MRO | Summer | 10.8333 | 25 | 1 | 1 | 9650-Other stack or exhaust emissions (fossil) | D1-Forced - Immediate | 100-Fossil-Steam
9650 | Other stack or exhaust emissions (fossil) | Regulatory; Safety; Environmental | Stack Emission | D1 | Forced - Immediate | 2018 | Coal | CC | 100 | Fossil-Steam | MRO | Summer | 74.6667 | 10 | 1 | 1 | 9650-Other stack or exhaust emissions (fossil) | D1-Forced - Immediate | 100-Fossil-Steam
9650 | Other stack or exhaust emissions (fossil) | Regulatory; Safety; Environmental | Stack Emission | D1 | Forced - Immediate | 2018 | Coal | CC | 100 | Fossil-Steam | MRO | Summer | 83.8333 | 5 | 1 | 1 | 9650-Other stack or exhaust emissions (fossil) | D1-Forced - Immediate | 100-Fossil-Steam
9650 | Other stack or exhaust emissions (fossil) | Regulatory; Safety; Environmental | Stack Emission | D1 | Forced - Immediate | 2018 | Coal | CC | 100 | Fossil-Steam | MRO | Summer | 91.1667 | 10 | 1 | 1 | 9650-Other stack or exhaust emissions (fossil) | D1-Forced - Immediate | 100-Fossil-Steam
9650 | Other stack or exhaust emissions (fossil) | Regulatory; Safety; Environmental | Stack Emission | D1 | Forced - Immediate | 2018 | Coal | CC | 100 | Fossil-Steam | MRO | Summer | 327 | 30 | 1 | 1 | 9650-Other stack or exhaust emissions (fossil) | D1-Forced - Immediate | 100-Fossil-Steam
9650 | Other stack or exhaust emissions (fossil) | Regulatory; Safety; Environmental | Stack Emission | D1 | Forced - Immediate | 2018 | Coal | CC | 100 | Fossil-Steam | SERC | Summer | 935.9 | 382 | 1 | 1 | 9650-Other stack or exhaust emissions (fossil) | D1-Forced - Immediate | 100-Fossil-Steam
9650 | Other stack or exhaust emissions (fossil) | Regulatory; Safety; Environmental | Stack Emission | D1 | Forced - Immediate | 2018 | Coal | CC | 100 | Fossil-Steam | RFC | Summer | 1024.3333 | 70 | 1 | 1 | 9650-Other stack or exhaust emissions (fossil) | D1-Forced - Immediate | 100-Fossil-Steam
9650 | Other stack or exhaust emissions (fossil) | Regulatory; Safety; Environmental | Stack Emission | D1 | Forced - Immediate | 2018 | Coal | CC | 100 | Fossil-Steam | MRO | Summer | 3837.1666 | 65 | 1 | 1 | 9650-Other stack or exhaust emissions (fossil) | D1-Forced - Immediate | 100-Fossil-Steam
9650 | Other stack or exhaust emissions (fossil) | Regulatory; Safety; Environmental | Stack Emission | D1 | Forced - Immediate | 2018 | Coal | CC | 100 | Fossil-Steam | RFC | Winter | 40 | 20 | 1 | 1 | 9650-Other stack or exhaust emissions (fossil) | D1-Forced - Immediate | 100-Fossil-Steam
9650 | Other stack or exhaust emissions (fossil) | Regulatory; Safety; Environmental | Stack Emission | D1 | Forced - Immediate | 2018 | Coal | CC | 100 | Fossil-Steam | MRO | Winter | 69.3 | 63 | 1 | 1 | 9650-Other stack or exhaust emissions (fossil) | D1-Forced - Immediate | 100-Fossil-Steam
9650 | Other stack or exhaust emissions (fossil) | Regulatory; Safety; Environmental | Stack Emission | D1 | Forced - Immediate | 2018 | Coal | CC | 100 | Fossil-Steam | MRO | Winter | 223.2666 | 68 | 1 | 1 | 9650-Other stack or exhaust emissions (fossil) | D1-Forced - Immediate | 100-Fossil-Steam
9650 | Other stack or exhaust emissions (fossil) | Regulatory; Safety; Environmental | Stack Emission | D1 | Forced - Immediate | 2018 | Coal | CC | 100 | Fossil-Steam | MRO | Winter | 232.4333 | 38 | 1 | 1 | 9650-Other stack or exhaust emissions (fossil) | D1-Forced - Immediate | 100-Fossil-Steam
9650 | Other stack or exhaust emissions (fossil) | Regulatory; Safety; Environmental | Stack Emission | D1 | Forced - Immediate | 2018 | Coal | CC | 100 | Fossil-Steam | MRO | Winter | 505.4 | 28 | 1 | 1 | 9650-Other stack or exhaust emissions (fossil) | D1-Forced - Immediate | 100-Fossil-Steam
9650 | Other stack or exhaust emissions (fossil) | Regulatory; Safety; Environmental | Stack Emission | D1 | Forced - Immediate | 2018 | Coal | CC | 100 | Fossil-Steam | SERC | Winter | 675.7666 | 97 | 1 | 1 | 9650-Other stack or exhaust emissions (fossil) | D1-Forced - Immediate | 100-Fossil-Steam
9650 | Other stack or exhaust emissions (fossil) | Regulatory; Safety; Environmental | Stack Emission | D1 | Forced - Immediate | 2018 | Coal | CC | 100 | Fossil-Steam | MRO | Winter | 1192.8 | 18 | 1 | 1 | 9650-Other stack or exhaust emissions (fossil) | D1-Forced - Immediate | 100-Fossil-Steam
9650 | Other stack or exhaust emissions (fossil) | Regulatory; Safety; Environmental | Stack Emission | D1 | Forced - Immediate | 2018 | Coal | CC | 100 | Fossil-Steam | MRO | Winter | 1271.4 | 18 | 1 | 1 | 9650-Other stack or exhaust emissions (fossil) | D1-Forced - Immediate | 100-Fossil-Steam
9650 | Other stack or exhaust emissions (fossil) | Regulatory; Safety; Environmental | Stack Emission | D1 | Forced - Immediate | 2018 | Coal | CC | 100 | Fossil-Steam | MRO | Winter | 2096.25 | 43 | 1 | 2 | 9650-Other stack or exhaust emissions (fossil) | D1-Forced - Immediate | 100-Fossil-Steam
9650 | Other stack or exhaust emissions (fossil) | Regulatory; Safety; Environmental | Stack Emission | D1 | Forced - Immediate | 2018 | Coal | CC | 100 | Fossil-Steam | MRO | Winter | 2395.9 | 38 | 1 | 1 | 9650-Other stack or exhaust emissions (fossil) | D1-Forced - Immediate | 100-Fossil-Steam
9650 | Other stack or exhaust emissions (fossil) | Regulatory; Safety; Environmental | Stack Emission | D2 | Forced - Delayed | 2018 | Coal | CC | 100 | Fossil-Steam | SERC | Winter | 796.8 | 96 | 1 | 1 | 9650-Other stack or exhaust emissions (fossil) | D2-Forced - Delayed | 100-Fossil-Steam
9650 | Other stack or exhaust emissions (fossil) | Regulatory; Safety; Environmental | Stack Emission | D2 | Forced - Delayed | 2018 | Coal | LI | 100 | Fossil-Steam | TRE | Summer | 740.6666 | 40 | 1 | 1 | 9650-Other stack or exhaust emissions (fossil) | D2-Forced - Delayed | 100-Fossil-Steam
9650 | Other stack or exhaust emissions (fossil) | Regulatory; Safety; Environmental | Stack Emission | D1 | Forced - Immediate | 2018 | Coal | CC | 100 | Fossil-Steam | MRO | Off-Peak | 48.3333 | 10 | 1 | 1 | 9650-Other stack or exhaust emissions (fossil) | D1-Forced - Immediate | 100-Fossil-Steam
9650 | Other stack or exhaust emissions (fossil) | Regulatory; Safety; Environmental | Stack Emission | D1 | Forced - Immediate | 2018 | Coal | CC | 100 | Fossil-Steam | RFC | Off-Peak | 129 | 86 | 1 | 1 | 9650-Other stack or exhaust emissions (fossil) | D1-Forced - Immediate | 100-Fossil-Steam
9650 | Other stack or exhaust emissions (fossil) | Regulatory; Safety; Environmental | Stack Emission | D1 | Forced - Immediate | 2018 | Coal | CC | 100 | Fossil-Steam | RFC | Off-Peak | 182.5 | 146 | 1 | 1 | 9650-Other stack or exhaust emissions (fossil) | D1-Forced - Immediate | 100-Fossil-Steam
9650 | Other stack or exhaust emissions (fossil) | Regulatory; Safety; Environmental | Stack Emission | D1 | Forced - Immediate | 2018 | Coal | CC | 100 | Fossil-Steam | MRO | Off-Peak | 306.6667 | 20 | 1 | 1 | 9650-Other stack or exhaust emissions (fossil) | D1-Forced - Immediate | 100-Fossil-Steam
9650 | Other stack or exhaust emissions (fossil) | Regulatory; Safety; Environmental | Stack Emission | D1 | Forced - Immediate | 2018 | Coal | CC | 100 | Fossil-Steam | RFC | Off-Peak | 718.4666 | 52 | 1 | 1 | 9650-Other stack or exhaust emissions (fossil) | D1-Forced - Immediate | 100-Fossil-Steam
9650 | Other stack or exhaust emissions (fossil) | Regulatory; Safety; Environmental | Stack Emission | D1 | Forced - Immediate | 2018 | Coal | CC | 100 | Fossil-Steam | MRO | Summer | 0.99999 | 15 | 1 | 1 | 9650-Other stack or exhaust emissions (fossil) | D1-Forced - Immediate | 100-Fossil-Steam
9650 | Other stack or exhaust emissions (fossil) | Regulatory; Safety; Environmental | Stack Emission | D1 | Forced - Immediate | 2018 | Coal | CC | 100 | Fossil-Steam | MRO | Summer | 1.1667 | 10 | 1 | 1 | 9650-Other stack or exhaust emissions (fossil) | D1-Forced - Immediate | 100-Fossil-Steam
9650 | Other stack or exhaust emissions (fossil) | Regulatory; Safety; Environmental | Stack Emission | D1 | Forced - Immediate | 2018 | Coal | CC | 100 | Fossil-Steam | MRO | Summer | 2.8333 | 10 | 1 | 1 | 9650-Other stack or exhaust emissions (fossil) | D1-Forced - Immediate | 100-Fossil-Steam
9650 | Other stack or exhaust emissions (fossil) | Regulatory; Safety; Environmental | Stack Emission | D1 | Forced - Immediate | 2018 | Coal | CC | 100 | Fossil-Steam | MRO | Summer | 3.6667 | 5 | 1 | 1 | 9650-Other stack or exhaust emissions (fossil) | D1-Forced - Immediate | 100-Fossil-Steam
9650 | Other stack or exhaust emissions (fossil) | Regulatory; Safety; Environmental | Stack Emission | D1 | Forced - Immediate | 2018 | Coal | CC | 100 | Fossil-Steam | MRO | Summer | 4.1667 | 10 | 1 | 1 | 9650-Other stack or exhaust emissions (fossil) | D1-Forced - Immediate | 100-Fossil-Steam
9650 | Other stack or exhaust emissions (fossil) | Regulatory; Safety; Environmental | Stack Emission | D1 | Forced - Immediate | 2018 | Coal | CC | 100 | Fossil-Steam | MRO | Summer | 16.5 | 15 | 1 | 1 | 9650-Other stack or exhaust emissions (fossil) | D1-Forced - Immediate | 100-Fossil-Steam
9650 | Other stack or exhaust emissions (fossil) | Regulatory; Safety; Environmental | Stack Emission | D1 | Forced - Immediate | 2018 | Coal | CC | 100 | Fossil-Steam | MRO | Summer | 25.6667 | 5 | 1 | 1 | 9650-Other stack or exhaust emissions (fossil) | D1-Forced - Immediate | 100-Fossil-Steam
9650 | Other stack or exhaust emissions (fossil) | Regulatory; Safety; Environmental | Stack Emission | D1 | Forced - Immediate | 2018 | Coal | CC | 100 | Fossil-Steam | MRO | Summer | 39.6667 | 5 | 1 | 1 | 9650-Other stack or exhaust emissions (fossil) | D1-Forced - Immediate | 100-Fossil-Steam
9650 | Other stack or exhaust emissions (fossil) | Regulatory; Safety; Environmental | Stack Emission | D1 | Forced - Immediate | 2018 | Coal | CC | 100 | Fossil-Steam | MRO | Summer | 96.8333 | 10 | 1 | 1 | 9650-Other stack or exhaust emissions (fossil) | D1-Forced - Immediate | 100-Fossil-Steam
9650 | Other stack or exhaust emissions (fossil) | Regulatory; Safety; Environmental | Stack Emission | D1 | Forced - Immediate | 2018 | Coal | CC | 100 | Fossil-Steam | SERC | Summer | 414.3999 | 222 | 1 | 1 | 9650-Other stack or exhaust emissions (fossil) | D1-Forced - Immediate | 100-Fossil-Steam
9650 | Other stack or exhaust emissions (fossil) | Regulatory; Safety; Environmental | Stack Emission | D1 | Forced - Immediate | 2018 | Coal | CC | 100 | Fossil-Steam | MRO | Summer | 3969 | 63 | 1 | 1 | 9650-Other stack or exhaust emissions (fossil) | D1-Forced - Immediate | 100-Fossil-Steam
9650 | Other stack or exhaust emissions (fossil) | Regulatory; Safety; Environmental | Stack Emission | D1 | Forced - Immediate | 2018 | Coal | CC | 100 | Fossil-Steam | MRO | Winter | 107.3 | 58 | 1 | 1 | 9650-Other stack or exhaust emissions (fossil) | D1-Forced - Immediate | 100-Fossil-Steam
9650 | Other stack or exhaust emissions (fossil) | Regulatory; Safety; Environmental | Stack Emission | D1 | Forced - Immediate | 2018 | Coal | CC | 100 | Fossil-Steam | MRO | Winter | 209 | 38 | 1 | 1 | 9650-Other stack or exhaust emissions (fossil) | D1-Forced - Immediate | 100-Fossil-Steam
9650 | Other stack or exhaust emissions (fossil) | Regulatory; Safety; Environmental | Stack Emission | D1 | Forced - Immediate | 2018 | Coal | CC | 100 | Fossil-Steam | MRO | Winter | 212.1667 | 10 | 1 | 1 | 9650-Other stack or exhaust emissions (fossil) | D1-Forced - Immediate | 100-Fossil-Steam
9650 | Other stack or exhaust emissions (fossil) | Regulatory; Safety; Environmental | Stack Emission | D1 | Forced - Immediate | 2018 | Coal | CC | 100 | Fossil-Steam | MRO | Winter | 362.1 | 18 | 1 | 1 | 9650-Other stack or exhaust emissions (fossil) | D1-Forced - Immediate | 100-Fossil-Steam
9650 | Other stack or exhaust emissions (fossil) | Regulatory; Safety; Environmental | Stack Emission | D1 | Forced - Immediate | 2018 | Coal | CC | 100 | Fossil-Steam | MRO | Winter | 923.5333 | 28 | 1 | 1 | 9650-Other stack or exhaust emissions (fossil) | D1-Forced - Immediate | 100-Fossil-Steam
9650 | Other stack or exhaust emissions (fossil) | Regulatory; Safety; Environmental | Stack Emission | D1 | Forced - Immediate | 2018 | Coal | CC | 100 | Fossil-Steam | MRO | Winter | 1030.4 | 48 | 1 | 1 | 9650-Other stack or exhaust emissions (fossil) | D1-Forced - Immediate | 100-Fossil-Steam
9650 | Other stack or exhaust emissions (fossil) | Regulatory; Safety; Environmental | Stack Emission | D1 | Forced - Immediate | 2018 | Coal | CC | 100 | Fossil-Steam | MRO | Winter | 2782.1 | 43 | 1 | 2 | 9650-Other stack or exhaust emissions (fossil) | D1-Forced - Immediate | 100-Fossil-Steam
9650 | Other stack or exhaust emissions (fossil) | Regulatory; Safety; Environmental | Stack Emission | D2 | Forced - Delayed | 2018 | Coal | CC | 100 | Fossil-Steam | SERC | Winter | 599.7833 | 97 | 1 | 1 | 9650-Other stack or exhaust emissions (fossil) | D2-Forced - Delayed | 100-Fossil-Steam
9650 | Other stack or exhaust emissions (fossil) | Regulatory; Safety; Environmental | Stack Emission | D2 | Forced - Delayed | 2018 | Coal | CC | 100 | Fossil-Steam | SERC | Winter | 680.6166 | 97 | 1 | 1 | 9650-Other stack or exhaust emissions (fossil) | D2-Forced - Delayed | 100-Fossil-Steam
9650 | Other stack or exhaust emissions (fossil) | Regulatory; Safety; Environmental | Stack Emission | D2 | Forced - Delayed | 2018 | Coal | LI | 100 | Fossil-Steam | TRE | Summer | 5 | 30 | 1 | 1 | 9650-Other stack or exhaust emissions (fossil) | D2-Forced - Delayed | 100-Fossil-Steam
9650 | Other stack or exhaust emissions (fossil) | Regulatory; Safety; Environmental | Stack Emission | D3 | Forced - Postponed | 2018 | Coal | CC | 100 | Fossil-Steam | RFC | Summer | 367.9167 | 25 | 1 | 1 | 9650-Other stack or exhaust emissions (fossil) | D3-Forced - Postponed | 100-Fossil-Steam
9650 | Other stack or exhaust emissions (fossil) | Regulatory; Safety; Environmental | Stack Emission | D1 | Forced - Immediate | 2018 | Coal | CC | 100 | Fossil-Steam | RFC | Off-Peak | 23.3333 | 20 | 1 | 1 | 9650-Other stack or exhaust emissions (fossil) | D1-Forced - Immediate | 100-Fossil-Steam
9650 | Other stack or exhaust emissions (fossil) | Regulatory; Safety; Environmental | Stack Emission | D1 | Forced - Immediate | 2018 | Coal | CC | 100 | Fossil-Steam | MRO | Off-Peak | 104.8333 | 5 | 1 | 1 | 9650-Other stack or exhaust emissions (fossil) | D1-Forced - Immediate | 100-Fossil-Steam
9650 | Other stack or exhaust emissions (fossil) | Regulatory; Safety; Environmental | Stack Emission | D1 | Forced - Immediate | 2018 | Coal | CC | 100 | Fossil-Steam | RFC | Off-Peak | 260 | 10 | 1 | 1 | 9650-Other stack or exhaust emissions (fossil) | D1-Forced - Immediate | 100-Fossil-Steam
9650 | Other stack or exhaust emissions (fossil) | Regulatory; Safety; Environmental | Stack Emission | D1 | Forced - Immediate | 2018 | Coal | CC | 100 | Fossil-Steam | RFC | Off-Peak | 414.3999 | 96 | 1 | 1 | 9650-Other stack or exhaust emissions (fossil) | D1-Forced - Immediate | 100-Fossil-Steam
9650 | Other stack or exhaust emissions (fossil) | Regulatory; Safety; Environmental | Stack Emission | D1 | Forced - Immediate | 2018 | Coal | CC | 100 | Fossil-Steam | RFC | Off-Peak | 457.2 | 72 | 1 | 1 | 9650-Other stack or exhaust emissions (fossil) | D1-Forced - Immediate | 100-Fossil-Steam
9650 | Other stack or exhaust emissions (fossil) | Regulatory; Safety; Environmental | Stack Emission | D1 | Forced - Immediate | 2018 | Coal | CC | 100 | Fossil-Steam | MRO | Off-Peak | 1216 | 10 | 1 | 1 | 9650-Other stack or exhaust emissions (fossil) | D1-Forced - Immediate | 100-Fossil-Steam
9650 | Other stack or exhaust emissions (fossil) | Regulatory; Safety; Environmental | Stack Emission | D1 | Forced - Immediate | 2018 | Coal | CC | 100 | Fossil-Steam | RFC | Off-Peak | 1444.9999 | 102 | 1 | 1 | 9650-Other stack or exhaust emissions (fossil) | D1-Forced - Immediate | 100-Fossil-Steam
9650 | Other stack or exhaust emissions (fossil) | Regulatory; Safety; Environmental | Stack Emission | D1 | Forced - Immediate | 2018 | Coal | CC | 100 | Fossil-Steam | RFC | Off-Peak | 1500.2666 | 194 | 1 | 1 | 9650-Other stack or exhaust emissions (fossil) | D1-Forced - Immediate | 100-Fossil-Steam
9650 | Other stack or exhaust emissions (fossil) | Regulatory; Safety; Environmental | Stack Emission | D1 | Forced - Immediate | 2018 | Coal | CC | 100 | Fossil-Steam | RFC | Off-Peak | 1911 | 196 | 1 | 1 | 9650-Other stack or exhaust emissions (fossil) | D1-Forced - Immediate | 100-Fossil-Steam
9650 | Other stack or exhaust emissions (fossil) | Regulatory; Safety; Environmental | Stack Emission | D1 | Forced - Immediate | 2018 | Coal | CC | 100 | Fossil-Steam | MRO | Summer | 43.1667 | 10 | 1 | 1 | 9650-Other stack or exhaust emissions (fossil) | D1-Forced - Immediate | 100-Fossil-Steam
9650 | Other stack or exhaust emissions (fossil) | Regulatory; Safety; Environmental | Stack Emission | D1 | Forced - Immediate | 2018 | Coal | CC | 100 | Fossil-Steam | SERC | Summer | 67 | 67 | 1 | 1 | 9650-Other stack or exhaust emissions (fossil) | D1-Forced - Immediate | 100-Fossil-Steam
9650 | Other stack or exhaust emissions (fossil) | Regulatory; Safety; Environmental | Stack Emission | D1 | Forced - Immediate | 2018 | Coal | CC | 100 | Fossil-Steam | MRO | Summer | 88.6667 | 10 | 1 | 1 | 9650-Other stack or exhaust emissions (fossil) | D1-Forced - Immediate | 100-Fossil-Steam
9650 | Other stack or exhaust emissions (fossil) | Regulatory; Safety; Environmental | Stack Emission | D1 | Forced - Immediate | 2018 | Coal | CC | 100 | Fossil-Steam | MRO | Summer | 218 | 20 | 1 | 1 | 9650-Other stack or exhaust emissions (fossil) | D1-Forced - Immediate | 100-Fossil-Steam
9650 | Other stack or exhaust emissions (fossil) | Regulatory; Safety; Environmental | Stack Emission | D1 | Forced - Immediate | 2018 | Coal | CC | 100 | Fossil-Steam | SERC | Summer | 234 | 117 | 1 | 1 | 9650-Other stack or exhaust emissions (fossil) | D1-Forced - Immediate | 100-Fossil-Steam
9650 | Other stack or exhaust emissions (fossil) | Regulatory; Safety; Environmental | Stack Emission | D1 | Forced - Immediate | 2018 | Coal | CC | 100 | Fossil-Steam | MRO | Summer | 275.3333 | 20 | 1 | 1 | 9650-Other stack or exhaust emissions (fossil) | D1-Forced - Immediate | 100-Fossil-Steam
9650 | Other stack or exhaust emissions (fossil) | Regulatory; Safety; Environmental | Stack Emission | D1 | Forced - Immediate | 2018 | Coal | CC | 100 | Fossil-Steam | SERC | Summer | 553 | 42 | 1 | 1 | 9650-Other stack or exhaust emissions (fossil) | D1-Forced - Immediate | 100-Fossil-Steam
9650 | Other stack or exhaust emissions (fossil) | Regulatory; Safety; Environmental | Stack Emission | D1 | Forced - Immediate | 2018 | Coal | CC | 100 | Fossil-Steam | SERC | Summer | 644 | 92 | 1 | 1 | 9650-Other stack or exhaust emissions (fossil) | D1-Forced - Immediate | 100-Fossil-Steam
9650 | Other stack or exhaust emissions (fossil) | Regulatory; Safety; Environmental | Stack Emission | D1 | Forced - Immediate | 2018 | Coal | CC | 100 | Fossil-Steam | SERC | Summer | 682.7166 | 137 | 1 | 1 | 9650-Other stack or exhaust emissions (fossil) | D1-Forced - Immediate | 100-Fossil-Steam
9650 | Other stack or exhaust emissions (fossil) | Regulatory; Safety; Environmental | Stack Emission | D1 | Forced - Immediate | 2018 | Coal | CC | 100 | Fossil-Steam | MRO | Summer | 701 | 20 | 1 | 1 | 9650-Other stack or exhaust emissions (fossil) | D1-Forced - Immediate | 100-Fossil-Steam
9650 | Other stack or exhaust emissions (fossil) | Regulatory; Safety; Environmental | Stack Emission | D1 | Forced - Immediate | 2018 | Coal | CC | 100 | Fossil-Steam | SERC | Summer | 868 | 217 | 1 | 1 | 9650-Other stack or exhaust emissions (fossil) | D1-Forced - Immediate | 100-Fossil-Steam
9650 | Other stack or exhaust emissions (fossil) | Regulatory; Safety; Environmental | Stack Emission | D1 | Forced - Immediate | 2018 | Coal | CC | 100 | Fossil-Steam | SERC | Summer | 2171 | 167 | 1 | 1 | 9650-Other stack or exhaust emissions (fossil) | D1-Forced - Immediate | 100-Fossil-Steam
9650 | Other stack or exhaust emissions (fossil) | Regulatory; Safety; Environmental | Stack Emission | D1 | Forced - Immediate | 2018 | Coal | CC | 100 | Fossil-Steam | MRO | Winter | 62.5333 | 28 | 1 | 1 | 9650-Other stack or exhaust emissions (fossil) | D1-Forced - Immediate | 100-Fossil-Steam
9650 | Other stack or exhaust emissions (fossil) | Regulatory; Safety; Environmental | Stack Emission | D1 | Forced - Immediate | 2018 | Coal | CC | 100 | Fossil-Steam | RFC | Winter | 72.1 | 42 | 1 | 1 | 9650-Other stack or exhaust emissions (fossil) | D1-Forced - Immediate | 100-Fossil-Steam
9650 | Other stack or exhaust emissions (fossil) | Regulatory; Safety; Environmental | Stack Emission | D1 | Forced - Immediate | 2018 | Coal | CC | 100 | Fossil-Steam | RFC | Winter | 178.2167 | 17 | 1 | 1 | 9650-Other stack or exhaust emissions (fossil) | D1-Forced - Immediate | 100-Fossil-Steam
9650 | Other stack or exhaust emissions (fossil) | Regulatory; Safety; Environmental | Stack Emission | D1 | Forced - Immediate | 2018 | Coal | CC | 100 | Fossil-Steam | MRO | Winter | 190.6333 | 43 | 1 | 1 | 9650-Other stack or exhaust emissions (fossil) | D1-Forced - Immediate | 100-Fossil-Steam
9650 | Other stack or exhaust emissions (fossil) | Regulatory; Safety; Environmental | Stack Emission | D1 | Forced - Immediate | 2018 | Coal | CC | 100 | Fossil-Steam | MRO | Winter | 242.5667 | 38 | 1 | 1 | 9650-Other stack or exhaust emissions (fossil) | D1-Forced - Immediate | 100-Fossil-Steam
9650 | Other stack or exhaust emissions (fossil) | Regulatory; Safety; Environmental | Stack Emission | D1 | Forced - Immediate | 2018 | Coal | CC | 100 | Fossil-Steam | MRO | Winter | 273.5666 | 58 | 1 | 1 | 9650-Other stack or exhaust emissions (fossil) | D1-Forced - Immediate | 100-Fossil-Steam
9650 | Other stack or exhaust emissions (fossil) | Regulatory; Safety; Environmental | Stack Emission | D1 | Forced - Immediate | 2018 | Coal | CC | 100 | Fossil-Steam | MRO | Winter | 316.6667 | 38 | 1 | 1 | 9650-Other stack or exhaust emissions (fossil) | D1-Forced - Immediate | 100-Fossil-Steam
9650 | Other stack or exhaust emissions (fossil) | Regulatory; Safety; Environmental | Stack Emission | D1 | Forced - Immediate | 2018 | Coal | CC | 100 | Fossil-Steam | MRO | Winter | 333.6 | 18 | 1 | 1 | 9650-Other stack or exhaust emissions (fossil) | D1-Forced - Immediate | 100-Fossil-Steam
9650 | Other stack or exhaust emissions (fossil) | Regulatory; Safety; Environmental | Stack Emission | D1 | Forced - Immediate | 2018 | Coal | CC | 100 | Fossil-Steam | MRO | Winter | 887.4 | 18 | 1 | 1 | 9650-Other stack or exhaust emissions (fossil) | D1-Forced - Immediate | 100-Fossil-Steam
9650 | Other stack or exhaust emissions (fossil) | Regulatory; Safety; Environmental | Stack Emission | D1 | Forced - Immediate | 2018 | Coal | CC | 100 | Fossil-Steam | MRO | Winter | 962.4 | 48 | 1 | 1 | 9650-Other stack or exhaust emissions (fossil) | D1-Forced - Immediate | 100-Fossil-Steam
9650 | Other stack or exhaust emissions (fossil) | Regulatory; Safety; Environmental | Stack Emission | D1 | Forced - Immediate | 2018 | Coal | CC | 100 | Fossil-Steam | MRO | Winter | 1536.5333 | 43 | 1 | 1 | 9650-Other stack or exhaust emissions (fossil) | D1-Forced - Immediate | 100-Fossil-Steam
9650 | Other stack or exhaust emissions (fossil) | Regulatory; Safety; Environmental | Stack Emission | D1 | Forced - Immediate | 2018 | Coal | CC | 100 | Fossil-Steam | MRO | Winter | 1749.55 | 33 | 1 | 1 | 9650-Other stack or exhaust emissions (fossil) | D1-Forced - Immediate | 100-Fossil-Steam
9650 | Other stack or exhaust emissions (fossil) | Regulatory; Safety; Environmental | Stack Emission | D1 | Forced - Immediate | 2018 | Coal | CC | 100 | Fossil-Steam | MRO | Winter | 2850.6333 | 38 | 1 | 1 | 9650-Other stack or exhaust emissions (fossil) | D1-Forced - Immediate | 100-Fossil-Steam
9650 | Other stack or exhaust emissions (fossil) | Regulatory; Safety; Environmental | Stack Emission | D1 | Forced - Immediate | 2018 | Gas | GG | 100 | Fossil-Steam | TRE | Summer | 668.8 | 48 | 1 | 1 | 9650-Other stack or exhaust emissions (fossil) | D1-Forced - Immediate | 100-Fossil-Steam
9650 | Other stack or exhaust emissions (fossil) | Regulatory; Safety; Environmental | Stack Emission | D2 | Forced - Delayed | 2018 | Coal | CC | 100 | Fossil-Steam | SERC | Winter | 308 | 44 | 1 | 4 | 9650-Other stack or exhaust emissions (fossil) | D2-Forced - Delayed | 100-Fossil-Steam
9650 | Other stack or exhaust emissions (fossil) | Regulatory; Safety; Environmental | Stack Emission | D2 | Forced - Delayed | 2018 | Coal | LI | 100 | Fossil-Steam | TRE | Summer | 596.4166 | 85 | 1 | 1 | 9650-Other stack or exhaust emissions (fossil) | D2-Forced - Delayed | 100-Fossil-Steam
9650 | Other stack or exhaust emissions (fossil) | Regulatory; Safety; Environmental | Stack Emission | D1 | Forced - Immediate | 2018 | Coal | CC | 100 | Fossil-Steam | MRO | Off-Peak | 9 | 20 | 1 | 1 | 9650-Other stack or exhaust emissions (fossil) | D1-Forced - Immediate | 100-Fossil-Steam
9650 | Other stack or exhaust emissions (fossil) | Regulatory; Safety; Environmental | Stack Emission | D1 | Forced - Immediate | 2018 | Coal | CC | 100 | Fossil-Steam | MRO | Off-Peak | 9.8333 | 10 | 1 | 1 | 9650-Other stack or exhaust emissions (fossil) | D1-Forced - Immediate | 100-Fossil-Steam
9650 | Other stack or exhaust emissions (fossil) | Regulatory; Safety; Environmental | Stack Emission | D1 | Forced - Immediate | 2018 | Coal | CC | 100 | Fossil-Steam | RFC | Off-Peak | 116.1333 | 52 | 1 | 1 | 9650-Other stack or exhaust emissions (fossil) | D1-Forced - Immediate | 100-Fossil-Steam
9650 | Other stack or exhaust emissions (fossil) | Regulatory; Safety; Environmental | Stack Emission | D1 | Forced - Immediate | 2018 | Coal | CC | 100 | Fossil-Steam | RFC | Off-Peak | 144 | 32 | 1 | 1 | 9650-Other stack or exhaust emissions (fossil) | D1-Forced - Immediate | 100-Fossil-Steam
9650 | Other stack or exhaust emissions (fossil) | Regulatory; Safety; Environmental | Stack Emission | D1 | Forced - Immediate | 2018 | Coal | CC | 100 | Fossil-Steam | MRO | Off-Peak | 237.6667 | 10 | 1 | 1 | 9650-Other stack or exhaust emissions (fossil) | D1-Forced - Immediate | 100-Fossil-Steam
9650 | Other stack or exhaust emissions (fossil) | Regulatory; Safety; Environmental | Stack Emission | D1 | Forced - Immediate | 2018 | Coal | CC | 100 | Fossil-Steam | RFC | Off-Peak | 936 | 96 | 1 | 1 | 9650-Other stack or exhaust emissions (fossil) | D1-Forced - Immediate | 100-Fossil-Steam
9650 | Other stack or exhaust emissions (fossil) | Regulatory; Safety; Environmental | Stack Emission | D1 | Forced - Immediate | 2018 | Coal | CC | 100 | Fossil-Steam | RFC | Off-Peak | 6819.8328 | 830 | 1 | 1 | 9650-Other stack or exhaust emissions (fossil) | D1-Forced - Immediate | 100-Fossil-Steam
9650 | Other stack or exhaust emissions (fossil) | Regulatory; Safety; Environmental | Stack Emission | D1 | Forced - Immediate | 2018 | Coal | CC | 100 | Fossil-Steam | MRO | Summer | 0.66666 | 10 | 1 | 1 | 9650-Other stack or exhaust emissions (fossil) | D1-Forced - Immediate | 100-Fossil-Steam
9650 | Other stack or exhaust emissions (fossil) | Regulatory; Safety; Environmental | Stack Emission | D1 | Forced - Immediate | 2018 | Coal | CC | 100 | Fossil-Steam | MRO | Summer | 10.75 | 15 | 1 | 1 | 9650-Other stack or exhaust emissions (fossil) | D1-Forced - Immediate | 100-Fossil-Steam
9650 | Other stack or exhaust emissions (fossil) | Regulatory; Safety; Environmental | Stack Emission | D1 | Forced - Immediate | 2018 | Coal | CC | 100 | Fossil-Steam | MRO | Summer | 32.5 | 30 | 1 | 1 | 9650-Other stack or exhaust emissions (fossil) | D1-Forced - Immediate | 100-Fossil-Steam
9650 | Other stack or exhaust emissions (fossil) | Regulatory; Safety; Environmental | Stack Emission | D1 | Forced - Immediate | 2018 | Coal | CC | 100 | Fossil-Steam | MRO | Summer | 36.25 | 25 | 1 | 1 | 9650-Other stack or exhaust emissions (fossil) | D1-Forced - Immediate | 100-Fossil-Steam
9650 | Other stack or exhaust emissions (fossil) | Regulatory; Safety; Environmental | Stack Emission | D1 | Forced - Immediate | 2018 | Coal | CC | 100 | Fossil-Steam | MRO | Summer | 38.6667 | 20 | 1 | 1 | 9650-Other stack or exhaust emissions (fossil) | D1-Forced - Immediate | 100-Fossil-Steam
9650 | Other stack or exhaust emissions (fossil) | Regulatory; Safety; Environmental | Stack Emission | D1 | Forced - Immediate | 2018 | Coal | CC | 100 | Fossil-Steam | MRO | Summer | 66.1667 | 10 | 1 | 1 | 9650-Other stack or exhaust emissions (fossil) | D1-Forced - Immediate | 100-Fossil-Steam
9650 | Other stack or exhaust emissions (fossil) | Regulatory; Safety; Environmental | Stack Emission | D1 | Forced - Immediate | 2018 | Coal | CC | 100 | Fossil-Steam | MRO | Summer | 75 | 10 | 1 | 1 | 9650-Other stack or exhaust emissions (fossil) | D1-Forced - Immediate | 100-Fossil-Steam
9650 | Other stack or exhaust emissions (fossil) | Regulatory; Safety; Environmental | Stack Emission | D1 | Forced - Immediate | 2018 | Coal | CC | 100 | Fossil-Steam | MRO | Summer | 102.6667 | 5 | 1 | 1 | 9650-Other stack or exhaust emissions (fossil) | D1-Forced - Immediate | 100-Fossil-Steam
9650 | Other stack or exhaust emissions (fossil) | Regulatory; Safety; Environmental | Stack Emission | D1 | Forced - Immediate | 2018 | Coal | CC | 100 | Fossil-Steam | SERC | Summer | 146.25 | 117 | 1 | 1 | 9650-Other stack or exhaust emissions (fossil) | D1-Forced - Immediate | 100-Fossil-Steam
9650 | Other stack or exhaust emissions (fossil) | Regulatory; Safety; Environmental | Stack Emission | D1 | Forced - Immediate | 2018 | Coal | CC | 100 | Fossil-Steam | WECC | Summer | 178.1 | 78 | 1 | 1 | 9650-Other stack or exhaust emissions (fossil) | D1-Forced - Immediate | 100-Fossil-Steam
9650 | Other stack or exhaust emissions (fossil) | Regulatory; Safety; Environmental | Stack Emission | D1 | Forced - Immediate | 2018 | Coal | CC | 100 | Fossil-Steam | MRO | Summer | 283 | 20 | 1 | 1 | 9650-Other stack or exhaust emissions (fossil) | D1-Forced - Immediate | 100-Fossil-Steam
9650 | Other stack or exhaust emissions (fossil) | Regulatory; Safety; Environmental | Stack Emission | D1 | Forced - Immediate | 2018 | Coal | CC | 100 | Fossil-Steam | MRO | Summer | 300.8333 | 5 | 1 | 1 | 9650-Other stack or exhaust emissions (fossil) | D1-Forced - Immediate | 100-Fossil-Steam
9650 | Other stack or exhaust emissions (fossil) | Regulatory; Safety; Environmental | Stack Emission | D1 | Forced - Immediate | 2018 | Coal | CC | 100 | Fossil-Steam | MRO | Summer | 308.75 | 15 | 1 | 1 | 9650-Other stack or exhaust emissions (fossil) | D1-Forced - Immediate | 100-Fossil-Steam
9650 | Other stack or exhaust emissions (fossil) | Regulatory; Safety; Environmental | Stack Emission | D1 | Forced - Immediate | 2018 | Coal | CC | 100 | Fossil-Steam | SERC | Summer | 469.9499 | 117 | 1 | 1 | 9650-Other stack or exhaust emissions (fossil) | D1-Forced - Immediate | 100-Fossil-Steam
9650 | Other stack or exhaust emissions (fossil) | Regulatory; Safety; Environmental | Stack Emission | D1 | Forced - Immediate | 2018 | Coal | CC | 100 | Fossil-Steam | MRO | Summer | 1180 | 15 | 1 | 1 | 9650-Other stack or exhaust emissions (fossil) | D1-Forced - Immediate | 100-Fossil-Steam
9650 | Other stack or exhaust emissions (fossil) | Regulatory; Safety; Environmental | Stack Emission | D1 | Forced - Immediate | 2018 | Coal | CC | 100 | Fossil-Steam | MRO | Winter | 22.2333 | 58 | 1 | 1 | 9650-Other stack or exhaust emissions (fossil) | D1-Forced - Immediate | 100-Fossil-Steam
9650 | Other stack or exhaust emissions (fossil) | Regulatory; Safety; Environmental | Stack Emission | D1 | Forced - Immediate | 2018 | Coal | CC | 100 | Fossil-Steam | SERC | Winter | 63.4666 | 68 | 1 | 1 | 9650-Other stack or exhaust emissions (fossil) | D1-Forced - Immediate | 100-Fossil-Steam
9650 | Other stack or exhaust emissions (fossil) | Regulatory; Safety; Environmental | Stack Emission | D1 | Forced - Immediate | 2018 | Coal | CC | 100 | Fossil-Steam | MRO | Winter | 66.7333 | 28 | 1 | 2 | 9650-Other stack or exhaust emissions (fossil) | D1-Forced - Immediate | 100-Fossil-Steam
9650 | Other stack or exhaust emissions (fossil) | Regulatory; Safety; Environmental | Stack Emission | D1 | Forced - Immediate | 2018 | Coal | CC | 100 | Fossil-Steam | MRO | Winter | 106.8666 | 28 | 1 | 1 | 9650-Other stack or exhaust emissions (fossil) | D1-Forced - Immediate | 100-Fossil-Steam
9650 | Other stack or exhaust emissions (fossil) | Regulatory; Safety; Environmental | Stack Emission | D1 | Forced - Immediate | 2018 | Coal | CC | 100 | Fossil-Steam | MRO | Winter | 295.1333 | 38 | 1 | 1 | 9650-Other stack or exhaust emissions (fossil) | D1-Forced - Immediate | 100-Fossil-Steam
9650 | Other stack or exhaust emissions (fossil) | Regulatory; Safety; Environmental | Stack Emission | D1 | Forced - Immediate | 2018 | Coal | CC | 100 | Fossil-Steam | MRO | Winter | 932.9 | 38 | 1 | 2 | 9650-Other stack or exhaust emissions (fossil) | D1-Forced - Immediate | 100-Fossil-Steam
9650 | Other stack or exhaust emissions (fossil) | Regulatory; Safety; Environmental | Stack Emission | D1 | Forced - Immediate | 2018 | Coal | CC | 100 | Fossil-Steam | MRO | Winter | 957 | 18 | 1 | 1 | 9650-Other stack or exhaust emissions (fossil) | D1-Forced - Immediate | 100-Fossil-Steam
9650 | Other stack or exhaust emissions (fossil) | Regulatory; Safety; Environmental | Stack Emission | D1 | Forced - Immediate | 2018 | Coal | CC | 100 | Fossil-Steam | MRO | Winter | 1903.3666 | 58 | 1 | 2 | 9650-Other stack or exhaust emissions (fossil) | D1-Forced - Immediate | 100-Fossil-Steam
9650 | Other stack or exhaust emissions (fossil) | Regulatory; Safety; Environmental | Stack Emission | D2 | Forced - Delayed | 2018 | Coal | CC | 100 | Fossil-Steam | SERC | Winter | 653.1333 | 97 | 1 | 1 | 9650-Other stack or exhaust emissions (fossil) | D2-Forced - Delayed | 100-Fossil-Steam
9650 | Other stack or exhaust emissions (fossil) | Regulatory; Safety; Environmental | Stack Emission | D2 | Forced - Delayed | 2018 | Coal | CC | 100 | Fossil-Steam | SERC | Winter | 663.9999 | 96 | 1 | 1 | 9650-Other stack or exhaust emissions (fossil) | D2-Forced - Delayed | 100-Fossil-Steam
9650 | Other stack or exhaust emissions (fossil) | Regulatory; Safety; Environmental | Stack Emission | D2 | Forced - Delayed | 2018 | Coal | LI | 100 | Fossil-Steam | TRE | Summer | 80 | 30 | 1 | 1 | 9650-Other stack or exhaust emissions (fossil) | D2-Forced - Delayed | 100-Fossil-Steam
9650 | Other stack or exhaust emissions (fossil) | Regulatory; Safety; Environmental | Stack Emission | U1 | Forced - Immediate | 2018 | Coal | CC | 100 | Fossil-Steam | MRO | Summer | 5753.6666 | 164 | 1 | 1 | 9650-Other stack or exhaust emissions (fossil) | U1-Forced - Immediate | 100-Fossil-Steam
9650 | Other stack or exhaust emissions (fossil) | Regulatory; Safety; Environmental | Stack Emission | D1 | Forced - Immediate | 2018 | Coal | CC | 100 | Fossil-Steam | MRO | Off-Peak | 41.1667 | 10 | 1 | 1 | 9650-Other stack or exhaust emissions (fossil) | D1-Forced - Immediate | 100-Fossil-Steam
9650 | Other stack or exhaust emissions (fossil) | Regulatory; Safety; Environmental | Stack Emission | D1 | Forced - Immediate | 2018 | Coal | CC | 100 | Fossil-Steam | RFC | Off-Peak | 121.5999 | 96 | 1 | 1 | 9650-Other stack or exhaust emissions (fossil) | D1-Forced - Immediate | 100-Fossil-Steam
9650 | Other stack or exhaust emissions (fossil) | Regulatory; Safety; Environmental | Stack Emission | D1 | Forced - Immediate | 2018 | Coal | CC | 100 | Fossil-Steam | RFC | Off-Peak | 159.1 | 86 | 1 | 1 | 9650-Other stack or exhaust emissions (fossil) | D1-Forced - Immediate | 100-Fossil-Steam
9650 | Other stack or exhaust emissions (fossil) | Regulatory; Safety; Environmental | Stack Emission | D1 | Forced - Immediate | 2018 | Coal | CC | 100 | Fossil-Steam | MRO | Off-Peak | 467 | 20 | 1 | 1 | 9650-Other stack or exhaust emissions (fossil) | D1-Forced - Immediate | 100-Fossil-Steam
9650 | Other stack or exhaust emissions (fossil) | Regulatory; Safety; Environmental | Stack Emission | D1 | Forced - Immediate | 2018 | Coal | CC | 100 | Fossil-Steam | MRO | Off-Peak | 589.8333 | 10 | 1 | 1 | 9650-Other stack or exhaust emissions (fossil) | D1-Forced - Immediate | 100-Fossil-Steam
9650 | Other stack or exhaust emissions (fossil) | Regulatory; Safety; Environmental | Stack Emission | D1 | Forced - Immediate | 2018 | Coal | CC | 100 | Fossil-Steam | MRO | Summer | 0.16666 | 10 | 1 | 1 | 9650-Other stack or exhaust emissions (fossil) | D1-Forced - Immediate | 100-Fossil-Steam
9650 | Other stack or exhaust emissions (fossil) | Regulatory; Safety; Environmental | Stack Emission | D1 | Forced - Immediate | 2018 | Coal | CC | 100 | Fossil-Steam | MRO | Summer | 1.4167 | 5 | 1 | 1 | 9650-Other stack or exhaust emissions (fossil) | D1-Forced - Immediate | 100-Fossil-Steam
9650 | Other stack or exhaust emissions (fossil) | Regulatory; Safety; Environmental | Stack Emission | D1 | Forced - Immediate | 2018 | Coal | CC | 100 | Fossil-Steam | MRO | Summer | 4 | 60 | 1 | 1 | 9650-Other stack or exhaust emissions (fossil) | D1-Forced - Immediate | 100-Fossil-Steam
9650 | Other stack or exhaust emissions (fossil) | Regulatory; Safety; Environmental | Stack Emission | D1 | Forced - Immediate | 2018 | Coal | CC | 100 | Fossil-Steam | MRO | Summer | 24.6667 | 5 | 1 | 1 | 9650-Other stack or exhaust emissions (fossil) | D1-Forced - Immediate | 100-Fossil-Steam
9650 | Other stack or exhaust emissions (fossil) | Regulatory; Safety; Environmental | Stack Emission | D1 | Forced - Immediate | 2018 | Coal | CC | 100 | Fossil-Steam | MRO | Summer | 42.5 | 15 | 1 | 1 | 9650-Other stack or exhaust emissions (fossil) | D1-Forced - Immediate | 100-Fossil-Steam
9650 | Other stack or exhaust emissions (fossil) | Regulatory; Safety; Environmental | Stack Emission | D1 | Forced - Immediate | 2018 | Coal | CC | 100 | Fossil-Steam | MRO | Summer | 75.8333 | 10 | 1 | 1 | 9650-Other stack or exhaust emissions (fossil) | D1-Forced - Immediate | 100-Fossil-Steam
9650 | Other stack or exhaust emissions (fossil) | Regulatory; Safety; Environmental | Stack Emission | D1 | Forced - Immediate | 2018 | Coal | CC | 100 | Fossil-Steam | MRO | Summer | 82 | 20 | 1 | 1 | 9650-Other stack or exhaust emissions (fossil) | D1-Forced - Immediate | 100-Fossil-Steam
9650 | Other stack or exhaust emissions (fossil) | Regulatory; Safety; Environmental | Stack Emission | D1 | Forced - Immediate | 2018 | Coal | CC | 100 | Fossil-Steam | MRO | Summer | 87.4167 | 5 | 1 | 1 | 9650-Other stack or exhaust emissions (fossil) | D1-Forced - Immediate | 100-Fossil-Steam
9650 | Other stack or exhaust emissions (fossil) | Regulatory; Safety; Environmental | Stack Emission | D1 | Forced - Immediate | 2018 | Coal | CC | 100 | Fossil-Steam | MRO | Summer | 179.3333 | 20 | 1 | 1 | 9650-Other stack or exhaust emissions (fossil) | D1-Forced - Immediate | 100-Fossil-Steam
9650 | Other stack or exhaust emissions (fossil) | Regulatory; Safety; Environmental | Stack Emission | D1 | Forced - Immediate | 2018 | Coal | CC | 100 | Fossil-Steam | MRO | Summer | 256.6667 | 20 | 1 | 1 | 9650-Other stack or exhaust emissions (fossil) | D1-Forced - Immediate | 100-Fossil-Steam
9650 | Other stack or exhaust emissions (fossil) | Regulatory; Safety; Environmental | Stack Emission | D1 | Forced - Immediate | 2018 | Coal | CC | 100 | Fossil-Steam | MRO | Summer | 294.75 | 15 | 1 | 1 | 9650-Other stack or exhaust emissions (fossil) | D1-Forced - Immediate | 100-Fossil-Steam
9650 | Other stack or exhaust emissions (fossil) | Regulatory; Safety; Environmental | Stack Emission | D1 | Forced - Immediate | 2018 | Coal | CC | 100 | Fossil-Steam | SERC | Summer | 430.3833 | 217 | 1 | 1 | 9650-Other stack or exhaust emissions (fossil) | D1-Forced - Immediate | 100-Fossil-Steam
9650 | Other stack or exhaust emissions (fossil) | Regulatory; Safety; Environmental | Stack Emission | D1 | Forced - Immediate | 2018 | Coal | CC | 100 | Fossil-Steam | SERC | Summer | 533.45 | 227 | 1 | 1 | 9650-Other stack or exhaust emissions (fossil) | D1-Forced - Immediate | 100-Fossil-Steam
9650 | Other stack or exhaust emissions (fossil) | Regulatory; Safety; Environmental | Stack Emission | D1 | Forced - Immediate | 2018 | Coal | CC | 100 | Fossil-Steam | MRO | Summer | 975 | 39 | 1 | 1 | 9650-Other stack or exhaust emissions (fossil) | D1-Forced - Immediate | 100-Fossil-Steam
9650 | Other stack or exhaust emissions (fossil) | Regulatory; Safety; Environmental | Stack Emission | D1 | Forced - Immediate | 2018 | Coal | CC | 100 | Fossil-Steam | MRO | Summer | 1011.25 | 25 | 1 | 1 | 9650-Other stack or exhaust emissions (fossil) | D1-Forced - Immediate | 100-Fossil-Steam
9650 | Other stack or exhaust emissions (fossil) | Regulatory; Safety; Environmental | Stack Emission | D1 | Forced - Immediate | 2018 | Coal | CC | 100 | Fossil-Steam | RFC | Summer | 1197 | 30 | 1 | 1 | 9650-Other stack or exhaust emissions (fossil) | D1-Forced - Immediate | 100-Fossil-Steam
9650 | Other stack or exhaust emissions (fossil) | Regulatory; Safety; Environmental | Stack Emission | D1 | Forced - Immediate | 2018 | Coal | CC | 100 | Fossil-Steam | SERC | Summer | 4401.75 | 45 | 1 | 1 | 9650-Other stack or exhaust emissions (fossil) | D1-Forced - Immediate | 100-Fossil-Steam
9650 | Other stack or exhaust emissions (fossil) | Regulatory; Safety; Environmental | Stack Emission | D1 | Forced - Immediate | 2018 | Coal | CC | 100 | Fossil-Steam | MRO | Winter | 8 | 48 | 1 | 1 | 9650-Other stack or exhaust emissions (fossil) | D1-Forced - Immediate | 100-Fossil-Steam
9650 | Other stack or exhaust emissions (fossil) | Regulatory; Safety; Environmental | Stack Emission | D1 | Forced - Immediate | 2018 | Coal | CC | 100 | Fossil-Steam | MRO | Winter | 8.8 | 48 | 1 | 1 | 9650-Other stack or exhaust emissions (fossil) | D1-Forced - Immediate | 100-Fossil-Steam
9650 | Other stack or exhaust emissions (fossil) | Regulatory; Safety; Environmental | Stack Emission | D1 | Forced - Immediate | 2018 | Coal | CC | 100 | Fossil-Steam | MRO | Winter | 10.6667 | 1 | 1 | 1 | 9650-Other stack or exhaust emissions (fossil) | D1-Forced - Immediate | 100-Fossil-Steam
9650 | Other stack or exhaust emissions (fossil) | Regulatory; Safety; Environmental | Stack Emission | D1 | Forced - Immediate | 2018 | Coal | CC | 100 | Fossil-Steam | RFC | Winter | 87 | 12 | 1 | 1 | 9650-Other stack or exhaust emissions (fossil) | D1-Forced - Immediate | 100-Fossil-Steam
9650 | Other stack or exhaust emissions (fossil) | Regulatory; Safety; Environmental | Stack Emission | D1 | Forced - Immediate | 2018 | Coal | CC | 100 | Fossil-Steam | RFC | Winter | 99 | 22 | 1 | 1 | 9650-Other stack or exhaust emissions (fossil) | D1-Forced - Immediate | 100-Fossil-Steam
9650 | Other stack or exhaust emissions (fossil) | Regulatory; Safety; Environmental | Stack Emission | D1 | Forced - Immediate | 2018 | Coal | CC | 100 | Fossil-Steam | RFC | Winter | 117.3333 | 22 | 1 | 1 | 9650-Other stack or exhaust emissions (fossil) | D1-Forced - Immediate | 100-Fossil-Steam
9650 | Other stack or exhaust emissions (fossil) | Regulatory; Safety; Environmental | Stack Emission | D1 | Forced - Immediate | 2018 | Coal | CC | 100 | Fossil-Steam | RFC | Winter | 183.9333 | 62 | 1 | 1 | 9650-Other stack or exhaust emissions (fossil) | D1-Forced - Immediate | 100-Fossil-Steam
9650 | Other stack or exhaust emissions (fossil) | Regulatory; Safety; Environmental | Stack Emission | D1 | Forced - Immediate | 2018 | Coal | CC | 100 | Fossil-Steam | MRO | Winter | 301.6 | 48 | 1 | 1 | 9650-Other stack or exhaust emissions (fossil) | D1-Forced - Immediate | 100-Fossil-Steam
9650 | Other stack or exhaust emissions (fossil) | Regulatory; Safety; Environmental | Stack Emission | D1 | Forced - Immediate | 2018 | Coal | CC | 100 | Fossil-Steam | MRO | Winter | 640.9 | 58 | 1 | 1 | 9650-Other stack or exhaust emissions (fossil) | D1-Forced - Immediate | 100-Fossil-Steam
9650 | Other stack or exhaust emissions (fossil) | Regulatory; Safety; Environmental | Stack Emission | D1 | Forced - Immediate | 2018 | Coal | CC | 100 | Fossil-Steam | MRO | Winter | 1482 | 38 | 1 | 1 | 9650-Other stack or exhaust emissions (fossil) | D1-Forced - Immediate | 100-Fossil-Steam
9650 | Other stack or exhaust emissions (fossil) | Regulatory; Safety; Environmental | Stack Emission | D1 | Forced - Immediate | 2018 | Coal | CC | 100 | Fossil-Steam | RFC | Winter | 10923.3333 | 232 | 1 | 1 | 9650-Other stack or exhaust emissions (fossil) | D1-Forced - Immediate | 100-Fossil-Steam
9650 | Other stack or exhaust emissions (fossil) | Regulatory; Safety; Environmental | Stack Emission | D2 | Forced - Delayed | 2018 | Coal | CC | 100 | Fossil-Steam | SERC | Winter | 716.1833 | 97 | 1 | 1 | 9650-Other stack or exhaust emissions (fossil) | D2-Forced - Delayed | 100-Fossil-Steam
9650 | Other stack or exhaust emissions (fossil) | Regulatory; Safety; Environmental | Stack Emission | D2 | Forced - Delayed | 2018 | Coal | CC | 100 | Fossil-Steam | SERC | Winter | 717.8 | 97 | 1 | 1 | 9650-Other stack or exhaust emissions (fossil) | D2-Forced - Delayed | 100-Fossil-Steam
9650 | Other stack or exhaust emissions (fossil) | Regulatory; Safety; Environmental | Stack Emission | D1 | Forced - Immediate | 2018 | Coal | CC | 100 | Fossil-Steam | RFC | Off-Peak | 6.6667 | 10 | 1 | 1 | 9650-Other stack or exhaust emissions (fossil) | D1-Forced - Immediate | 100-Fossil-Steam
9650 | Other stack or exhaust emissions (fossil) | Regulatory; Safety; Environmental | Stack Emission | D1 | Forced - Immediate | 2018 | Coal | CC | 100 | Fossil-Steam | MRO | Off-Peak | 14 | 10 | 1 | 1 | 9650-Other stack or exhaust emissions (fossil) | D1-Forced - Immediate | 100-Fossil-Steam
9650 | Other stack or exhaust emissions (fossil) | Regulatory; Safety; Environmental | Stack Emission | D1 | Forced - Immediate | 2018 | Coal | CC | 100 | Fossil-Steam | RFC | Off-Peak | 33 | 22 | 1 | 1 | 9650-Other stack or exhaust emissions (fossil) | D1-Forced - Immediate | 100-Fossil-Steam
9650 | Other stack or exhaust emissions (fossil) | Regulatory; Safety; Environmental | Stack Emission | D1 | Forced - Immediate | 2018 | Coal | CC | 100 | Fossil-Steam | RFC | Off-Peak | 52 | 52 | 1 | 1 | 9650-Other stack or exhaust emissions (fossil) | D1-Forced - Immediate | 100-Fossil-Steam
9650 | Other stack or exhaust emissions (fossil) | Regulatory; Safety; Environmental | Stack Emission | D1 | Forced - Immediate | 2018 | Coal | CC | 100 | Fossil-Steam | RFC | Off-Peak | 66 | 22 | 1 | 1 | 9650-Other stack or exhaust emissions (fossil) | D1-Forced - Immediate | 100-Fossil-Steam
9650 | Other stack or exhaust emissions (fossil) | Regulatory; Safety; Environmental | Stack Emission | D1 | Forced - Immediate | 2018 | Coal | CC | 100 | Fossil-Steam | RFC | Off-Peak | 88.6666 | 56 | 1 | 1 | 9650-Other stack or exhaust emissions (fossil) | D1-Forced - Immediate | 100-Fossil-Steam
9650 | Other stack or exhaust emissions (fossil) | Regulatory; Safety; Environmental | Stack Emission | D1 | Forced - Immediate | 2018 | Coal | CC | 100 | Fossil-Steam | RFC | Off-Peak | 109.5 | 146 | 1 | 1 | 9650-Other stack or exhaust emissions (fossil) | D1-Forced - Immediate | 100-Fossil-Steam
9650 | Other stack or exhaust emissions (fossil) | Regulatory; Safety; Environmental | Stack Emission | D1 | Forced - Immediate | 2018 | Coal | CC | 100 | Fossil-Steam | RFC | Off-Peak | 199.8333 | 22 | 1 | 1 | 9650-Other stack or exhaust emissions (fossil) | D1-Forced - Immediate | 100-Fossil-Steam
9650 | Other stack or exhaust emissions (fossil) | Regulatory; Safety; Environmental | Stack Emission | D1 | Forced - Immediate | 2018 | Coal | CC | 100 | Fossil-Steam | RFC | Off-Peak | 734.4 | 96 | 1 | 1 | 9650-Other stack or exhaust emissions (fossil) | D1-Forced - Immediate | 100-Fossil-Steam
9650 | Other stack or exhaust emissions (fossil) | Regulatory; Safety; Environmental | Stack Emission | D1 | Forced - Immediate | 2018 | Coal | CC | 100 | Fossil-Steam | RFC | Off-Peak | 1697.0666 | 86 | 1 | 1 | 9650-Other stack or exhaust emissions (fossil) | D1-Forced - Immediate | 100-Fossil-Steam
9650 | Other stack or exhaust emissions (fossil) | Regulatory; Safety; Environmental | Stack Emission | D1 | Forced - Immediate | 2018 | Coal | CC | 100 | Fossil-Steam | RFC | Off-Peak | 2608.0666 | 76 | 1 | 1 | 9650-Other stack or exhaust emissions (fossil) | D1-Forced - Immediate | 100-Fossil-Steam
9650 | Other stack or exhaust emissions (fossil) | Regulatory; Safety; Environmental | Stack Emission | D1 | Forced - Immediate | 2018 | Coal | CC | 100 | Fossil-Steam | TRE | Off-Peak | 5166.6665 | 250 | 1 | 1 | 9650-Other stack or exhaust emissions (fossil) | D1-Forced - Immediate | 100-Fossil-Steam
9650 | Other stack or exhaust emissions (fossil) | Regulatory; Safety; Environmental | Stack Emission | D1 | Forced - Immediate | 2018 | Coal | CC | 100 | Fossil-Steam | MRO | Summer | 8.3333 | 10 | 1 | 1 | 9650-Other stack or exhaust emissions (fossil) | D1-Forced - Immediate | 100-Fossil-Steam
9650 | Other stack or exhaust emissions (fossil) | Regulatory; Safety; Environmental | Stack Emission | D1 | Forced - Immediate | 2018 | Coal | CC | 100 | Fossil-Steam | MRO | Summer | 52.8333 | 10 | 1 | 1 | 9650-Other stack or exhaust emissions (fossil) | D1-Forced - Immediate | 100-Fossil-Steam
9650 | Other stack or exhaust emissions (fossil) | Regulatory; Safety; Environmental | Stack Emission | D1 | Forced - Immediate | 2018 | Coal | CC | 100 | Fossil-Steam | MRO | Summer | 79 | 30 | 1 | 1 | 9650-Other stack or exhaust emissions (fossil) | D1-Forced - Immediate | 100-Fossil-Steam
9650 | Other stack or exhaust emissions (fossil) | Regulatory; Safety; Environmental | Stack Emission | D1 | Forced - Immediate | 2018 | Coal | CC | 100 | Fossil-Steam | SERC | Summer | 181.35 | 117 | 1 | 1 | 9650-Other stack or exhaust emissions (fossil) | D1-Forced - Immediate | 100-Fossil-Steam
9650 | Other stack or exhaust emissions (fossil) | Regulatory; Safety; Environmental | Stack Emission | D1 | Forced - Immediate | 2018 | Coal | CC | 100 | Fossil-Steam | MRO | Summer | 282.6667 | 20 | 1 | 1 | 9650-Other stack or exhaust emissions (fossil) | D1-Forced - Immediate | 100-Fossil-Steam
9650 | Other stack or exhaust emissions (fossil) | Regulatory; Safety; Environmental | Stack Emission | D1 | Forced - Immediate | 2018 | Coal | CC | 100 | Fossil-Steam | MRO | Summer | 333.6667 | 10 | 1 | 1 | 9650-Other stack or exhaust emissions (fossil) | D1-Forced - Immediate | 100-Fossil-Steam
9650 | Other stack or exhaust emissions (fossil) | Regulatory; Safety; Environmental | Stack Emission | D1 | Forced - Immediate | 2018 | Coal | CC | 100 | Fossil-Steam | RFC | Summer | 669.7133 | 50.8 | 1 | 1 | 9650-Other stack or exhaust emissions (fossil) | D1-Forced - Immediate | 100-Fossil-Steam
9650 | Other stack or exhaust emissions (fossil) | Regulatory; Safety; Environmental | Stack Emission | D1 | Forced - Immediate | 2018 | Coal | CC | 100 | Fossil-Steam | MRO | Summer | 3037.5 | 75 | 1 | 1 | 9650-Other stack or exhaust emissions (fossil) | D1-Forced - Immediate | 100-Fossil-Steam
9650 | Other stack or exhaust emissions (fossil) | Regulatory; Safety; Environmental | Stack Emission | D1 | Forced - Immediate | 2018 | Coal | CC | 100 | Fossil-Steam | MRO | Winter | 12 | 18 | 1 | 1 | 9650-Other stack or exhaust emissions (fossil) | D1-Forced - Immediate | 100-Fossil-Steam
9650 | Other stack or exhaust emissions (fossil) | Regulatory; Safety; Environmental | Stack Emission | D1 | Forced - Immediate | 2018 | Coal | CC | 100 | Fossil-Steam | RFC | Winter | 80.5 | 46 | 1 | 1 | 9650-Other stack or exhaust emissions (fossil) | D1-Forced - Immediate | 100-Fossil-Steam
9650 | Other stack or exhaust emissions (fossil) | Regulatory; Safety; Environmental | Stack Emission | D1 | Forced - Immediate | 2018 | Coal | CC | 100 | Fossil-Steam | MRO | Winter | 183.2 | 48 | 1 | 1 | 9650-Other stack or exhaust emissions (fossil) | D1-Forced - Immediate | 100-Fossil-Steam
9650 | Other stack or exhaust emissions (fossil) | Regulatory; Safety; Environmental | Stack Emission | D1 | Forced - Immediate | 2018 | Coal | CC | 100 | Fossil-Steam | RFC | Winter | 228.6666 | 56 | 1 | 1 | 9650-Other stack or exhaust emissions (fossil) | D1-Forced - Immediate | 100-Fossil-Steam
9650 | Other stack or exhaust emissions (fossil) | Regulatory; Safety; Environmental | Stack Emission | D1 | Forced - Immediate | 2018 | Coal | CC | 100 | Fossil-Steam | MRO | Winter | 890.4 | 48 | 1 | 1 | 9650-Other stack or exhaust emissions (fossil) | D1-Forced - Immediate | 100-Fossil-Steam
9650 | Other stack or exhaust emissions (fossil) | Regulatory; Safety; Environmental | Stack Emission | D1 | Forced - Immediate | 2018 | Coal | CC | 100 | Fossil-Steam | MRO | Winter | 1305.3 | 38 | 1 | 1 | 9650-Other stack or exhaust emissions (fossil) | D1-Forced - Immediate | 100-Fossil-Steam
9650 | Other stack or exhaust emissions (fossil) | Regulatory; Safety; Environmental | Stack Emission | D1 | Forced - Immediate | 2018 | Coal | CC | 100 | Fossil-Steam | MRO | Winter | 1534.2 | 18 | 1 | 1 | 9650-Other stack or exhaust emissions (fossil) | D1-Forced - Immediate | 100-Fossil-Steam
9650 | Other stack or exhaust emissions (fossil) | Regulatory; Safety; Environmental | Stack Emission | D2 | Forced - Delayed | 2018 | Coal | CC | 100 | Fossil-Steam | SERC | Winter | 666.0666 | 97 | 1 | 1 | 9650-Other stack or exhaust emissions (fossil) | D2-Forced - Delayed | 100-Fossil-Steam
9650 | Other stack or exhaust emissions (fossil) | Regulatory; Safety; Environmental | Stack Emission | D2 | Forced - Delayed | 2018 | Coal | CC | 100 | Fossil-Steam | SERC | Winter | 688.7 | 97 | 1 | 1 | 9650-Other stack or exhaust emissions (fossil) | D2-Forced - Delayed | 100-Fossil-Steam
9650 | Other stack or exhaust emissions (fossil) | Regulatory; Safety; Environmental | Stack Emission | D1 | Forced - Immediate | 2018 | Coal | CC | 100 | Fossil-Steam | MRO | Off-Peak | 52.5 | 30 | 1 | 1 | 9650-Other stack or exhaust emissions (fossil) | D1-Forced - Immediate | 100-Fossil-Steam
9650 | Other stack or exhaust emissions (fossil) | Regulatory; Safety; Environmental | Stack Emission | D1 | Forced - Immediate | 2018 | Coal | CC | 100 | Fossil-Steam | RFC | Off-Peak | 114.6666 | 86 | 1 | 1 | 9650-Other stack or exhaust emissions (fossil) | D1-Forced - Immediate | 100-Fossil-Steam
9650 | Other stack or exhaust emissions (fossil) | Regulatory; Safety; Environmental | Stack Emission | D1 | Forced - Immediate | 2018 | Coal | CC | 100 | Fossil-Steam | RFC | Off-Peak | 151.4333 | 22 | 1 | 1 | 9650-Other stack or exhaust emissions (fossil) | D1-Forced - Immediate | 100-Fossil-Steam
9650 | Other stack or exhaust emissions (fossil) | Regulatory; Safety; Environmental | Stack Emission | D1 | Forced - Immediate | 2018 | Coal | CC | 100 | Fossil-Steam | RFC | Off-Peak | 267 | 20 | 1 | 1 | 9650-Other stack or exhaust emissions (fossil) | D1-Forced - Immediate | 100-Fossil-Steam
9650 | Other stack or exhaust emissions (fossil) | Regulatory; Safety; Environmental | Stack Emission | D1 | Forced - Immediate | 2018 | Coal | CC | 100 | Fossil-Steam | MRO | Off-Peak | 377.1667 | 10 | 1 | 1 | 9650-Other stack or exhaust emissions (fossil) | D1-Forced - Immediate | 100-Fossil-Steam
9650 | Other stack or exhaust emissions (fossil) | Regulatory; Safety; Environmental | Stack Emission | D1 | Forced - Immediate | 2018 | Coal | CC | 100 | Fossil-Steam | RFC | Off-Peak | 582.8166 | 121 | 1 | 1 | 9650-Other stack or exhaust emissions (fossil) | D1-Forced - Immediate | 100-Fossil-Steam
9650 | Other stack or exhaust emissions (fossil) | Regulatory; Safety; Environmental | Stack Emission | D1 | Forced - Immediate | 2018 | Coal | CC | 100 | Fossil-Steam | MRO | Off-Peak | 852 | 10 | 1 | 1 | 9650-Other stack or exhaust emissions (fossil) | D1-Forced - Immediate | 100-Fossil-Steam
9650 | Other stack or exhaust emissions (fossil) | Regulatory; Safety; Environmental | Stack Emission | D1 | Forced - Immediate | 2018 | Coal | CC | 100 | Fossil-Steam | RFC | Off-Peak | 981.8333 | 86 | 1 | 1 | 9650-Other stack or exhaust emissions (fossil) | D1-Forced - Immediate | 100-Fossil-Steam
9650 | Other stack or exhaust emissions (fossil) | Regulatory; Safety; Environmental | Stack Emission | D1 | Forced - Immediate | 2018 | Coal | CC | 100 | Fossil-Steam | MRO | Summer | 5.6667 | 10 | 1 | 1 | 9650-Other stack or exhaust emissions (fossil) | D1-Forced - Immediate | 100-Fossil-Steam
9650 | Other stack or exhaust emissions (fossil) | Regulatory; Safety; Environmental | Stack Emission | D1 | Forced - Immediate | 2018 | Coal | CC | 100 | Fossil-Steam | MRO | Summer | 6.8333 | 10 | 1 | 1 | 9650-Other stack or exhaust emissions (fossil) | D1-Forced - Immediate | 100-Fossil-Steam
9650 | Other stack or exhaust emissions (fossil) | Regulatory; Safety; Environmental | Stack Emission | D1 | Forced - Immediate | 2018 | Coal | CC | 100 | Fossil-Steam | MRO | Summer | 7.1667 | 5 | 1 | 1 | 9650-Other stack or exhaust emissions (fossil) | D1-Forced - Immediate | 100-Fossil-Steam
9650 | Other stack or exhaust emissions (fossil) | Regulatory; Safety; Environmental | Stack Emission | D1 | Forced - Immediate | 2018 | Coal | CC | 100 | Fossil-Steam | MRO | Summer | 20 | 25 | 1 | 1 | 9650-Other stack or exhaust emissions (fossil) | D1-Forced - Immediate | 100-Fossil-Steam
9650 | Other stack or exhaust emissions (fossil) | Regulatory; Safety; Environmental | Stack Emission | D1 | Forced - Immediate | 2018 | Coal | CC | 100 | Fossil-Steam | MRO | Summer | 38.5 | 30 | 1 | 1 | 9650-Other stack or exhaust emissions (fossil) | D1-Forced - Immediate | 100-Fossil-Steam
9650 | Other stack or exhaust emissions (fossil) | Regulatory; Safety; Environmental | Stack Emission | D1 | Forced - Immediate | 2018 | Coal | CC | 100 | Fossil-Steam | MRO | Summer | 126.0833 | 5 | 1 | 1 | 9650-Other stack or exhaust emissions (fossil) | D1-Forced - Immediate | 100-Fossil-Steam
9650 | Other stack or exhaust emissions (fossil) | Regulatory; Safety; Environmental | Stack Emission | D1 | Forced - Immediate | 2018 | Coal | CC | 100 | Fossil-Steam | MRO | Summer | 148.1667 | 10 | 1 | 1 | 9650-Other stack or exhaust emissions (fossil) | D1-Forced - Immediate | 100-Fossil-Steam
9650 | Other stack or exhaust emissions (fossil) | Regulatory; Safety; Environmental | Stack Emission | D1 | Forced - Immediate | 2018 | Coal | CC | 100 | Fossil-Steam | MRO | Summer | 208.5 | 5 | 1 | 1 | 9650-Other stack or exhaust emissions (fossil) | D1-Forced - Immediate | 100-Fossil-Steam
9650 | Other stack or exhaust emissions (fossil) | Regulatory; Safety; Environmental | Stack Emission | D1 | Forced - Immediate | 2018 | Coal | CC | 100 | Fossil-Steam | MRO | Summer | 255.1667 | 10 | 1 | 1 | 9650-Other stack or exhaust emissions (fossil) | D1-Forced - Immediate | 100-Fossil-Steam
9650 | Other stack or exhaust emissions (fossil) | Regulatory; Safety; Environmental | Stack Emission | D1 | Forced - Immediate | 2018 | Coal | CC | 100 | Fossil-Steam | SERC | Summer | 423.0666 | 167 | 1 | 1 | 9650-Other stack or exhaust emissions (fossil) | D1-Forced - Immediate | 100-Fossil-Steam
9650 | Other stack or exhaust emissions (fossil) | Regulatory; Safety; Environmental | Stack Emission | D1 | Forced - Immediate | 2018 | Coal | CC | 100 | Fossil-Steam | MRO | Summer | 535 | 15 | 1 | 1 | 9650-Other stack or exhaust emissions (fossil) | D1-Forced - Immediate | 100-Fossil-Steam
9650 | Other stack or exhaust emissions (fossil) | Regulatory; Safety; Environmental | Stack Emission | D1 | Forced - Immediate | 2018 | Coal | CC | 100 | Fossil-Steam | SERC | Summer | 860.7999 | 192 | 1 | 1 | 9650-Other stack or exhaust emissions (fossil) | D1-Forced - Immediate | 100-Fossil-Steam
9650 | Other stack or exhaust emissions (fossil) | Regulatory; Safety; Environmental | Stack Emission | D1 | Forced - Immediate | 2018 | Coal | CC | 100 | Fossil-Steam | RFC | Winter | 45 | 12 | 1 | 1 | 9650-Other stack or exhaust emissions (fossil) | D1-Forced - Immediate | 100-Fossil-Steam
9650 | Other stack or exhaust emissions (fossil) | Regulatory; Safety; Environmental | Stack Emission | D1 | Forced - Immediate | 2018 | Coal | CC | 100 | Fossil-Steam | RFC | Winter | 67.6 | 52 | 1 | 1 | 9650-Other stack or exhaust emissions (fossil) | D1-Forced - Immediate | 100-Fossil-Steam
9650 | Other stack or exhaust emissions (fossil) | Regulatory; Safety; Environmental | Stack Emission | D1 | Forced - Immediate | 2018 | Coal | CC | 100 | Fossil-Steam | MRO | Winter | 348.8333 | 13 | 1 | 1 | 9650-Other stack or exhaust emissions (fossil) | D1-Forced - Immediate | 100-Fossil-Steam
9650 | Other stack or exhaust emissions (fossil) | Regulatory; Safety; Environmental | Stack Emission | D1 | Forced - Immediate | 2018 | Coal | CC | 100 | Fossil-Steam | RFC | Winter | 721 | 42 | 1 | 1 | 9650-Other stack or exhaust emissions (fossil) | D1-Forced - Immediate | 100-Fossil-Steam
9650 | Other stack or exhaust emissions (fossil) | Regulatory; Safety; Environmental | Stack Emission | D1 | Forced - Immediate | 2018 | Coal | CC | 100 | Fossil-Steam | MRO | Winter | 1768.6666 | 28 | 1 | 2 | 9650-Other stack or exhaust emissions (fossil) | D1-Forced - Immediate | 100-Fossil-Steam
9650 | Other stack or exhaust emissions (fossil) | Regulatory; Safety; Environmental | Stack Emission | D2 | Forced - Delayed | 2018 | Coal | CC | 100 | Fossil-Steam | SERC | Off-Peak | 641.25 | 135 | 1 | 1 | 9650-Other stack or exhaust emissions (fossil) | D2-Forced - Delayed | 100-Fossil-Steam
9650 | Other stack or exhaust emissions (fossil) | Regulatory; Safety; Environmental | Stack Emission | D2 | Forced - Delayed | 2018 | Coal | CC | 100 | Fossil-Steam | SERC | Winter | 652.8 | 96 | 1 | 1 | 9650-Other stack or exhaust emissions (fossil) | D2-Forced - Delayed | 100-Fossil-Steam
9650 | Other stack or exhaust emissions (fossil) | Regulatory; Safety; Environmental | Stack Emission | U1 | Forced - Immediate | 2018 | Coal | CC | 100 | Fossil-Steam | MRO | Summer | 6088.8332 | 170 | 1 | 1 | 9650-Other stack or exhaust emissions (fossil) | U1-Forced - Immediate | 100-Fossil-Steam
9650 | Other stack or exhaust emissions (fossil) | Regulatory; Safety; Environmental | Stack Emission | D1 | Forced - Immediate | 2018 | Coal | CC | 650 | Fluidized Bed | RFC | Winter | 12952.5 | 7.5 | 1 | 1 | 9650-Other stack or exhaust emissions (fossil) | D1-Forced - Immediate | 650-Fluidized Bed
9650 | Other stack or exhaust emissions (fossil) | Regulatory; Safety; Environmental | Stack Emission | D1 | Forced - Immediate | 2018 | Gas | GG | 851 | CC GT units | SERC | Summer | 90 | 36 | 1 | 1 | 9650-Other stack or exhaust emissions (fossil) | D1-Forced - Immediate | 851-CC GT units
9653 | Other stack or exhaust emissions (gas turbine) | Regulatory; Safety; Environmental | Stack Emission | U1 | Forced - Immediate | 2018 | Gas | GG | 300 | Gas Turbine/Jet Engine (Simple Cycle Operation) | SERC | Off-Peak | 1323.125 | 72.5 | 1 | 1 | 9653-Other stack or exhaust emissions (gas turbine) | U1-Forced - Immediate | 300-Gas Turbine/Jet Engine (Simple Cycle Operation)
9653 | Other stack or exhaust emissions (gas turbine) | Regulatory; Safety; Environmental | Stack Emission | U1 | Forced - Immediate | 2018 | Gas | GG | 300 | Gas Turbine/Jet Engine (Simple Cycle Operation) | WECC | Winter | 23.2 | 48 | 1 | 1 | 9653-Other stack or exhaust emissions (gas turbine) | U1-Forced - Immediate | 300-Gas Turbine/Jet Engine (Simple Cycle Operation)
9653 | Other stack or exhaust emissions (gas turbine) | Regulatory; Safety; Environmental | Stack Emission | U1 | Forced - Immediate | 2018 | Gas | GG | 300 | Gas Turbine/Jet Engine (Simple Cycle Operation) | WECC | Winter | 48.8 | 48 | 1 | 1 | 9653-Other stack or exhaust emissions (gas turbine) | U1-Forced - Immediate | 300-Gas Turbine/Jet Engine (Simple Cycle Operation)
9653 | Other stack or exhaust emissions (gas turbine) | Regulatory; Safety; Environmental | Stack Emission | U1 | Forced - Immediate | 2018 | Gas | GG | 300 | Gas Turbine/Jet Engine (Simple Cycle Operation) | RFC | Winter | 14.07 | 46.9 | 1 | 1 | 9653-Other stack or exhaust emissions (gas turbine) | U1-Forced - Immediate | 300-Gas Turbine/Jet Engine (Simple Cycle Operation)
9653 | Other stack or exhaust emissions (gas turbine) | Regulatory; Safety; Environmental | Stack Emission | U1 | Forced - Immediate | 2018 | Gas | GG | 300 | Gas Turbine/Jet Engine (Simple Cycle Operation) | WECC | Winter | 74.4 | 48 | 1 | 1 | 9653-Other stack or exhaust emissions (gas turbine) | U1-Forced - Immediate | 300-Gas Turbine/Jet Engine (Simple Cycle Operation)
9653 | Other stack or exhaust emissions (gas turbine) | Regulatory; Safety; Environmental | Stack Emission | U1 | Forced - Immediate | 2018 | Gas | GG | 300 | Gas Turbine/Jet Engine (Simple Cycle Operation) | SERC | Off-Peak | 1581.7083 | 72.5 | 1 | 1 | 9653-Other stack or exhaust emissions (gas turbine) | U1-Forced - Immediate | 300-Gas Turbine/Jet Engine (Simple Cycle Operation)
9653 | Other stack or exhaust emissions (gas turbine) | Regulatory; Safety; Environmental | Stack Emission | U1 | Forced - Immediate | 2018 | Gas | GG | 300 | Gas Turbine/Jet Engine (Simple Cycle Operation) | RFC | Winter | 23.66 | 54.6 | 1 | 1 | 9653-Other stack or exhaust emissions (gas turbine) | U1-Forced - Immediate | 300-Gas Turbine/Jet Engine (Simple Cycle Operation)
9653 | Other stack or exhaust emissions (gas turbine) | Regulatory; Safety; Environmental | Stack Emission | U1 | Forced - Immediate | 2018 | Gas | GG | 300 | Gas Turbine/Jet Engine (Simple Cycle Operation) | RFC | Winter | 1618.3666 | 94 | 1 | 1 | 9653-Other stack or exhaust emissions (gas turbine) | U1-Forced - Immediate | 300-Gas Turbine/Jet Engine (Simple Cycle Operation)
9653 | Other stack or exhaust emissions (gas turbine) | Regulatory; Safety; Environmental | Stack Emission | SF | Startup Failure | 2018 | Gas | GG | 300 | Gas Turbine/Jet Engine (Simple Cycle Operation) | RFC | Winter | 527.8 | 54.6 | 1 | 1 | 9653-Other stack or exhaust emissions (gas turbine) | SF-Startup Failure | 300-Gas Turbine/Jet Engine (Simple Cycle Operation)
9653 | Other stack or exhaust emissions (gas turbine) | Regulatory; Safety; Environmental | Stack Emission | U1 | Forced - Immediate | 2018 | Gas | GG | 300 | Gas Turbine/Jet Engine (Simple Cycle Operation) | RFC | Winter | 131.6 | 94 | 1 | 1 | 9653-Other stack or exhaust emissions (gas turbine) | U1-Forced - Immediate | 300-Gas Turbine/Jet Engine (Simple Cycle Operation)
9653 | Other stack or exhaust emissions (gas turbine) | Regulatory; Safety; Environmental | Stack Emission | U1 | Forced - Immediate | 2018 | Gas | GG | 300 | Gas Turbine/Jet Engine (Simple Cycle Operation) | RFC | Winter | 310.2 | 94 | 1 | 1 | 9653-Other stack or exhaust emissions (gas turbine) | U1-Forced - Immediate | 300-Gas Turbine/Jet Engine (Simple Cycle Operation)
9653 | Other stack or exhaust emissions (gas turbine) | Regulatory; Safety; Environmental | Stack Emission | U1 | Forced - Immediate | 2018 | Gas | GG | 300 | Gas Turbine/Jet Engine (Simple Cycle Operation) | RFC | Winter | 19.5416 | 46.9 | 1 | 1 | 9653-Other stack or exhaust emissions (gas turbine) | U1-Forced - Immediate | 300-Gas Turbine/Jet Engine (Simple Cycle Operation)
9653 | Other stack or exhaust emissions (gas turbine) | Regulatory; Safety; Environmental | Stack Emission | U1 | Forced - Immediate | 2018 | Gas | GG | 300 | Gas Turbine/Jet Engine (Simple Cycle Operation) | RFC | Winter | 2210.5666 | 94 | 1 | 1 | 9653-Other stack or exhaust emissions (gas turbine) | U1-Forced - Immediate | 300-Gas Turbine/Jet Engine (Simple Cycle Operation)
9653 | Other stack or exhaust emissions (gas turbine) | Regulatory; Safety; Environmental | Stack Emission | U1 | Forced - Immediate | 2018 | Gas | GG | 300 | Gas Turbine/Jet Engine (Simple Cycle Operation) | RFC | Winter | 3418.4666 | 94 | 1 | 1 | 9653-Other stack or exhaust emissions (gas turbine) | U1-Forced - Immediate | 300-Gas Turbine/Jet Engine (Simple Cycle Operation)
9653 | Other stack or exhaust emissions (gas turbine) | Regulatory; Safety; Environmental | Stack Emission | U1 | Forced - Immediate | 2018 | Gas | GG | 300 | Gas Turbine/Jet Engine (Simple Cycle Operation) | WECC | Off-Peak | 67.2 | 48 | 1 | 1 | 9653-Other stack or exhaust emissions (gas turbine) | U1-Forced - Immediate | 300-Gas Turbine/Jet Engine (Simple Cycle Operation)
9653 | Other stack or exhaust emissions (gas turbine) | Regulatory; Safety; Environmental | Stack Emission | D1 | Forced - Immediate | 2018 | Gas | GG | 850 | Combined Cycle Block | SERC | Winter | 8158.3167 | 41 | 1 | 1 | 9653-Other stack or exhaust emissions (gas turbine) | D1-Forced - Immediate | 850-Combined Cycle Block
9653 | Other stack or exhaust emissions (gas turbine) | Regulatory; Safety; Environmental | Stack Emission | U1 | Forced - Immediate | 2018 | Gas | GG | 850 | Combined Cycle Block | RFC | Summer | 33367.8799 | 347.1 | 1 | 1 | 9653-Other stack or exhaust emissions (gas turbine) | U1-Forced - Immediate | 850-Combined Cycle Block
9653 | Other stack or exhaust emissions (gas turbine) | Regulatory; Safety; Environmental | Stack Emission | U1 | Forced - Immediate | 2018 | Gas | GG | 850 | Combined Cycle Block | NPCC | Winter | 1972.0833 | 25 | 1 | 1 | 9653-Other stack or exhaust emissions (gas turbine) | U1-Forced - Immediate | 850-Combined Cycle Block
9653 | Other stack or exhaust emissions (gas turbine) | Regulatory; Safety; Environmental | Stack Emission | U1 | Forced - Immediate | 2018 | Gas | GG | 850 | Combined Cycle Block | NPCC | Summer | 358.5832 | 331 | 1 | 1 | 9653-Other stack or exhaust emissions (gas turbine) | U1-Forced - Immediate | 850-Combined Cycle Block
9653 | Other stack or exhaust emissions (gas turbine) | Regulatory; Safety; Environmental | Stack Emission | D1 | Forced - Immediate | 2018 | Gas | GG | 850 | Combined Cycle Block | RFC | Off-Peak | 2126.6666 | 145 | 1 | 1 | 9653-Other stack or exhaust emissions (gas turbine) | D1-Forced - Immediate | 850-Combined Cycle Block
9653 | Other stack or exhaust emissions (gas turbine) | Regulatory; Safety; Environmental | Stack Emission | U1 | Forced - Immediate | 2018 | Gas | GG | 850 | Combined Cycle Block | NPCC | Winter | 3155.3333 | 40 | 2 | 2 | 9653-Other stack or exhaust emissions (gas turbine) | U1-Forced - Immediate | 850-Combined Cycle Block
9653 | Other stack or exhaust emissions (gas turbine) | Regulatory; Safety; Environmental | Stack Emission | D1 | Forced - Immediate | 2018 | Gas | GG | 851 | CC GT units | NPCC | Off-Peak | 99 | 99 | 1 | 1 | 9653-Other stack or exhaust emissions (gas turbine) | D1-Forced - Immediate | 851-CC GT units
9653 | Other stack or exhaust emissions (gas turbine) | Regulatory; Safety; Environmental | Stack Emission | U1 | Forced - Immediate | 2018 | Gas | GG | 851 | CC GT units | NPCC | Off-Peak | 429.8666 | 248 | 1 | 1 | 9653-Other stack or exhaust emissions (gas turbine) | U1-Forced - Immediate | 851-CC GT units
9653 | Other stack or exhaust emissions (gas turbine) | Regulatory; Safety; Environmental | Stack Emission | U2 | Forced - Delayed | 2018 | Gas | GG | 851 | CC GT units | TRE | Off-Peak | 13385.2332 | 221 | 1 | 1 | 9653-Other stack or exhaust emissions (gas turbine) | U2-Forced - Delayed | 851-CC GT units
9653 | Other stack or exhaust emissions (gas turbine) | Regulatory; Safety; Environmental | Stack Emission | D1 | Forced - Immediate | 2018 | Gas | GG | 851 | CC GT units | NPCC | Off-Peak | 66 | 66 | 2 | 2 | 9653-Other stack or exhaust emissions (gas turbine) | D1-Forced - Immediate | 851-CC GT units
9653 | Other stack or exhaust emissions (gas turbine) | Regulatory; Safety; Environmental | Stack Emission | D1 | Forced - Immediate | 2018 | Gas | GG | 851 | CC GT units | NPCC | Off-Peak | 5870.15 | 19.5 | 1 | 1 | 9653-Other stack or exhaust emissions (gas turbine) | D1-Forced - Immediate | 851-CC GT units
9653 | Other stack or exhaust emissions (gas turbine) | Regulatory; Safety; Environmental | Stack Emission | D1 | Forced - Immediate | 2018 | Gas | GG | 851 | CC GT units | NPCC | Off-Peak | 14059.5 | 19.5 | 2 | 2 | 9653-Other stack or exhaust emissions (gas turbine) | D1-Forced - Immediate | 851-CC GT units
9653 | Other stack or exhaust emissions (gas turbine) | Regulatory; Safety; Environmental | Stack Emission | D1 | Forced - Immediate | 2018 | Gas | GG | 851 | CC GT units | NPCC | Off-Peak | 5918.575 | 19.5 | 1 | 1 | 9653-Other stack or exhaust emissions (gas turbine) | D1-Forced - Immediate | 851-CC GT units
9653 | Other stack or exhaust emissions (gas turbine) | Regulatory; Safety; Environmental | Stack Emission | D1 | Forced - Immediate | 2018 | Gas | GG | 851 | CC GT units | NPCC | Winter | 13629.7747 | 18.32 | 2 | 2 | 9653-Other stack or exhaust emissions (gas turbine) | D1-Forced - Immediate | 851-CC GT units
9653 | Other stack or exhaust emissions (gas turbine) | Regulatory; Safety; Environmental | Stack Emission | U1 | Forced - Immediate | 2018 | Gas | GG | 851 | CC GT units | WECC | Winter | 1172.9999 | 153 | 1 | 1 | 9653-Other stack or exhaust emissions (gas turbine) | U1-Forced - Immediate | 851-CC GT units
9653 | Other stack or exhaust emissions (gas turbine) | Regulatory; Safety; Environmental | Stack Emission | D1 | Forced - Immediate | 2018 | Gas | GG | 851 | CC GT units | NPCC | Off-Peak | 42.9333 | 46 | 1 | 1 | 9653-Other stack or exhaust emissions (gas turbine) | D1-Forced - Immediate | 851-CC GT units
9653 | Other stack or exhaust emissions (gas turbine) | Regulatory; Safety; Environmental | Stack Emission | U1 | Forced - Immediate | 2018 | Gas | GG | 851 | CC GT units | NPCC | Off-Peak | 2221.3 | 229 | 1 | 1 | 9653-Other stack or exhaust emissions (gas turbine) | U1-Forced - Immediate | 851-CC GT units
9653 | Other stack or exhaust emissions (gas turbine) | Regulatory; Safety; Environmental | Stack Emission | U1 | Forced - Immediate | 2018 | Waste Heat | WH | 852 | CC steam units | NPCC | Off-Peak | 824.9332 | 269 | 1 | 1 | 9653-Other stack or exhaust emissions (gas turbine) | U1-Forced - Immediate | 852-CC steam units
9653 | Other stack or exhaust emissions (gas turbine) | Regulatory; Safety; Environmental | Stack Emission | D2 | Forced - Delayed | 2018 | Waste Heat | WH | 852 | CC steam units | TRE | Off-Peak | 9175.8499 | 151.5 | 1 | 1 | 9653-Other stack or exhaust emissions (gas turbine) | D2-Forced - Delayed | 852-CC steam units
9653 | Other stack or exhaust emissions (gas turbine) | Regulatory; Safety; Environmental | Stack Emission | U1 | Forced - Immediate | 2018 | Waste Heat | WH | 852 | CC steam units | NPCC | Off-Peak | 4121.8581 | 300.5 | 1 | 1 | 9653-Other stack or exhaust emissions (gas turbine) | U1-Forced - Immediate | 852-CC steam units
9653 | Other stack or exhaust emissions (gas turbine) | Regulatory; Safety; Environmental | Stack Emission | D1 | Forced - Immediate | 2018 | Waste Heat | WH | 852 | CC steam units | NPCC | Off-Peak | 88 | 88 | 1 | 1 | 9653-Other stack or exhaust emissions (gas turbine) | D1-Forced - Immediate | 852-CC steam units
9653 | Other stack or exhaust emissions (gas turbine) | Regulatory; Safety; Environmental | Stack Emission | D1 | Forced - Immediate | 2018 | Waste Heat | WH | 852 | CC steam units | NPCC | Off-Peak | 7751.8156 | 25.54 | 1 | 1 | 9653-Other stack or exhaust emissions (gas turbine) | D1-Forced - Immediate | 852-CC steam units
9653 | Other stack or exhaust emissions (gas turbine) | Regulatory; Safety; Environmental | Stack Emission | D1 | Forced - Immediate | 2018 | Waste Heat | WH | 852 | CC steam units | NPCC | Off-Peak | 18414.34 | 25.54 | 1 | 1 | 9653-Other stack or exhaust emissions (gas turbine) | D1-Forced - Immediate | 852-CC steam units
9653 | Other stack or exhaust emissions (gas turbine) | Regulatory; Safety; Environmental | Stack Emission | D1 | Forced - Immediate | 2018 | Waste Heat | WH | 852 | CC steam units | NPCC | Winter | 17855.6 | 24 | 1 | 1 | 9653-Other stack or exhaust emissions (gas turbine) | D1-Forced - Immediate | 852-CC steam units
9653 | Other stack or exhaust emissions (gas turbine) | Regulatory; Safety; Environmental | Stack Emission | D1 | Forced - Immediate | 2018 | Waste Heat | WH | 852 | CC steam units | NPCC | Off-Peak | 2475 | 99 | 1 | 1 | 9653-Other stack or exhaust emissions (gas turbine) | D1-Forced - Immediate | 852-CC steam units
9654 | Other stack or exhaust emissions (jet engines) | Regulatory; Safety; Environmental | Stack Emission | U1 | Forced - Immediate | 2018 | Gas | GG | 300 | Gas Turbine/Jet Engine (Simple Cycle Operation) | WECC | Summer | 95.2 | 42 | 1 | 1 | 9654-Other stack or exhaust emissions (jet engines) | U1-Forced - Immediate | 300-Gas Turbine/Jet Engine (Simple Cycle Operation)
9654 | Other stack or exhaust emissions (jet engines) | Regulatory; Safety; Environmental | Stack Emission | U1 | Forced - Immediate | 2018 | Gas | GG | 300 | Gas Turbine/Jet Engine (Simple Cycle Operation) | WECC | Summer | 120.4 | 42 | 1 | 1 | 9654-Other stack or exhaust emissions (jet engines) | U1-Forced - Immediate | 300-Gas Turbine/Jet Engine (Simple Cycle Operation)
9654 | Other stack or exhaust emissions (jet engines) | Regulatory; Safety; Environmental | Stack Emission | U1 | Forced - Immediate | 2018 | Gas | GG | 300 | Gas Turbine/Jet Engine (Simple Cycle Operation) | RFC | Off-Peak | 25.0133 | 46.9 | 1 | 1 | 9654-Other stack or exhaust emissions (jet engines) | U1-Forced - Immediate | 300-Gas Turbine/Jet Engine (Simple Cycle Operation)
9654 | Other stack or exhaust emissions (jet engines) | Regulatory; Safety; Environmental | Stack Emission | U1 | Forced - Immediate | 2018 | Gas | GG | 300 | Gas Turbine/Jet Engine (Simple Cycle Operation) | RFC | Winter | 506.6666 | 100 | 1 | 1 | 9654-Other stack or exhaust emissions (jet engines) | U1-Forced - Immediate | 300-Gas Turbine/Jet Engine (Simple Cycle Operation)
9654 | Other stack or exhaust emissions (jet engines) | Regulatory; Safety; Environmental | Stack Emission | U1 | Forced - Immediate | 2018 | Gas | GG | 851 | CC GT units | WECC | Off-Peak | 19.375 | 46.5 | 1 | 1 | 9654-Other stack or exhaust emissions (jet engines) | U1-Forced - Immediate | 851-CC GT units
9654 | Other stack or exhaust emissions (jet engines) | Regulatory; Safety; Environmental | Stack Emission | D1 | Forced - Immediate | 2018 | Waste Heat | WH | 852 | CC steam units | WECC | Off-Peak | 22.125 | 53.1 | 1 | 1 | 9654-Other stack or exhaust emissions (jet engines) | D1-Forced - Immediate | 852-CC steam units
9656 | Other stack or exhaust emissions testing - fossil | Regulatory; Safety; Environmental | Stack Emission | D1 | Forced - Immediate | 2018 | Coal | CC | 100 | Fossil-Steam | WECC | Winter | 135 | 108 | 1 | 1 | 9656-Other stack or exhaust emissions testing - fossil | D1-Forced - Immediate | 100-Fossil-Steam
9656 | Other stack or exhaust emissions testing - fossil | Regulatory; Safety; Environmental | Stack Emission | D1 | Forced - Immediate | 2018 | Coal | CC | 100 | Fossil-Steam | RFC | Winter | 407 | 110 | 1 | 1 | 9656-Other stack or exhaust emissions testing - fossil | D1-Forced - Immediate | 100-Fossil-Steam
9656 | Other stack or exhaust emissions testing - fossil | Regulatory; Safety; Environmental | Stack Emission | D1 | Forced - Immediate | 2018 | Coal | CC | 100 | Fossil-Steam | MRO | Off-Peak | 475.6 | 49.2 | 1 | 1 | 9656-Other stack or exhaust emissions testing - fossil | D1-Forced - Immediate | 100-Fossil-Steam
9656 | Other stack or exhaust emissions testing - fossil | Regulatory; Safety; Environmental | Stack Emission | D1 | Forced - Immediate | 2018 | Coal | CC | 100 | Fossil-Steam | NPCC | Summer | 93.993 | 18.43 | 1 | 1 | 9656-Other stack or exhaust emissions testing - fossil | D1-Forced - Immediate | 100-Fossil-Steam
9656 | Other stack or exhaust emissions testing - fossil | Regulatory; Safety; Environmental | Stack Emission | D2 | Forced - Delayed | 2018 | Coal | CC | 100 | Fossil-Steam | MRO | Summer | 168 | 28 | 1 | 1 | 9656-Other stack or exhaust emissions testing - fossil | D2-Forced - Delayed | 100-Fossil-Steam
9656 | Other stack or exhaust emissions testing - fossil | Regulatory; Safety; Environmental | Stack Emission | D3 | Forced - Postponed | 2018 | Coal | CC | 100 | Fossil-Steam | RFC | Summer | 1.6666 | 100 | 1 | 1 | 9656-Other stack or exhaust emissions testing - fossil | D3-Forced - Postponed | 100-Fossil-Steam
9656 | Other stack or exhaust emissions testing - fossil | Regulatory; Safety; Environmental | Stack Emission | D3 | Forced - Postponed | 2018 | Coal | CC | 100 | Fossil-Steam | RFC | Summer | 367.5 | 25 | 1 | 1 | 9656-Other stack or exhaust emissions testing - fossil | D3-Forced - Postponed | 100-Fossil-Steam
9656 | Other stack or exhaust emissions testing - fossil | Regulatory; Safety; Environmental | Stack Emission | D3 | Forced - Postponed | 2018 | Coal | CC | 100 | Fossil-Steam | RFC | Summer | 1600 | 200 | 1 | 1 | 9656-Other stack or exhaust emissions testing - fossil | D3-Forced - Postponed | 100-Fossil-Steam
9656 | Other stack or exhaust emissions testing - fossil | Regulatory; Safety; Environmental | Stack Emission | U2 | Forced - Delayed | 2018 | Coal | CC | 100 | Fossil-Steam | WECC | Summer | 74875.6664 | 740 | 1 | 1 | 9656-Other stack or exhaust emissions testing - fossil | U2-Forced - Delayed | 100-Fossil-Steam
9656 | Other stack or exhaust emissions testing - fossil | Regulatory; Safety; Environmental | Stack Emission | D1 | Forced - Immediate | 2018 | Coal | CC | 100 | Fossil-Steam | RFC | Summer | 1111 | 220 | 1 | 1 | 9656-Other stack or exhaust emissions testing - fossil | D1-Forced - Immediate | 100-Fossil-Steam
9656 | Other stack or exhaust emissions testing - fossil | Regulatory; Safety; Environmental | Stack Emission | D1 | Forced - Immediate | 2018 | Coal | CC | 100 | Fossil-Steam | RFC | Summer | 1358.3333 | 100 | 1 | 1 | 9656-Other stack or exhaust emissions testing - fossil | D1-Forced - Immediate | 100-Fossil-Steam
9656 | Other stack or exhaust emissions testing - fossil | Regulatory; Safety; Environmental | Stack Emission | D1 | Forced - Immediate | 2018 | Coal | CC | 100 | Fossil-Steam | SERC | Summer | 1908.4999 | 330 | 1 | 1 | 9656-Other stack or exhaust emissions testing - fossil | D1-Forced - Immediate | 100-Fossil-Steam
9656 | Other stack or exhaust emissions testing - fossil | Regulatory; Safety; Environmental | Stack Emission | D1 | Forced - Immediate | 2018 | Coal | CC | 100 | Fossil-Steam | RFC | Winter | 104 | 80 | 1 | 1 | 9656-Other stack or exhaust emissions testing - fossil | D1-Forced - Immediate | 100-Fossil-Steam
9656 | Other stack or exhaust emissions testing - fossil | Regulatory; Safety; Environmental | Stack Emission | D1 | Forced - Immediate | 2018 | Coal | CC | 100 | Fossil-Steam | MRO | Winter | 191.3333 | 28 | 1 | 1 | 9656-Other stack or exhaust emissions testing - fossil | D1-Forced - Immediate | 100-Fossil-Steam
9656 | Other stack or exhaust emissions testing - fossil | Regulatory; Safety; Environmental | Stack Emission | D1 | Forced - Immediate | 2018 | Coal | CC | 100 | Fossil-Steam | MRO | Off-Peak | 159.6 | 17.1 | 1 | 1 | 9656-Other stack or exhaust emissions testing - fossil | D1-Forced - Immediate | 100-Fossil-Steam
9656 | Other stack or exhaust emissions testing - fossil | Regulatory; Safety; Environmental | Stack Emission | D1 | Forced - Immediate | 2018 | Coal | CC | 100 | Fossil-Steam | NPCC | Winter | 279.5 | 78 | 1 | 1 | 9656-Other stack or exhaust emissions testing - fossil | D1-Forced - Immediate | 100-Fossil-Steam
9656 | Other stack or exhaust emissions testing - fossil | Regulatory; Safety; Environmental | Stack Emission | D2 | Forced - Delayed | 2018 | Coal | CC | 100 | Fossil-Steam | WECC | Summer | 2983 | 380 | 1 | 1 | 9656-Other stack or exhaust emissions testing - fossil | D2-Forced - Delayed | 100-Fossil-Steam
9656 | Other stack or exhaust emissions testing - fossil | Regulatory; Safety; Environmental | Stack Emission | D1 | Forced - Immediate | 2018 | Coal | CC | 100 | Fossil-Steam | SERC | Summer | 482.1666 | 55 | 1 | 1 | 9656-Other stack or exhaust emissions testing - fossil | D1-Forced - Immediate | 100-Fossil-Steam
9656 | Other stack or exhaust emissions testing - fossil | Regulatory; Safety; Environmental | Stack Emission | D1 | Forced - Immediate | 2018 | Coal | CC | 100 | Fossil-Steam | WECC | Winter | 312.5 | 125 | 1 | 1 | 9656-Other stack or exhaust emissions testing - fossil | D1-Forced - Immediate | 100-Fossil-Steam
9656 | Other stack or exhaust emissions testing - fossil | Regulatory; Safety; Environmental | Stack Emission | D1 | Forced - Immediate | 2018 | Coal | CC | 100 | Fossil-Steam | WECC | Winter | 1102 | 232 | 1 | 1 | 9656-Other stack or exhaust emissions testing - fossil | D1-Forced - Immediate | 100-Fossil-Steam
9656 | Other stack or exhaust emissions testing - fossil | Regulatory; Safety; Environmental | Stack Emission | D1 | Forced - Immediate | 2018 | Coal | CC | 100 | Fossil-Steam | WECC | Winter | 15 | 15 | 1 | 1 | 9656-Other stack or exhaust emissions testing - fossil | D1-Forced - Immediate | 100-Fossil-Steam
9656 | Other stack or exhaust emissions testing - fossil | Regulatory; Safety; Environmental | Stack Emission | D1 | Forced - Immediate | 2018 | Coal | CC | 100 | Fossil-Steam | WECC | Winter | 37.5 | 15 | 1 | 1 | 9656-Other stack or exhaust emissions testing - fossil | D1-Forced - Immediate | 100-Fossil-Steam
9656 | Other stack or exhaust emissions testing - fossil | Regulatory; Safety; Environmental | Stack Emission | D1 | Forced - Immediate | 2018 | Other | WD | 100 | Fossil-Steam | NPCC | Off-Peak | 189.8333 | 34 | 1 | 1 | 9656-Other stack or exhaust emissions testing - fossil | D1-Forced - Immediate | 100-Fossil-Steam
9656 | Other stack or exhaust emissions testing - fossil | Regulatory; Safety; Environmental | Stack Emission | D3 | Forced - Postponed | 2018 | Coal | CC | 100 | Fossil-Steam | RFC | Summer | 310.25 | 85 | 1 | 1 | 9656-Other stack or exhaust emissions testing - fossil | D3-Forced - Postponed | 100-Fossil-Steam
9656 | Other stack or exhaust emissions testing - fossil | Regulatory; Safety; Environmental | Stack Emission | U2 | Forced - Delayed | 2018 | Coal | CC | 100 | Fossil-Steam | WECC | Summer | 28712 | 740 | 1 | 1 | 9656-Other stack or exhaust emissions testing - fossil | U2-Forced - Delayed | 100-Fossil-Steam
9656 | Other stack or exhaust emissions testing - fossil | Regulatory; Safety; Environmental | Stack Emission | U2 | Forced - Delayed | 2018 | Coal | CC | 100 | Fossil-Steam | WECC | Summer | 38208.6664 | 740 | 1 | 1 | 9656-Other stack or exhaust emissions testing - fossil | U2-Forced - Delayed | 100-Fossil-Steam
9656 | Other stack or exhaust emissions testing - fossil | Regulatory; Safety; Environmental | Stack Emission | D1 | Forced - Immediate | 2018 | Coal | CC | 100 | Fossil-Steam | NPCC | Off-Peak | 86.7735 | 17.53 | 1 | 1 | 9656-Other stack or exhaust emissions testing - fossil | D1-Forced - Immediate | 100-Fossil-Steam
9656 | Other stack or exhaust emissions testing - fossil | Regulatory; Safety; Environmental | Stack Emission | D1 | Forced - Immediate | 2018 | Coal | CC | 100 | Fossil-Steam | SERC | Summer | 272.04 | 22.67 | 1 | 1 | 9656-Other stack or exhaust emissions testing - fossil | D1-Forced - Immediate | 100-Fossil-Steam
9656 | Other stack or exhaust emissions testing - fossil | Regulatory; Safety; Environmental | Stack Emission | D1 | Forced - Immediate | 2018 | Coal | CC | 100 | Fossil-Steam | RFC | Summer | 696 | 120 | 1 | 1 | 9656-Other stack or exhaust emissions testing - fossil | D1-Forced - Immediate | 100-Fossil-Steam
9656 | Other stack or exhaust emissions testing - fossil | Regulatory; Safety; Environmental | Stack Emission | D1 | Forced - Immediate | 2018 | Coal | CC | 100 | Fossil-Steam | NPCC | Winter | 321.6666 | 100 | 1 | 1 | 9656-Other stack or exhaust emissions testing - fossil | D1-Forced - Immediate | 100-Fossil-Steam
9656 | Other stack or exhaust emissions testing - fossil | Regulatory; Safety; Environmental | Stack Emission | D1 | Forced - Immediate | 2018 | Coal | CC | 100 | Fossil-Steam | NPCC | Winter | 499.3332 | 140 | 1 | 1 | 9656-Other stack or exhaust emissions testing - fossil | D1-Forced - Immediate | 100-Fossil-Steam
9656 | Other stack or exhaust emissions testing - fossil | Regulatory; Safety; Environmental | Stack Emission | D1 | Forced - Immediate | 2018 | Coal | CC | 100 | Fossil-Steam | NPCC | Winter | 574.86 | 73.7 | 1 | 1 | 9656-Other stack or exhaust emissions testing - fossil | D1-Forced - Immediate | 100-Fossil-Steam
9656 | Other stack or exhaust emissions testing - fossil | Regulatory; Safety; Environmental | Stack Emission | U2 | Forced - Delayed | 2018 | Coal | CC | 100 | Fossil-Steam | WECC | Summer | 103920.6664 | 740 | 1 | 1 | 9656-Other stack or exhaust emissions testing - fossil | U2-Forced - Delayed | 100-Fossil-Steam
9656 | Other stack or exhaust emissions testing - fossil | Regulatory; Safety; Environmental | Stack Emission | D1 | Forced - Immediate | 2018 | Coal | CC | 100 | Fossil-Steam | SERC | Summer | 333.2 | 68 | 1 | 1 | 9656-Other stack or exhaust emissions testing - fossil | D1-Forced - Immediate | 100-Fossil-Steam
9656 | Other stack or exhaust emissions testing - fossil | Regulatory; Safety; Environmental | Stack Emission | D1 | Forced - Immediate | 2018 | Coal | CC | 100 | Fossil-Steam | NPCC | Winter | 84.5 | 26 | 1 | 1 | 9656-Other stack or exhaust emissions testing - fossil | D1-Forced - Immediate | 100-Fossil-Steam
9657 | Other stack or exhaust emissions testing - gas turbine | Regulatory; Safety; Environmental | Stack Emission | U1 | Forced - Immediate | 2018 | Gas | GG | 300 | Gas Turbine/Jet Engine (Simple Cycle Operation) | RFC | Winter | 1045.065 | 188.3 | 1 | 1 | 9657-Other stack or exhaust emissions testing - gas turbine | U1-Forced - Immediate | 300-Gas Turbine/Jet Engine (Simple Cycle Operation)
9657 | Other stack or exhaust emissions testing - gas turbine | Regulatory; Safety; Environmental | Stack Emission | U1 | Forced - Immediate | 2018 | Gas | GG | 851 | CC GT units | WECC | Off-Peak | 18410.15 | 60.5 | 1 | 1 | 9657-Other stack or exhaust emissions testing - gas turbine | U1-Forced - Immediate | 851-CC GT units
9657 | Other stack or exhaust emissions testing - gas turbine | Regulatory; Safety; Environmental | Stack Emission | U1 | Forced - Immediate | 2018 | Gas | GG | 851 | CC GT units | NPCC | Off-Peak | 209.9165 | 229 | 1 | 1 | 9657-Other stack or exhaust emissions testing - gas turbine | U1-Forced - Immediate | 851-CC GT units
9657 | Other stack or exhaust emissions testing - gas turbine | Regulatory; Safety; Environmental | Stack Emission | D1 | Forced - Immediate | 2018 | Waste Heat | WH | 852 | CC steam units | NPCC | Off-Peak | 137.7291 | 150.25 | 1 | 1 | 9657-Other stack or exhaust emissions testing - gas turbine | D1-Forced - Immediate | 852-CC steam units
9657 | Other stack or exhaust emissions testing - gas turbine | Regulatory; Safety; Environmental | Stack Emission | D1 | Forced - Immediate | 2018 | Gas | GG | 860 | Co-generator Block | NPCC | Winter | 75.1666 | 110 | 1 | 1 | 9657-Other stack or exhaust emissions testing - gas turbine | D1-Forced - Immediate | 860-Co-generator Block
9657 | Other stack or exhaust emissions testing - gas turbine | Regulatory; Safety; Environmental | Stack Emission | U1 | Forced - Immediate | 2018 | Gas | GG | 861 | CoG GT units | SERC | Summer | 67.8 | 36 | 1 | 1 | 9657-Other stack or exhaust emissions testing - gas turbine | U1-Forced - Immediate | 861-CoG GT units
9657 | Other stack or exhaust emissions testing - gas turbine | Regulatory; Safety; Environmental | Stack Emission | U1 | Forced - Immediate | 2018 | Gas | GG | 861 | CoG GT units | SERC | Summer | 502.2 | 36 | 1 | 1 | 9657-Other stack or exhaust emissions testing - gas turbine | U1-Forced - Immediate | 861-CoG GT units
9657 | Other stack or exhaust emissions testing - gas turbine | Regulatory; Safety; Environmental | Stack Emission | U1 | Forced - Immediate | 2018 | Gas | GG | 861 | CoG GT units | SERC | Summer | 39 | 36 | 1 | 1 | 9657-Other stack or exhaust emissions testing - gas turbine | U1-Forced - Immediate | 861-CoG GT units
9657 | Other stack or exhaust emissions testing - gas turbine | Regulatory; Safety; Environmental | Stack Emission | U1 | Forced - Immediate | 2018 | Gas | GG | 861 | CoG GT units | SERC | Summer | 223.8 | 36 | 1 | 1 | 9657-Other stack or exhaust emissions testing - gas turbine | U1-Forced - Immediate | 861-CoG GT units
9657 | Other stack or exhaust emissions testing - gas turbine | Regulatory; Safety; Environmental | Stack Emission | U1 | Forced - Immediate | 2018 | Gas | GG | 861 | CoG GT units | SERC | Summer | 460.2 | 36 | 1 | 1 | 9657-Other stack or exhaust emissions testing - gas turbine | U1-Forced - Immediate | 861-CoG GT units
9657 | Other stack or exhaust emissions testing - gas turbine | Regulatory; Safety; Environmental | Stack Emission | U1 | Forced - Immediate | 2018 | Gas | GG | 861 | CoG GT units | SERC | Summer | 38.4 | 36 | 1 | 1 | 9657-Other stack or exhaust emissions testing - gas turbine | U1-Forced - Immediate | 861-CoG GT units
9657 | Other stack or exhaust emissions testing - gas turbine | Regulatory; Safety; Environmental | Stack Emission | U1 | Forced - Immediate | 2018 | Gas | GG | 861 | CoG GT units | SERC | Summer | 36.6 | 36 | 1 | 1 | 9657-Other stack or exhaust emissions testing - gas turbine | U1-Forced - Immediate | 861-CoG GT units
9657 | Other stack or exhaust emissions testing - gas turbine | Regulatory; Safety; Environmental | Stack Emission | U1 | Forced - Immediate | 2018 | Gas | GG | 861 | CoG GT units | SERC | Summer | 54 | 36 | 1 | 1 | 9657-Other stack or exhaust emissions testing - gas turbine | U1-Forced - Immediate | 861-CoG GT units
9658 | Other stack or exhaust emissions testing - jet engines | Regulatory; Safety; Environmental | Stack Emission | D1 | Forced - Immediate | 2018 | Gas | GG | 300 | Gas Turbine/Jet Engine (Simple Cycle Operation) | NPCC | Summer | 47.5333 | 18.4 | 1 | 1 | 9658-Other stack or exhaust emissions testing - jet engines | D1-Forced - Immediate | 300-Gas Turbine/Jet Engine (Simple Cycle Operation)
9660 | Thermal discharge limits (fossil and nuclear) | Regulatory; Safety; Environmental | Other Operating Environmental Limitations | D1 | Forced - Immediate | 2018 | Gas | GG | 100 | Fossil-Steam | NPCC | Summer | 19.9999 | 120 | 1 | 1 | 9660-Thermal discharge limits (fossil and nuclear) | D1-Forced - Immediate | 100-Fossil-Steam
9660 | Thermal discharge limits (fossil and nuclear) | Regulatory; Safety; Environmental | Other Operating Environmental Limitations | D1 | Forced - Immediate | 2018 | Gas | GG | 100 | Fossil-Steam | NPCC | Summer | 29.6 | 48 | 1 | 1 | 9660-Thermal discharge limits (fossil and nuclear) | D1-Forced - Immediate | 100-Fossil-Steam
9660 | Thermal discharge limits (fossil and nuclear) | Regulatory; Safety; Environmental | Other Operating Environmental Limitations | D1 | Forced - Immediate | 2018 | Gas | GG | 100 | Fossil-Steam | NPCC | Summer | 83 | 30 | 1 | 1 | 9660-Thermal discharge limits (fossil and nuclear) | D1-Forced - Immediate | 100-Fossil-Steam
9660 | Thermal discharge limits (fossil and nuclear) | Regulatory; Safety; Environmental | Other Operating Environmental Limitations | D1 | Forced - Immediate | 2018 | Gas | GG | 100 | Fossil-Steam | NPCC | Summer | 174 | 120 | 1 | 1 | 9660-Thermal discharge limits (fossil and nuclear) | D1-Forced - Immediate | 100-Fossil-Steam
9660 | Thermal discharge limits (fossil and nuclear) | Regulatory; Safety; Environmental | Other Operating Environmental Limitations | D1 | Forced - Immediate | 2018 | Gas | GG | 100 | Fossil-Steam | RFC | Winter | 217.6 | 8 | 1 | 1 | 9660-Thermal discharge limits (fossil and nuclear) | D1-Forced - Immediate | 100-Fossil-Steam
9660 | Thermal discharge limits (fossil and nuclear) | Regulatory; Safety; Environmental | Other Operating Environmental Limitations | D1 | Forced - Immediate | 2018 | Oil | OO | 100 | Fossil-Steam | NPCC | Summer | 54.73 | 126.3 | 1 | 1 | 9660-Thermal discharge limits (fossil and nuclear) | D1-Forced - Immediate | 100-Fossil-Steam
9660 | Thermal discharge limits (fossil and nuclear) | Regulatory; Safety; Environmental | Other Operating Environmental Limitations | D1 | Forced - Immediate | 2018 | Oil | OO | 100 | Fossil-Steam | NPCC | Summer | 75.0283 | 76.3 | 1 | 1 | 9660-Thermal discharge limits (fossil and nuclear) | D1-Forced - Immediate | 100-Fossil-Steam
9660 | Thermal discharge limits (fossil and nuclear) | Regulatory; Safety; Environmental | Other Operating Environmental Limitations | D1 | Forced - Immediate | 2018 | Oil | OO | 100 | Fossil-Steam | NPCC | Summer | 98.345 | 151.3 | 1 | 1 | 9660-Thermal discharge limits (fossil and nuclear) | D1-Forced - Immediate | 100-Fossil-Steam
9660 | Thermal discharge limits (fossil and nuclear) | Regulatory; Safety; Environmental | Other Operating Environmental Limitations | D1 | Forced - Immediate | 2018 | Oil | OO | 100 | Fossil-Steam | NPCC | Summer | 143.3683 | 50.9 | 1 | 1 | 9660-Thermal discharge limits (fossil and nuclear) | D1-Forced - Immediate | 100-Fossil-Steam
9660 | Thermal discharge limits (fossil and nuclear) | Regulatory; Safety; Environmental | Other Operating Environmental Limitations | D1 | Forced - Immediate | 2018 | Oil | OO | 100 | Fossil-Steam | NPCC | Summer | 161.6133 | 71.3 | 1 | 1 | 9660-Thermal discharge limits (fossil and nuclear) | D1-Forced - Immediate | 100-Fossil-Steam
9660 | Thermal discharge limits (fossil and nuclear) | Regulatory; Safety; Environmental | Other Operating Environmental Limitations | D2 | Forced - Delayed | 2018 | Coal | CC | 100 | Fossil-Steam | WECC | Winter | 113.0833 | 23 | 1 | 1 | 9660-Thermal discharge limits (fossil and nuclear) | D2-Forced - Delayed | 100-Fossil-Steam
9660 | Thermal discharge limits (fossil and nuclear) | Regulatory; Safety; Environmental | Other Operating Environmental Limitations | D1 | Forced - Immediate | 2018 | Coal | CC | 100 | Fossil-Steam | WECC | Summer | 24 | 8 | 1 | 1 | 9660-Thermal discharge limits (fossil and nuclear) | D1-Forced - Immediate | 100-Fossil-Steam
9660 | Thermal discharge limits (fossil and nuclear) | Regulatory; Safety; Environmental | Other Operating Environmental Limitations | D1 | Forced - Immediate | 2018 | Gas | GG | 100 | Fossil-Steam | NPCC | Summer | 8.1667 | 35 | 1 | 1 | 9660-Thermal discharge limits (fossil and nuclear) | D1-Forced - Immediate | 100-Fossil-Steam
9660 | Thermal discharge limits (fossil and nuclear) | Regulatory; Safety; Environmental | Other Operating Environmental Limitations | D1 | Forced - Immediate | 2018 | Gas | GG | 100 | Fossil-Steam | NPCC | Summer | 58.6666 | 80 | 1 | 1 | 9660-Thermal discharge limits (fossil and nuclear) | D1-Forced - Immediate | 100-Fossil-Steam
9660 | Thermal discharge limits (fossil and nuclear) | Regulatory; Safety; Environmental | Other Operating Environmental Limitations | D1 | Forced - Immediate | 2018 | Gas | GG | 100 | Fossil-Steam | NPCC | Summer | 67.9999 | 120 | 1 | 1 | 9660-Thermal discharge limits (fossil and nuclear) | D1-Forced - Immediate | 100-Fossil-Steam
9660 | Thermal discharge limits (fossil and nuclear) | Regulatory; Safety; Environmental | Other Operating Environmental Limitations | D1 | Forced - Immediate | 2018 | Oil | OO | 100 | Fossil-Steam | NPCC | Summer | 48.415 | 126.3 | 1 | 1 | 9660-Thermal discharge limits (fossil and nuclear) | D1-Forced - Immediate | 100-Fossil-Steam
9660 | Thermal discharge limits (fossil and nuclear) | Regulatory; Safety; Environmental | Other Operating Environmental Limitations | U1 | Forced - Immediate | 2018 | Coal | CC | 100 | Fossil-Steam | RFC | Winter | 30808.5 | 230 | 1 | 1 | 9660-Thermal discharge limits (fossil and nuclear) | U1-Forced - Immediate | 100-Fossil-Steam
9660 | Thermal discharge limits (fossil and nuclear) | Regulatory; Safety; Environmental | Other Operating Environmental Limitations | D1 | Forced - Immediate | 2018 | Gas | GG | 100 | Fossil-Steam | NPCC | Summer | 43 | 60 | 1 | 1 | 9660-Thermal discharge limits (fossil and nuclear) | D1-Forced - Immediate | 100-Fossil-Steam
9660 | Thermal discharge limits (fossil and nuclear) | Regulatory; Safety; Environmental | Other Operating Environmental Limitations | D1 | Forced - Immediate | 2018 | Gas | GG | 100 | Fossil-Steam | NPCC | Summer | 102 | 30 | 1 | 1 | 9660-Thermal discharge limits (fossil and nuclear) | D1-Forced - Immediate | 100-Fossil-Steam
9660 | Thermal discharge limits (fossil and nuclear) | Regulatory; Safety; Environmental | Other Operating Environmental Limitations | D1 | Forced - Immediate | 2018 | Gas | GG | 100 | Fossil-Steam | NPCC | Summer | 288.1666 | 130 | 1 | 1 | 9660-Thermal discharge limits (fossil and nuclear) | D1-Forced - Immediate | 100-Fossil-Steam
9660 | Thermal discharge limits (fossil and nuclear) | Regulatory; Safety; Environmental | Other Operating Environmental Limitations | D1 | Forced - Immediate | 2018 | Gas | GG | 100 | Fossil-Steam | NPCC | Summer | 13.3333 | 50 | 1 | 1 | 9660-Thermal discharge limits (fossil and nuclear) | D1-Forced - Immediate | 100-Fossil-Steam
9660 | Thermal discharge limits (fossil and nuclear) | Regulatory; Safety; Environmental | Other Operating Environmental Limitations | D1 | Forced - Immediate | 2018 | Gas | GG | 100 | Fossil-Steam | NPCC | Summer | 28.3333 | 50 | 1 | 1 | 9660-Thermal discharge limits (fossil and nuclear) | D1-Forced - Immediate | 100-Fossil-Steam
9660 | Thermal discharge limits (fossil and nuclear) | Regulatory; Safety; Environmental | Other Operating Environmental Limitations | D1 | Forced - Immediate | 2018 | Gas | GG | 100 | Fossil-Steam | NPCC | Summer | 282.6 | 31.4 | 1 | 1 | 9660-Thermal discharge limits (fossil and nuclear) | D1-Forced - Immediate | 100-Fossil-Steam
9660 | Thermal discharge limits (fossil and nuclear) | Regulatory; Safety; Environmental | Other Operating Environmental Limitations | D1 | Forced - Immediate | 2018 | Gas | GG | 100 | Fossil-Steam | RFC | Winter | 86.6666 | 52 | 1 | 1 | 9660-Thermal discharge limits (fossil and nuclear) | D1-Forced - Immediate | 100-Fossil-Steam
9660 | Thermal discharge limits (fossil and nuclear) | Regulatory; Safety; Environmental | Other Operating Environmental Limitations | D1 | Forced - Immediate | 2018 | Gas | GG | 100 | Fossil-Steam | RFC | Winter | 148.5 | 18 | 1 | 1 | 9660-Thermal discharge limits (fossil and nuclear) | D1-Forced - Immediate | 100-Fossil-Steam
9660 | Thermal discharge limits (fossil and nuclear) | Regulatory; Safety; Environmental | Other Operating Environmental Limitations | D1 | Forced - Immediate | 2018 | Oil | OO | 100 | Fossil-Steam | NPCC | Summer | 89.125 | 71.3 | 1 | 1 | 9660-Thermal discharge limits (fossil and nuclear) | D1-Forced - Immediate | 100-Fossil-Steam
9660 | Thermal discharge limits (fossil and nuclear) | Regulatory; Safety; Environmental | Other Operating Environmental Limitations | D1 | Forced - Immediate | 2018 | Coal | CC | 100 | Fossil-Steam | WECC | Summer | 72.0833 | 25 | 1 | 1 | 9660-Thermal discharge limits (fossil and nuclear) | D1-Forced - Immediate | 100-Fossil-Steam
9660 | Thermal discharge limits (fossil and nuclear) | Regulatory; Safety; Environmental | Other Operating Environmental Limitations | D1 | Forced - Immediate | 2018 | Gas | GG | 100 | Fossil-Steam | RFC | Winter | 140.25 | 17 | 1 | 1 | 9660-Thermal discharge limits (fossil and nuclear) | D1-Forced - Immediate | 100-Fossil-Steam
9660 | Thermal discharge limits (fossil and nuclear) | Regulatory; Safety; Environmental | Other Operating Environmental Limitations | D1 | Forced - Immediate | 2018 | Gas | GG | 100 | Fossil-Steam | RFC | Winter | 572 | 33 | 1 | 1 | 9660-Thermal discharge limits (fossil and nuclear) | D1-Forced - Immediate | 100-Fossil-Steam
9660 | Thermal discharge limits (fossil and nuclear) | Regulatory; Safety; Environmental | Other Operating Environmental Limitations | D1 | Forced - Immediate | 2018 | Oil | OO | 100 | Fossil-Steam | NPCC | Summer | 67.5333 | 101.3 | 1 | 1 | 9660-Thermal discharge limits (fossil and nuclear) | D1-Forced - Immediate | 100-Fossil-Steam
9660 | Thermal discharge limits (fossil and nuclear) | Regulatory; Safety; Environmental | Other Operating Environmental Limitations | D1 | Forced - Immediate | 2018 | Oil | OO | 100 | Fossil-Steam | NPCC | Summer | 471.5516 | 151.3 | 1 | 1 | 9660-Thermal discharge limits (fossil and nuclear) | D1-Forced - Immediate | 100-Fossil-Steam
9660 | Thermal discharge limits (fossil and nuclear) | Regulatory; Safety; Environmental | Other Operating Environmental Limitations | D2 | Forced - Delayed | 2018 | Coal | CC | 100 | Fossil-Steam | MRO | Summer | 11.2 | 28 | 1 | 1 | 9660-Thermal discharge limits (fossil and nuclear) | D2-Forced - Delayed | 100-Fossil-Steam
9660 | Thermal discharge limits (fossil and nuclear) | Regulatory; Safety; Environmental | Other Operating Environmental Limitations | U1 | Forced - Immediate | 2018 | Coal | CC | 100 | Fossil-Steam | RFC | Winter | 45746.8332 | 415 | 1 | 1 | 9660-Thermal discharge limits (fossil and nuclear) | U1-Forced - Immediate | 100-Fossil-Steam
9660 | Thermal discharge limits (fossil and nuclear) | Regulatory; Safety; Environmental | Other Operating Environmental Limitations | D1 | Forced - Immediate | 2018 | Gas | GG | 100 | Fossil-Steam | NPCC | Summer | 63.3333 | 100 | 1 | 1 | 9660-Thermal discharge limits (fossil and nuclear) | D1-Forced - Immediate | 100-Fossil-Steam
9660 | Thermal discharge limits (fossil and nuclear) | Regulatory; Safety; Environmental | Other Operating Environmental Limitations | D1 | Forced - Immediate | 2018 | Gas | GG | 100 | Fossil-Steam | NPCC | Summer | 101.9999 | 180 | 1 | 1 | 9660-Thermal discharge limits (fossil and nuclear) | D1-Forced - Immediate | 100-Fossil-Steam
9660 | Thermal discharge limits (fossil and nuclear) | Regulatory; Safety; Environmental | Other Operating Environmental Limitations | D1 | Forced - Immediate | 2018 | Gas | GG | 100 | Fossil-Steam | NPCC | Summer | 112.5 | 150 | 1 | 1 | 9660-Thermal discharge limits (fossil and nuclear) | D1-Forced - Immediate | 100-Fossil-Steam
9660 | Thermal discharge limits (fossil and nuclear) | Regulatory; Safety; Environmental | Other Operating Environmental Limitations | D1 | Forced - Immediate | 2018 | Gas | GG | 100 | Fossil-Steam | RFC | Winter | 166.6666 | 100 | 1 | 1 | 9660-Thermal discharge limits (fossil and nuclear) | D1-Forced - Immediate | 100-Fossil-Steam
9660 | Thermal discharge limits (fossil and nuclear) | Regulatory; Safety; Environmental | Other Operating Environmental Limitations | D1 | Forced - Immediate | 2018 | Oil | OO | 100 | Fossil-Steam | NPCC | Summer | 35.455 | 101.3 | 1 | 1 | 9660-Thermal discharge limits (fossil and nuclear) | D1-Forced - Immediate | 100-Fossil-Steam
9660 | Thermal discharge limits (fossil and nuclear) | Regulatory; Safety; Environmental | Other Operating Environmental Limitations | D1 | Forced - Immediate | 2018 | Coal | CC | 100 | Fossil-Steam | MRO | Summer | 183.5 | 30 | 1 | 1 | 9660-Thermal discharge limits (fossil and nuclear) | D1-Forced - Immediate | 100-Fossil-Steam
9660 | Thermal discharge limits (fossil and nuclear) | Regulatory; Safety; Environmental | Other Operating Environmental Limitations | D1 | Forced - Immediate | 2018 | Gas | GG | 100 | Fossil-Steam | NPCC | Summer | 20 | 80 | 1 | 1 | 9660-Thermal discharge limits (fossil and nuclear) | D1-Forced - Immediate | 100-Fossil-Steam
9660 | Thermal discharge limits (fossil and nuclear) | Regulatory; Safety; Environmental | Other Operating Environmental Limitations | D1 | Forced - Immediate | 2018 | Gas | GG | 100 | Fossil-Steam | NPCC | Summer | 27.4999 | 150 | 1 | 1 | 9660-Thermal discharge limits (fossil and nuclear) | D1-Forced - Immediate | 100-Fossil-Steam
9660 | Thermal discharge limits (fossil and nuclear) | Regulatory; Safety; Environmental | Other Operating Environmental Limitations | D1 | Forced - Immediate | 2018 | Gas | GG | 100 | Fossil-Steam | NPCC | Summer | 287.1199 | 116.4 | 1 | 1 | 9660-Thermal discharge limits (fossil and nuclear) | D1-Forced - Immediate | 100-Fossil-Steam
9660 | Thermal discharge limits (fossil and nuclear) | Regulatory; Safety; Environmental | Other Operating Environmental Limitations | D1 | Forced - Immediate | 2018 | Gas | GG | 100 | Fossil-Steam | NPCC | Summer | 868.35 | 82.7 | 1 | 1 | 9660-Thermal discharge limits (fossil and nuclear) | D1-Forced - Immediate | 100-Fossil-Steam
9660 | Thermal discharge limits (fossil and nuclear) | Regulatory; Safety; Environmental | Other Operating Environmental Limitations | D1 | Forced - Immediate | 2018 | Gas | GG | 100 | Fossil-Steam | NPCC | Summer | 2090.0133 | 91.4 | 1 | 1 | 9660-Thermal discharge limits (fossil and nuclear) | D1-Forced - Immediate | 100-Fossil-Steam
9660 | Thermal discharge limits (fossil and nuclear) | Regulatory; Safety; Environmental | Other Operating Environmental Limitations | D1 | Forced - Immediate | 2018 | Gas | GG | 100 | Fossil-Steam | RFC | Winter | 330 | 40 | 1 | 1 | 9660-Thermal discharge limits (fossil and nuclear) | D1-Forced - Immediate | 100-Fossil-Steam
9660 | Thermal discharge limits (fossil and nuclear) | Regulatory; Safety; Environmental | Other Operating Environmental Limitations | D1 | Forced - Immediate | 2018 | Gas | GG | 100 | Fossil-Steam | NPCC | Summer | 33.5832 | 155 | 1 | 1 | 9660-Thermal discharge limits (fossil and nuclear) | D1-Forced - Immediate | 100-Fossil-Steam
9660 | Thermal discharge limits (fossil and nuclear) | Regulatory; Safety; Environmental | Other Operating Environmental Limitations | D1 | Forced - Immediate | 2018 | Gas | GG | 100 | Fossil-Steam | NPCC | Summer | 80 | 100 | 1 | 1 | 9660-Thermal discharge limits (fossil and nuclear) | D1-Forced - Immediate | 100-Fossil-Steam
9660 | Thermal discharge limits (fossil and nuclear) | Regulatory; Safety; Environmental | Other Operating Environmental Limitations | D1 | Forced - Immediate | 2018 | Gas | GG | 100 | Fossil-Steam | RFC | Winter | 88.3333 | 53 | 1 | 1 | 9660-Thermal discharge limits (fossil and nuclear) | D1-Forced - Immediate | 100-Fossil-Steam
9660 | Thermal discharge limits (fossil and nuclear) | Regulatory; Safety; Environmental | Other Operating Environmental Limitations | D1 | Forced - Immediate | 2018 | Gas | GG | 100 | Fossil-Steam | RFC | Winter | 188.7667 | 7 | 1 | 1 | 9660-Thermal discharge limits (fossil and nuclear) | D1-Forced - Immediate | 100-Fossil-Steam
9660 | Thermal discharge limits (fossil and nuclear) | Regulatory; Safety; Environmental | Other Operating Environmental Limitations | D3 | Forced - Postponed | 2018 | Gas | GG | 100 | Fossil-Steam | RFC | Winter | 430.5 | 30 | 1 | 1 | 9660-Thermal discharge limits (fossil and nuclear) | D3-Forced - Postponed | 100-Fossil-Steam
9663 | Thermal discharge limits (gas turbine) | Regulatory; Safety; Environmental | Other Operating Environmental Limitations | D1 | Forced - Immediate | 2018 | Gas | GG | 300 | Gas Turbine/Jet Engine (Simple Cycle Operation) | RFC | Summer | 1522.5 | 8.7 | 1 | 1 | 9663-Thermal discharge limits (gas turbine) | D1-Forced - Immediate | 300-Gas Turbine/Jet Engine (Simple Cycle Operation)
9663 | Thermal discharge limits (gas turbine) | Regulatory; Safety; Environmental | Other Operating Environmental Limitations | D1 | Forced - Immediate | 2018 | Gas | GG | 300 | Gas Turbine/Jet Engine (Simple Cycle Operation) | RFC | Off-Peak | 3359.8667 | 4 | 1 | 1 | 9663-Thermal discharge limits (gas turbine) | D1-Forced - Immediate | 300-Gas Turbine/Jet Engine (Simple Cycle Operation)
9663 | Thermal discharge limits (gas turbine) | Regulatory; Safety; Environmental | Other Operating Environmental Limitations | D1 | Forced - Immediate | 2018 | Gas | GG | 300 | Gas Turbine/Jet Engine (Simple Cycle Operation) | RFC | Summer | 1505 | 8.6 | 2 | 2 | 9663-Thermal discharge limits (gas turbine) | D1-Forced - Immediate | 300-Gas Turbine/Jet Engine (Simple Cycle Operation)
9663 | Thermal discharge limits (gas turbine) | Regulatory; Safety; Environmental | Other Operating Environmental Limitations | D1 | Forced - Immediate | 2018 | Gas | GG | 300 | Gas Turbine/Jet Engine (Simple Cycle Operation) | RFC | Summer | 96.9 | 5.7 | 1 | 1 | 9663-Thermal discharge limits (gas turbine) | D1-Forced - Immediate | 300-Gas Turbine/Jet Engine (Simple Cycle Operation)
9663 | Thermal discharge limits (gas turbine) | Regulatory; Safety; Environmental | Other Operating Environmental Limitations | D1 | Forced - Immediate | 2018 | Gas | GG | 300 | Gas Turbine/Jet Engine (Simple Cycle Operation) | RFC | Summer | 1645 | 9.4 | 1 | 1 | 9663-Thermal discharge limits (gas turbine) | D1-Forced - Immediate | 300-Gas Turbine/Jet Engine (Simple Cycle Operation)
9663 | Thermal discharge limits (gas turbine) | Regulatory; Safety; Environmental | Other Operating Environmental Limitations | U1 | Forced - Immediate | 2018 | Gas | GG | 300 | Gas Turbine/Jet Engine (Simple Cycle Operation) | WECC | Summer | 41.4166 | 71 | 1 | 1 | 9663-Thermal discharge limits (gas turbine) | U1-Forced - Immediate | 300-Gas Turbine/Jet Engine (Simple Cycle Operation)
9663 | Thermal discharge limits (gas turbine) | Regulatory; Safety; Environmental | Other Operating Environmental Limitations | D1 | Forced - Immediate | 2018 | Gas | GG | 300 | Gas Turbine/Jet Engine (Simple Cycle Operation) | RFC | Summer | 108.8 | 6.4 | 1 | 1 | 9663-Thermal discharge limits (gas turbine) | D1-Forced - Immediate | 300-Gas Turbine/Jet Engine (Simple Cycle Operation)
9663 | Thermal discharge limits (gas turbine) | Regulatory; Safety; Environmental | Other Operating Environmental Limitations | D1 | Forced - Immediate | 2018 | Gas | GG | 300 | Gas Turbine/Jet Engine (Simple Cycle Operation) | RFC | Summer | 95.2 | 5.6 | 2 | 2 | 9663-Thermal discharge limits (gas turbine) | D1-Forced - Immediate | 300-Gas Turbine/Jet Engine (Simple Cycle Operation)
9663 | Thermal discharge limits (gas turbine) | Regulatory; Safety; Environmental | Other Operating Environmental Limitations | D1 | Forced - Immediate | 2018 | Gas | GG | 800 | Miscellaneous | NPCC | Summer | 24.7 | 14.82 | 1 | 1 | 9663-Thermal discharge limits (gas turbine) | D1-Forced - Immediate | 800-Miscellaneous
9663 | Thermal discharge limits (gas turbine) | Regulatory; Safety; Environmental | Other Operating Environmental Limitations | D1 | Forced - Immediate | 2018 | Gas | GG | 800 | Miscellaneous | NPCC | Summer | 658 | 47 | 1 | 1 | 9663-Thermal discharge limits (gas turbine) | D1-Forced - Immediate | 800-Miscellaneous
9663 | Thermal discharge limits (gas turbine) | Regulatory; Safety; Environmental | Other Operating Environmental Limitations | D1 | Forced - Immediate | 2018 | Gas | GG | 800 | Miscellaneous | NPCC | Off-Peak | 16.8226 | 32.56 | 1 | 1 | 9663-Thermal discharge limits (gas turbine) | D1-Forced - Immediate | 800-Miscellaneous
9663 | Thermal discharge limits (gas turbine) | Regulatory; Safety; Environmental | Other Operating Environmental Limitations | D1 | Forced - Immediate | 2018 | Gas | GG | 800 | Miscellaneous | NPCC | Summer | 188.5499 | 113.13 | 1 | 1 | 9663-Thermal discharge limits (gas turbine) | D1-Forced - Immediate | 800-Miscellaneous
9663 | Thermal discharge limits (gas turbine) | Regulatory; Safety; Environmental | Other Operating Environmental Limitations | D1 | Forced - Immediate | 2018 | Gas | GG | 800 | Miscellaneous | NPCC | Summer | 195.3877 | 42.17 | 1 | 1 | 9663-Thermal discharge limits (gas turbine) | D1-Forced - Immediate | 800-Miscellaneous
9663 | Thermal discharge limits (gas turbine) | Regulatory; Safety; Environmental | Other Operating Environmental Limitations | D1 | Forced - Immediate | 2018 | Gas | GG | 800 | Miscellaneous | NPCC | Off-Peak | 107.961 | 51.41 | 1 | 1 | 9663-Thermal discharge limits (gas turbine) | D1-Forced - Immediate | 800-Miscellaneous
9663 | Thermal discharge limits (gas turbine) | Regulatory; Safety; Environmental | Other Operating Environmental Limitations | D1 | Forced - Immediate | 2018 | Gas | GG | 800 | Miscellaneous | NPCC | Summer | 110.166 | 38.43 | 1 | 1 | 9663-Thermal discharge limits (gas turbine) | D1-Forced - Immediate | 800-Miscellaneous
9663 | Thermal discharge limits (gas turbine) | Regulatory; Safety; Environmental | Other Operating Environmental Limitations | D1 | Forced - Immediate | 2018 | Gas | GG | 800 | Miscellaneous | NPCC | Summer | 74.3245 | 5.29 | 1 | 1 | 9663-Thermal discharge limits (gas turbine) | D1-Forced - Immediate | 800-Miscellaneous
9663 | Thermal discharge limits (gas turbine) | Regulatory; Safety; Environmental | Other Operating Environmental Limitations | D1 | Forced - Immediate | 2018 | Gas | GG | 800 | Miscellaneous | NPCC | Summer | 153.918 | 45.27 | 1 | 1 | 9663-Thermal discharge limits (gas turbine) | D1-Forced - Immediate | 800-Miscellaneous
9663 | Thermal discharge limits (gas turbine) | Regulatory; Safety; Environmental | Other Operating Environmental Limitations | D1 | Forced - Immediate | 2018 | Gas | GG | 850 | Combined Cycle Block | NPCC | Summer | 74.3245 | 5.29 | 1 | 1 | 9663-Thermal discharge limits (gas turbine) | D1-Forced - Immediate | 850-Combined Cycle Block
9663 | Thermal discharge limits (gas turbine) | Regulatory; Safety; Environmental | Other Operating Environmental Limitations | D1 | Forced - Immediate | 2018 | Gas | GG | 850 | Combined Cycle Block | NPCC | Summer | 195.3877 | 42.17 | 1 | 1 | 9663-Thermal discharge limits (gas turbine) | D1-Forced - Immediate | 850-Combined Cycle Block
9663 | Thermal discharge limits (gas turbine) | Regulatory; Safety; Environmental | Other Operating Environmental Limitations | D1 | Forced - Immediate | 2018 | Gas | GG | 850 | Combined Cycle Block | NPCC | Summer | 658 | 47 | 1 | 1 | 9663-Thermal discharge limits (gas turbine) | D1-Forced - Immediate | 850-Combined Cycle Block
9663 | Thermal discharge limits (gas turbine) | Regulatory; Safety; Environmental | Other Operating Environmental Limitations | D1 | Forced - Immediate | 2018 | Gas | GG | 850 | Combined Cycle Block | NPCC | Off-Peak | 16.8226 | 32.56 | 1 | 1 | 9663-Thermal discharge limits (gas turbine) | D1-Forced - Immediate | 850-Combined Cycle Block
9663 | Thermal discharge limits (gas turbine) | Regulatory; Safety; Environmental | Other Operating Environmental Limitations | D1 | Forced - Immediate | 2018 | Gas | GG | 850 | Combined Cycle Block | NPCC | Summer | 24.7 | 14.82 | 1 | 1 | 9663-Thermal discharge limits (gas turbine) | D1-Forced - Immediate | 850-Combined Cycle Block
9663 | Thermal discharge limits (gas turbine) | Regulatory; Safety; Environmental | Other Operating Environmental Limitations | D1 | Forced - Immediate | 2018 | Gas | GG | 850 | Combined Cycle Block | NPCC | Summer | 110.166 | 38.43 | 1 | 1 | 9663-Thermal discharge limits (gas turbine) | D1-Forced - Immediate | 850-Combined Cycle Block
9663 | Thermal discharge limits (gas turbine) | Regulatory; Safety; Environmental | Other Operating Environmental Limitations | D1 | Forced - Immediate | 2018 | Gas | GG | 850 | Combined Cycle Block | NPCC | Summer | 7.705 | 4.02 | 1 | 1 | 9663-Thermal discharge limits (gas turbine) | D1-Forced - Immediate | 850-Combined Cycle Block
9663 | Thermal discharge limits (gas turbine) | Regulatory; Safety; Environmental | Other Operating Environmental Limitations | D1 | Forced - Immediate | 2018 | Gas | GG | 850 | Combined Cycle Block | NPCC | Summer | 153.918 | 45.27 | 1 | 1 | 9663-Thermal discharge limits (gas turbine) | D1-Forced - Immediate | 850-Combined Cycle Block
9663 | Thermal discharge limits (gas turbine) | Regulatory; Safety; Environmental | Other Operating Environmental Limitations | D1 | Forced - Immediate | 2018 | Gas | GG | 850 | Combined Cycle Block | NPCC | Off-Peak | 107.961 | 51.41 | 1 | 1 | 9663-Thermal discharge limits (gas turbine) | D1-Forced - Immediate | 850-Combined Cycle Block
9663 | Thermal discharge limits (gas turbine) | Regulatory; Safety; Environmental | Other Operating Environmental Limitations | D1 | Forced - Immediate | 2018 | Gas | GG | 850 | Combined Cycle Block | NPCC | Summer | 106.0008 | 48.55 | 1 | 1 | 9663-Thermal discharge limits (gas turbine) | D1-Forced - Immediate | 850-Combined Cycle Block
9663 | Thermal discharge limits (gas turbine) | Regulatory; Safety; Environmental | Other Operating Environmental Limitations | D1 | Forced - Immediate | 2018 | Gas | GG | 850 | Combined Cycle Block | NPCC | Summer | 188.5499 | 113.13 | 1 | 1 | 9663-Thermal discharge limits (gas turbine) | D1-Forced - Immediate | 850-Combined Cycle Block
9690 | Other miscellaneous operational environmental limits (fossil and nuclear) | Regulatory; Safety; Environmental | Other Operating Environmental Limitations | D1 | Forced - Immediate | 2018 | Coal | CC | 100 | Fossil-Steam | TRE | Off-Peak | 5141.25 | 15 | 1 | 1 | 9690-Other miscellaneous operational environmental limits (fossil and nuclear) | D1-Forced - Immediate | 100-Fossil-Steam
9690 | Other miscellaneous operational environmental limits (fossil and nuclear) | Regulatory; Safety; Environmental | Other Operating Environmental Limitations | D1 | Forced - Immediate | 2018 | Coal | CC | 100 | Fossil-Steam | SERC | Summer | 602.7833 | 59 | 1 | 1 | 9690-Other miscellaneous operational environmental limits (fossil and nuclear) | D1-Forced - Immediate | 100-Fossil-Steam
9690 | Other miscellaneous operational environmental limits (fossil and nuclear) | Regulatory; Safety; Environmental | Other Operating Environmental Limitations | D1 | Forced - Immediate | 2018 | Coal | CC | 100 | Fossil-Steam | SERC | Summer | 831.45 | 69 | 1 | 1 | 9690-Other miscellaneous operational environmental limits (fossil and nuclear) | D1-Forced - Immediate | 100-Fossil-Steam
9690 | Other miscellaneous operational environmental limits (fossil and nuclear) | Regulatory; Safety; Environmental | Other Operating Environmental Limitations | U1 | Forced - Immediate | 2018 | Coal | OS | 100 | Fossil-Steam | NPCC | Summer | 279 | 31 | 1 | 1 | 9690-Other miscellaneous operational environmental limits (fossil and nuclear) | U1-Forced - Immediate | 100-Fossil-Steam
9690 | Other miscellaneous operational environmental limits (fossil and nuclear) | Regulatory; Safety; Environmental | Other Operating Environmental Limitations | D1 | Forced - Immediate | 2018 | Coal | CC | 100 | Fossil-Steam | TRE | Off-Peak | 85.4167 | 25 | 1 | 1 | 9690-Other miscellaneous operational environmental limits (fossil and nuclear) | D1-Forced - Immediate | 100-Fossil-Steam
9690 | Other miscellaneous operational environmental limits (fossil and nuclear) | Regulatory; Safety; Environmental | Other Operating Environmental Limitations | D1 | Forced - Immediate | 2018 | Coal | CC | 100 | Fossil-Steam | SERC | Summer | 92.7 | 54 | 1 | 1 | 9690-Other miscellaneous operational environmental limits (fossil and nuclear) | D1-Forced - Immediate | 100-Fossil-Steam
9690 | Other miscellaneous operational environmental limits (fossil and nuclear) | Regulatory; Safety; Environmental | Other Operating Environmental Limitations | D1 | Forced - Immediate | 2018 | Coal | CC | 100 | Fossil-Steam | SERC | Summer | 890 | 89 | 1 | 1 | 9690-Other miscellaneous operational environmental limits (fossil and nuclear) | D1-Forced - Immediate | 100-Fossil-Steam
9690 | Other miscellaneous operational environmental limits (fossil and nuclear) | Regulatory; Safety; Environmental | Other Operating Environmental Limitations | D1 | Forced - Immediate | 2018 | Gas | GG | 100 | Fossil-Steam | SERC | Winter | 309.3999 | 204 | 1 | 1 | 9690-Other miscellaneous operational environmental limits (fossil and nuclear) | D1-Forced - Immediate | 100-Fossil-Steam
9690 | Other miscellaneous operational environmental limits (fossil and nuclear) | Regulatory; Safety; Environmental | Other Operating Environmental Limitations | D1 | Forced - Immediate | 2018 | Coal | CC | 100 | Fossil-Steam | TRE | Off-Peak | 139.5833 | 25 | 1 | 1 | 9690-Other miscellaneous operational environmental limits (fossil and nuclear) | D1-Forced - Immediate | 100-Fossil-Steam
9690 | Other miscellaneous operational environmental limits (fossil and nuclear) | Regulatory; Safety; Environmental | Other Operating Environmental Limitations | D1 | Forced - Immediate | 2018 | Coal | CC | 100 | Fossil-Steam | SERC | Summer | 236 | 59 | 1 | 1 | 9690-Other miscellaneous operational environmental limits (fossil and nuclear) | D1-Forced - Immediate | 100-Fossil-Steam
9690 | Other miscellaneous operational environmental limits (fossil and nuclear) | Regulatory; Safety; Environmental | Other Operating Environmental Limitations | D1 | Forced - Immediate | 2018 | Coal | CC | 100 | Fossil-Steam | MRO | Winter | 2099.4167 | 35 | 1 | 1 | 9690-Other miscellaneous operational environmental limits (fossil and nuclear) | D1-Forced - Immediate | 100-Fossil-Steam
9690 | Other miscellaneous operational environmental limits (fossil and nuclear) | Regulatory; Safety; Environmental | Other Operating Environmental Limitations | D1 | Forced - Immediate | 2018 | Coal | CC | 100 | Fossil-Steam | TRE | Off-Peak | 3099.5833 | 25 | 1 | 1 | 9690-Other miscellaneous operational environmental limits (fossil and nuclear) | D1-Forced - Immediate | 100-Fossil-Steam
9690 | Other miscellaneous operational environmental limits (fossil and nuclear) | Regulatory; Safety; Environmental | Other Operating Environmental Limitations | D1 | Forced - Immediate | 2018 | Coal | CC | 100 | Fossil-Steam | SERC | Summer | 188 | 30 | 1 | 1 | 9690-Other miscellaneous operational environmental limits (fossil and nuclear) | D1-Forced - Immediate | 100-Fossil-Steam
9690 | Other miscellaneous operational environmental limits (fossil and nuclear) | Regulatory; Safety; Environmental | Other Operating Environmental Limitations | D1 | Forced - Immediate | 2018 | Coal | CC | 100 | Fossil-Steam | SERC | Summer | 659.9999 | 99 | 1 | 1 | 9690-Other miscellaneous operational environmental limits (fossil and nuclear) | D1-Forced - Immediate | 100-Fossil-Steam
9690 | Other miscellaneous operational environmental limits (fossil and nuclear) | Regulatory; Safety; Environmental | Other Operating Environmental Limitations | D1 | Forced - Immediate | 2018 | Coal | CC | 100 | Fossil-Steam | SERC | Summer | 1317.0833 | 109 | 1 | 1 | 9690-Other miscellaneous operational environmental limits (fossil and nuclear) | D1-Forced - Immediate | 100-Fossil-Steam
9690 | Other miscellaneous operational environmental limits (fossil and nuclear) | Regulatory; Safety; Environmental | Other Operating Environmental Limitations | U2 | Forced - Delayed | 2018 | Coal | CC | 100 | Fossil-Steam | RFC | Summer | 52065 | 650 | 1 | 1 | 9690-Other miscellaneous operational environmental limits (fossil and nuclear) | U2-Forced - Delayed | 100-Fossil-Steam
9690 | Other miscellaneous operational environmental limits (fossil and nuclear) | Regulatory; Safety; Environmental | Other Operating Environmental Limitations | D1 | Forced - Immediate | 2018 | Coal | CC | 100 | Fossil-Steam | SERC | Summer | 472 | 59 | 1 | 1 | 9690-Other miscellaneous operational environmental limits (fossil and nuclear) | D1-Forced - Immediate | 100-Fossil-Steam
9690 | Other miscellaneous operational environmental limits (fossil and nuclear) | Regulatory; Safety; Environmental | Other Operating Environmental Limitations | D1 | Forced - Immediate | 2018 | Coal | CC | 100 | Fossil-Steam | SERC | Summer | 529.0333 | 59 | 1 | 1 | 9690-Other miscellaneous operational environmental limits (fossil and nuclear) | D1-Forced - Immediate | 100-Fossil-Steam
9690 | Other miscellaneous operational environmental limits (fossil and nuclear) | Regulatory; Safety; Environmental | Other Operating Environmental Limitations | D1 | Forced - Immediate | 2018 | Coal | CC | 100 | Fossil-Steam | SERC | Summer | 570.3333 | 59 | 1 | 1 | 9690-Other miscellaneous operational environmental limits (fossil and nuclear) | D1-Forced - Immediate | 100-Fossil-Steam
9690 | Other miscellaneous operational environmental limits (fossil and nuclear) | Regulatory; Safety; Environmental | Other Operating Environmental Limitations | D1 | Forced - Immediate | 2018 | Coal | CC | 100 | Fossil-Steam | SERC | Summer | 1624.35 | 119 | 1 | 1 | 9690-Other miscellaneous operational environmental limits (fossil and nuclear) | D1-Forced - Immediate | 100-Fossil-Steam
9690 | Other miscellaneous operational environmental limits (fossil and nuclear) | Regulatory; Safety; Environmental | Other Operating Environmental Limitations | D1 | Forced - Immediate | 2018 | Coal | CC | 100 | Fossil-Steam | TRE | Off-Peak | 250 | 25 | 1 | 1 | 9690-Other miscellaneous operational environmental limits (fossil and nuclear) | D1-Forced - Immediate | 100-Fossil-Steam
9690 | Other miscellaneous operational environmental limits (fossil and nuclear) | Regulatory; Safety; Environmental | Other Operating Environmental Limitations | D1 | Forced - Immediate | 2018 | Coal | CC | 100 | Fossil-Steam | SERC | Summer | 414 | 69 | 1 | 1 | 9690-Other miscellaneous operational environmental limits (fossil and nuclear) | D1-Forced - Immediate | 100-Fossil-Steam
9690 | Other miscellaneous operational environmental limits (fossil and nuclear) | Regulatory; Safety; Environmental | Other Operating Environmental Limitations | D1 | Forced - Immediate | 2018 | Coal | CC | 100 | Fossil-Steam | SERC | Summer | 430.7 | 59 | 1 | 1 | 9690-Other miscellaneous operational environmental limits (fossil and nuclear) | D1-Forced - Immediate | 100-Fossil-Steam
9690 | Other miscellaneous operational environmental limits (fossil and nuclear) | Regulatory; Safety; Environmental | Other Operating Environmental Limitations | D1 | Forced - Immediate | 2018 | Coal | CC | 100 | Fossil-Steam | SERC | Summer | 434.6333 | 59 | 1 | 1 | 9690-Other miscellaneous operational environmental limits (fossil and nuclear) | D1-Forced - Immediate | 100-Fossil-Steam
9690 | Other miscellaneous operational environmental limits (fossil and nuclear) | Regulatory; Safety; Environmental | Other Operating Environmental Limitations | D1 | Forced - Immediate | 2018 | Coal | CC | 100 | Fossil-Steam | SERC | Summer | 1051.6833 | 89 | 1 | 1 | 9690-Other miscellaneous operational environmental limits (fossil and nuclear) | D1-Forced - Immediate | 100-Fossil-Steam
9690 | Other miscellaneous operational environmental limits (fossil and nuclear) | Regulatory; Safety; Environmental | Other Operating Environmental Limitations | D1 | Forced - Immediate | 2018 | Coal | CC | 100 | Fossil-Steam | SERC | Summer | 1072.45 | 89 | 1 | 1 | 9690-Other miscellaneous operational environmental limits (fossil and nuclear) | D1-Forced - Immediate | 100-Fossil-Steam
9690 | Other miscellaneous operational environmental limits (fossil and nuclear) | Regulatory; Safety; Environmental | Other Operating Environmental Limitations | U1 | Forced - Immediate | 2018 | Coal | CC | 100 | Fossil-Steam | MRO | Winter | 596.8 | 373 | 1 | 1 | 9690-Other miscellaneous operational environmental limits (fossil and nuclear) | U1-Forced - Immediate | 100-Fossil-Steam
9690 | Other miscellaneous operational environmental limits (fossil and nuclear) | Regulatory; Safety; Environmental | Other Operating Environmental Limitations | D1 | Forced - Immediate | 2018 | Coal | CC | 100 | Fossil-Steam | SERC | Summer | 101.2833 | 59 | 1 | 1 | 9690-Other miscellaneous operational environmental limits (fossil and nuclear) | D1-Forced - Immediate | 100-Fossil-Steam
9690 | Other miscellaneous operational environmental limits (fossil and nuclear) | Regulatory; Safety; Environmental | Other Operating Environmental Limitations | D1 | Forced - Immediate | 2018 | Coal | CC | 100 | Fossil-Steam | RFC | Summer | 247.8667 | 11 | 1 | 1 | 9690-Other miscellaneous operational environmental limits (fossil and nuclear) | D1-Forced - Immediate | 100-Fossil-Steam
9690 | Other miscellaneous operational environmental limits (fossil and nuclear) | Regulatory; Safety; Environmental | Other Operating Environmental Limitations | D1 | Forced - Immediate | 2018 | Coal | CC | 100 | Fossil-Steam | SERC | Summer | 641.7 | 69 | 1 | 1 | 9690-Other miscellaneous operational environmental limits (fossil and nuclear) | D1-Forced - Immediate | 100-Fossil-Steam
9690 | Other miscellaneous operational environmental limits (fossil and nuclear) | Regulatory; Safety; Environmental | Other Operating Environmental Limitations | D1 | Forced - Immediate | 2018 | Coal | CC | 100 | Fossil-Steam | SERC | Winter | 19.8333 | 7 | 1 | 1 | 9690-Other miscellaneous operational environmental limits (fossil and nuclear) | D1-Forced - Immediate | 100-Fossil-Steam
9690 | Other miscellaneous operational environmental limits (fossil and nuclear) | Regulatory; Safety; Environmental | Other Operating Environmental Limitations | D1 | Forced - Immediate | 2018 | Nuclear | NU | 200 | Nuclear | WECC | Summer | 37.72 | 18.4 | 1 | 1 | 9690-Other miscellaneous operational environmental limits (fossil and nuclear) | D1-Forced - Immediate | 200-Nuclear
9690 | Other miscellaneous operational environmental limits (fossil and nuclear) | Regulatory; Safety; Environmental | Other Operating Environmental Limitations | D1 | Forced - Immediate | 2018 | Nuclear | NU | 200 | Nuclear | RFC | Summer | 249.28 | 31.16 | 1 | 1 | 9690-Other miscellaneous operational environmental limits (fossil and nuclear) | D1-Forced - Immediate | 200-Nuclear
9690 | Other miscellaneous operational environmental limits (fossil and nuclear) | Regulatory; Safety; Environmental | Other Operating Environmental Limitations | D1 | Forced - Immediate | 2018 | Nuclear | NU | 200 | Nuclear | WECC | Off-Peak | 20325 | 500 | 1 | 1 | 9690-Other miscellaneous operational environmental limits (fossil and nuclear) | D1-Forced - Immediate | 200-Nuclear
9690 | Other miscellaneous operational environmental limits (fossil and nuclear) | Regulatory; Safety; Environmental | Other Operating Environmental Limitations | D1 | Forced - Immediate | 2018 | Nuclear | NU | 200 | Nuclear | RFC | Summer | 336.5 | 30 | 1 | 1 | 9690-Other miscellaneous operational environmental limits (fossil and nuclear) | D1-Forced - Immediate | 200-Nuclear
9690 | Other miscellaneous operational environmental limits (fossil and nuclear) | Regulatory; Safety; Environmental | Other Operating Environmental Limitations | D1 | Forced - Immediate | 2018 | Nuclear | NU | 200 | Nuclear | RFC | Summer | 1014.9401 | 62.33 | 1 | 1 | 9690-Other miscellaneous operational environmental limits (fossil and nuclear) | D1-Forced - Immediate | 200-Nuclear
9690 | Other miscellaneous operational environmental limits (fossil and nuclear) | Regulatory; Safety; Environmental | Other Operating Environmental Limitations | D1 | Forced - Immediate | 2018 | Nuclear | NU | 200 | Nuclear | RFC | Summer | 18117.8175 | 5.57 | 1 | 1 | 9690-Other miscellaneous operational environmental limits (fossil and nuclear) | D1-Forced - Immediate | 200-Nuclear
9690 | Other miscellaneous operational environmental limits (fossil and nuclear) | Regulatory; Safety; Environmental | Other Operating Environmental Limitations | D1 | Forced - Immediate | 2018 | Nuclear | NU | 200 | Nuclear | RFC | Winter | 2622.8641 | 52.37 | 1 | 1 | 9690-Other miscellaneous operational environmental limits (fossil and nuclear) | D1-Forced - Immediate | 200-Nuclear
9690 | Other miscellaneous operational environmental limits (fossil and nuclear) | Regulatory; Safety; Environmental | Other Operating Environmental Limitations | D1 | Forced - Immediate | 2018 | Nuclear | NU | 200 | Nuclear | WECC | Summer | 140.7532 | 21.71 | 1 | 1 | 9690-Other miscellaneous operational environmental limits (fossil and nuclear) | D1-Forced - Immediate | 200-Nuclear
9690 | Other miscellaneous operational environmental limits (fossil and nuclear) | Regulatory; Safety; Environmental | Other Operating Environmental Limitations | D1 | Forced - Immediate | 2018 | Nuclear | NU | 200 | Nuclear | RFC | Summer | 1448.3406 | 85.87 | 1 | 1 | 9690-Other miscellaneous operational environmental limits (fossil and nuclear) | D1-Forced - Immediate | 200-Nuclear
9690 | Other miscellaneous operational environmental limits (fossil and nuclear) | Regulatory; Safety; Environmental | Other Operating Environmental Limitations | D1 | Forced - Immediate | 2018 | Nuclear | NU | 200 | Nuclear | RFC | Summer | 4745.832 | 85.28 | 1 | 1 | 9690-Other miscellaneous operational environmental limits (fossil and nuclear) | D1-Forced - Immediate | 200-Nuclear
9690 | Other miscellaneous operational environmental limits (fossil and nuclear) | Regulatory; Safety; Environmental | Other Operating Environmental Limitations | D1 | Forced - Immediate | 2018 | Nuclear | NU | 200 | Nuclear | RFC | Summer | 332.6666 | 40 | 1 | 1 | 9690-Other miscellaneous operational environmental limits (fossil and nuclear) | D1-Forced - Immediate | 200-Nuclear
9690 | Other miscellaneous operational environmental limits (fossil and nuclear) | Regulatory; Safety; Environmental | Other Operating Environmental Limitations | D1 | Forced - Immediate | 2018 | Nuclear | NU | 200 | Nuclear | WECC | Summer | 27.024 | 11.26 | 1 | 1 | 9690-Other miscellaneous operational environmental limits (fossil and nuclear) | D1-Forced - Immediate | 200-Nuclear
9690 | Other miscellaneous operational environmental limits (fossil and nuclear) | Regulatory; Safety; Environmental | Other Operating Environmental Limitations | D1 | Forced - Immediate | 2018 | Nuclear | NU | 200 | Nuclear | WECC | Summer | 80.3467 | 20.96 | 1 | 1 | 9690-Other miscellaneous operational environmental limits (fossil and nuclear) | D1-Forced - Immediate | 200-Nuclear
9690 | Other miscellaneous operational environmental limits (fossil and nuclear) | Regulatory; Safety; Environmental | Other Operating Environmental Limitations | D1 | Forced - Immediate | 2018 | Nuclear | NU | 200 | Nuclear | RFC | Summer | 240.48 | 30.06 | 1 | 1 | 9690-Other miscellaneous operational environmental limits (fossil and nuclear) | D1-Forced - Immediate | 200-Nuclear
9690 | Other miscellaneous operational environmental limits (fossil and nuclear) | Regulatory; Safety; Environmental | Other Operating Environmental Limitations | D1 | Forced - Immediate | 2018 | Nuclear | NU | 200 | Nuclear | RFC | Summer | 647 | 60 | 1 | 1 | 9690-Other miscellaneous operational environmental limits (fossil and nuclear) | D1-Forced - Immediate | 200-Nuclear
9690 | Other miscellaneous operational environmental limits (fossil and nuclear) | Regulatory; Safety; Environmental | Other Operating Environmental Limitations | D1 | Forced - Immediate | 2018 | Nuclear | NU | 200 | Nuclear | WECC | Summer | 18.672 | 15.56 | 1 | 1 | 9690-Other miscellaneous operational environmental limits (fossil and nuclear) | D1-Forced - Immediate | 200-Nuclear
9690 | Other miscellaneous operational environmental limits (fossil and nuclear) | Regulatory; Safety; Environmental | Other Operating Environmental Limitations | D1 | Forced - Immediate | 2018 | Nuclear | NU | 200 | Nuclear | WECC | Summer | 176.1067 | 16.64 | 1 | 1 | 9690-Other miscellaneous operational environmental limits (fossil and nuclear) | D1-Forced - Immediate | 200-Nuclear
9690 | Other miscellaneous operational environmental limits (fossil and nuclear) | Regulatory; Safety; Environmental | Other Operating Environmental Limitations | D1 | Forced - Immediate | 2018 | Nuclear | NU | 200 | Nuclear | RFC | Summer | 900 | 150 | 1 | 1 | 9690-Other miscellaneous operational environmental limits (fossil and nuclear) | D1-Forced - Immediate | 200-Nuclear
9690 | Other miscellaneous operational environmental limits (fossil and nuclear) | Regulatory; Safety; Environmental | Other Operating Environmental Limitations | D1 | Forced - Immediate | 2018 | Nuclear | NU | 200 | Nuclear | NPCC | Summer | 36778 | 71 | 1 | 1 | 9690-Other miscellaneous operational environmental limits (fossil and nuclear) | D1-Forced - Immediate | 200-Nuclear
9690 | Other miscellaneous operational environmental limits (fossil and nuclear) | Regulatory; Safety; Environmental | Other Operating Environmental Limitations | D1 | Forced - Immediate | 2018 | Nuclear | NU | 200 | Nuclear | WECC | Summer | 87.438 | 21.24 | 1 | 1 | 9690-Other miscellaneous operational environmental limits (fossil and nuclear) | D1-Forced - Immediate | 200-Nuclear
9690 | Other miscellaneous operational environmental limits (fossil and nuclear) | Regulatory; Safety; Environmental | Other Operating Environmental Limitations | D1 | Forced - Immediate | 2018 | Nuclear | NU | 200 | Nuclear | RFC | Summer | 360 | 40 | 1 | 1 | 9690-Other miscellaneous operational environmental limits (fossil and nuclear) | D1-Forced - Immediate | 200-Nuclear
9690 | Other miscellaneous operational environmental limits (fossil and nuclear) | Regulatory; Safety; Environmental | Other Operating Environmental Limitations | U1 | Forced - Immediate | 2018 | Waste Heat | WH | 800 | Miscellaneous | NPCC | Winter | 168336 | 21 | 1 | 1 | 9690-Other miscellaneous operational environmental limits (fossil and nuclear) | U1-Forced - Immediate | 800-Miscellaneous
9693 | Other miscellaneous operational environmental limits (gas turbines) | Regulatory; Safety; Environmental | Other Operating Environmental Limitations | D1 | Forced - Immediate | 2018 | Gas | OG | 300 | Gas Turbine/Jet Engine (Simple Cycle Operation) | MRO | Off-Peak | 40 | 10 | 1 | 1 | 9693-Other miscellaneous operational environmental limits (gas turbines) | D1-Forced - Immediate | 300-Gas Turbine/Jet Engine (Simple Cycle Operation)
9693 | Other miscellaneous operational environmental limits (gas turbines) | Regulatory; Safety; Environmental | Other Operating Environmental Limitations | D1 | Forced - Immediate | 2018 | Gas | OG | 300 | Gas Turbine/Jet Engine (Simple Cycle Operation) | MRO | Summer | 5.6667 | 10 | 1 | 1 | 9693-Other miscellaneous operational environmental limits (gas turbines) | D1-Forced - Immediate | 300-Gas Turbine/Jet Engine (Simple Cycle Operation)
9693 | Other miscellaneous operational environmental limits (gas turbines) | Regulatory; Safety; Environmental | Other Operating Environmental Limitations | D1 | Forced - Immediate | 2018 | Gas | OG | 300 | Gas Turbine/Jet Engine (Simple Cycle Operation) | MRO | Summer | 36.8333 | 10 | 1 | 1 | 9693-Other miscellaneous operational environmental limits (gas turbines) | D1-Forced - Immediate | 300-Gas Turbine/Jet Engine (Simple Cycle Operation)
9693 | Other miscellaneous operational environmental limits (gas turbines) | Regulatory; Safety; Environmental | Other Operating Environmental Limitations | D1 | Forced - Immediate | 2018 | Gas | OG | 300 | Gas Turbine/Jet Engine (Simple Cycle Operation) | MRO | Summer | 1.8333 | 10 | 1 | 1 | 9693-Other miscellaneous operational environmental limits (gas turbines) | D1-Forced - Immediate | 300-Gas Turbine/Jet Engine (Simple Cycle Operation)
9693 | Other miscellaneous operational environmental limits (gas turbines) | Regulatory; Safety; Environmental | Other Operating Environmental Limitations | D1 | Forced - Immediate | 2018 | Gas | GG | 300 | Gas Turbine/Jet Engine (Simple Cycle Operation) | RFC | Off-Peak | 26988.995 | 31.9 | 1 | 1 | 9693-Other miscellaneous operational environmental limits (gas turbines) | D1-Forced - Immediate | 300-Gas Turbine/Jet Engine (Simple Cycle Operation)
9693 | Other miscellaneous operational environmental limits (gas turbines) | Regulatory; Safety; Environmental | Other Operating Environmental Limitations | D1 | Forced - Immediate | 2018 | Gas | OG | 300 | Gas Turbine/Jet Engine (Simple Cycle Operation) | MRO | Summer | 16.5 | 11 | 1 | 1 | 9693-Other miscellaneous operational environmental limits (gas turbines) | D1-Forced - Immediate | 300-Gas Turbine/Jet Engine (Simple Cycle Operation)
9693 | Other miscellaneous operational environmental limits (gas turbines) | Regulatory; Safety; Environmental | Other Operating Environmental Limitations | D1 | Forced - Immediate | 2018 | Gas | OG | 300 | Gas Turbine/Jet Engine (Simple Cycle Operation) | MRO | Summer | 17.1667 | 5 | 1 | 1 | 9693-Other miscellaneous operational environmental limits (gas turbines) | D1-Forced - Immediate | 300-Gas Turbine/Jet Engine (Simple Cycle Operation)
9693 | Other miscellaneous operational environmental limits (gas turbines) | Regulatory; Safety; Environmental | Other Operating Environmental Limitations | D1 | Forced - Immediate | 2018 | Gas | OG | 300 | Gas Turbine/Jet Engine (Simple Cycle Operation) | MRO | Summer | 25 | 5 | 1 | 1 | 9693-Other miscellaneous operational environmental limits (gas turbines) | D1-Forced - Immediate | 300-Gas Turbine/Jet Engine (Simple Cycle Operation)
9693 | Other miscellaneous operational environmental limits (gas turbines) | Regulatory; Safety; Environmental | Other Operating Environmental Limitations | D1 | Forced - Immediate | 2018 | Gas | OG | 300 | Gas Turbine/Jet Engine (Simple Cycle Operation) | MRO | Summer | 38.5 | 10 | 1 | 1 | 9693-Other miscellaneous operational environmental limits (gas turbines) | D1-Forced - Immediate | 300-Gas Turbine/Jet Engine (Simple Cycle Operation)
9693 | Other miscellaneous operational environmental limits (gas turbines) | Regulatory; Safety; Environmental | Other Operating Environmental Limitations | D1 | Forced - Immediate | 2018 | Gas | OG | 300 | Gas Turbine/Jet Engine (Simple Cycle Operation) | MRO | Off-Peak | 50 | 10 | 1 | 1 | 9693-Other miscellaneous operational environmental limits (gas turbines) | D1-Forced - Immediate | 300-Gas Turbine/Jet Engine (Simple Cycle Operation)
9693 | Other miscellaneous operational environmental limits (gas turbines) | Regulatory; Safety; Environmental | Other Operating Environmental Limitations | D1 | Forced - Immediate | 2018 | Gas | OG | 300 | Gas Turbine/Jet Engine (Simple Cycle Operation) | MRO | Summer | 22.5333 | 13 | 1 | 1 | 9693-Other miscellaneous operational environmental limits (gas turbines) | D1-Forced - Immediate | 300-Gas Turbine/Jet Engine (Simple Cycle Operation)
9693 | Other miscellaneous operational environmental limits (gas turbines) | Regulatory; Safety; Environmental | Other Operating Environmental Limitations | D1 | Forced - Immediate | 2018 | Gas | OG | 300 | Gas Turbine/Jet Engine (Simple Cycle Operation) | MRO | Summer | 32.1667 | 10 | 1 | 1 | 9693-Other miscellaneous operational environmental limits (gas turbines) | D1-Forced - Immediate | 300-Gas Turbine/Jet Engine (Simple Cycle Operation)
9693 | Other miscellaneous operational environmental limits (gas turbines) | Regulatory; Safety; Environmental | Other Operating Environmental Limitations | D1 | Forced - Immediate | 2018 | Gas | OG | 300 | Gas Turbine/Jet Engine (Simple Cycle Operation) | MRO | Summer | 32.5 | 5 | 1 | 1 | 9693-Other miscellaneous operational environmental limits (gas turbines) | D1-Forced - Immediate | 300-Gas Turbine/Jet Engine (Simple Cycle Operation)
9693 | Other miscellaneous operational environmental limits (gas turbines) | Regulatory; Safety; Environmental | Other Operating Environmental Limitations | D1 | Forced - Immediate | 2018 | Gas | OG | 300 | Gas Turbine/Jet Engine (Simple Cycle Operation) | MRO | Summer | 35 | 5 | 1 | 1 | 9693-Other miscellaneous operational environmental limits (gas turbines) | D1-Forced - Immediate | 300-Gas Turbine/Jet Engine (Simple Cycle Operation)
9693 | Other miscellaneous operational environmental limits (gas turbines) | Regulatory; Safety; Environmental | Other Operating Environmental Limitations | D1 | Forced - Immediate | 2018 | Gas | OG | 300 | Gas Turbine/Jet Engine (Simple Cycle Operation) | MRO | Summer | 44.3333 | 5 | 1 | 1 | 9693-Other miscellaneous operational environmental limits (gas turbines) | D1-Forced - Immediate | 300-Gas Turbine/Jet Engine (Simple Cycle Operation)
9693 | Other miscellaneous operational environmental limits (gas turbines) | Regulatory; Safety; Environmental | Other Operating Environmental Limitations | D1 | Forced - Immediate | 2018 | Gas | OG | 300 | Gas Turbine/Jet Engine (Simple Cycle Operation) | MRO | Summer | 46.75 | 15 | 1 | 1 | 9693-Other miscellaneous operational environmental limits (gas turbines) | D1-Forced - Immediate | 300-Gas Turbine/Jet Engine (Simple Cycle Operation)
9693 | Other miscellaneous operational environmental limits (gas turbines) | Regulatory; Safety; Environmental | Other Operating Environmental Limitations | D1 | Forced - Immediate | 2018 | Gas | OG | 300 | Gas Turbine/Jet Engine (Simple Cycle Operation) | MRO | Summer | 52.5 | 15 | 1 | 1 | 9693-Other miscellaneous operational environmental limits (gas turbines) | D1-Forced - Immediate | 300-Gas Turbine/Jet Engine (Simple Cycle Operation)
9693 | Other miscellaneous operational environmental limits (gas turbines) | Regulatory; Safety; Environmental | Other Operating Environmental Limitations | D1 | Forced - Immediate | 2018 | Gas | OG | 300 | Gas Turbine/Jet Engine (Simple Cycle Operation) | MRO | Summer | 60 | 10 | 1 | 2 | 9693-Other miscellaneous operational environmental limits (gas turbines) | D1-Forced - Immediate | 300-Gas Turbine/Jet Engine (Simple Cycle Operation)
9693 | Other miscellaneous operational environmental limits (gas turbines) | Regulatory; Safety; Environmental | Other Operating Environmental Limitations | D1 | Forced - Immediate | 2018 | Gas | OG | 300 | Gas Turbine/Jet Engine (Simple Cycle Operation) | MRO | Summer | 81.6667 | 20 | 1 | 1 | 9693-Other miscellaneous operational environmental limits (gas turbines) | D1-Forced - Immediate | 300-Gas Turbine/Jet Engine (Simple Cycle Operation)
9693 | Other miscellaneous operational environmental limits (gas turbines) | Regulatory; Safety; Environmental | Other Operating Environmental Limitations | D1 | Forced - Immediate | 2018 | Gas | OG | 300 | Gas Turbine/Jet Engine (Simple Cycle Operation) | MRO | Summer | 103.1667 | 10 | 1 | 1 | 9693-Other miscellaneous operational environmental limits (gas turbines) | D1-Forced - Immediate | 300-Gas Turbine/Jet Engine (Simple Cycle Operation)
9693 | Other miscellaneous operational environmental limits (gas turbines) | Regulatory; Safety; Environmental | Other Operating Environmental Limitations | D1 | Forced - Immediate | 2018 | Gas | OG | 300 | Gas Turbine/Jet Engine (Simple Cycle Operation) | MRO | Summer | 184.3333 | 20 | 1 | 1 | 9693-Other miscellaneous operational environmental limits (gas turbines) | D1-Forced - Immediate | 300-Gas Turbine/Jet Engine (Simple Cycle Operation)
9693 | Other miscellaneous operational environmental limits (gas turbines) | Regulatory; Safety; Environmental | Other Operating Environmental Limitations | U1 | Forced - Immediate | 2018 | Gas | GG | 300 | Gas Turbine/Jet Engine (Simple Cycle Operation) | WECC | Winter | 2.1666 | 130 | 1 | 1 | 9693-Other miscellaneous operational environmental limits (gas turbines) | U1-Forced - Immediate | 300-Gas Turbine/Jet Engine (Simple Cycle Operation)
9693 | Other miscellaneous operational environmental limits (gas turbines) | Regulatory; Safety; Environmental | Other Operating Environmental Limitations | U1 | Forced - Immediate | 2018 | Gas | GG | 300 | Gas Turbine/Jet Engine (Simple Cycle Operation) | WECC | Winter | 769.5333 | 97 | 1 | 1 | 9693-Other miscellaneous operational environmental limits (gas turbines) | U1-Forced - Immediate | 300-Gas Turbine/Jet Engine (Simple Cycle Operation)
9693 | Other miscellaneous operational environmental limits (gas turbines) | Regulatory; Safety; Environmental | Other Operating Environmental Limitations | D1 | Forced - Immediate | 2018 | Gas | OG | 300 | Gas Turbine/Jet Engine (Simple Cycle Operation) | MRO | Summer | 75.6167 | 13 | 1 | 1 | 9693-Other miscellaneous operational environmental limits (gas turbines) | D1-Forced - Immediate | 300-Gas Turbine/Jet Engine (Simple Cycle Operation)
9693 | Other miscellaneous operational environmental limits (gas turbines) | Regulatory; Safety; Environmental | Other Operating Environmental Limitations | D1 | Forced - Immediate | 2018 | Gas | OG | 300 | Gas Turbine/Jet Engine (Simple Cycle Operation) | MRO | Summer | 89.1667 | 10 | 1 | 1 | 9693-Other miscellaneous operational environmental limits (gas turbines) | D1-Forced - Immediate | 300-Gas Turbine/Jet Engine (Simple Cycle Operation)
9693 | Other miscellaneous operational environmental limits (gas turbines) | Regulatory; Safety; Environmental | Other Operating Environmental Limitations | SF | Startup Failure | 2018 | Gas | GG | 300 | Gas Turbine/Jet Engine (Simple Cycle Operation) | MRO | Winter | 4.0833 | 49 | 1 | 1 | 9693-Other miscellaneous operational environmental limits (gas turbines) | SF-Startup Failure | 300-Gas Turbine/Jet Engine (Simple Cycle Operation)
9693 | Other miscellaneous operational environmental limits (gas turbines) | Regulatory; Safety; Environmental | Other Operating Environmental Limitations | D1 | Forced - Immediate | 2018 | Gas | OG | 300 | Gas Turbine/Jet Engine (Simple Cycle Operation) | MRO | Summer | 633.6 | 88 | 1 | 1 | 9693-Other miscellaneous operational environmental limits (gas turbines) | D1-Forced - Immediate | 300-Gas Turbine/Jet Engine (Simple Cycle Operation)
9693 | Other miscellaneous operational environmental limits (gas turbines) | Regulatory; Safety; Environmental | Other Operating Environmental Limitations | D1 | Forced - Immediate | 2018 | Gas | OG | 300 | Gas Turbine/Jet Engine (Simple Cycle Operation) | MRO | Summer | 63.5 | 10 | 1 | 1 | 9693-Other miscellaneous operational environmental limits (gas turbines) | D1-Forced - Immediate | 300-Gas Turbine/Jet Engine (Simple Cycle Operation)
9693 | Other miscellaneous operational environmental limits (gas turbines) | Regulatory; Safety; Environmental | Other Operating Environmental Limitations | D1 | Forced - Immediate | 2018 | Gas | OG | 300 | Gas Turbine/Jet Engine (Simple Cycle Operation) | MRO | Summer | 67.3333 | 10 | 1 | 1 | 9693-Other miscellaneous operational environmental limits (gas turbines) | D1-Forced - Immediate | 300-Gas Turbine/Jet Engine (Simple Cycle Operation)
9693 | Other miscellaneous operational environmental limits (gas turbines) | Regulatory; Safety; Environmental | Other Operating Environmental Limitations | D1 | Forced - Immediate | 2018 | Gas | OG | 300 | Gas Turbine/Jet Engine (Simple Cycle Operation) | MRO | Summer | 74.3333 | 10 | 1 | 1 | 9693-Other miscellaneous operational environmental limits (gas turbines) | D1-Forced - Immediate | 300-Gas Turbine/Jet Engine (Simple Cycle Operation)
9693 | Other miscellaneous operational environmental limits (gas turbines) | Regulatory; Safety; Environmental | Other Operating Environmental Limitations | D1 | Forced - Immediate | 2018 | Gas | OG | 300 | Gas Turbine/Jet Engine (Simple Cycle Operation) | MRO | Summer | 101.6667 | 10 | 1 | 1 | 9693-Other miscellaneous operational environmental limits (gas turbines) | D1-Forced - Immediate | 300-Gas Turbine/Jet Engine (Simple Cycle Operation)
9693 | Other miscellaneous operational environmental limits (gas turbines) | Regulatory; Safety; Environmental | Other Operating Environmental Limitations | D1 | Forced - Immediate | 2018 | Gas | OG | 300 | Gas Turbine/Jet Engine (Simple Cycle Operation) | MRO | Summer | 108.1667 | 10 | 1 | 1 | 9693-Other miscellaneous operational environmental limits (gas turbines) | D1-Forced - Immediate | 300-Gas Turbine/Jet Engine (Simple Cycle Operation)
9693 | Other miscellaneous operational environmental limits (gas turbines) | Regulatory; Safety; Environmental | Other Operating Environmental Limitations | D1 | Forced - Immediate | 2018 | Gas | OG | 300 | Gas Turbine/Jet Engine (Simple Cycle Operation) | MRO | Summer | 129.8333 | 10 | 1 | 1 | 9693-Other miscellaneous operational environmental limits (gas turbines) | D1-Forced - Immediate | 300-Gas Turbine/Jet Engine (Simple Cycle Operation)
9693 | Other miscellaneous operational environmental limits (gas turbines) | Regulatory; Safety; Environmental | Other Operating Environmental Limitations | D1 | Forced - Immediate | 2018 | Gas | OG | 300 | Gas Turbine/Jet Engine (Simple Cycle Operation) | MRO | Summer | 201.25 | 25 | 1 | 1 | 9693-Other miscellaneous operational environmental limits (gas turbines) | D1-Forced - Immediate | 300-Gas Turbine/Jet Engine (Simple Cycle Operation)
9693 | Other miscellaneous operational environmental limits (gas turbines) | Regulatory; Safety; Environmental | Other Operating Environmental Limitations | D1 | Forced - Immediate | 2018 | Gas | OG | 300 | Gas Turbine/Jet Engine (Simple Cycle Operation) | MRO | Summer | 65 | 13 | 1 | 1 | 9693-Other miscellaneous operational environmental limits (gas turbines) | D1-Forced - Immediate | 300-Gas Turbine/Jet Engine (Simple Cycle Operation)
9693 | Other miscellaneous operational environmental limits (gas turbines) | Regulatory; Safety; Environmental | Other Operating Environmental Limitations | D1 | Forced - Immediate | 2018 | Gas | OG | 300 | Gas Turbine/Jet Engine (Simple Cycle Operation) | MRO | Summer | 69 | 10 | 1 | 1 | 9693-Other miscellaneous operational environmental limits (gas turbines) | D1-Forced - Immediate | 300-Gas Turbine/Jet Engine (Simple Cycle Operation)
9693 | Other miscellaneous operational environmental limits (gas turbines) | Regulatory; Safety; Environmental | Other Operating Environmental Limitations | SF | Startup Failure | 2018 | Gas | GG | 300 | Gas Turbine/Jet Engine (Simple Cycle Operation) | MRO | Winter | 13.0666 | 49 | 1 | 1 | 9693-Other miscellaneous operational environmental limits (gas turbines) | SF-Startup Failure | 300-Gas Turbine/Jet Engine (Simple Cycle Operation)
9693 | Other miscellaneous operational environmental limits (gas turbines) | Regulatory; Safety; Environmental | Other Operating Environmental Limitations | D1 | Forced - Immediate | 2018 | Gas | OG | 300 | Gas Turbine/Jet Engine (Simple Cycle Operation) | MRO | Summer | 30 | 5 | 1 | 1 | 9693-Other miscellaneous operational environmental limits (gas turbines) | D1-Forced - Immediate | 300-Gas Turbine/Jet Engine (Simple Cycle Operation)
9693 | Other miscellaneous operational environmental limits (gas turbines) | Regulatory; Safety; Environmental | Other Operating Environmental Limitations | D1 | Forced - Immediate | 2018 | Gas | OG | 300 | Gas Turbine/Jet Engine (Simple Cycle Operation) | MRO | Summer | 33.8333 | 10 | 1 | 1 | 9693-Other miscellaneous operational environmental limits (gas turbines) | D1-Forced - Immediate | 300-Gas Turbine/Jet Engine (Simple Cycle Operation)
9693 | Other miscellaneous operational environmental limits (gas turbines) | Regulatory; Safety; Environmental | Other Operating Environmental Limitations | D1 | Forced - Immediate | 2018 | Gas | OG | 300 | Gas Turbine/Jet Engine (Simple Cycle Operation) | MRO | Summer | 61.8333 | 10 | 1 | 1 | 9693-Other miscellaneous operational environmental limits (gas turbines) | D1-Forced - Immediate | 300-Gas Turbine/Jet Engine (Simple Cycle Operation)
9693 | Other miscellaneous operational environmental limits (gas turbines) | Regulatory; Safety; Environmental | Other Operating Environmental Limitations | D1 | Forced - Immediate | 2018 | Gas | OG | 300 | Gas Turbine/Jet Engine (Simple Cycle Operation) | MRO | Summer | 70.3333 | 10 | 1 | 1 | 9693-Other miscellaneous operational environmental limits (gas turbines) | D1-Forced - Immediate | 300-Gas Turbine/Jet Engine (Simple Cycle Operation)
9693 | Other miscellaneous operational environmental limits (gas turbines) | Regulatory; Safety; Environmental | Other Operating Environmental Limitations | D1 | Forced - Immediate | 2018 | Gas | OG | 300 | Gas Turbine/Jet Engine (Simple Cycle Operation) | MRO | Summer | 90.3333 | 10 | 1 | 1 | 9693-Other miscellaneous operational environmental limits (gas turbines) | D1-Forced - Immediate | 300-Gas Turbine/Jet Engine (Simple Cycle Operation)
9693 | Other miscellaneous operational environmental limits (gas turbines) | Regulatory; Safety; Environmental | Other Operating Environmental Limitations | D1 | Forced - Immediate | 2018 | Gas | OG | 300 | Gas Turbine/Jet Engine (Simple Cycle Operation) | MRO | Summer | 90.5 | 10 | 1 | 1 | 9693-Other miscellaneous operational environmental limits (gas turbines) | D1-Forced - Immediate | 300-Gas Turbine/Jet Engine (Simple Cycle Operation)
9693 | Other miscellaneous operational environmental limits (gas turbines) | Regulatory; Safety; Environmental | Other Operating Environmental Limitations | D1 | Forced - Immediate | 2018 | Gas | OG | 300 | Gas Turbine/Jet Engine (Simple Cycle Operation) | MRO | Summer | 93.6667 | 10 | 1 | 1 | 9693-Other miscellaneous operational environmental limits (gas turbines) | D1-Forced - Immediate | 300-Gas Turbine/Jet Engine (Simple Cycle Operation)
9693 | Other miscellaneous operational environmental limits (gas turbines) | Regulatory; Safety; Environmental | Other Operating Environmental Limitations | D1 | Forced - Immediate | 2018 | Gas | OG | 300 | Gas Turbine/Jet Engine (Simple Cycle Operation) | MRO | Winter | 35.5 | 5 | 1 | 1 | 9693-Other miscellaneous operational environmental limits (gas turbines) | D1-Forced - Immediate | 300-Gas Turbine/Jet Engine (Simple Cycle Operation)
9693 | Other miscellaneous operational environmental limits (gas turbines) | Regulatory; Safety; Environmental | Other Operating Environmental Limitations | U1 | Forced - Immediate | 2018 | Gas | GG | 300 | Gas Turbine/Jet Engine (Simple Cycle Operation) | NPCC | Off-Peak | 8.875 | 21.3 | 1 | 1 | 9693-Other miscellaneous operational environmental limits (gas turbines) | U1-Forced - Immediate | 300-Gas Turbine/Jet Engine (Simple Cycle Operation)
9693 | Other miscellaneous operational environmental limits (gas turbines) | Regulatory; Safety; Environmental | Other Operating Environmental Limitations | U2 | Forced - Delayed | 2018 | Gas | GG | 300 | Gas Turbine/Jet Engine (Simple Cycle Operation) | WECC | Winter | 162.0833 | 25 | 1 | 1 | 9693-Other miscellaneous operational environmental limits (gas turbines) | U2-Forced - Delayed | 300-Gas Turbine/Jet Engine (Simple Cycle Operation)
9693 | Other miscellaneous operational environmental limits (gas turbines) | Regulatory; Safety; Environmental | Other Operating Environmental Limitations | SF | Startup Failure | 2018 | Gas | GG | 300 | Gas Turbine/Jet Engine (Simple Cycle Operation) | MRO | Winter | 4.9 | 49 | 1 | 1 | 9693-Other miscellaneous operational environmental limits (gas turbines) | SF-Startup Failure | 300-Gas Turbine/Jet Engine (Simple Cycle Operation)
9693 | Other miscellaneous operational environmental limits (gas turbines) | Regulatory; Safety; Environmental | Other Operating Environmental Limitations | D1 | Forced - Immediate | 2018 | Gas | OG | 300 | Gas Turbine/Jet Engine (Simple Cycle Operation) | MRO | Summer | 83.5 | 10 | 1 | 1 | 9693-Other miscellaneous operational environmental limits (gas turbines) | D1-Forced - Immediate | 300-Gas Turbine/Jet Engine (Simple Cycle Operation)
9693 | Other miscellaneous operational environmental limits (gas turbines) | Regulatory; Safety; Environmental | Other Operating Environmental Limitations | D1 | Forced - Immediate | 2018 | Gas | OG | 300 | Gas Turbine/Jet Engine (Simple Cycle Operation) | MRO | Summer | 84.1667 | 10 | 1 | 1 | 9693-Other miscellaneous operational environmental limits (gas turbines) | D1-Forced - Immediate | 300-Gas Turbine/Jet Engine (Simple Cycle Operation)
9693 | Other miscellaneous operational environmental limits (gas turbines) | Regulatory; Safety; Environmental | Other Operating Environmental Limitations | D1 | Forced - Immediate | 2018 | Gas | OG | 300 | Gas Turbine/Jet Engine (Simple Cycle Operation) | MRO | Summer | 86.6667 | 10 | 1 | 1 | 9693-Other miscellaneous operational environmental limits (gas turbines) | D1-Forced - Immediate | 300-Gas Turbine/Jet Engine (Simple Cycle Operation)
9693 | Other miscellaneous operational environmental limits (gas turbines) | Regulatory; Safety; Environmental | Other Operating Environmental Limitations | D1 | Forced - Immediate | 2018 | Gas | OG | 300 | Gas Turbine/Jet Engine (Simple Cycle Operation) | MRO | Summer | 87.3333 | 10 | 1 | 1 | 9693-Other miscellaneous operational environmental limits (gas turbines) | D1-Forced - Immediate | 300-Gas Turbine/Jet Engine (Simple Cycle Operation)
9693 | Other miscellaneous operational environmental limits (gas turbines) | Regulatory; Safety; Environmental | Other Operating Environmental Limitations | D1 | Forced - Immediate | 2018 | Gas | OG | 300 | Gas Turbine/Jet Engine (Simple Cycle Operation) | MRO | Summer | 90.6667 | 10 | 1 | 1 | 9693-Other miscellaneous operational environmental limits (gas turbines) | D1-Forced - Immediate | 300-Gas Turbine/Jet Engine (Simple Cycle Operation)
9693 | Other miscellaneous operational environmental limits (gas turbines) | Regulatory; Safety; Environmental | Other Operating Environmental Limitations | D1 | Forced - Immediate | 2018 | Gas | OG | 300 | Gas Turbine/Jet Engine (Simple Cycle Operation) | MRO | Summer | 93.25 | 15 | 1 | 1 | 9693-Other miscellaneous operational environmental limits (gas turbines) | D1-Forced - Immediate | 300-Gas Turbine/Jet Engine (Simple Cycle Operation)
9693 | Other miscellaneous operational environmental limits (gas turbines) | Regulatory; Safety; Environmental | Other Operating Environmental Limitations | U2 | Forced - Delayed | 2018 | Gas | GG | 300 | Gas Turbine/Jet Engine (Simple Cycle Operation) | WECC | Winter | 417.5 | 25 | 1 | 1 | 9693-Other miscellaneous operational environmental limits (gas turbines) | U2-Forced - Delayed | 300-Gas Turbine/Jet Engine (Simple Cycle Operation)
9693 | Other miscellaneous operational environmental limits (gas turbines) | Regulatory; Safety; Environmental | Other Operating Environmental Limitations | U1 | Forced - Immediate | 2018 | Gas | GG | 850 | Combined Cycle Block | NPCC | Off-Peak | 1654 | 60 | 1 | 1 | 9693-Other miscellaneous operational environmental limits (gas turbines) | U1-Forced - Immediate | 850-Combined Cycle Block
9693 | Other miscellaneous operational environmental limits (gas turbines) | Regulatory; Safety; Environmental | Other Operating Environmental Limitations | U1 | Forced - Immediate | 2018 | Gas | GG | 851 | CC GT units | RFC | Off-Peak | 1662.1333 | 184 | 1 | 1 | 9693-Other miscellaneous operational environmental limits (gas turbines) | U1-Forced - Immediate | 851-CC GT units
9693 | Other miscellaneous operational environmental limits (gas turbines) | Regulatory; Safety; Environmental | Other Operating Environmental Limitations | U1 | Forced - Immediate | 2018 | Gas | GG | 851 | CC GT units | RFC | Winter | 3653.8168 | 219.01 | 1 | 1 | 9693-Other miscellaneous operational environmental limits (gas turbines) | U1-Forced - Immediate | 851-CC GT units
9693 | Other miscellaneous operational environmental limits (gas turbines) | Regulatory; Safety; Environmental | Other Operating Environmental Limitations | U1 | Forced - Immediate | 2018 | Gas | GG | 851 | CC GT units | SERC | Winter | 3208.5 | 186 | 1 | 1 | 9693-Other miscellaneous operational environmental limits (gas turbines) | U1-Forced - Immediate | 851-CC GT units
9693 | Other miscellaneous operational environmental limits (gas turbines) | Regulatory; Safety; Environmental | Other Operating Environmental Limitations | U1 | Forced - Immediate | 2018 | Gas | GG | 851 | CC GT units | TRE | Off-Peak | 447.0345 | 73.89 | 1 | 1 | 9693-Other miscellaneous operational environmental limits (gas turbines) | U1-Forced - Immediate | 851-CC GT units
9693 | Other miscellaneous operational environmental limits (gas turbines) | Regulatory; Safety; Environmental | Other Operating Environmental Limitations | D1 | Forced - Immediate | 2018 | Gas | GG | 851 | CC GT units | SERC | Off-Peak | 13 | 3.25 | 2 | 2 | 9693-Other miscellaneous operational environmental limits (gas turbines) | D1-Forced - Immediate | 851-CC GT units
9693 | Other miscellaneous operational environmental limits (gas turbines) | Regulatory; Safety; Environmental | Other Operating Environmental Limitations | U1 | Forced - Immediate | 2018 | Gas | GG | 851 | CC GT units | SERC | Winter | 3205.3999 | 186 | 1 | 1 | 9693-Other miscellaneous operational environmental limits (gas turbines) | U1-Forced - Immediate | 851-CC GT units
9693 | Other miscellaneous operational environmental limits (gas turbines) | Regulatory; Safety; Environmental | Other Operating Environmental Limitations | U1 | Forced - Immediate | 2018 | Gas | GG | 851 | CC GT units | SERC | Winter | 1618.2 | 186 | 1 | 1 | 9693-Other miscellaneous operational environmental limits (gas turbines) | U1-Forced - Immediate | 851-CC GT units
9693 | Other miscellaneous operational environmental limits (gas turbines) | Regulatory; Safety; Environmental | Other Operating Environmental Limitations | D1 | Forced - Immediate | 2018 | Gas | GG | 851 | CC GT units | SERC | Off-Peak | 23.03 | 3.29 | 1 | 1 | 9693-Other miscellaneous operational environmental limits (gas turbines) | D1-Forced - Immediate | 851-CC GT units
9693 | Other miscellaneous operational environmental limits (gas turbines) | Regulatory; Safety; Environmental | Other Operating Environmental Limitations | D1 | Forced - Immediate | 2018 | Gas | GG | 851 | CC GT units | RFC | Winter | 82.4166 | 57.5 | 1 | 1 | 9693-Other miscellaneous operational environmental limits (gas turbines) | D1-Forced - Immediate | 851-CC GT units
9693 | Other miscellaneous operational environmental limits (gas turbines) | Regulatory; Safety; Environmental | Other Operating Environmental Limitations | D1 | Forced - Immediate | 2018 | Gas | GG | 851 | CC GT units | SERC | Off-Peak | 16.98 | 2.83 | 1 | 1 | 9693-Other miscellaneous operational environmental limits (gas turbines) | D1-Forced - Immediate | 851-CC GT units
9693 | Other miscellaneous operational environmental limits (gas turbines) | Regulatory; Safety; Environmental | Other Operating Environmental Limitations | D1 | Forced - Immediate | 2018 | Waste Heat | WH | 852 | CC steam units | RFC | Winter | 60.9167 | 42.5 | 1 | 1 | 9693-Other miscellaneous operational environmental limits (gas turbines) | D1-Forced - Immediate | 852-CC steam units
9693 | Other miscellaneous operational environmental limits (gas turbines) | Regulatory; Safety; Environmental | Other Operating Environmental Limitations | U1 | Forced - Immediate | 2018 | Waste Heat | WH | 852 | CC steam units | SERC | Winter | 3326.5832 | 191 | 1 | 1 | 9693-Other miscellaneous operational environmental limits (gas turbines) | U1-Forced - Immediate | 852-CC steam units
9693 | Other miscellaneous operational environmental limits (gas turbines) | Regulatory; Safety; Environmental | Other Operating Environmental Limitations | D1 | Forced - Immediate | 2018 | Waste Heat | WH | 852 | CC steam units | SERC | Summer | 655.0666 | 68 | 1 | 1 | 9693-Other miscellaneous operational environmental limits (gas turbines) | D1-Forced - Immediate | 852-CC steam units
9693 | Other miscellaneous operational environmental limits (gas turbines) | Regulatory; Safety; Environmental | Other Operating Environmental Limitations | D1 | Forced - Immediate | 2018 | Waste Heat | WH | 852 | CC steam units | TRE | Off-Peak | 296.7525 | 49.05 | 1 | 1 | 9693-Other miscellaneous operational environmental limits (gas turbines) | D1-Forced - Immediate | 852-CC steam units
9693 | Other miscellaneous operational environmental limits (gas turbines) | Regulatory; Safety; Environmental | Other Operating Environmental Limitations | D1 | Forced - Immediate | 2018 | Gas | GG | 852 | CC steam units | RFC | Off-Peak | 1192.4 | 132 | 1 | 1 | 9693-Other miscellaneous operational environmental limits (gas turbines) | D1-Forced - Immediate | 852-CC steam units
9693 | Other miscellaneous operational environmental limits (gas turbines) | Regulatory; Safety; Environmental | Other Operating Environmental Limitations | D1 | Forced - Immediate | 2018 | Gas | GG | 860 | Co-generator Block | RFC | Off-Peak | 8090.88 | 60.2 | 1 | 1 | 9693-Other miscellaneous operational environmental limits (gas turbines) | D1-Forced - Immediate | 860-Co-generator Block
9694 | Other miscellaneous operational environmental limits (jet engines) | Regulatory; Safety; Environmental | Other Operating Environmental Limitations | U1 | Forced - Immediate | 2018 | Gas | GG | 300 | Gas Turbine/Jet Engine (Simple Cycle Operation) | SERC | Off-Peak | 235.5267 | 19.6 | 3 | 3 | 9694-Other miscellaneous operational environmental limits (jet engines) | U1-Forced - Immediate | 300-Gas Turbine/Jet Engine (Simple Cycle Operation)
9694 | Other miscellaneous operational environmental limits (jet engines) | Regulatory; Safety; Environmental | Other Operating Environmental Limitations | U1 | Forced - Immediate | 2018 | Gas | GG | 300 | Gas Turbine/Jet Engine (Simple Cycle Operation) | SERC | Off-Peak | 221.1533 | 19.6 | 3 | 6 | 9694-Other miscellaneous operational environmental limits (jet engines) | U1-Forced - Immediate | 300-Gas Turbine/Jet Engine (Simple Cycle Operation)
9694 | Other miscellaneous operational environmental limits (jet engines) | Regulatory; Safety; Environmental | Other Operating Environmental Limitations | U1 | Forced - Immediate | 2018 | Gas | GG | 300 | Gas Turbine/Jet Engine (Simple Cycle Operation) | SERC | Off-Peak | 316.2133 | 19.6 | 3 | 3 | 9694-Other miscellaneous operational environmental limits (jet engines) | U1-Forced - Immediate | 300-Gas Turbine/Jet Engine (Simple Cycle Operation)
9694 | Other miscellaneous operational environmental limits (jet engines) | Regulatory; Safety; Environmental | Other Operating Environmental Limitations | U1 | Forced - Immediate | 2018 | Gas | OG | 300 | Gas Turbine/Jet Engine (Simple Cycle Operation) | WECC | Off-Peak | 146.1676 | 49.27 | 2 | 2 | 9694-Other miscellaneous operational environmental limits (jet engines) | U1-Forced - Immediate | 300-Gas Turbine/Jet Engine (Simple Cycle Operation)
9694 | Other miscellaneous operational environmental limits (jet engines) | Regulatory; Safety; Environmental | Other Operating Environmental Limitations | U1 | Forced - Immediate | 2018 | Gas | GG | 300 | Gas Turbine/Jet Engine (Simple Cycle Operation) | SERC | Off-Peak | 234.8733 | 19.6 | 3 | 3 | 9694-Other miscellaneous operational environmental limits (jet engines) | U1-Forced - Immediate | 300-Gas Turbine/Jet Engine (Simple Cycle Operation)
9694 | Other miscellaneous operational environmental limits (jet engines) | Regulatory; Safety; Environmental | Other Operating Environmental Limitations | D1 | Forced - Immediate | 2018 | Gas | OG | 300 | Gas Turbine/Jet Engine (Simple Cycle Operation) | WECC | Off-Peak | 28.735 | 49.26 | 1 | 1 | 9694-Other miscellaneous operational environmental limits (jet engines) | D1-Forced - Immediate | 300-Gas Turbine/Jet Engine (Simple Cycle Operation)
9694 | Other miscellaneous operational environmental limits (jet engines) | Regulatory; Safety; Environmental | Other Operating Environmental Limitations | D1 | Forced - Immediate | 2018 | Oil | DI | 300 | Gas Turbine/Jet Engine (Simple Cycle Operation) | RFC | Summer | 2900.3333 | 27.5 | 1 | 1 | 9694-Other miscellaneous operational environmental limits (jet engines) | D1-Forced - Immediate | 300-Gas Turbine/Jet Engine (Simple Cycle Operation)
9694 | Other miscellaneous operational environmental limits (jet engines) | Regulatory; Safety; Environmental | Other Operating Environmental Limitations | U1 | Forced - Immediate | 2018 | Gas | GG | 300 | Gas Turbine/Jet Engine (Simple Cycle Operation) | SERC | Off-Peak | 33.6467 | 19.6 | 1 | 1 | 9694-Other miscellaneous operational environmental limits (jet engines) | U1-Forced - Immediate | 300-Gas Turbine/Jet Engine (Simple Cycle Operation)
9694 | Other miscellaneous operational environmental limits (jet engines) | Regulatory; Safety; Environmental | Other Operating Environmental Limitations | U1 | Forced - Immediate | 2018 | Gas | GG | 300 | Gas Turbine/Jet Engine (Simple Cycle Operation) | SERC | Off-Peak | 234.22 | 19.6 | 3 | 3 | 9694-Other miscellaneous operational environmental limits (jet engines) | U1-Forced - Immediate | 300-Gas Turbine/Jet Engine (Simple Cycle Operation)
9694 | Other miscellaneous operational environmental limits (jet engines) | Regulatory; Safety; Environmental | Other Operating Environmental Limitations | U1 | Forced - Immediate | 2018 | Gas | OG | 300 | Gas Turbine/Jet Engine (Simple Cycle Operation) | WECC | Winter | 98.54 | 49.27 | 2 | 2 | 9694-Other miscellaneous operational environmental limits (jet engines) | U1-Forced - Immediate | 300-Gas Turbine/Jet Engine (Simple Cycle Operation)
9694 | Other miscellaneous operational environmental limits (jet engines) | Regulatory; Safety; Environmental | Other Operating Environmental Limitations | U1 | Forced - Immediate | 2018 | Gas | OG | 300 | Gas Turbine/Jet Engine (Simple Cycle Operation) | WECC | Winter | 144.5253 | 49.27 | 2 | 2 | 9694-Other miscellaneous operational environmental limits (jet engines) | U1-Forced - Immediate | 300-Gas Turbine/Jet Engine (Simple Cycle Operation)
9694 | Other miscellaneous operational environmental limits (jet engines) | Regulatory; Safety; Environmental | Other Operating Environmental Limitations | D1 | Forced - Immediate | 2018 | Gas | OG | 300 | Gas Turbine/Jet Engine (Simple Cycle Operation) | WECC | Off-Peak | 114.94 | 49.26 | 1 | 1 | 9694-Other miscellaneous operational environmental limits (jet engines) | D1-Forced - Immediate | 300-Gas Turbine/Jet Engine (Simple Cycle Operation)
9694 | Other miscellaneous operational environmental limits (jet engines) | Regulatory; Safety; Environmental | Other Operating Environmental Limitations | U1 | Forced - Immediate | 2018 | Gas | GG | 300 | Gas Turbine/Jet Engine (Simple Cycle Operation) | WECC | Off-Peak | 119.5416 | 47.5 | 1 | 1 | 9694-Other miscellaneous operational environmental limits (jet engines) | U1-Forced - Immediate | 300-Gas Turbine/Jet Engine (Simple Cycle Operation)
9694 | Other miscellaneous operational environmental limits (jet engines) | Regulatory; Safety; Environmental | Other Operating Environmental Limitations | U1 | Forced - Immediate | 2018 | Gas | GG | 300 | Gas Turbine/Jet Engine (Simple Cycle Operation) | SERC | Off-Peak | 160.72 | 19.6 | 3 | 3 | 9694-Other miscellaneous operational environmental limits (jet engines) | U1-Forced - Immediate | 300-Gas Turbine/Jet Engine (Simple Cycle Operation)
9694 | Other miscellaneous operational environmental limits (jet engines) | Regulatory; Safety; Environmental | Other Operating Environmental Limitations | U1 | Forced - Immediate | 2018 | Gas | GG | 300 | Gas Turbine/Jet Engine (Simple Cycle Operation) | SERC | Off-Peak | 244.02 | 19.6 | 3 | 3 | 9694-Other miscellaneous operational environmental limits (jet engines) | U1-Forced - Immediate | 300-Gas Turbine/Jet Engine (Simple Cycle Operation)
9694 | Other miscellaneous operational environmental limits (jet engines) | Regulatory; Safety; Environmental | Other Operating Environmental Limitations | U1 | Forced - Immediate | 2018 | Gas | GG | 300 | Gas Turbine/Jet Engine (Simple Cycle Operation) | SERC | Off-Peak | 292.3667 | 19.6 | 3 | 3 | 9694-Other miscellaneous operational environmental limits (jet engines) | U1-Forced - Immediate | 300-Gas Turbine/Jet Engine (Simple Cycle Operation)
9694 | Other miscellaneous operational environmental limits (jet engines) | Regulatory; Safety; Environmental | Other Operating Environmental Limitations | U1 | Forced - Immediate | 2018 | Gas | OG | 300 | Gas Turbine/Jet Engine (Simple Cycle Operation) | WECC | Winter | 122.1055 | 49.17 | 2 | 2 | 9694-Other miscellaneous operational environmental limits (jet engines) | U1-Forced - Immediate | 300-Gas Turbine/Jet Engine (Simple Cycle Operation)
9694 | Other miscellaneous operational environmental limits (jet engines) | Regulatory; Safety; Environmental | Other Operating Environmental Limitations | U1 | Forced - Immediate | 2018 | Oil | DI | 300 | Gas Turbine/Jet Engine (Simple Cycle Operation) | RFC | Summer | 18240.25 | 52.5 | 1 | 1 | 9694-Other miscellaneous operational environmental limits (jet engines) | U1-Forced - Immediate | 300-Gas Turbine/Jet Engine (Simple Cycle Operation)
9694 | Other miscellaneous operational environmental limits (jet engines) | Regulatory; Safety; Environmental | Other Operating Environmental Limitations | D1 | Forced - Immediate | 2018 | Gas | OG | 300 | Gas Turbine/Jet Engine (Simple Cycle Operation) | WECC | Winter | 123.15 | 49.26 | 1 | 1 | 9694-Other miscellaneous operational environmental limits (jet engines) | D1-Forced - Immediate | 300-Gas Turbine/Jet Engine (Simple Cycle Operation)
9694 | Other miscellaneous operational environmental limits (jet engines) | Regulatory; Safety; Environmental | Other Operating Environmental Limitations | D1 | Forced - Immediate | 2018 | Oil | DI | 300 | Gas Turbine/Jet Engine (Simple Cycle Operation) | RFC | Summer | 2287.0833 | 27.5 | 1 | 1 | 9694-Other miscellaneous operational environmental limits (jet engines) | D1-Forced - Immediate | 300-Gas Turbine/Jet Engine (Simple Cycle Operation)
9694 | Other miscellaneous operational environmental limits (jet engines) | Regulatory; Safety; Environmental | Other Operating Environmental Limitations | U1 | Forced - Immediate | 2018 | Gas | GG | 300 | Gas Turbine/Jet Engine (Simple Cycle Operation) | WECC | Off-Peak | 177.3333 | 47.5 | 1 | 1 | 9694-Other miscellaneous operational environmental limits (jet engines) | U1-Forced - Immediate | 300-Gas Turbine/Jet Engine (Simple Cycle Operation)
9694 | Other miscellaneous operational environmental limits (jet engines) | Regulatory; Safety; Environmental | Other Operating Environmental Limitations | U1 | Forced - Immediate | 2018 | Gas | GG | 300 | Gas Turbine/Jet Engine (Simple Cycle Operation) | WECC | Summer | 106.0833 | 47.5 | 1 | 1 | 9694-Other miscellaneous operational environmental limits (jet engines) | U1-Forced - Immediate | 300-Gas Turbine/Jet Engine (Simple Cycle Operation)
9694 | Other miscellaneous operational environmental limits (jet engines) | Regulatory; Safety; Environmental | Other Operating Environmental Limitations | U1 | Forced - Immediate | 2018 | Gas | OG | 300 | Gas Turbine/Jet Engine (Simple Cycle Operation) | WECC | Winter | 123.175 | 49.27 | 1 | 1 | 9694-Other miscellaneous operational environmental limits (jet engines) | U1-Forced - Immediate | 300-Gas Turbine/Jet Engine (Simple Cycle Operation)
9694 | Other miscellaneous operational environmental limits (jet engines) | Regulatory; Safety; Environmental | Other Operating Environmental Limitations | U1 | Forced - Immediate | 2018 | Gas | OG | 300 | Gas Turbine/Jet Engine (Simple Cycle Operation) | WECC | Winter | 163.9 | 49.17 | 2 | 2 | 9694-Other miscellaneous operational environmental limits (jet engines) | U1-Forced - Immediate | 300-Gas Turbine/Jet Engine (Simple Cycle Operation)
9694 | Other miscellaneous operational environmental limits (jet engines) | Regulatory; Safety; Environmental | Other Operating Environmental Limitations | U1 | Forced - Immediate | 2018 | Gas | OG | 300 | Gas Turbine/Jet Engine (Simple Cycle Operation) | WECC | Winter | 316.1491 | 49.27 | 2 | 2 | 9694-Other miscellaneous operational environmental limits (jet engines) | U1-Forced - Immediate | 300-Gas Turbine/Jet Engine (Simple Cycle Operation)
9694 | Other miscellaneous operational environmental limits (jet engines) | Regulatory; Safety; Environmental | Other Operating Environmental Limitations | U1 | Forced - Immediate | 2018 | Gas | OG | 300 | Gas Turbine/Jet Engine (Simple Cycle Operation) | WECC | Winter | 258.6675 | 49.27 | 2 | 2 | 9694-Other miscellaneous operational environmental limits (jet engines) | U1-Forced - Immediate | 300-Gas Turbine/Jet Engine (Simple Cycle Operation)
9694 | Other miscellaneous operational environmental limits (jet engines) | Regulatory; Safety; Environmental | Other Operating Environmental Limitations | U1 | Forced - Immediate | 2018 | Gas | OG | 300 | Gas Turbine/Jet Engine (Simple Cycle Operation) | WECC | Winter | 430.2375 | 49.17 | 2 | 2 | 9694-Other miscellaneous operational environmental limits (jet engines) | U1-Forced - Immediate | 300-Gas Turbine/Jet Engine (Simple Cycle Operation)
9694 | Other miscellaneous operational environmental limits (jet engines) | Regulatory; Safety; Environmental | Other Operating Environmental Limitations | U1 | Forced - Immediate | 2018 | Gas | OG | 300 | Gas Turbine/Jet Engine (Simple Cycle Operation) | WECC | Winter | 345.7111 | 49.27 | 2 | 2 | 9694-Other miscellaneous operational environmental limits (jet engines) | U1-Forced - Immediate | 300-Gas Turbine/Jet Engine (Simple Cycle Operation)
9694 | Other miscellaneous operational environmental limits (jet engines) | Regulatory; Safety; Environmental | Other Operating Environmental Limitations | U1 | Forced - Immediate | 2018 | Gas | OG | 300 | Gas Turbine/Jet Engine (Simple Cycle Operation) | WECC | Winter | 394.16 | 49.27 | 2 | 2 | 9694-Other miscellaneous operational environmental limits (jet engines) | U1-Forced - Immediate | 300-Gas Turbine/Jet Engine (Simple Cycle Operation)
9694 | Other miscellaneous operational environmental limits (jet engines) | Regulatory; Safety; Environmental | Other Operating Environmental Limitations | U1 | Forced - Immediate | 2018 | Gas | OG | 300 | Gas Turbine/Jet Engine (Simple Cycle Operation) | WECC | Winter | 180.29 | 49.17 | 2 | 2 | 9694-Other miscellaneous operational environmental limits (jet engines) | U1-Forced - Immediate | 300-Gas Turbine/Jet Engine (Simple Cycle Operation)
9694 | Other miscellaneous operational environmental limits (jet engines) | Regulatory; Safety; Environmental | Other Operating Environmental Limitations | U1 | Forced - Immediate | 2018 | Oil | DI | 300 | Gas Turbine/Jet Engine (Simple Cycle Operation) | RFC | Summer | 17068.625 | 52.5 | 1 | 1 | 9694-Other miscellaneous operational environmental limits (jet engines) | U1-Forced - Immediate | 300-Gas Turbine/Jet Engine (Simple Cycle Operation)
9696 | Other miscellaneous operational environmental limits (hydro and PS) | Regulatory; Safety; Environmental | Other Operating Environmental Limitations | D1 | Forced - Immediate | 2018 | Hydro | WA | 500 | Pumped Storage/Hydro | NPCC | Off-Peak | 479.925 | 118.5 | 2 | 2 | 9696-Other miscellaneous operational environmental limits (hydro and PS) | D1-Forced - Immediate | 500-Pumped Storage/Hydro
9696 | Other miscellaneous operational environmental limits (hydro and PS) | Regulatory; Safety; Environmental | Other Operating Environmental Limitations | D1 | Forced - Immediate | 2018 | Hydro | WA | 500 | Pumped Storage/Hydro | NPCC | Summer | 66 | 22 | 1 | 1 | 9696-Other miscellaneous operational environmental limits (hydro and PS) | D1-Forced - Immediate | 500-Pumped Storage/Hydro
9696 | Other miscellaneous operational environmental limits (hydro and PS) | Regulatory; Safety; Environmental | Other Operating Environmental Limitations | U1 | Forced - Immediate | 2018 | Hydro | WA | 500 | Pumped Storage/Hydro | WECC | Off-Peak | 235.0832 | 155 | 1 | 1 | 9696-Other miscellaneous operational environmental limits (hydro and PS) | U1-Forced - Immediate | 500-Pumped Storage/Hydro
9696 | Other miscellaneous operational environmental limits (hydro and PS) | Regulatory; Safety; Environmental | Other Operating Environmental Limitations | U1 | Forced - Immediate | 2018 | Hydro | WA | 500 | Pumped Storage/Hydro | WECC | Off-Peak | 953.3999 | 126 | 1 | 1 | 9696-Other miscellaneous operational environmental limits (hydro and PS) | U1-Forced - Immediate | 500-Pumped Storage/Hydro
9696 | Other miscellaneous operational environmental limits (hydro and PS) | Regulatory; Safety; Environmental | Other Operating Environmental Limitations | U1 | Forced - Immediate | 2018 | Hydro | WA | 500 | Pumped Storage/Hydro | WECC | Winter | 237.3 | 126 | 1 | 1 | 9696-Other miscellaneous operational environmental limits (hydro and PS) | U1-Forced - Immediate | 500-Pumped Storage/Hydro
9696 | Other miscellaneous operational environmental limits (hydro and PS) | Regulatory; Safety; Environmental | Other Operating Environmental Limitations | U1 | Forced - Immediate | 2018 | Hydro | WA | 500 | Pumped Storage/Hydro | WECC | Winter | 2238.135 | 117.9 | 1 | 1 | 9696-Other miscellaneous operational environmental limits (hydro and PS) | U1-Forced - Immediate | 500-Pumped Storage/Hydro
9696 | Other miscellaneous operational environmental limits (hydro and PS) | Regulatory; Safety; Environmental | Other Operating Environmental Limitations | D1 | Forced - Immediate | 2018 | Hydro | WA | 500 | Pumped Storage/Hydro | MRO | Off-Peak | 5811.9 | 2 | 1 | 1 | 9696-Other miscellaneous operational environmental limits (hydro and PS) | D1-Forced - Immediate | 500-Pumped Storage/Hydro
9696 | Other miscellaneous operational environmental limits (hydro and PS) | Regulatory; Safety; Environmental | Other Operating Environmental Limitations | U1 | Forced - Immediate | 2018 | Hydro | WA | 500 | Pumped Storage/Hydro | WECC | Off-Peak | 349.485 | 20.7 | 1 | 1 | 9696-Other miscellaneous operational environmental limits (hydro and PS) | U1-Forced - Immediate | 500-Pumped Storage/Hydro
9696 | Other miscellaneous operational environmental limits (hydro and PS) | Regulatory; Safety; Environmental | Other Operating Environmental Limitations | U1 | Forced - Immediate | 2018 | Hydro | WA | 500 | Pumped Storage/Hydro | WECC | Off-Peak | 1047.8999 | 126 | 1 | 1 | 9696-Other miscellaneous operational environmental limits (hydro and PS) | U1-Forced - Immediate | 500-Pumped Storage/Hydro
9696 | Other miscellaneous operational environmental limits (hydro and PS) | Regulatory; Safety; Environmental | Other Operating Environmental Limitations | D1 | Forced - Immediate | 2018 | Hydro | WA | 500 | Pumped Storage/Hydro | WECC | Off-Peak | 403.8667 | 26 | 1 | 1 | 9696-Other miscellaneous operational environmental limits (hydro and PS) | D1-Forced - Immediate | 500-Pumped Storage/Hydro
9696 | Other miscellaneous operational environmental limits (hydro and PS) | Regulatory; Safety; Environmental | Other Operating Environmental Limitations | D1 | Forced - Immediate | 2018 | Hydro | WA | 500 | Pumped Storage/Hydro | MRO | Summer | 5158.5667 | 2 | 1 | 1 | 9696-Other miscellaneous operational environmental limits (hydro and PS) | D1-Forced - Immediate | 500-Pumped Storage/Hydro
9696 | Other miscellaneous operational environmental limits (hydro and PS) | Regulatory; Safety; Environmental | Other Operating Environmental Limitations | D1 | Forced - Immediate | 2018 | Hydro | WA | 500 | Pumped Storage/Hydro | MRO | Summer | 5331.6333 | 2 | 1 | 1 | 9696-Other miscellaneous operational environmental limits (hydro and PS) | D1-Forced - Immediate | 500-Pumped Storage/Hydro
9696 | Other miscellaneous operational environmental limits (hydro and PS) | Regulatory; Safety; Environmental | Other Operating Environmental Limitations | D1 | Forced - Immediate | 2018 | Hydro | WA | 500 | Pumped Storage/Hydro | WECC | Winter | 542.82 | 24.9 | 2 | 2 | 9696-Other miscellaneous operational environmental limits (hydro and PS) | D1-Forced - Immediate | 500-Pumped Storage/Hydro
9696 | Other miscellaneous operational environmental limits (hydro and PS) | Regulatory; Safety; Environmental | Other Operating Environmental Limitations | D1 | Forced - Immediate | 2018 | Hydro | WA | 500 | Pumped Storage/Hydro | NPCC | Off-Peak | 89.1 | 22 | 2 | 2 | 9696-Other miscellaneous operational environmental limits (hydro and PS) | D1-Forced - Immediate | 500-Pumped Storage/Hydro
9696 | Other miscellaneous operational environmental limits (hydro and PS) | Regulatory; Safety; Environmental | Other Operating Environmental Limitations | D1 | Forced - Immediate | 2018 | Hydro | WA | 500 | Pumped Storage/Hydro | WECC | Winter | 516.66 | 23.7 | 1 | 1 | 9696-Other miscellaneous operational environmental limits (hydro and PS) | D1-Forced - Immediate | 500-Pumped Storage/Hydro
9696 | Other miscellaneous operational environmental limits (hydro and PS) | Regulatory; Safety; Environmental | Other Operating Environmental Limitations | D1 | Forced - Immediate | 2018 | Hydro | WA | 500 | Pumped Storage/Hydro | WECC | Off-Peak | 150.8 | 26 | 1 | 1 | 9696-Other miscellaneous operational environmental limits (hydro and PS) | D1-Forced - Immediate | 500-Pumped Storage/Hydro
9696 | Other miscellaneous operational environmental limits (hydro and PS) | Regulatory; Safety; Environmental | Other Operating Environmental Limitations | D1 | Forced - Immediate | 2018 | Hydro | WA | 500 | Pumped Storage/Hydro | MRO | Summer | 3090.9 | 3 | 1 | 1 | 9696-Other miscellaneous operational environmental limits (hydro and PS) | D1-Forced - Immediate | 500-Pumped Storage/Hydro
9696 | Other miscellaneous operational environmental limits (hydro and PS) | Regulatory; Safety; Environmental | Other Operating Environmental Limitations | D1 | Forced - Immediate | 2018 | Hydro | WA | 500 | Pumped Storage/Hydro | WECC | Winter | 1305.82 | 59.9 | 1 | 1 | 9696-Other miscellaneous operational environmental limits (hydro and PS) | D1-Forced - Immediate | 500-Pumped Storage/Hydro
9696 | Other miscellaneous operational environmental limits (hydro and PS) | Regulatory; Safety; Environmental | Other Operating Environmental Limitations | D1 | Forced - Immediate | 2018 | Hydro | WA | 500 | Pumped Storage/Hydro | MRO | Summer | 2582.1 | 3 | 1 | 1 | 9696-Other miscellaneous operational environmental limits (hydro and PS) | D1-Forced - Immediate | 500-Pumped Storage/Hydro
9696 | Other miscellaneous operational environmental limits (hydro and PS) | Regulatory; Safety; Environmental | Other Operating Environmental Limitations | D1 | Forced - Immediate | 2018 | Hydro | WA | 500 | Pumped Storage/Hydro | MRO | Summer | 3090.95 | 3 | 1 | 1 | 9696-Other miscellaneous operational environmental limits (hydro and PS) | D1-Forced - Immediate | 500-Pumped Storage/Hydro
9696 | Other miscellaneous operational environmental limits (hydro and PS) | Regulatory; Safety; Environmental | Other Operating Environmental Limitations | D1 | Forced - Immediate | 2018 | Hydro | WA | 500 | Pumped Storage/Hydro | MRO | Summer | 5373.4333 | 2 | 1 | 1 | 9696-Other miscellaneous operational environmental limits (hydro and PS) | D1-Forced - Immediate | 500-Pumped Storage/Hydro
9696 | Other miscellaneous operational environmental limits (hydro and PS) | Regulatory; Safety; Environmental | Other Operating Environmental Limitations | D1 | Forced - Immediate | 2018 | Hydro | WA | 500 | Pumped Storage/Hydro | WECC | Off-Peak | 715.4333 | 26 | 1 | 1 | 9696-Other miscellaneous operational environmental limits (hydro and PS) | D1-Forced - Immediate | 500-Pumped Storage/Hydro
9696 | Other miscellaneous operational environmental limits (hydro and PS) | Regulatory; Safety; Environmental | Other Operating Environmental Limitations | D1 | Forced - Immediate | 2018 | Hydro | WA | 500 | Pumped Storage/Hydro | MRO | Off-Peak | 1847.25 | 3 | 1 | 1 | 9696-Other miscellaneous operational environmental limits (hydro and PS) | D1-Forced - Immediate | 500-Pumped Storage/Hydro
9696 | Other miscellaneous operational environmental limits (hydro and PS) | Regulatory; Safety; Environmental | Other Operating Environmental Limitations | D1 | Forced - Immediate | 2018 | Hydro | WA | 500 | Pumped Storage/Hydro | MRO | Summer | 3090.8 | 3 | 1 | 1 | 9696-Other miscellaneous operational environmental limits (hydro and PS) | D1-Forced - Immediate | 500-Pumped Storage/Hydro
9696 | Other miscellaneous operational environmental limits (hydro and PS) | Regulatory; Safety; Environmental | Other Operating Environmental Limitations | D1 | Forced - Immediate | 2018 | Hydro | WA | 500 | Pumped Storage/Hydro | MRO | Summer | 3354.5333 | 2 | 1 | 1 | 9696-Other miscellaneous operational environmental limits (hydro and PS) | D1-Forced - Immediate | 500-Pumped Storage/Hydro
9696 | Other miscellaneous operational environmental limits (hydro and PS) | Regulatory; Safety; Environmental | Other Operating Environmental Limitations | D1 | Forced - Immediate | 2018 | Hydro | WA | 500 | Pumped Storage/Hydro | MRO | Summer | 5383.2333 | 2 | 1 | 1 | 9696-Other miscellaneous operational environmental limits (hydro and PS) | D1-Forced - Immediate | 500-Pumped Storage/Hydro
9696 | Other miscellaneous operational environmental limits (hydro and PS) | Regulatory; Safety; Environmental | Other Operating Environmental Limitations | D1 | Forced - Immediate | 2018 | Hydro | WA | 500 | Pumped Storage/Hydro | WECC | Off-Peak | 166.4 | 26 | 1 | 1 | 9696-Other miscellaneous operational environmental limits (hydro and PS) | D1-Forced - Immediate | 500-Pumped Storage/Hydro
9696 | Other miscellaneous operational environmental limits (hydro and PS) | Regulatory; Safety; Environmental | Other Operating Environmental Limitations | D1 | Forced - Immediate | 2018 | Hydro | WA | 500 | Pumped Storage/Hydro | MRO | Summer | 2559 | 3 | 1 | 1 | 9696-Other miscellaneous operational environmental limits (hydro and PS) | D1-Forced - Immediate | 500-Pumped Storage/Hydro
9696 | Other miscellaneous operational environmental limits (hydro and PS) | Regulatory; Safety; Environmental | Other Operating Environmental Limitations | D1 | Forced - Immediate | 2018 | Hydro | WA | 500 | Pumped Storage/Hydro | NPCC | Summer | 6080 | 80 | 1 | 1 | 9696-Other miscellaneous operational environmental limits (hydro and PS) | D1-Forced - Immediate | 500-Pumped Storage/Hydro
9696 | Other miscellaneous operational environmental limits (hydro and PS) | Regulatory; Safety; Environmental | Other Operating Environmental Limitations | U1 | Forced - Immediate | 2018 | Hydro | WA | 500 | Pumped Storage/Hydro | SERC | Summer | 47.4375 | 51.75 | 1 | 1 | 9696-Other miscellaneous operational environmental limits (hydro and PS) | U1-Forced - Immediate | 500-Pumped Storage/Hydro
9700 | OSHA-related retrofit or inspection | Regulatory; Safety; Environmental | Safety | U1 | Forced - Immediate | 2018 | Coal | CC | 100 | Fossil-Steam | MRO | Summer | 528918.9498 | 717 | 1 | 1 | 9700-OSHA-related retrofit or inspection | U1-Forced - Immediate | 100-Fossil-Steam
9720 | Other safety problems | Regulatory; Safety; Environmental | Safety | D1 | Forced - Immediate | 2018 | Coal | CC | 100 | Fossil-Steam | MRO | Summer | 2322 | 430 | 1 | 1 | 9720-Other safety problems | D1-Forced - Immediate | 100-Fossil-Steam
9720 | Other safety problems | Regulatory; Safety; Environmental | Safety | D1 | Forced - Immediate | 2018 | Coal | CC | 100 | Fossil-Steam | MRO | Summer | 5827.4997 | 378 | 1 | 1 | 9720-Other safety problems | D1-Forced - Immediate | 100-Fossil-Steam
9720 | Other safety problems | Regulatory; Safety; Environmental | Safety | U1 | Forced - Immediate | 2018 | Gas | GG | 100 | Fossil-Steam | RFC | Summer | 1395 | 450 | 1 | 1 | 9720-Other safety problems | U1-Forced - Immediate | 100-Fossil-Steam
9720 | Other safety problems | Regulatory; Safety; Environmental | Safety | U1 | Forced - Immediate | 2018 | Coal | CC | 100 | Fossil-Steam | RFC | Summer | 28919.3332 | 140 | 2 | 2 | 9720-Other safety problems | U1-Forced - Immediate | 100-Fossil-Steam
9720 | Other safety problems | Regulatory; Safety; Environmental | Safety | U1 | Forced - Immediate | 2018 | Gas | GG | 100 | Fossil-Steam | RFC | Summer | 16157.5 | 230 | 1 | 1 | 9720-Other safety problems | U1-Forced - Immediate | 100-Fossil-Steam
9720 | Other safety problems | Regulatory; Safety; Environmental | Safety | U1 | Forced - Immediate | 2018 | Other | WD | 100 | Fossil-Steam | SERC | Off-Peak | 150.45 | 51 | 1 | 1 | 9720-Other safety problems | U1-Forced - Immediate | 100-Fossil-Steam
9720 | Other safety problems | Regulatory; Safety; Environmental | Safety | D1 | Forced - Immediate | 2018 | Coal | CC | 100 | Fossil-Steam | MRO | Summer | 1349 | 380 | 1 | 1 | 9720-Other safety problems | D1-Forced - Immediate | 100-Fossil-Steam
9720 | Other safety problems | Regulatory; Safety; Environmental | Safety | SF | Startup Failure | 2018 | Coal | CC | 100 | Fossil-Steam | SERC | Winter | 23985 | 585 | 1 | 1 | 9720-Other safety problems | SF-Startup Failure | 100-Fossil-Steam
9720 | Other safety problems | Regulatory; Safety; Environmental | Safety | U1 | Forced - Immediate | 2018 | Coal | CC | 100 | Fossil-Steam | MRO | Summer | 345703.6662 | 730 | 1 | 1 | 9720-Other safety problems | U1-Forced - Immediate | 100-Fossil-Steam
9720 | Other safety problems | Regulatory; Safety; Environmental | Safety | D1 | Forced - Immediate | 2018 | Coal | CC | 100 | Fossil-Steam | RFC | Off-Peak | 172 | 43 | 1 | 1 | 9720-Other safety problems | D1-Forced - Immediate | 100-Fossil-Steam
9720 | Other safety problems | Regulatory; Safety; Environmental | Safety | U1 | Forced - Immediate | 2018 | Gas | GG | 100 | Fossil-Steam | RFC | Summer | 15806.25 | 225 | 1 | 1 | 9720-Other safety problems | U1-Forced - Immediate | 100-Fossil-Steam
9720 | Other safety problems | Regulatory; Safety; Environmental | Safety | U3 | Forced - Postponed | 2018 | Coal | CC | 100 | Fossil-Steam | RFC | Off-Peak | 415505.4997 | 510 | 1 | 1 | 9720-Other safety problems | U3-Forced - Postponed | 100-Fossil-Steam
9720 | Other safety problems | Regulatory; Safety; Environmental | Safety | D1 | Forced - Immediate | 2018 | Coal | CC | 100 | Fossil-Steam | MRO | Off-Peak | 4253.3332 | 200 | 1 | 1 | 9720-Other safety problems | D1-Forced - Immediate | 100-Fossil-Steam
9720 | Other safety problems | Regulatory; Safety; Environmental | Safety | U1 | Forced - Immediate | 2018 | Coal | CC | 100 | Fossil-Steam | MRO | Summer | 382430.5328 | 728 | 1 | 1 | 9720-Other safety problems | U1-Forced - Immediate | 100-Fossil-Steam
9720 | Other safety problems | Regulatory; Safety; Environmental | Safety | U1 | Forced - Immediate | 2018 | Gas | GG | 300 | Gas Turbine/Jet Engine (Simple Cycle Operation) | TRE | Off-Peak | 1283.75 | 39 | 2 | 2 | 9720-Other safety problems | U1-Forced - Immediate | 300-Gas Turbine/Jet Engine (Simple Cycle Operation)
9720 | Other safety problems | Regulatory; Safety; Environmental | Safety | U1 | Forced - Immediate | 2018 | Gas | GG | 300 | Gas Turbine/Jet Engine (Simple Cycle Operation) | NPCC | Off-Peak | 38.6333 | 38 | 2 | 2 | 9720-Other safety problems | U1-Forced - Immediate | 300-Gas Turbine/Jet Engine (Simple Cycle Operation)
9720 | Other safety problems | Regulatory; Safety; Environmental | Safety | SF | Startup Failure | 2018 | Gas | GG | 300 | Gas Turbine/Jet Engine (Simple Cycle Operation) | WECC | Off-Peak | 2386.3125 | 24.75 | 1 | 1 | 9720-Other safety problems | SF-Startup Failure | 300-Gas Turbine/Jet Engine (Simple Cycle Operation)
9720 | Other safety problems | Regulatory; Safety; Environmental | Safety | U1 | Forced - Immediate | 2018 | Gas | GG | 300 | Gas Turbine/Jet Engine (Simple Cycle Operation) | NPCC | Winter | 62.7 | 38 | 1 | 1 | 9720-Other safety problems | U1-Forced - Immediate | 300-Gas Turbine/Jet Engine (Simple Cycle Operation)
9720 | Other safety problems | Regulatory; Safety; Environmental | Safety | U1 | Forced - Immediate | 2018 | Gas | GG | 300 | Gas Turbine/Jet Engine (Simple Cycle Operation) | WECC | Winter | 25.3333 | 40 | 1 | 1 | 9720-Other safety problems | U1-Forced - Immediate | 300-Gas Turbine/Jet Engine (Simple Cycle Operation)
9720 | Other safety problems | Regulatory; Safety; Environmental | Safety | U1 | Forced - Immediate | 2018 | Gas | GG | 300 | Gas Turbine/Jet Engine (Simple Cycle Operation) | NPCC | Winter | 34.8333 | 38 | 1 | 1 | 9720-Other safety problems | U1-Forced - Immediate | 300-Gas Turbine/Jet Engine (Simple Cycle Operation)
9720 | Other safety problems | Regulatory; Safety; Environmental | Safety | U1 | Forced - Immediate | 2018 | Gas | GG | 300 | Gas Turbine/Jet Engine (Simple Cycle Operation) | NPCC | Winter | 138.0667 | 38 | 1 | 1 | 9720-Other safety problems | U1-Forced - Immediate | 300-Gas Turbine/Jet Engine (Simple Cycle Operation)
9720 | Other safety problems | Regulatory; Safety; Environmental | Safety | U1 | Forced - Immediate | 2018 | Gas | GG | 300 | Gas Turbine/Jet Engine (Simple Cycle Operation) | WECC | Winter | 181.3333 | 40 | 1 | 1 | 9720-Other safety problems | U1-Forced - Immediate | 300-Gas Turbine/Jet Engine (Simple Cycle Operation)
9720 | Other safety problems | Regulatory; Safety; Environmental | Safety | U1 | Forced - Immediate | 2018 | Hydro | WA | 500 | Pumped Storage/Hydro | SERC | Off-Peak | 85 | 60 | 2 | 2 | 9720-Other safety problems | U1-Forced - Immediate | 500-Pumped Storage/Hydro
9720 | Other safety problems | Regulatory; Safety; Environmental | Safety | U1 | Forced - Immediate | 2018 | Hydro | WA | 500 | Pumped Storage/Hydro | WECC | Off-Peak | 209.09 | 72.1 | 1 | 1 | 9720-Other safety problems | U1-Forced - Immediate | 500-Pumped Storage/Hydro
9720 | Other safety problems | Regulatory; Safety; Environmental | Safety | U1 | Forced - Immediate | 2018 | Hydro | WA | 500 | Pumped Storage/Hydro | SERC | Off-Peak | 670.8333 | 32.2 | 1 | 1 | 9720-Other safety problems | U1-Forced - Immediate | 500-Pumped Storage/Hydro
9720 | Other safety problems | Regulatory; Safety; Environmental | Safety | U1 | Forced - Immediate | 2018 | Hydro | WA | 500 | Pumped Storage/Hydro | WECC | Off-Peak | 186.5805 | 64.71 | 1 | 1 | 9720-Other safety problems | U1-Forced - Immediate | 500-Pumped Storage/Hydro
9720 | Other safety problems | Regulatory; Safety; Environmental | Safety | U1 | Forced - Immediate | 2018 | Hydro | WA | 500 | Pumped Storage/Hydro | WECC | Off-Peak | 951.8666 | 88 | 1 | 1 | 9720-Other safety problems | U1-Forced - Immediate | 500-Pumped Storage/Hydro
9720 | Other safety problems | Regulatory; Safety; Environmental | Safety | SF | Startup Failure | 2018 | Hydro | WA | 500 | Pumped Storage/Hydro | SERC | Off-Peak | 840 | 60 | 2 | 2 | 9720-Other safety problems | SF-Startup Failure | 500-Pumped Storage/Hydro
9720 | Other safety problems | Regulatory; Safety; Environmental | Safety | U1 | Forced - Immediate | 2018 | Hydro | WA | 500 | Pumped Storage/Hydro | NPCC | Off-Peak | 4.3866 | 37.6 | 1 | 1 | 9720-Other safety problems | U1-Forced - Immediate | 500-Pumped Storage/Hydro
9720 | Other safety problems | Regulatory; Safety; Environmental | Safety | D1 | Forced - Immediate | 2018 | Hydro | WA | 500 | Pumped Storage/Hydro | RFC | Off-Peak | 3971 | 36.1 | 1 | 1 | 9720-Other safety problems | D1-Forced - Immediate | 500-Pumped Storage/Hydro
9720 | Other safety problems | Regulatory; Safety; Environmental | Safety | U1 | Forced - Immediate | 2018 | Hydro | WA | 500 | Pumped Storage/Hydro | MRO | Summer | 93.9167 | 40.25 | 4 | 4 | 9720-Other safety problems | U1-Forced - Immediate | 500-Pumped Storage/Hydro
9720 | Other safety problems | Regulatory; Safety; Environmental | Safety | U1 | Forced - Immediate | 2018 | Hydro | WA | 500 | Pumped Storage/Hydro | WECC | Winter | 2400.9333 | 88 | 1 | 1 | 9720-Other safety problems | U1-Forced - Immediate | 500-Pumped Storage/Hydro
9720 | Other safety problems | Regulatory; Safety; Environmental | Safety | U1 | Forced - Immediate | 2018 | Hydro | WA | 500 | Pumped Storage/Hydro | WECC | Winter | 1357800 | 155 | 1 | 1 | 9720-Other safety problems | U1-Forced - Immediate | 500-Pumped Storage/Hydro
9720 | Other safety problems | Regulatory; Safety; Environmental | Safety | U1 | Forced - Immediate | 2018 | Gas | GG | 850 | Combined Cycle Block | SERC | Winter | 4634.0998 | 513 | 1 | 1 | 9720-Other safety problems | U1-Forced - Immediate | 850-Combined Cycle Block
9720 | Other safety problems | Regulatory; Safety; Environmental | Safety | U1 | Forced - Immediate | 2018 | Gas | GG | 850 | Combined Cycle Block | WECC | Off-Peak | 14.6666 | 88 | 2 | 2 | 9720-Other safety problems | U1-Forced - Immediate | 850-Combined Cycle Block
9720 | Other safety problems | Regulatory; Safety; Environmental | Safety | U1 | Forced - Immediate | 2018 | Gas | GG | 851 | CC GT units | SERC | Summer | 34276.9 | 322 | 1 | 1 | 9720-Other safety problems | U1-Forced - Immediate | 851-CC GT units
9720 | Other safety problems | Regulatory; Safety; Environmental | Safety | U1 | Forced - Immediate | 2018 | Gas | GG | 851 | CC GT units | SERC | Summer | 697.5 | 155 | 1 | 1 | 9720-Other safety problems | U1-Forced - Immediate | 851-CC GT units
9720 | Other safety problems | Regulatory; Safety; Environmental | Safety | U1 | Forced - Immediate | 2018 | Gas | GG | 851 | CC GT units | WECC | Summer | 3101 | 140 | 2 | 2 | 9720-Other safety problems | U1-Forced - Immediate | 851-CC GT units
9720 | Other safety problems | Regulatory; Safety; Environmental | Safety | U1 | Forced - Immediate | 2018 | Gas | GG | 851 | CC GT units | WECC | Off-Peak | 181.64 | 181.64 | 1 | 1 | 9720-Other safety problems | U1-Forced - Immediate | 851-CC GT units
9720 | Other safety problems | Regulatory; Safety; Environmental | Safety | U1 | Forced - Immediate | 2018 | Gas | GG | 851 | CC GT units | SERC | Summer | 53.5165 | 247 | 1 | 1 | 9720-Other safety problems | U1-Forced - Immediate | 851-CC GT units
9720 | Other safety problems | Regulatory; Safety; Environmental | Safety | U1 | Forced - Immediate | 2018 | Waste Heat | WH | 852 | CC steam units | WECC | Summer | 3765.5 | 170 | 1 | 1 | 9720-Other safety problems | U1-Forced - Immediate | 852-CC steam units
9720 | Other safety problems | Regulatory; Safety; Environmental | Safety | U1 | Forced - Immediate | 2018 | Gas | GG | 852 | CC steam units | WECC | Off-Peak | 249.82 | 249.82 | 1 | 1 | 9720-Other safety problems | U1-Forced - Immediate | 852-CC steam units
9720 | Other safety problems | Regulatory; Safety; Environmental | Safety | U1 | Forced - Immediate | 2018 | Waste Heat | WH | 852 | CC steam units | SERC | Summer | 675 | 150 | 1 | 1 | 9720-Other safety problems | U1-Forced - Immediate | 852-CC steam units
9900 | Operator error | Personnel Errors | Personnel Errors | D1 | Forced - Immediate | 2018 | Coal | CC | 100 | Fossil-Steam | RFC | Off-Peak | 294.4 | 294.4 | 1 | 1 | 9900-Operator error | D1-Forced - Immediate | 100-Fossil-Steam
9900 | Operator error | Personnel Errors | Personnel Errors | D1 | Forced - Immediate | 2018 | Coal | CC | 100 | Fossil-Steam | SERC | Summer | 125.3998 | 684 | 1 | 1 | 9900-Operator error | D1-Forced - Immediate | 100-Fossil-Steam
9900 | Operator error | Personnel Errors | Personnel Errors | D1 | Forced - Immediate | 2018 | Coal | CC | 100 | Fossil-Steam | RFC | Summer | 303.7332 | 134 | 1 | 1 | 9900-Operator error | D1-Forced - Immediate | 100-Fossil-Steam
9900 | Operator error | Personnel Errors | Personnel Errors | D1 | Forced - Immediate | 2018 | Coal | CC | 100 | Fossil-Steam | RFC | Winter | 2069.3332 | 388 | 1 | 1 | 9900-Operator error | D1-Forced - Immediate | 100-Fossil-Steam
9900 | Operator error | Personnel Errors | Personnel Errors | SF | Startup Failure | 2018 | Coal | CC | 100 | Fossil-Steam | RFC | Winter | 6898.6666 | 260 | 1 | 1 | 9900-Operator error | SF-Startup Failure | 100-Fossil-Steam
9900 | Operator error | Personnel Errors | Personnel Errors | SF | Startup Failure | 2018 | Coal | LI | 100 | Fossil-Steam | MRO | Off-Peak | 4641 | 455 | 1 | 1 | 9900-Operator error | SF-Startup Failure | 100-Fossil-Steam
9900 | Operator error | Personnel Errors | Personnel Errors | SF | Startup Failure | 2018 | Gas | GG | 100 | Fossil-Steam | MRO | Off-Peak | 2640 | 110 | 1 | 1 | 9900-Operator error | SF-Startup Failure | 100-Fossil-Steam
9900 | Operator error | Personnel Errors | Personnel Errors | U1 | Forced - Immediate | 2018 | Coal | CC | 100 | Fossil-Steam | MRO | Off-Peak | 949.2 | 339 | 1 | 1 | 9900-Operator error | U1-Forced - Immediate | 100-Fossil-Steam
9900 | Operator error | Personnel Errors | Personnel Errors | U1 | Forced - Immediate | 2018 | Coal | CC | 100 | Fossil-Steam | MRO | Off-Peak | 1462.9996 | 570 | 1 | 1 | 9900-Operator error | U1-Forced - Immediate | 100-Fossil-Steam
9900 | Operator error | Personnel Errors | Personnel Errors | U1 | Forced - Immediate | 2018 | Coal | CC | 100 | Fossil-Steam | SERC | Summer | 189 | 189 | 1 | 1 | 9900-Operator error | U1-Forced - Immediate | 100-Fossil-Steam
9900 | Operator error | Personnel Errors | Personnel Errors | U1 | Forced - Immediate | 2018 | Coal | CC | 100 | Fossil-Steam | SERC | Summer | 480 | 300 | 1 | 1 | 9900-Operator error | U1-Forced - Immediate | 100-Fossil-Steam
9900 | Operator error | Personnel Errors | Personnel Errors | U1 | Forced - Immediate | 2018 | Coal | CC | 100 | Fossil-Steam | WECC | Summer | 811.2 | 208 | 1 | 1 | 9900-Operator error | U1-Forced - Immediate | 100-Fossil-Steam
9900 | Operator error | Personnel Errors | Personnel Errors | U1 | Forced - Immediate | 2018 | Coal | CC | 100 | Fossil-Steam | MRO | Summer | 1838.6665 | 560 | 1 | 1 | 9900-Operator error | U1-Forced - Immediate | 100-Fossil-Steam
9900 | Operator error | Personnel Errors | Personnel Errors | U1 | Forced - Immediate | 2018 | Coal | CC | 100 | Fossil-Steam | RFC | Summer | 3776 | 472 | 1 | 1 | 9900-Operator error | U1-Forced - Immediate | 100-Fossil-Steam
9900 | Operator error | Personnel Errors | Personnel Errors | U1 | Forced - Immediate | 2018 | Coal | CC | 100 | Fossil-Steam | RFC | Summer | 7316 | 620 | 1 | 1 | 9900-Operator error | U1-Forced - Immediate | 100-Fossil-Steam
9900 | Operator error | Personnel Errors | Personnel Errors | U1 | Forced - Immediate | 2018 | Coal | CC | 100 | Fossil-Steam | RFC | Winter | 902.5 | 361 | 1 | 1 | 9900-Operator error | U1-Forced - Immediate | 100-Fossil-Steam
9900 | Operator error | Personnel Errors | Personnel Errors | U1 | Forced - Immediate | 2018 | Coal | OS | 100 | Fossil-Steam | RFC | Summer | 32.5 | 30 | 1 | 1 | 9900-Operator error | U1-Forced - Immediate | 100-Fossil-Steam
9900 | Operator error | Personnel Errors | Personnel Errors | U1 | Forced - Immediate | 2018 | Gas | GG | 100 | Fossil-Steam | MRO | Off-Peak | 97.4166 | 167 | 1 | 1 | 9900-Operator error | U1-Forced - Immediate | 100-Fossil-Steam
9900 | Operator error | Personnel Errors | Personnel Errors | U1 | Forced - Immediate | 2018 | Gas | GG | 100 | Fossil-Steam | MRO | Off-Peak | 950 | 38 | 1 | 1 | 9900-Operator error | U1-Forced - Immediate | 100-Fossil-Steam
9900 | Operator error | Personnel Errors | Personnel Errors | D1 | Forced - Immediate | 2018 | Coal | CC | 100 | Fossil-Steam | SERC | Off-Peak | 144.5 | 170 | 1 | 1 | 9900-Operator error | D1-Forced - Immediate | 100-Fossil-Steam
9900 | Operator error | Personnel Errors | Personnel Errors | D1 | Forced - Immediate | 2018 | Coal | CC | 100 | Fossil-Steam | RFC | Off-Peak | 400 | 100 | 1 | 1 | 9900-Operator error | D1-Forced - Immediate | 100-Fossil-Steam
9900 | Operator error | Personnel Errors | Personnel Errors | D1 | Forced - Immediate | 2018 | Coal | CC | 100 | Fossil-Steam | SERC | Summer | 131.4666 | 58 | 2 | 2 | 9900-Operator error | D1-Forced - Immediate | 100-Fossil-Steam
9900 | Operator error | Personnel Errors | Personnel Errors | D1 | Forced - Immediate | 2018 | Coal | CC | 100 | Fossil-Steam | RFC | Winter | 200.2 | 84 | 1 | 1 | 9900-Operator error | D1-Forced - Immediate | 100-Fossil-Steam
9900 | Operator error | Personnel Errors | Personnel Errors | D1 | Forced - Immediate | 2018 | Coal | CC | 100 | Fossil-Steam | MRO | Winter | 1205.2 | 131 | 1 | 1 | 9900-Operator error | D1-Forced - Immediate | 100-Fossil-Steam
9900 | Operator error | Personnel Errors | Personnel Errors | D1 | Forced - Immediate | 2018 | Gas | GG | 100 | Fossil-Steam | SERC | Winter | 46.0166 | 251 | 1 | 1 | 9900-Operator error | D1-Forced - Immediate | 100-Fossil-Steam
9900 | Operator error | Personnel Errors | Personnel Errors | U1 | Forced - Immediate | 2018 | Coal | CC | 100 | Fossil-Steam | WECC | Off-Peak | 167.9999 | 90 | 1 | 1 | 9900-Operator error | U1-Forced - Immediate | 100-Fossil-Steam
9900 | Operator error | Personnel Errors | Personnel Errors | U1 | Forced - Immediate | 2018 | Coal | CC | 100 | Fossil-Steam | RFC | Off-Peak | 396 | 198 | 1 | 1 | 9900-Operator error | U1-Forced - Immediate | 100-Fossil-Steam
9900 | Operator error | Personnel Errors | Personnel Errors | U1 | Forced - Immediate | 2018 | Coal | CC | 100 | Fossil-Steam | MRO | Off-Peak | 610.1332 | 352 | 1 | 1 | 9900-Operator error | U1-Forced - Immediate | 100-Fossil-Steam
9900 | Operator error | Personnel Errors | Personnel Errors | U1 | Forced - Immediate | 2018 | Coal | CC | 100 | Fossil-Steam | MRO | Off-Peak | 1780.0466 | 216.2 | 1 | 1 | 9900-Operator error | U1-Forced - Immediate | 100-Fossil-Steam
9900 | Operator error | Personnel Errors | Personnel Errors | U1 | Forced - Immediate | 2018 | Coal | CC | 100 | Fossil-Steam | RFC | Off-Peak | 8982.9995 | 780 | 1 | 1 | 9900-Operator error | U1-Forced - Immediate | 100-Fossil-Steam
9900 | Operator error | Personnel Errors | Personnel Errors | U1 | Forced - Immediate | 2018 | Coal | CC | 100 | Fossil-Steam | SERC | Summer | 548.1663 | 598 | 1 | 1 | 9900-Operator error | U1-Forced - Immediate | 100-Fossil-Steam
9900 | Operator error | Personnel Errors | Personnel Errors | U1 | Forced - Immediate | 2018 | Coal | CC | 100 | Fossil-Steam | SERC | Summer | 1607.4 | 684 | 1 | 1 | 9900-Operator error | U1-Forced - Immediate | 100-Fossil-Steam
9900 | Operator error | Personnel Errors | Personnel Errors | U1 | Forced - Immediate | 2018 | Coal | CC | 100 | Fossil-Steam | RFC | Winter | 9599.3331 | 595 | 1 | 1 | 9900-Operator error | U1-Forced - Immediate | 100-Fossil-Steam
9900 | Operator error | Personnel Errors | Personnel Errors | U1 | Forced - Immediate | 2018 | Coal | LI | 100 | Fossil-Steam | TRE | Winter | 1296.9165 | 395 | 1 | 1 | 9900-Operator error | U1-Forced - Immediate | 100-Fossil-Steam
9900 | Operator error | Personnel Errors | Personnel Errors | U1 | Forced - Immediate | 2018 | Coal | LI | 100 | Fossil-Steam | MRO | Winter | 7458.75 | 675 | 1 | 1 | 9900-Operator error | U1-Forced - Immediate | 100-Fossil-Steam
9900 | Operator error | Personnel Errors | Personnel Errors | U1 | Forced - Immediate | 2018 | Gas | GG | 100 | Fossil-Steam | WECC | Off-Peak | 1.8833 | 113 | 1 | 1 | 9900-Operator error | U1-Forced - Immediate | 100-Fossil-Steam
9900 | Operator error | Personnel Errors | Personnel Errors | U1 | Forced - Immediate | 2018 | Gas | GG | 100 | Fossil-Steam | TRE | Off-Peak | 1622.8328 | 749 | 1 | 1 | 9900-Operator error | U1-Forced - Immediate | 100-Fossil-Steam
9900 | Operator error | Personnel Errors | Personnel Errors | U1 | Forced - Immediate | 2018 | Gas | GG | 100 | Fossil-Steam | RFC | Off-Peak | 2248.383 | 431 | 1 | 1 | 9900-Operator error | U1-Forced - Immediate | 100-Fossil-Steam
9900 | Operator error | Personnel Errors | Personnel Errors | U1 | Forced - Immediate | 2018 | Gas | GG | 100 | Fossil-Steam | TRE | Off-Peak | 3296 | 412 | 1 | 1 | 9900-Operator error | U1-Forced - Immediate | 100-Fossil-Steam
9900 | Operator error | Personnel Errors | Personnel Errors | U1 | Forced - Immediate | 2018 | Gas | GG | 100 | Fossil-Steam | TRE | Off-Peak | 5130.65 | 749 | 1 | 1 | 9900-Operator error | U1-Forced - Immediate | 100-Fossil-Steam
9900 | Operator error | Personnel Errors | Personnel Errors | U1 | Forced - Immediate | 2018 | Gas | GG | 100 | Fossil-Steam | NPCC | Summer | 7.9999 | 120 | 1 | 1 | 9900-Operator error | U1-Forced - Immediate | 100-Fossil-Steam
9900 | Operator error | Personnel Errors | Personnel Errors | U1 | Forced - Immediate | 2018 | Gas | GG | 100 | Fossil-Steam | MRO | Summer | 30 | 50 | 1 | 1 | 9900-Operator error | U1-Forced - Immediate | 100-Fossil-Steam
9900 | Operator error | Personnel Errors | Personnel Errors | U1 | Forced - Immediate | 2018 | Gas | GG | 100 | Fossil-Steam | RFC | Summer | 401.9996 | 603 | 1 | 1 | 9900-Operator error | U1-Forced - Immediate | 100-Fossil-Steam
9900 | Operator error | Personnel Errors | Personnel Errors | U1 | Forced - Immediate | 2018 | Gas | GG | 100 | Fossil-Steam | TRE | Summer | 1168.9166 | 169 | 1 | 1 | 9900-Operator error | U1-Forced - Immediate | 100-Fossil-Steam
9900 | Operator error | Personnel Errors | Personnel Errors | U1 | Forced - Immediate | 2018 | Gas | GG | 100 | Fossil-Steam | RFC | Summer | 1372.0165 | 431 | 1 | 1 | 9900-Operator error | U1-Forced - Immediate | 100-Fossil-Steam
9900 | Operator error | Personnel Errors | Personnel Errors | U1 | Forced - Immediate | 2018 | Gas | OG | 100 | Fossil-Steam | WECC | Summer | 28.6 | 66 | 1 | 1 | 9900-Operator error | U1-Forced - Immediate | 100-Fossil-Steam
9900 | Operator error | Personnel Errors | Personnel Errors | U1 | Forced - Immediate | 2018 | Oil | OO | 100 | Fossil-Steam | NPCC | Summer | 554.5829 | 605 | 1 | 1 | 9900-Operator error | U1-Forced - Immediate | 100-Fossil-Steam
9900 | Operator error | Personnel Errors | Personnel Errors | U1 | Forced - Immediate | 2018 | Other | WD | 100 | Fossil-Steam | SERC | Summer | 85.85 | 51 | 1 | 1 | 9900-Operator error | U1-Forced - Immediate | 100-Fossil-Steam
9900 | Operator error | Personnel Errors | Personnel Errors | D1 | Forced - Immediate | 2018 | Coal | CC | 100 | Fossil-Steam | RFC | Off-Peak | 6 | 6 | 1 | 1 | 9900-Operator error | D1-Forced - Immediate | 100-Fossil-Steam
9900 | Operator error | Personnel Errors | Personnel Errors | D1 | Forced - Immediate | 2018 | Coal | CC | 100 | Fossil-Steam | RFC | Off-Peak | 120 | 120 | 1 | 1 | 9900-Operator error | D1-Forced - Immediate | 100-Fossil-Steam
9900 | Operator error | Personnel Errors | Personnel Errors | D1 | Forced - Immediate | 2018 | Coal | CC | 100 | Fossil-Steam | WECC | Winter | 120.3666 | 157 | 1 | 1 | 9900-Operator error | D1-Forced - Immediate | 100-Fossil-Steam
9900 | Operator error | Personnel Errors | Personnel Errors | D1 | Forced - Immediate | 2018 | Coal | CC | 100 | Fossil-Steam | MRO | Winter | 1996.5 | 363 | 1 | 1 | 9900-Operator error | D1-Forced - Immediate | 100-Fossil-Steam
9900 | Operator error | Personnel Errors | Personnel Errors | D1 | Forced - Immediate | 2018 | Coal | LI | 100 | Fossil-Steam | MRO | Off-Peak | 52 | 104 | 1 | 1 | 9900-Operator error | D1-Forced - Immediate | 100-Fossil-Steam
9900 | Operator error | Personnel Errors | Personnel Errors | D1 | Forced - Immediate | 2018 | Gas | GG | 100 | Fossil-Steam | WECC | Summer | 217.005 | 20.7 | 1 | 1 | 9900-Operator error | D1-Forced - Immediate | 100-Fossil-Steam
9900 | Operator error | Personnel Errors | Personnel Errors | D1 | Forced - Immediate | 2018 | Other | WD | 100 | Fossil-Steam | SERC | Off-Peak | 8.4333 | 11.5 | 1 | 1 | 9900-Operator error | D1-Forced - Immediate | 100-Fossil-Steam
9900 | Operator error | Personnel Errors | Personnel Errors | U1 | Forced - Immediate | 2018 | Coal | CC | 100 | Fossil-Steam | MRO | Off-Peak | 367.3331 | 580 | 1 | 1 | 9900-Operator error | U1-Forced - Immediate | 100-Fossil-Steam
9900 | Operator error | Personnel Errors | Personnel Errors | U1 | Forced - Immediate | 2018 | Coal | CC | 100 | Fossil-Steam | SERC | Off-Peak | 1451.6832 | 161 | 1 | 1 | 9900-Operator error | U1-Forced - Immediate | 100-Fossil-Steam
9900 | Operator error | Personnel Errors | Personnel Errors | U1 | Forced - Immediate | 2018 | Coal | CC | 100 | Fossil-Steam | RFC | Off-Peak | 13908.9498 | 627 | 1 | 1 | 9900-Operator error | U1-Forced - Immediate | 100-Fossil-Steam
9900 | Operator error | Personnel Errors | Personnel Errors | U1 | Forced - Immediate | 2018 | Coal | CC | 100 | Fossil-Steam | TRE | Summer | 886.6665 | 560 | 1 | 1 | 9900-Operator error | U1-Forced - Immediate | 100-Fossil-Steam
9900 | Operator error | Personnel Errors | Personnel Errors | U1 | Forced - Immediate | 2018 | Coal | CC | 100 | Fossil-Steam | MRO | Summer | 2163.3331 | 275 | 1 | 1 | 9900-Operator error | U1-Forced - Immediate | 100-Fossil-Steam
9900 | Operator error | Personnel Errors | Personnel Errors | U1 | Forced - Immediate | 2018 | Coal | CC | 100 | Fossil-Steam | MRO | Summer | 2540.6665 | 515 | 1 | 1 | 9900-Operator error | U1-Forced - Immediate | 100-Fossil-Steam
9900 | Operator error | Personnel Errors | Personnel Errors | U1 | Forced - Immediate | 2018 | Coal | CC | 100 | Fossil-Steam | SERC | Summer | 5603.25 | 723 | 1 | 1 | 9900-Operator error | U1-Forced - Immediate | 100-Fossil-Steam
9900 | Operator error | Personnel Errors | Personnel Errors | U1 | Forced - Immediate | 2018 | Coal | CC | 100 | Fossil-Steam | MRO | Winter | 592.1666 | 170 | 1 | 1 | 9900-Operator error | U1-Forced - Immediate | 100-Fossil-Steam
9900 | Operator error | Personnel Errors | Personnel Errors | U1 | Forced - Immediate | 2018 | Gas | GG | 100 | Fossil-Steam | MRO | Off-Peak | 127.5665 | 178 | 1 | 1 | 9900-Operator error | U1-Forced - Immediate | 100-Fossil-Steam
9900 | Operator error | Personnel Errors | Personnel Errors | U1 | Forced - Immediate | 2018 | Gas | GG | 100 | Fossil-Steam | MRO | Off-Peak | 476.6666 | 143 | 1 | 1 | 9900-Operator error | U1-Forced - Immediate | 100-Fossil-Steam
9900 | Operator error | Personnel Errors | Personnel Errors | U1 | Forced - Immediate | 2018 | Gas | GG | 100 | Fossil-Steam | RFC | Off-Peak | 1590.1665 | 235 | 1 | 1 | 9900-Operator error | U1-Forced - Immediate | 100-Fossil-Steam
9900 | Operator error | Personnel Errors | Personnel Errors | D1 | Forced - Immediate | 2018 | Coal | CC | 100 | Fossil-Steam | RFC | Off-Peak | 21.7499 | 261 | 1 | 1 | 9900-Operator error | D1-Forced - Immediate | 100-Fossil-Steam
9900 | Operator error | Personnel Errors | Personnel Errors | D1 | Forced - Immediate | 2018 | Coal | CC | 100 | Fossil-Steam | SERC | Off-Peak | 113.7499 | 195 | 1 | 1 | 9900-Operator error | D1-Forced - Immediate | 100-Fossil-Steam
9900 | Operator error | Personnel Errors | Personnel Errors | D1 | Forced - Immediate | 2018 | Coal | CC | 100 | Fossil-Steam | SERC | Summer | 221 | 55.25 | 1 | 1 | 9900-Operator error | D1-Forced - Immediate | 100-Fossil-Steam
9900 | Operator error | Personnel Errors | Personnel Errors | D2 | Forced - Delayed | 2018 | Coal | CC | 100 | Fossil-Steam | RFC | Winter | 76.7 | 5.9 | 1 | 1 | 9900-Operator error | D2-Forced - Delayed | 100-Fossil-Steam
9900 | Operator error | Personnel Errors | Personnel Errors | D2 | Forced - Delayed | 2018 | Coal | CC | 100 | Fossil-Steam | RFC | Winter | 140 | 20 | 1 | 1 | 9900-Operator error | D2-Forced - Delayed | 100-Fossil-Steam
9900 | Operator error | Personnel Errors | Personnel Errors | SF | Startup Failure | 2018 | Coal | CC | 100 | Fossil-Steam | SERC | Summer | 1.6249 | 97.5 | 1 | 1 | 9900-Operator error | SF-Startup Failure | 100-Fossil-Steam
9900 | Operator error | Personnel Errors | Personnel Errors | U1 | Forced - Immediate | 2018 | Coal | CC | 100 | Fossil-Steam | WECC | Off-Peak | 313.5 | 570 | 1 | 1 | 9900-Operator error | U1-Forced - Immediate | 100-Fossil-Steam
9900 | Operator error | Personnel Errors | Personnel Errors | U1 | Forced - Immediate | 2018 | Coal | CC | 100 | Fossil-Steam | RFC | Off-Peak | 1149.333 | 431 | 1 | 1 | 9900-Operator error | U1-Forced - Immediate | 100-Fossil-Steam
9900 | Operator error | Personnel Errors | Personnel Errors | U1 | Forced - Immediate | 2018 | Coal | CC | 100 | Fossil-Steam | WECC | Off-Peak | 1880.098 | 123.42 | 1 | 1 | 9900-Operator error | U1-Forced - Immediate | 100-Fossil-Steam
9900 | Operator error | Personnel Errors | Personnel Errors | U1 | Forced - Immediate | 2018 | Coal | CC | 100 | Fossil-Steam | SERC | Off-Peak | 4681.1995 | 747 | 1 | 1 | 9900-Operator error | U1-Forced - Immediate | 100-Fossil-Steam
9900 | Operator error | Personnel Errors | Personnel Errors | U1 | Forced - Immediate | 2018 | Coal | CC | 100 | Fossil-Steam | WECC | Summer | 37.9166 | 175 | 1 | 1 | 9900-Operator error | U1-Forced - Immediate | 100-Fossil-Steam
9900 | Operator error | Personnel Errors | Personnel Errors | U1 | Forced - Immediate | 2018 | Coal | CC | 100 | Fossil-Steam | WECC | Summer | 724.8665 | 262 | 1 | 1 | 9900-Operator error | U1-Forced - Immediate | 100-Fossil-Steam
9900 | Operator error | Personnel Errors | Personnel Errors | U1 | Forced - Immediate | 2018 | Coal | CC | 100 | Fossil-Steam | RFC | Summer | 4200.8 | 472 | 1 | 1 | 9900-Operator error | U1-Forced - Immediate | 100-Fossil-Steam
9900 | Operator error | Personnel Errors | Personnel Errors | U1 | Forced - Immediate | 2018 | Coal | CC | 100 | Fossil-Steam | RFC | Summer | 10662.1665 | 455 | 1 | 1 | 9900-Operator error | U1-Forced - Immediate | 100-Fossil-Steam
9900 | Operator error | Personnel Errors | Personnel Errors | U1 | Forced - Immediate | 2018 | Coal | CC | 100 | Fossil-Steam | RFC | Summer | 40259.9165 | 455 | 1 | 1 | 9900-Operator error | U1-Forced - Immediate | 100-Fossil-Steam
9900 | Operator error | Personnel Errors | Personnel Errors | U1 | Forced - Immediate | 2018 | Coal | CC | 100 | Fossil-Steam | TRE | Winter | 1634.0331 | 658 | 1 | 1 | 9900-Operator error | U1-Forced - Immediate | 100-Fossil-Steam
9900 | Operator error | Personnel Errors | Personnel Errors | U1 | Forced - Immediate | 2018 | Coal | CC | 100 | Fossil-Steam | RFC | Winter | 7645.3665 | 638 | 1 | 1 | 9900-Operator error | U1-Forced - Immediate | 100-Fossil-Steam
9900 | Operator error | Personnel Errors | Personnel Errors | D1 | Forced - Immediate | 2018 | Coal | CC | 100 | Fossil-Steam | RFC | Off-Peak | 111.0665 | 196 | 1 | 1 | 9900-Operator error | D1-Forced - Immediate | 100-Fossil-Steam
9900 | Operator error | Personnel Errors | Personnel Errors | D2 | Forced - Delayed | 2018 | Coal | CC | 100 | Fossil-Steam | RFC | Off-Peak | 3823.6483 | 85.7 | 1 | 1 | 9900-Operator error | D2-Forced - Delayed | 100-Fossil-Steam
9900 | Operator error | Personnel Errors | Personnel Errors | SF | Startup Failure | 2018 | Coal | CC | 100 | Fossil-Steam | RFC | Off-Peak | 962.5665 | 431 | 1 | 1 | 9900-Operator error | SF-Startup Failure | 100-Fossil-Steam
9900 | Operator error | Personnel Errors | Personnel Errors | U1 | Forced - Immediate | 2018 | Coal | CC | 100 | Fossil-Steam | SERC | Off-Peak | 6.4164 | 385 | 1 | 1 | 9900-Operator error | U1-Forced - Immediate | 100-Fossil-Steam
9900 | Operator error | Personnel Errors | Personnel Errors | U1 | Forced - Immediate | 2018 | Coal | CC | 100 | Fossil-Steam | WECC | Off-Peak | 310.0332 | 262 | 1 | 1 | 9900-Operator error | U1-Forced - Immediate | 100-Fossil-Steam
9900 | Operator error | Personnel Errors | Personnel Errors | U1 | Forced - Immediate | 2018 | Coal | CC | 100 | Fossil-Steam | RFC | Off-Peak | 484.2499 | 195 | 1 | 1 | 9900-Operator error | U1-Forced - Immediate | 100-Fossil-Steam
9900 | Operator error | Personnel Errors | Personnel Errors | U1 | Forced - Immediate | 2018 | Coal | CC | 100 | Fossil-Steam | RFC | Off-Peak | 1835.0832 | 361 | 1 | 1 | 9900-Operator error | U1-Forced - Immediate | 100-Fossil-Steam
9900 | Operator error | Personnel Errors | Personnel Errors | U1 | Forced - Immediate | 2018 | Coal | CC | 100 | Fossil-Steam | SERC | Off-Peak | 1909.0831 | 739 | 1 | 1 | 9900-Operator error | U1-Forced - Immediate | 100-Fossil-Steam
9900 | Operator error | Personnel Errors | Personnel Errors | U1 | Forced - Immediate | 2018 | Coal | CC | 100 | Fossil-Steam | RFC | Off-Peak | 9661.6665 | 620 | 1 | 1 | 9900-Operator error | U1-Forced - Immediate | 100-Fossil-Steam
9900 | Operator error | Personnel Errors | Personnel Errors | U1 | Forced - Immediate | 2018 | Coal | CC | 100 | Fossil-Steam | MRO | Summer | 554.4 | 528 | 1 | 1 | 9900-Operator error | U1-Forced - Immediate | 100-Fossil-Steam
9900 | Operator error | Personnel Errors | Personnel Errors | U1 | Forced - Immediate | 2018 | Coal | CC | 100 | Fossil-Steam | SERC | Summer | 1511.4 | 687 | 1 | 1 | 9900-Operator error | U1-Forced - Immediate | 100-Fossil-Steam
9900 | Operator error | Personnel Errors | Personnel Errors | U1 | Forced - Immediate | 2018 | Coal | CC | 100 | Fossil-Steam | MRO | Winter | 96.0499 | 339 | 1 | 1 | 9900-Operator error | U1-Forced - Immediate | 100-Fossil-Steam
9900 | Operator error | Personnel Errors | Personnel Errors | U1 | Forced - Immediate | 2018 | Gas | GG | 100 | Fossil-Steam | TRE | Off-Peak | 1591.6665 | 500 | 1 | 1 | 9900-Operator error | U1-Forced - Immediate | 100-Fossil-Steam
9900 | Operator error | Personnel Errors | Personnel Errors | D1 | Forced - Immediate | 2018 | Coal | CC | 100 | Fossil-Steam | RFC | Off-Peak | 95 | 237.5 | 1 | 1 | 9900-Operator error | D1-Forced - Immediate | 100-Fossil-Steam
9900 | Operator error | Personnel Errors | Personnel Errors | D1 | Forced - Immediate | 2018 | Coal | CC | 100 | Fossil-Steam | SERC | Off-Peak | 604.8 | 144 | 1 | 1 | 9900-Operator error | D1-Forced - Immediate | 100-Fossil-Steam
9900 | Operator error | Personnel Errors | Personnel Errors | D1 | Forced - Immediate | 2018 | Coal | CC | 100 | Fossil-Steam | RFC | Summer | 447.6999 | 222 | 1 | 1 | 9900-Operator error | D1-Forced - Immediate | 100-Fossil-Steam
9900 | Operator error | Personnel Errors | Personnel Errors | D1 | Forced - Immediate | 2018 | Coal | CC | 100 | Fossil-Steam | MRO | Winter | 268.8 | 84 | 1 | 1 | 9900-Operator error | D1-Forced - Immediate | 100-Fossil-Steam
9900 | Operator error | Personnel Errors | Personnel Errors | D1 | Forced - Immediate | 2018 | Gas | GG | 100 | Fossil-Steam | MRO | Off-Peak | 253.75 | 175 | 1 | 1 | 9900-Operator error | D1-Forced - Immediate | 100-Fossil-Steam
9900 | Operator error | Personnel Errors | Personnel Errors | SF | Startup Failure | 2018 | Gas | GG | 100 | Fossil-Steam | SERC | Summer | 234.3 | 22 | 1 | 1 | 9900-Operator error | SF-Startup Failure | 100-Fossil-Steam
9900 | Operator error | Personnel Errors | Personnel Errors | SF | Startup Failure | 2018 | Gas | GG | 100 | Fossil-Steam | RFC | Summer | 3506.3328 | 785 | 1 | 1 | 9900-Operator error | SF-Startup Failure | 100-Fossil-Steam
9900 | Operator error | Personnel Errors | Personnel Errors | U1 | Forced - Immediate | 2018 | Coal | CC | 100 | Fossil-Steam | NPCC | Off-Peak | 190.7999 | 108 | 1 | 1 | 9900-Operator error | U1-Forced - Immediate | 100-Fossil-Steam
9900 | Operator error | Personnel Errors | Personnel Errors | U1 | Forced - Immediate | 2018 | Coal | CC | 100 | Fossil-Steam | RFC | Off-Peak | 343.1999 | 198 | 1 | 1 | 9900-Operator error | U1-Forced - Immediate | 100-Fossil-Steam
9900 | Operator error | Personnel Errors | Personnel Errors | U1 | Forced - Immediate | 2018 | Coal | CC | 100 | Fossil-Steam | RFC | Off-Peak | 663.3333 | 199 | 1 | 1 | 9900-Operator error | U1-Forced - Immediate | 100-Fossil-Steam
9900 | Operator error | Personnel Errors | Personnel Errors | U1 | Forced - Immediate | 2018 | Coal | CC | 100 | Fossil-Steam | SERC | Off-Peak | 1671.6998 | 687 | 1 | 1 | 9900-Operator error | U1-Forced - Immediate | 100-Fossil-Steam
9900 | Operator error | Personnel Errors | Personnel Errors | U1 | Forced - Immediate | 2018 | Coal | CC | 100 | Fossil-Steam | SERC | Off-Peak | 1796.6662 | 700 | 1 | 1 | 9900-Operator error | U1-Forced - Immediate | 100-Fossil-Steam
9900 | Operator error | Personnel Errors | Personnel Errors | U1 | Forced - Immediate | 2018 | Coal | CC | 100 | Fossil-Steam | RFC | Off-Peak | 2317.75 | 635 | 1 | 1 | 9900-Operator error | U1-Forced - Immediate | 100-Fossil-Steam
9900 | Operator error | Personnel Errors | Personnel Errors | U1 | Forced - Immediate | 2018 | Coal | CC | 100 | Fossil-Steam | MRO | Off-Peak | 3630.5332 | 373 | 1 | 1 | 9900-Operator error | U1-Forced - Immediate | 100-Fossil-Steam
9900 | Operator error | Personnel Errors | Personnel Errors | U1 | Forced - Immediate | 2018 | Coal | CC | 100 | Fossil-Steam | WECC | Off-Peak | 3830.6664 | 340 | 1 | 1 | 9900-Operator error | U1-Forced - Immediate | 100-Fossil-Steam
9900 | Operator error | Personnel Errors | Personnel Errors | U1 | Forced - Immediate | 2018 | Coal | CC | 100 | Fossil-Steam | RFC | Off-Peak | 5926.25 | 431 | 1 | 1 | 9900-Operator error | U1-Forced - Immediate | 100-Fossil-Steam
9900 | Operator error | Personnel Errors | Personnel Errors | U1 | Forced - Immediate | 2018 | Coal | CC | 100 | Fossil-Steam | MRO | Summer | 485.8331 | 275 | 1 | 1 | 9900-Operator error | U1-Forced - Immediate | 100-Fossil-Steam
9900 | Operator error | Personnel Errors | Personnel Errors | U1 | Forced - Immediate | 2018 | Coal | CC | 100 | Fossil-Steam | SERC | Summer | 759.6664 | 860 | 1 | 1 | 9900-Operator error | U1-Forced - Immediate | 100-Fossil-Steam
9900 | Operator error | Personnel Errors | Personnel Errors | U1 | Forced - Immediate | 2018 | Coal | CC | 100 | Fossil-Steam | WECC | Summer | 1712.4997 | 750 | 1 | 1 | 9900-Operator error | U1-Forced - Immediate | 100-Fossil-Steam
9900 | Operator error | Personnel Errors | Personnel Errors | U1 | Forced - Immediate | 2018 | Coal | CC | 100 | Fossil-Steam | SERC | Summer | 2019.9331 | 739 | 1 | 1 | 9900-Operator error | U1-Forced - Immediate | 100-Fossil-Steam
9900 | Operator error | Personnel Errors | Personnel Errors | U1 | Forced - Immediate | 2018 | Coal | CC | 100 | Fossil-Steam | SERC | Summer | 2781.5995 | 684 | 1 | 1 | 9900-Operator error | U1-Forced - Immediate | 100-Fossil-Steam
9900 | Operator error | Personnel Errors | Personnel Errors | U1 | Forced - Immediate | 2018 | Coal | CC | 100 | Fossil-Steam | MRO | Winter | 292.5 | 234 | 1 | 1 | 9900-Operator error | U1-Forced - Immediate | 100-Fossil-Steam
9900 | Operator error | Personnel Errors | Personnel Errors | U1 | Forced - Immediate | 2018 | Coal | CC | 100 | Fossil-Steam | SERC | Winter | 411.75 | 135 | 1 | 1 | 9900-Operator error | U1-Forced - Immediate | 100-Fossil-Steam
9900 | Operator error | Personnel Errors | Personnel Errors | U1 | Forced - Immediate | 2018 | Coal | CC | 100 | Fossil-Steam | RFC | Winter | 4277.85 | 361 | 1 | 1 | 9900-Operator error | U1-Forced - Immediate | 100-Fossil-Steam
9900 | Operator error | Personnel Errors | Personnel Errors | D1 | Forced - Immediate | 2018 | Coal | CC | 100 | Fossil-Steam | RFC | Off-Peak | 19.1166 | 229.4 | 1 | 1 | 9900-Operator error | D1-Forced - Immediate | 100-Fossil-Steam
9900 | Operator error | Personnel Errors | Personnel Errors | D1 | Forced - Immediate | 2018 | Coal | CC | 100 | Fossil-Steam | NPCC | Off-Peak | 144 | 48 | 1 | 1 | 9900-Operator error | D1-Forced - Immediate | 100-Fossil-Steam
9900 | Operator error | Personnel Errors | Personnel Errors | D1 | Forced - Immediate | 2018 | Coal | CC | 100 | Fossil-Steam | SERC | Summer | 76.7662 | 658 | 1 | 1 | 9900-Operator error | D1-Forced - Immediate | 100-Fossil-Steam
9900 | Operator error | Personnel Errors | Personnel Errors | D1 | Forced - Immediate | 2018 | Coal | CC | 100 | Fossil-Steam | MRO | Summer | 3371.9998 | 360 | 1 | 1 | 9900-Operator error | D1-Forced - Immediate | 100-Fossil-Steam
9900 | Operator error | Personnel Errors | Personnel Errors | D1 | Forced - Immediate | 2018 | Coal | CC | 100 | Fossil-Steam | WECC | Winter | 67.1333 | 53 | 1 | 1 | 9900-Operator error | D1-Forced - Immediate | 100-Fossil-Steam
9900 | Operator error | Personnel Errors | Personnel Errors | D1 | Forced - Immediate | 2018 | Coal | CC | 100 | Fossil-Steam | RFC | Winter | 146.7665 | 238 | 1 | 1 | 9900-Operator error | D1-Forced - Immediate | 100-Fossil-Steam
9900 | Operator error | Personnel Errors | Personnel Errors | D1 | Forced - Immediate | 2018 | Coal | CC | 100 | Fossil-Steam | RFC | Winter | 428.9999 | 180 | 1 | 1 | 9900-Operator error | D1-Forced - Immediate | 100-Fossil-Steam
9900 | Operator error | Personnel Errors | Personnel Errors | D1 | Forced - Immediate | 2018 | Coal | CC | 100 | Fossil-Steam | MRO | Winter | 715.3333 | 148 | 1 | 1 | 9900-Operator error | D1-Forced - Immediate | 100-Fossil-Steam
9900 | Operator error | Personnel Errors | Personnel Errors | SF | Startup Failure | 2018 | Coal | CC | 100 | Fossil-Steam | RFC | Off-Peak | 610.583 | 431 | 1 | 1 | 9900-Operator error | SF-Startup Failure | 100-Fossil-Steam
9900 | Operator error | Personnel Errors | Personnel Errors | U1 | Forced - Immediate | 2018 | Coal | CC | 100 | Fossil-Steam | MRO | Off-Peak | 101.7 | 339 | 1 | 1 | 9900-Operator error | U1-Forced - Immediate | 100-Fossil-Steam
9900 | Operator error | Personnel Errors | Personnel Errors | U1 | Forced - Immediate | 2018 | Coal | CC | 100 | Fossil-Steam | RFC | Off-Peak | 27510 | 200 | 1 | 1 | 9900-Operator error | U1-Forced - Immediate | 100-Fossil-Steam
9900 | Operator error | Personnel Errors | Personnel Errors | U1 | Forced - Immediate | 2018 | Coal | CC | 100 | Fossil-Steam | SERC | Summer | 1207.0331 | 739 | 1 | 1 | 9900-Operator error | U1-Forced - Immediate | 100-Fossil-Steam
9900 | Operator error | Personnel Errors | Personnel Errors | U1 | Forced - Immediate | 2018 | Coal | CC | 100 | Fossil-Steam | TRE | Summer | 6386 | 824 | 1 | 1 | 9900-Operator error | U1-Forced - Immediate | 100-Fossil-Steam
9900 | Operator error | Personnel Errors | Personnel Errors | U1 | Forced - Immediate | 2018 | Gas | GG | 100 | Fossil-Steam | MRO | Off-Peak | 192.8333 | 178 | 1 | 1 | 9900-Operator error | U1-Forced - Immediate | 100-Fossil-Steam
9900 | Operator error | Personnel Errors | Personnel Errors | U1 | Forced - Immediate | 2018 | Gas | GG | 100 | Fossil-Steam | SERC | Winter | 610.1332 | 256 | 1 | 1 | 9900-Operator error | U1-Forced - Immediate | 100-Fossil-Steam
9900 | Operator error | Personnel Errors | Personnel Errors | U1 | Forced - Immediate | 2018 | Coal | LI | 100 | Fossil-Steam | TRE | Off-Peak | 307.9994 | 840 | 1 | 1 | 9900-Operator error | U1-Forced - Immediate | 100-Fossil-Steam
9900 | Operator error | Personnel Errors | Personnel Errors | U1 | Forced - Immediate | 2018 | Gas | GG | 100 | Fossil-Steam | WECC | Off-Peak | 86.95 | 47 | 1 | 1 | 9900-Operator error | U1-Forced - Immediate | 100-Fossil-Steam
9900 | Operator error | Personnel Errors | Personnel Errors | U1 | Forced - Immediate | 2018 | Gas | GG | 100 | Fossil-Steam | SERC | Off-Peak | 537.6 | 768 | 1 | 1 | 9900-Operator error | U1-Forced - Immediate | 100-Fossil-Steam
9900 | Operator error | Personnel Errors | Personnel Errors | U1 | Forced - Immediate | 2018 | Gas | GG | 100 | Fossil-Steam | SERC | Off-Peak | 2937.4995 | 750 | 1 | 1 | 9900-Operator error | U1-Forced - Immediate | 100-Fossil-Steam
9900 | Operator error | Personnel Errors | Personnel Errors | U1 | Forced - Immediate | 2018 | Gas | GG | 100 | Fossil-Steam | MRO | Summer | 303 | 404 | 1 | 1 | 9900-Operator error | U1-Forced - Immediate | 100-Fossil-Steam
9900 | Operator error | Personnel Errors | Personnel Errors | U1 | Forced - Immediate | 2018 | Gas | GG | 100 | Fossil-Steam | WECC | Winter | 53.9 | 98 | 1 | 1 | 9900-Operator error | U1-Forced - Immediate | 100-Fossil-Steam
9900 | Operator error | Personnel Errors | Personnel Errors | U1 | Forced - Immediate | 2018 | Gas | OG | 100 | Fossil-Steam | WECC | Off-Peak | 22 | 66 | 1 | 1 | 9900-Operator error | U1-Forced - Immediate | 100-Fossil-Steam
9900 | Operator error | Personnel Errors | Personnel Errors | U1 | Forced - Immediate | 2018 | Gas | GG | 100 | Fossil-Steam | MRO | Summer | 30.4 | 48 | 1 | 1 | 9900-Operator error | U1-Forced - Immediate | 100-Fossil-Steam
9900 | Operator error | Personnel Errors | Personnel Errors | U1 | Forced - Immediate | 2018 | Gas | GG | 100 | Fossil-Steam | WECC | Summer | 86.3999 | 81 | 1 | 1 | 9900-Operator error | U1-Forced - Immediate | 100-Fossil-Steam
9900 | Operator error | Personnel Errors | Personnel Errors | U1 | Forced - Immediate | 2018 | Gas | GG | 100 | Fossil-Steam | TRE | Summer | 274.5 | 305 | 1 | 1 | 9900-Operator error | U1-Forced - Immediate | 100-Fossil-Steam
9900 | Operator error | Personnel Errors | Personnel Errors | U1 | Forced - Immediate | 2018 | Gas | GG | 100 | Fossil-Steam | SERC | Summer | 473.5995 | 768 | 1 | 1 | 9900-Operator error | U1-Forced - Immediate | 100-Fossil-Steam
9900 | Operator error | Personnel Errors | Personnel Errors | U1 | Forced - Immediate | 2018 | Gas | GG | 100 | Fossil-Steam | RFC | Winter | 192.1999 | 93 | 1 | 1 | 9900-Operator error | U1-Forced - Immediate | 100-Fossil-Steam
9900 | Operator error | Personnel Errors | Personnel Errors | U1 | Forced - Immediate | 2018 | Waste Heat | WH | 100 | Fossil-Steam | WECC | Off-Peak | 24.8173 | 26.59 | 1 | 1 | 9900-Operator error | U1-Forced - Immediate | 100-Fossil-Steam
9900 | Operator error | Personnel Errors | Personnel Errors | D1 | Forced - Immediate | 2018 | Coal | CC | 100 | Fossil-Steam | WECC | Off-Peak | 123.5 | 95 | 1 | 1 | 9900-Operator error | D1-Forced - Immediate | 100-Fossil-Steam
9900 | Operator error | Personnel Errors | Personnel Errors | U1 | Forced - Immediate | 2018 | Gas | GG | 100 | Fossil-Steam | MRO | Winter | 254861 | 86 | 1 | 1 | 9900-Operator error | U1-Forced - Immediate | 100-Fossil-Steam
9900 | Operator error | Personnel Errors | Personnel Errors | U1 | Forced - Immediate | 2018 | Other | WD | 100 | Fossil-Steam | NPCC | Summer | 345.3333 | 37 | 1 | 1 | 9900-Operator error | U1-Forced - Immediate | 100-Fossil-Steam
9900 | Operator error | Personnel Errors | Personnel Errors | D1 | Forced - Immediate | 2018 | Coal | CC | 100 | Fossil-Steam | SERC | Off-Peak | 148.6329 | 686 | 1 | 1 | 9900-Operator error | D1-Forced - Immediate | 100-Fossil-Steam
9900 | Operator error | Personnel Errors | Personnel Errors | D1 | Forced - Immediate | 2018 | Coal | CC | 100 | Fossil-Steam | WECC | Off-Peak | 1489.2999 | 159 | 1 | 1 | 9900-Operator error | D1-Forced - Immediate | 100-Fossil-Steam
9900 | Operator error | Personnel Errors | Personnel Errors | D1 | Forced - Immediate | 2018 | Coal | CC | 100 | Fossil-Steam | MRO | Summer | 632.4 | 372 | 1 | 1 | 9900-Operator error | D1-Forced - Immediate | 100-Fossil-Steam
9900 | Operator error | Personnel Errors | Personnel Errors | D1 | Forced - Immediate | 2018 | Coal | LI | 100 | Fossil-Steam | MRO | Off-Peak | 18.8 | 47 | 1 | 1 | 9900-Operator error | D1-Forced - Immediate | 100-Fossil-Steam
9900 | Operator error | Personnel Errors | Personnel Errors | D1 | Forced - Immediate | 2018 | Gas | GG | 100 | Fossil-Steam | SERC | Off-Peak | 1680.5832 | 469 | 1 | 1 | 9900-Operator error | D1-Forced - Immediate | 100-Fossil-Steam
9900 | Operator error | Personnel Errors | Personnel Errors | D1 | Forced - Immediate | 2018 | Gas | GG | 100 | Fossil-Steam | WECC | Summer | 15930 | 54 | 1 | 1 | 9900-Operator error | D1-Forced - Immediate | 100-Fossil-Steam
9900 | Operator error | Personnel Errors | Personnel Errors | SF | Startup Failure | 2018 | Coal | LI | 100 | Fossil-Steam | MRO | Winter | 3245.6665 | 455 | 1 | 1 | 9900-Operator error | SF-Startup Failure | 100-Fossil-Steam
9900 | Operator error | Personnel Errors | Personnel Errors | U1 | Forced - Immediate | 2018 | Coal | CC | 100 | Fossil-Steam | SERC | Off-Peak | 168.9331 | 362 | 1 | 1 | 9900-Operator error | U1-Forced - Immediate | 100-Fossil-Steam
9900 | Operator error | Personnel Errors | Personnel Errors | U1 | Forced - Immediate | 2018 | Coal | CC | 100 | Fossil-Steam | MRO | Off-Peak | 580.6663 | 520 | 1 | 1 | 9900-Operator error | U1-Forced - Immediate | 100-Fossil-Steam
9900 | Operator error | Personnel Errors | Personnel Errors | U1 | Forced - Immediate | 2018 | Coal | CC | 100 | Fossil-Steam | RFC | Off-Peak | 1367.2998 | 363 | 1 | 1 | 9900-Operator error | U1-Forced - Immediate | 100-Fossil-Steam
9900 | Operator error | Personnel Errors | Personnel Errors | U1 | Forced - Immediate | 2018 | Coal | CC | 100 | Fossil-Steam | RFC | Off-Peak | 3053.7464 | 354.4 | 1 | 1 | 9900-Operator error | U1-Forced - Immediate | 100-Fossil-Steam
9900 | Operator error | Personnel Errors | Personnel Errors | U1 | Forced - Immediate | 2018 | Coal | CC | 100 | Fossil-Steam | SERC | Off-Peak | 6743.3331 | 700 | 1 | 1 | 9900-Operator error | U1-Forced - Immediate | 100-Fossil-Steam
9900 | Operator error | Personnel Errors | Personnel Errors | U1 | Forced - Immediate | 2018 | Coal | CC | 100 | Fossil-Steam | SERC | Summer | 193.6433 | 135.1 | 1 | 1 | 9900-Operator error | U1-Forced - Immediate | 100-Fossil-Steam
9900 | Operator error | Personnel Errors | Personnel Errors | U1 | Forced - Immediate | 2018 | Coal | CC | 100 | Fossil-Steam | MRO | Summer | 1012.9166 | 275 | 1 | 1 | 9900-Operator error | U1-Forced - Immediate | 100-Fossil-Steam
9900 | Operator error | Personnel Errors | Personnel Errors | U1 | Forced - Immediate | 2018 | Coal | CC | 100 | Fossil-Steam | SERC | Summer | 1400.5832 | 245 | 1 | 1 | 9900-Operator error | U1-Forced - Immediate | 100-Fossil-Steam
9900 | Operator error | Personnel Errors | Personnel Errors | U1 | Forced - Immediate | 2018 | Coal | CC | 100 | Fossil-Steam | RFC | Summer | 1691.083 | 455 | 1 | 1 | 9900-Operator error | U1-Forced - Immediate | 100-Fossil-Steam
9900 | Operator error | Personnel Errors | Personnel Errors | U1 | Forced - Immediate | 2018 | Coal | CC | 100 | Fossil-Steam | MRO | Winter | 1641.2 | 373 | 1 | 1 | 9900-Operator error | U1-Forced - Immediate | 100-Fossil-Steam
9900 | Operator error | Personnel Errors | Personnel Errors | U1 | Forced - Immediate | 2018 | Coal | CC | 100 | Fossil-Steam | TRE | Winter | 2193.3331 | 658 | 1 | 1 | 9900-Operator error | U1-Forced - Immediate | 100-Fossil-Steam
9900 | Operator error | Personnel Errors | Personnel Errors | U1 | Forced - Immediate | 2018 | Coal | CC | 100 | Fossil-Steam | RFC | Winter | 2736.85 | 431 | 1 | 1 | 9900-Operator error | U1-Forced - Immediate | 100-Fossil-Steam
9900 | Operator error | Personnel Errors | Personnel Errors | U1 | Forced - Immediate | 2018 | Coal | CC | 100 | Fossil-Steam | WECC | Winter | 5071.7333 | 208 | 1 | 1 | 9900-Operator error | U1-Forced - Immediate | 100-Fossil-Steam
9900 | Operator error | Personnel Errors | Personnel Errors | U1 | Forced - Immediate | 2018 | Coal | CC | 100 | Fossil-Steam | RFC | Winter | 5736.6666 | 200 | 1 | 1 | 9900-Operator error | U1-Forced - Immediate | 100-Fossil-Steam
9900 | Operator error | Personnel Errors | Personnel Errors | U1 | Forced - Immediate | 2018 | Coal | CC | 100 | Fossil-Steam | SERC | Winter | 16341.552 | 815.04 | 1 | 1 | 9900-Operator error | U1-Forced - Immediate | 100-Fossil-Steam
9900 | Operator error | Personnel Errors | Personnel Errors | U1 | Forced - Immediate | 2018 | Gas | GG | 100 | Fossil-Steam | RFC | Off-Peak | 850 | 850 | 1 | 1 | 9900-Operator error | U1-Forced - Immediate | 100-Fossil-Steam
9900 | Operator error | Personnel Errors | Personnel Errors | U1 | Forced - Immediate | 2018 | Gas | GG | 100 | Fossil-Steam | RFC | Summer | 1326.35 | 323.5 | 1 | 1 | 9900-Operator error | U1-Forced - Immediate | 100-Fossil-Steam
9900 | Operator error | Personnel Errors | Personnel Errors | U1 | Forced - Immediate | 2018 | Gas | GG | 100 | Fossil-Steam | NPCC | Summer | 2287.1166 | 334.7 | 1 | 1 | 9900-Operator error | U1-Forced - Immediate | 100-Fossil-Steam
9900 | Operator error | Personnel Errors | Personnel Errors | U1 | Forced - Immediate | 2018 | Gas | GG | 100 | Fossil-Steam | SERC | Winter | 648.5332 | 256 | 1 | 1 | 9900-Operator error | U1-Forced - Immediate | 100-Fossil-Steam
9900 | Operator error | Personnel Errors | Personnel Errors | U1 | Forced - Immediate | 2018 | Gas | GG | 100 | Fossil-Steam | RFC | Summer | 544.5582 | 323.5 | 1 | 1 | 9900-Operator error | U1-Forced - Immediate | 100-Fossil-Steam
9900 | Operator error | Personnel Errors | Personnel Errors | U1 | Forced - Immediate | 2018 | Gas | GG | 100 | Fossil-Steam | TRE | Summer | 550.3999 | 258 | 1 | 1 | 9900-Operator error | U1-Forced - Immediate | 100-Fossil-Steam
9900 | Operator error | Personnel Errors | Personnel Errors | U1 | Forced - Immediate | 2018 | Gas | GG | 100 | Fossil-Steam | MRO | Summer | 565.6 | 404 | 1 | 1 | 9900-Operator error | U1-Forced - Immediate | 100-Fossil-Steam
9900 | Operator error | Personnel Errors | Personnel Errors | U1 | Forced - Immediate | 2018 | Gas | GG | 100 | Fossil-Steam | TRE | Summer | 1575 | 420 | 1 | 1 | 9900-Operator error | U1-Forced - Immediate | 100-Fossil-Steam
9900 | Operator error | Personnel Errors | Personnel Errors | U3 | Forced - Postponed | 2018 | Gas | GG | 100 | Fossil-Steam | MRO | Off-Peak | 2636.3333 | 110 | 1 | 1 | 9900-Operator error | U3-Forced - Postponed | 100-Fossil-Steam
9900 | Operator error | Personnel Errors | Personnel Errors | U1 | Forced - Immediate | 2018 | Gas | GG | 100 | Fossil-Steam | MRO | Summer | 144.7332 | 167 | 1 | 1 | 9900-Operator error | U1-Forced - Immediate | 100-Fossil-Steam
9900 | Operator error | Personnel Errors | Personnel Errors | U1 | Forced - Immediate | 2018 | Gas | GG | 100 | Fossil-Steam | SERC | Summer | 1152.3998 | 258 | 1 | 1 | 9900-Operator error | U1-Forced - Immediate | 100-Fossil-Steam
9900 | Operator error | Personnel Errors | Personnel Errors | U1 | Forced - Immediate | 2018 | Other | BM | 100 | Fossil-Steam | SERC | Off-Peak | 573.4 | 47 | 1 | 1 | 9900-Operator error | U1-Forced - Immediate | 100-Fossil-Steam
9900 | Operator error | Personnel Errors | Personnel Errors | D1 | Forced - Immediate | 2018 | Nuclear | NU | 200 | Nuclear | SERC | Off-Peak | 96 | 12 | 1 | 1 | 9900-Operator error | D1-Forced - Immediate | 200-Nuclear
9900 | Operator error | Personnel Errors | Personnel Errors | SF | Startup Failure | 2018 | Nuclear | NU | 200 | Nuclear | SERC | Off-Peak | 114889.8 | 838 | 1 | 1 | 9900-Operator error | SF-Startup Failure | 200-Nuclear
9900 | Operator error | Personnel Errors | Personnel Errors | SF | Startup Failure | 2018 | Gas | GG | 300 | Gas Turbine/Jet Engine (Simple Cycle Operation) | RFC | Off-Peak | 269.5 | 77 | 1 | 1 | 9900-Operator error | SF-Startup Failure | 300-Gas Turbine/Jet Engine (Simple Cycle Operation)
9900 | Operator error | Personnel Errors | Personnel Errors | SF | Startup Failure | 2018 | Gas | GG | 300 | Gas Turbine/Jet Engine (Simple Cycle Operation) | MRO | Off-Peak | 645.8332 | 155 | 1 | 1 | 9900-Operator error | SF-Startup Failure | 300-Gas Turbine/Jet Engine (Simple Cycle Operation)
9900 | Operator error | Personnel Errors | Personnel Errors | SF | Startup Failure | 2018 | Gas | GG | 300 | Gas Turbine/Jet Engine (Simple Cycle Operation) | NPCC | Winter | 20 | 48 | 1 | 1 | 9900-Operator error | SF-Startup Failure | 300-Gas Turbine/Jet Engine (Simple Cycle Operation)
9900 | Operator error | Personnel Errors | Personnel Errors | SF | Startup Failure | 2018 | Gas | GG | 300 | Gas Turbine/Jet Engine (Simple Cycle Operation) | MRO | Winter | 757.029 | 138.06 | 1 | 1 | 9900-Operator error | SF-Startup Failure | 300-Gas Turbine/Jet Engine (Simple Cycle Operation)
9900 | Operator error | Personnel Errors | Personnel Errors | U1 | Forced - Immediate | 2018 | Gas | GG | 300 | Gas Turbine/Jet Engine (Simple Cycle Operation) | RFC | Summer | 411.9998 | 247.2 | 1 | 1 | 9900-Operator error | U1-Forced - Immediate | 300-Gas Turbine/Jet Engine (Simple Cycle Operation)
9900 | Operator error | Personnel Errors | Personnel Errors | U1 | Forced - Immediate | 2018 | Gas | GG | 300 | Gas Turbine/Jet Engine (Simple Cycle Operation) | RFC | Summer | 840.48 | 247.2 | 1 | 1 | 9900-Operator error | U1-Forced - Immediate | 300-Gas Turbine/Jet Engine (Simple Cycle Operation)
9900 | Operator error | Personnel Errors | Personnel Errors | D1 | Forced - Immediate | 2018 | Gas | GG | 300 | Gas Turbine/Jet Engine (Simple Cycle Operation) | WECC | Off-Peak | 0.013333 | 0.04 | 1 | 1 | 9900-Operator error | D1-Forced - Immediate | 300-Gas Turbine/Jet Engine (Simple Cycle Operation)
9900 | Operator error | Personnel Errors | Personnel Errors | SF | Startup Failure | 2018 | Gas | GG | 300 | Gas Turbine/Jet Engine (Simple Cycle Operation) | SERC | Summer | 132.4999 | 159 | 1 | 1 | 9900-Operator error | SF-Startup Failure | 300-Gas Turbine/Jet Engine (Simple Cycle Operation)
9900 | Operator error | Personnel Errors | Personnel Errors | U1 | Forced - Immediate | 2018 | Gas | GG | 300 | Gas Turbine/Jet Engine (Simple Cycle Operation) | SERC | Off-Peak | 295.8499 | 183 | 1 | 1 | 9900-Operator error | U1-Forced - Immediate | 300-Gas Turbine/Jet Engine (Simple Cycle Operation)
9900 | Operator error | Personnel Errors | Personnel Errors | U1 | Forced - Immediate | 2018 | Gas | GG | 300 | Gas Turbine/Jet Engine (Simple Cycle Operation) | NPCC | Winter | 9.3333 | 40 | 1 | 1 | 9900-Operator error | U1-Forced - Immediate | 300-Gas Turbine/Jet Engine (Simple Cycle Operation)
9900 | Operator error | Personnel Errors | Personnel Errors | U1 | Forced - Immediate | 2018 | Gas | OG | 300 | Gas Turbine/Jet Engine (Simple Cycle Operation) | MRO | Off-Peak | 72.0666 | 94 | 1 | 1 | 9900-Operator error | U1-Forced - Immediate | 300-Gas Turbine/Jet Engine (Simple Cycle Operation)
9900 | Operator error | Personnel Errors | Personnel Errors | SF | Startup Failure | 2018 | Gas | GG | 300 | Gas Turbine/Jet Engine (Simple Cycle Operation) | MRO | Off-Peak | 18 | 45 | 1 | 1 | 9900-Operator error | SF-Startup Failure | 300-Gas Turbine/Jet Engine (Simple Cycle Operation)
9900 | Operator error | Personnel Errors | Personnel Errors | SF | Startup Failure | 2018 | Gas | GG | 300 | Gas Turbine/Jet Engine (Simple Cycle Operation) | MRO | Summer | 13.2 | 44 | 1 | 1 | 9900-Operator error | SF-Startup Failure | 300-Gas Turbine/Jet Engine (Simple Cycle Operation)
9900 | Operator error | Personnel Errors | Personnel Errors | SF | Startup Failure | 2018 | Gas | GG | 300 | Gas Turbine/Jet Engine (Simple Cycle Operation) | TRE | Summer | 13.6 | 48 | 1 | 1 | 9900-Operator error | SF-Startup Failure | 300-Gas Turbine/Jet Engine (Simple Cycle Operation)
9900 | Operator error | Personnel Errors | Personnel Errors | U1 | Forced - Immediate | 2018 | Gas | GG | 300 | Gas Turbine/Jet Engine (Simple Cycle Operation) | MRO | Off-Peak | 15.2 | 48 | 1 | 1 | 9900-Operator error | U1-Forced - Immediate | 300-Gas Turbine/Jet Engine (Simple Cycle Operation)
9900 | Operator error | Personnel Errors | Personnel Errors | U1 | Forced - Immediate | 2018 | Gas | GG | 300 | Gas Turbine/Jet Engine (Simple Cycle Operation) | SERC | Off-Peak | 16.3166 | 89 | 1 | 1 | 9900-Operator error | U1-Forced - Immediate | 300-Gas Turbine/Jet Engine (Simple Cycle Operation)
9900 | Operator error | Personnel Errors | Personnel Errors | U1 | Forced - Immediate | 2018 | Gas | GG | 300 | Gas Turbine/Jet Engine (Simple Cycle Operation) | RFC | Summer | 1518.7682 | 248.3 | 1 | 1 | 9900-Operator error | U1-Forced - Immediate | 300-Gas Turbine/Jet Engine (Simple Cycle Operation)
9900 | Operator error | Personnel Errors | Personnel Errors | U1 | Forced - Immediate | 2018 | Gas | GG | 300 | Gas Turbine/Jet Engine (Simple Cycle Operation) | SERC | Winter | 28.1833 | 89 | 1 | 1 | 9900-Operator error | U1-Forced - Immediate | 300-Gas Turbine/Jet Engine (Simple Cycle Operation)
9900 | Operator error | Personnel Errors | Personnel Errors | U1 | Forced - Immediate | 2018 | Gas | GG | 300 | Gas Turbine/Jet Engine (Simple Cycle Operation) | SERC | Winter | 137.9999 | 180 | 1 | 1 | 9900-Operator error | U1-Forced - Immediate | 300-Gas Turbine/Jet Engine (Simple Cycle Operation)
9900 | Operator error | Personnel Errors | Personnel Errors | SF | Startup Failure | 2018 | Gas | GG | 300 | Gas Turbine/Jet Engine (Simple Cycle Operation) | TRE | Summer | 17.2333 | 47 | 1 | 1 | 9900-Operator error | SF-Startup Failure | 300-Gas Turbine/Jet Engine (Simple Cycle Operation)
9900 | Operator error | Personnel Errors | Personnel Errors | U1 | Forced - Immediate | 2018 | Gas | GG | 300 | Gas Turbine/Jet Engine (Simple Cycle Operation) | WECC | Off-Peak | 1.05 | 63 | 1 | 1 | 9900-Operator error | U1-Forced - Immediate | 300-Gas Turbine/Jet Engine (Simple Cycle Operation)
9900 | Operator error | Personnel Errors | Personnel Errors | U1 | Forced - Immediate | 2018 | Gas | GG | 300 | Gas Turbine/Jet Engine (Simple Cycle Operation) | WECC | Off-Peak | 82.2915 | 197.5 | 1 | 1 | 9900-Operator error | U1-Forced - Immediate | 300-Gas Turbine/Jet Engine (Simple Cycle Operation)
9900 | Operator error | Personnel Errors | Personnel Errors | U1 | Forced - Immediate | 2018 | Gas | GG | 300 | Gas Turbine/Jet Engine (Simple Cycle Operation) | WECC | Off-Peak | 223.8666 | 146 | 1 | 1 | 9900-Operator error | U1-Forced - Immediate | 300-Gas Turbine/Jet Engine (Simple Cycle Operation)
9900 | Operator error | Personnel Errors | Personnel Errors | U1 | Forced - Immediate | 2018 | Gas | GG | 300 | Gas Turbine/Jet Engine (Simple Cycle Operation) | SERC | Summer | 121.8004 | 155.49 | 1 | 1 | 9900-Operator error | U1-Forced - Immediate | 300-Gas Turbine/Jet Engine (Simple Cycle Operation)
9900 | Operator error | Personnel Errors | Personnel Errors | U1 | Forced - Immediate | 2018 | Gas | GG | 300 | Gas Turbine/Jet Engine (Simple Cycle Operation) | RFC | Summer | 413.8332 | 248.3 | 1 | 1 | 9900-Operator error | U1-Forced - Immediate | 300-Gas Turbine/Jet Engine (Simple Cycle Operation)
9900 | Operator error | Personnel Errors | Personnel Errors | SF | Startup Failure | 2018 | Gas | GG | 300 | Gas Turbine/Jet Engine (Simple Cycle Operation) | WECC | Off-Peak | 19.4 | 97 | 1 | 1 | 9900-Operator error | SF-Startup Failure | 300-Gas Turbine/Jet Engine (Simple Cycle Operation)
9900 | Operator error | Personnel Errors | Personnel Errors | SF | Startup Failure | 2018 | Gas | GG | 300 | Gas Turbine/Jet Engine (Simple Cycle Operation) | NPCC | Summer | 32.8 | 48 | 1 | 1 | 9900-Operator error | SF-Startup Failure | 300-Gas Turbine/Jet Engine (Simple Cycle Operation)
9900 | Operator error | Personnel Errors | Personnel Errors | SF | Startup Failure | 2018 | Gas | GG | 300 | Gas Turbine/Jet Engine (Simple Cycle Operation) | SERC | Winter | 226.4666 | 172 | 1 | 1 | 9900-Operator error | SF-Startup Failure | 300-Gas Turbine/Jet Engine (Simple Cycle Operation)
9900 | Operator error | Personnel Errors | Personnel Errors | U1 | Forced - Immediate | 2018 | Gas | GG | 300 | Gas Turbine/Jet Engine (Simple Cycle Operation) | MRO | Off-Peak | 43.5 | 45 | 1 | 1 | 9900-Operator error | U1-Forced - Immediate | 300-Gas Turbine/Jet Engine (Simple Cycle Operation)
9900 | Operator error | Personnel Errors | Personnel Errors | U1 | Forced - Immediate | 2018 | Gas | GG | 300 | Gas Turbine/Jet Engine (Simple Cycle Operation) | WECC | Off-Peak | 48.6699 | 94.2 | 1 | 1 | 9900-Operator error | U1-Forced - Immediate | 300-Gas Turbine/Jet Engine (Simple Cycle Operation)
9900 | Operator error | Personnel Errors | Personnel Errors | U1 | Forced - Immediate | 2018 | Gas | GG | 300 | Gas Turbine/Jet Engine (Simple Cycle Operation) | MRO | Summer | 308 | 154 | 1 | 1 | 9900-Operator error | U1-Forced - Immediate | 300-Gas Turbine/Jet Engine (Simple Cycle Operation)
9900 | Operator error | Personnel Errors | Personnel Errors | D1 | Forced - Immediate | 2018 | Gas | GG | 300 | Gas Turbine/Jet Engine (Simple Cycle Operation) | WECC | Off-Peak | 4.6667 | 10 | 1 | 1 | 9900-Operator error | D1-Forced - Immediate | 300-Gas Turbine/Jet Engine (Simple Cycle Operation)
9900 | Operator error | Personnel Errors | Personnel Errors | SF | Startup Failure | 2018 | Gas | GG | 300 | Gas Turbine/Jet Engine (Simple Cycle Operation) | MRO | Off-Peak | 4.38 | 65.7 | 1 | 1 | 9900-Operator error | SF-Startup Failure | 300-Gas Turbine/Jet Engine (Simple Cycle Operation)
9900 | Operator error | Personnel Errors | Personnel Errors | SF | Startup Failure | 2018 | Gas | GG | 300 | Gas Turbine/Jet Engine (Simple Cycle Operation) | NPCC | Off-Peak | 47.2 | 48 | 1 | 1 | 9900-Operator error | SF-Startup Failure | 300-Gas Turbine/Jet Engine (Simple Cycle Operation)
9900 | Operator error | Personnel Errors | Personnel Errors | U1 | Forced - Immediate | 2018 | Gas | GG | 300 | Gas Turbine/Jet Engine (Simple Cycle Operation) | WECC | Summer | 126.125 | 100.9 | 1 | 1 | 9900-Operator error | U1-Forced - Immediate | 300-Gas Turbine/Jet Engine (Simple Cycle Operation)
9900 | Operator error | Personnel Errors | Personnel Errors | U1 | Forced - Immediate | 2018 | Gas | GG | 300 | Gas Turbine/Jet Engine (Simple Cycle Operation) | SERC | Winter | 0.71664 | 43 | 1 | 1 | 9900-Operator error | U1-Forced - Immediate | 300-Gas Turbine/Jet Engine (Simple Cycle Operation)
9900 | Operator error | Personnel Errors | Personnel Errors | SF | Startup Failure | 2018 | Gas | GG | 300 | Gas Turbine/Jet Engine (Simple Cycle Operation) | RFC | Summer | 31.4 | 157 | 1 | 1 | 9900-Operator error | SF-Startup Failure | 300-Gas Turbine/Jet Engine (Simple Cycle Operation)
9900 | Operator error | Personnel Errors | Personnel Errors | U1 | Forced - Immediate | 2018 | Gas | GG | 300 | Gas Turbine/Jet Engine (Simple Cycle Operation) | NPCC | Off-Peak | 30 | 40 | 1 | 1 | 9900-Operator error | U1-Forced - Immediate | 300-Gas Turbine/Jet Engine (Simple Cycle Operation)
9900 | Operator error | Personnel Errors | Personnel Errors | U1 | Forced - Immediate | 2018 | Gas | GG | 300 | Gas Turbine/Jet Engine (Simple Cycle Operation) | MRO | Off-Peak | 177.9333 | 157 | 1 | 1 | 9900-Operator error | U1-Forced - Immediate | 300-Gas Turbine/Jet Engine (Simple Cycle Operation)
9900 | Operator error | Personnel Errors | Personnel Errors | U1 | Forced - Immediate | 2018 | Gas | GG | 300 | Gas Turbine/Jet Engine (Simple Cycle Operation) | WECC | Summer | 61.9333 | 92.9 | 1 | 1 | 9900-Operator error | U1-Forced - Immediate | 300-Gas Turbine/Jet Engine (Simple Cycle Operation)
9900 | Operator error | Personnel Errors | Personnel Errors | D1 | Forced - Immediate | 2018 | Gas | GG | 400 | Internal Combustion/Reciprocating Engines | MRO | Off-Peak | 3 | 18 | 1 | 1 | 9900-Operator error | D1-Forced - Immediate | 400-Internal Combustion/Reciprocating Engines
9900 | Operator error | Personnel Errors | Personnel Errors | SF | Startup Failure | 2018 | Hydro | WA | 500 | Pumped Storage/Hydro | WECC | Off-Peak | 28.1833 | 89 | 1 | 1 | 9900-Operator error | SF-Startup Failure | 500-Pumped Storage/Hydro
9900 | Operator error | Personnel Errors | Personnel Errors | U1 | Forced - Immediate | 2018 | Hydro | WA | 500 | Pumped Storage/Hydro | MRO | Off-Peak | 20.58 | 44.1 | 1 | 1 | 9900-Operator error | U1-Forced - Immediate | 500-Pumped Storage/Hydro
9900 | Operator error | Personnel Errors | Personnel Errors | U1 | Forced - Immediate | 2018 | Hydro | WA | 500 | Pumped Storage/Hydro | WECC | Off-Peak | 2.9333 | 22 | 1 | 1 | 9900-Operator error | U1-Forced - Immediate | 500-Pumped Storage/Hydro
9900 | Operator error | Personnel Errors | Personnel Errors | U1 | Forced - Immediate | 2018 | Hydro | WA | 500 | Pumped Storage/Hydro | WECC | Off-Peak | 4.178 | 20.89 | 1 | 1 | 9900-Operator error | U1-Forced - Immediate | 500-Pumped Storage/Hydro
9900 | Operator error | Personnel Errors | Personnel Errors | U1 | Forced - Immediate | 2018 | Hydro | WA | 500 | Pumped Storage/Hydro | WECC | Summer | 5.8667 | 22 | 1 | 1 | 9900-Operator error | U1-Forced - Immediate | 500-Pumped Storage/Hydro
9900 | Operator error | Personnel Errors | Personnel Errors | U1 | Forced - Immediate | 2018 | Hydro | WA | 500 | Pumped Storage/Hydro | SERC | Summer | 406.689 | 87.46 | 1 | 1 | 9900-Operator error | U1-Forced - Immediate | 500-Pumped Storage/Hydro
9900 | Operator error | Personnel Errors | Personnel Errors | SF | Startup Failure | 2018 | Hydro | WA | 500 | Pumped Storage/Hydro | WECC | Winter | 7.6815 | 51.21 | 1 | 1 | 9900-Operator error | SF-Startup Failure | 500-Pumped Storage/Hydro
9900 | Operator error | Personnel Errors | Personnel Errors | U1 | Forced - Immediate | 2018 | Hydro | WA | 500 | Pumped Storage/Hydro | WECC | Winter | 8.535 | 51.21 | 1 | 1 | 9900-Operator error | U1-Forced - Immediate | 500-Pumped Storage/Hydro
9900 | Operator error | Personnel Errors | Personnel Errors | U1 | Forced - Immediate | 2018 | Hydro | WA | 500 | Pumped Storage/Hydro | WECC | Winter | 12063.8 | 98 | 1 | 1 | 9900-Operator error | U1-Forced - Immediate | 500-Pumped Storage/Hydro
9900 | Operator error | Personnel Errors | Personnel Errors | SF | Startup Failure | 2018 | Hydro | WA | 500 | Pumped Storage/Hydro | MRO | Off-Peak | 125.8125 | 100.65 | 1 | 1 | 9900-Operator error | SF-Startup Failure | 500-Pumped Storage/Hydro
9900 | Operator error | Personnel Errors | Personnel Errors | U1 | Forced - Immediate | 2018 | Hydro | WA | 500 | Pumped Storage/Hydro | MRO | Off-Peak | 24.255 | 44.1 | 1 | 1 | 9900-Operator error | U1-Forced - Immediate | 500-Pumped Storage/Hydro
9900 | Operator error | Personnel Errors | Personnel Errors | U1 | Forced - Immediate | 2018 | Hydro | WA | 500 | Pumped Storage/Hydro | WECC | Off-Peak | 261.3835 | 82.11 | 1 | 1 | 9900-Operator error | U1-Forced - Immediate | 500-Pumped Storage/Hydro
9900 | Operator error | Personnel Errors | Personnel Errors | U1 | Forced - Immediate | 2018 | Hydro | WA | 500 | Pumped Storage/Hydro | MRO | Off-Peak | 1206.135 | 44.1 | 1 | 1 | 9900-Operator error | U1-Forced - Immediate | 500-Pumped Storage/Hydro
9900 | Operator error | Personnel Errors | Personnel Errors | U1 | Forced - Immediate | 2018 | Hydro | WA | 500 | Pumped Storage/Hydro | WECC | Off-Peak | 20.6666 | 155 | 1 | 1 | 9900-Operator error | U1-Forced - Immediate | 500-Pumped Storage/Hydro
9900 | Operator error | Personnel Errors | Personnel Errors | U1 | Forced - Immediate | 2018 | Hydro | WA | 500 | Pumped Storage/Hydro | WECC | Off-Peak | 90 | 112.5 | 1 | 1 | 9900-Operator error | U1-Forced - Immediate | 500-Pumped Storage/Hydro
9900 | Operator error | Personnel Errors | Personnel Errors | U1 | Forced - Immediate | 2018 | Hydro | WA | 500 | Pumped Storage/Hydro | WECC | Winter | 5.9745 | 51.21 | 1 | 1 | 9900-Operator error | U1-Forced - Immediate | 500-Pumped Storage/Hydro
9900 | Operator error | Personnel Errors | Personnel Errors | SF | Startup Failure | 2018 | Hydro | WA | 500 | Pumped Storage/Hydro | WECC | Winter | 16.2165 | 51.21 | 1 | 1 | 9900-Operator error | SF-Startup Failure | 500-Pumped Storage/Hydro
9900 | Operator error | Personnel Errors | Personnel Errors | U1 | Forced - Immediate | 2018 | Hydro | WA | 500 | Pumped Storage/Hydro | MRO | Off-Peak | 19.11 | 44.1 | 1 | 1 | 9900-Operator error | U1-Forced - Immediate | 500-Pumped Storage/Hydro
9900 | Operator error | Personnel Errors | Personnel Errors | U1 | Forced - Immediate | 2018 | Hydro | WA | 500 | Pumped Storage/Hydro | RFC | Summer | 10.5 | 22.5 | 1 | 1 | 9900-Operator error | U1-Forced - Immediate | 500-Pumped Storage/Hydro
9900 | Operator error | Personnel Errors | Personnel Errors | SF | Startup Failure | 2018 | Hydro | WA | 500 | Pumped Storage/Hydro | MRO | Summer | 36.015 | 44.1 | 1 | 1 | 9900-Operator error | SF-Startup Failure | 500-Pumped Storage/Hydro
9900 | Operator error | Personnel Errors | Personnel Errors | SF | Startup Failure | 2018 | Hydro | WA | 500 | Pumped Storage/Hydro | MRO | Summer | 12474.7433 | 23.72 | 1 | 1 | 9900-Operator error | SF-Startup Failure | 500-Pumped Storage/Hydro
9900 | Operator error | Personnel Errors | Personnel Errors | U1 | Forced - Immediate | 2018 | Hydro | WA | 500 | Pumped Storage/Hydro | WECC | Off-Peak | 3.4817 | 20.89 | 1 | 1 | 9900-Operator error | U1-Forced - Immediate | 500-Pumped Storage/Hydro
9900 | Operator error | Personnel Errors | Personnel Errors | U1 | Forced - Immediate | 2018 | Hydro | WA | 500 | Pumped Storage/Hydro | MRO | Off-Peak | 22.05 | 44.1 | 1 | 1 | 9900-Operator error | U1-Forced - Immediate | 500-Pumped Storage/Hydro
9900 | Operator error | Personnel Errors | Personnel Errors | U1 | Forced - Immediate | 2018 | Hydro | WA | 500 | Pumped Storage/Hydro | WECC | Summer | 30.0833 | 47.5 | 1 | 1 | 9900-Operator error | U1-Forced - Immediate | 500-Pumped Storage/Hydro
9900 | Operator error | Personnel Errors | Personnel Errors | U1 | Forced - Immediate | 2018 | Hydro | WA | 500 | Pumped Storage/Hydro | WECC | Summer | 32.0133 | 68.6 | 1 | 1 | 9900-Operator error | U1-Forced - Immediate | 500-Pumped Storage/Hydro
9900 | Operator error | Personnel Errors | Personnel Errors | D1 | Forced - Immediate | 2018 | Coal | OS | 800 | Miscellaneous | NPCC | Summer | 11.6167 | 41 | 1 | 1 | 9900-Operator error | D1-Forced - Immediate | 800-Miscellaneous
9900 | Operator error | Personnel Errors | Personnel Errors | U1 | Forced - Immediate | 2018 | Gas | GG | 800 | Miscellaneous | MRO | Off-Peak | 159.1333 | 217 | 1 | 1 | 9900-Operator error | U1-Forced - Immediate | 800-Miscellaneous
9900 | Operator error | Personnel Errors | Personnel Errors | U1 | Forced - Immediate | 2018 | Other | BM | 800 | Miscellaneous | SERC | Off-Peak | 33.1667 | 19.9 | 1 | 1 | 9900-Operator error | U1-Forced - Immediate | 800-Miscellaneous
9900 | Operator error | Personnel Errors | Personnel Errors | D1 | Forced - Immediate | 2018 | Coal | OS | 800 | Miscellaneous | RFC | Summer | 12.2083 | 29.3 | 1 | 1 | 9900-Operator error | D1-Forced - Immediate | 800-Miscellaneous
9900 | Operator error | Personnel Errors | Personnel Errors | U1 | Forced - Immediate | 2018 | Gas | GG | 800 | Miscellaneous | NPCC | Off-Peak | 36.8332 | 170 | 1 | 1 | 9900-Operator error | U1-Forced - Immediate | 800-Miscellaneous
9900 | Operator error | Personnel Errors | Personnel Errors | U1 | Forced - Immediate | 2018 | Other | BM | 800 | Miscellaneous | SERC | Summer | 9.95 | 19.9 | 1 | 1 | 9900-Operator error | U1-Forced - Immediate | 800-Miscellaneous
9900 | Operator error | Personnel Errors | Personnel Errors | D1 | Forced - Immediate | 2018 | Coal | OS | 800 | Miscellaneous | RFC | Winter | 390.9283 | 16.3 | 1 | 1 | 9900-Operator error | D1-Forced - Immediate | 800-Miscellaneous
9900 | Operator error | Personnel Errors | Personnel Errors | U1 | Forced - Immediate | 2018 | Coal | CC | 810 | Multi-boiler/Multi-turbine | RFC | Winter | 3934.7162 | 769 | 1 | 1 | 9900-Operator error | U1-Forced - Immediate | 810-Multi-boiler/Multi-turbine
9900 | Operator error | Personnel Errors | Personnel Errors | U1 | Forced - Immediate | 2018 | Coal | CC | 810 | Multi-boiler/Multi-turbine | MRO | Winter | 392 | 160 | 1 | 1 | 9900-Operator error | U1-Forced - Immediate | 810-Multi-boiler/Multi-turbine
9900 | Operator error | Personnel Errors | Personnel Errors | D1 | Forced - Immediate | 2018 | Coal | CC | 810 | Multi-boiler/Multi-turbine | MRO | Summer | 18 | 5 | 1 | 1 | 9900-Operator error | D1-Forced - Immediate | 810-Multi-boiler/Multi-turbine
9900 | Operator error | Personnel Errors | Personnel Errors | U1 | Forced - Immediate | 2018 | Coal | CC | 810 | Multi-boiler/Multi-turbine | MRO | Off-Peak | 2646.6666 | 200 | 1 | 1 | 9900-Operator error | U1-Forced - Immediate | 810-Multi-boiler/Multi-turbine
9900 | Operator error | Personnel Errors | Personnel Errors | U1 | Forced - Immediate | 2018 | Coal | CC | 810 | Multi-boiler/Multi-turbine | RFC | Off-Peak | 4319.2162 | 769 | 1 | 1 | 9900-Operator error | U1-Forced - Immediate | 810-Multi-boiler/Multi-turbine
9900 | Operator error | Personnel Errors | Personnel Errors | D2 | Forced - Delayed | 2018 | Coal | CC | 810 | Multi-boiler/Multi-turbine | RFC | Off-Peak | 1019.6996 | 594 | 1 | 1 | 9900-Operator error | D2-Forced - Delayed | 810-Multi-boiler/Multi-turbine
9900 | Operator error | Personnel Errors | Personnel Errors | U1 | Forced - Immediate | 2018 | Geothermal | GE | 830 | Geothermal | WECC | Winter | 28.3666 | 46 | 1 | 1 | 9900-Operator error | U1-Forced - Immediate | 830-Geothermal
9900 | Operator error | Personnel Errors | Personnel Errors | D1 | Forced - Immediate | 2018 | Gas | GG | 850 | Combined Cycle Block | NPCC | Summer | 64.5 | 215 | 1 | 1 | 9900-Operator error | D1-Forced - Immediate | 850-Combined Cycle Block
9900 | Operator error | Personnel Errors | Personnel Errors | D1 | Forced - Immediate | 2018 | Gas | GG | 850 | Combined Cycle Block | WECC | Summer | 260 | 260 | 1 | 1 | 9900-Operator error | D1-Forced - Immediate | 850-Combined Cycle Block
9900 | Operator error | Personnel Errors | Personnel Errors | SF | Startup Failure | 2018 | Gas | GG | 850 | Combined Cycle Block | TRE | Off-Peak | 123.5332 | 218 | 1 | 1 | 9900-Operator error | SF-Startup Failure | 850-Combined Cycle Block
9900 | Operator error | Personnel Errors | Personnel Errors | U1 | Forced - Immediate | 2018 | Gas | GG | 850 | Combined Cycle Block | NPCC | Off-Peak | 79.3332 | 170 | 1 | 1 | 9900-Operator error | U1-Forced - Immediate | 850-Combined Cycle Block
9900 | Operator error | Personnel Errors | Personnel Errors | U1 | Forced - Immediate | 2018 | Gas | GG | 850 | Combined Cycle Block | RFC | Off-Peak | 704.0664 | 716 | 1 | 1 | 9900-Operator error | U1-Forced - Immediate | 850-Combined Cycle Block
9900 | Operator error | Personnel Errors | Personnel Errors | U1 | Forced - Immediate | 2018 | Gas | GG | 850 | Combined Cycle Block | NPCC | Summer | 35.75 | 65 | 1 | 1 | 9900-Operator error | U1-Forced - Immediate | 850-Combined Cycle Block
9900 | Operator error | Personnel Errors | Personnel Errors | U1 | Forced - Immediate | 2018 | Gas | GG | 850 | Combined Cycle Block | NPCC | Summer | 55.98 | 74.64 | 1 | 1 | 9900-Operator error | U1-Forced - Immediate | 850-Combined Cycle Block
9900 | Operator error | Personnel Errors | Personnel Errors | U1 | Forced - Immediate | 2018 | Gas | GG | 850 | Combined Cycle Block | SERC | Summer | 305 | 244 | 1 | 1 | 9900-Operator error | U1-Forced - Immediate | 850-Combined Cycle Block
9900 | Operator error | Personnel Errors | Personnel Errors | U1 | Forced - Immediate | 2018 | Gas | GG | 850 | Combined Cycle Block | SERC | Winter | 311.4665 | 584 | 1 | 1 | 9900-Operator error | U1-Forced - Immediate | 850-Combined Cycle Block
9900 | Operator error | Personnel Errors | Personnel Errors | D1 | Forced - Immediate | 2018 | Gas | GG | 850 | Combined Cycle Block | NPCC | Off-Peak | 135.36 | 300.8 | 1 | 1 | 9900-Operator error | D1-Forced - Immediate | 850-Combined Cycle Block
9900 | Operator error | Personnel Errors | Personnel Errors | D1 | Forced - Immediate | 2018 | Gas | GG | 850 | Combined Cycle Block | SERC | Winter | 16.65 | 37 | 1 | 1 | 9900-Operator error | D1-Forced - Immediate | 850-Combined Cycle Block
9900 | Operator error | Personnel Errors | Personnel Errors | D1 | Forced - Immediate | 2018 | Gas | GG | 850 | Combined Cycle Block | SERC | Summer | 20.5833 | 247 | 1 | 1 | 9900-Operator error | D1-Forced - Immediate | 850-Combined Cycle Block
9900 | Operator error | Personnel Errors | Personnel Errors | D1 | Forced - Immediate | 2018 | Gas | GG | 850 | Combined Cycle Block | SERC | Summer | 626.5999 | 361.5 | 1 | 1 | 9900-Operator error | D1-Forced - Immediate | 850-Combined Cycle Block
9900 | Operator error | Personnel Errors | Personnel Errors | D1 | Forced - Immediate | 2018 | Gas | GG | 850 | Combined Cycle Block | SERC | Winter | 170.2999 | 393 | 1 | 1 | 9900-Operator error | D1-Forced - Immediate | 850-Combined Cycle Block
9900 | Operator error | Personnel Errors | Personnel Errors | U1 | Forced - Immediate | 2018 | Gas | GG | 850 | Combined Cycle Block | NPCC | Off-Peak | 36.8332 | 170 | 1 | 1 | 9900-Operator error | U1-Forced - Immediate | 850-Combined Cycle Block
9900 | Operator error | Personnel Errors | Personnel Errors | U1 | Forced - Immediate | 2018 | Gas | GG | 850 | Combined Cycle Block | SERC | Off-Peak | 314.4996 | 555 | 1 | 1 | 9900-Operator error | U1-Forced - Immediate | 850-Combined Cycle Block
9900 | Operator error | Personnel Errors | Personnel Errors | U1 | Forced - Immediate | 2018 | Gas | GG | 850 | Combined Cycle Block | TRE | Summer | 151.2 | 216 | 1 | 1 | 9900-Operator error | U1-Forced - Immediate | 850-Combined Cycle Block
9900 | Operator error | Personnel Errors | Personnel Errors | U1 | Forced - Immediate | 2018 | Gas | GG | 850 | Combined Cycle Block | TRE | Summer | 291.2 | 208 | 1 | 1 | 9900-Operator error | U1-Forced - Immediate | 850-Combined Cycle Block
9900 | Operator error | Personnel Errors | Personnel Errors | U1 | Forced - Immediate | 2018 | Gas | GG | 850 | Combined Cycle Block | RFC | Summer | 2314.7496 | 591 | 1 | 1 | 9900-Operator error | U1-Forced - Immediate | 850-Combined Cycle Block
9900 | Operator error | Personnel Errors | Personnel Errors | D1 | Forced - Immediate | 2018 | Gas | GG | 850 | Combined Cycle Block | SERC | Summer | 12.35 | 247 | 1 | 1 | 9900-Operator error | D1-Forced - Immediate | 850-Combined Cycle Block
9900 | Operator error | Personnel Errors | Personnel Errors | D1 | Forced - Immediate | 2018 | Gas | GG | 850 | Combined Cycle Block | SERC | Summer | 58.6666 | 176 | 1 | 1 | 9900-Operator error | D1-Forced - Immediate | 850-Combined Cycle Block
9900 | Operator error | Personnel Errors | Personnel Errors | D1 | Forced - Immediate | 2018 | Gas | GG | 850 | Combined Cycle Block | SERC | Summer | 96.4 | 482 | 1 | 1 | 9900-Operator error | D1-Forced - Immediate | 850-Combined Cycle Block
9900 | Operator error | Personnel Errors | Personnel Errors | D1 | Forced - Immediate | 2018 | Gas | GG | 850 | Combined Cycle Block | NPCC | Summer | 96.8673 | 111.77 | 1 | 1 | 9900-Operator error | D1-Forced - Immediate | 850-Combined Cycle Block
9900 | Operator error | Personnel Errors | Personnel Errors | D1 | Forced - Immediate | 2018 | Gas | GG | 850 | Combined Cycle Block | SERC | Summer | 1375.9745 | 717.9 | 1 | 1 | 9900-Operator error | D1-Forced - Immediate | 850-Combined Cycle Block
9900 | Operator error | Personnel Errors | Personnel Errors | D1 | Forced - Immediate | 2018 | Gas | GG | 850 | Combined Cycle Block | SERC | Off-Peak | 6.3164 | 379 | 1 | 1 | 9900-Operator error | D1-Forced - Immediate | 850-Combined Cycle Block
9900 | Operator error | Personnel Errors | Personnel Errors | D1 | Forced - Immediate | 2018 | Gas | GG | 850 | Combined Cycle Block | SERC | Summer | 17.6 | 176 | 1 | 1 | 9900-Operator error | D1-Forced - Immediate | 850-Combined Cycle Block
9900 | Operator error | Personnel Errors | Personnel Errors | D1 | Forced - Immediate | 2018 | Gas | GG | 850 | Combined Cycle Block | NPCC | Summer | 136.1603 | 214.99 | 1 | 1 | 9900-Operator error | D1-Forced - Immediate | 850-Combined Cycle Block
9900 | Operator error | Personnel Errors | Personnel Errors | D1 | Forced - Immediate | 2018 | Gas | GG | 850 | Combined Cycle Block | SERC | Winter | 158.4 | 288 | 1 | 1 | 9900-Operator error | D1-Forced - Immediate | 850-Combined Cycle Block
9900 | Operator error | Personnel Errors | Personnel Errors | D1 | Forced - Immediate | 2018 | Gas | GG | 850 | Combined Cycle Block | SERC | Winter | 300.3 | 286 | 1 | 1 | 9900-Operator error | D1-Forced - Immediate | 850-Combined Cycle Block
9900 | Operator error | Personnel Errors | Personnel Errors | D1 | Forced - Immediate | 2018 | Gas | GG | 850 | Combined Cycle Block | SERC | Off-Peak | 18.4665 | 277 | 1 | 1 | 9900-Operator error | D1-Forced - Immediate | 850-Combined Cycle Block
9900 | Operator error | Personnel Errors | Personnel Errors | D1 | Forced - Immediate | 2018 | Gas | GG | 850 | Combined Cycle Block | SERC | Off-Peak | 49.8666 | 176 | 1 | 1 | 9900-Operator error | D1-Forced - Immediate | 850-Combined Cycle Block
9900 | Operator error | Personnel Errors | Personnel Errors | D1 | Forced - Immediate | 2018 | Gas | GG | 850 | Combined Cycle Block | SERC | Off-Peak | 787.25 | 335 | 1 | 1 | 9900-Operator error | D1-Forced - Immediate | 850-Combined Cycle Block
9900 | Operator error | Personnel Errors | Personnel Errors | D1 | Forced - Immediate | 2018 | Gas | GG | 850 | Combined Cycle Block | SERC | Winter | 73.3332 | 200 | 1 | 1 | 9900-Operator error | D1-Forced - Immediate | 850-Combined Cycle Block
9900 | Operator error | Personnel Errors | Personnel Errors | D1 | Forced - Immediate | 2018 | Gas | GG | 850 | Combined Cycle Block | RFC | Winter | 167 | 334 | 1 | 1 | 9900-Operator error | D1-Forced - Immediate | 850-Combined Cycle Block
9900 | Operator error | Personnel Errors | Personnel Errors | U1 | Forced - Immediate | 2018 | Gas | GG | 850 | Combined Cycle Block | TRE | Off-Peak | 109.0165 | 211 | 1 | 1 | 9900-Operator error | U1-Forced - Immediate | 850-Combined Cycle Block
9900 | Operator error | Personnel Errors | Personnel Errors | D1 | Forced - Immediate | 2018 | Gas | GG | 850 | Combined Cycle Block | NPCC | Off-Peak | 283.8 | 283.8 | 1 | 1 | 9900-Operator error | D1-Forced - Immediate | 850-Combined Cycle Block
9900 | Operator error | Personnel Errors | Personnel Errors | U1 | Forced - Immediate | 2018 | Gas | GG | 850 | Combined Cycle Block | NPCC | Summer | 145.548 | 74.64 | 1 | 1 | 9900-Operator error | U1-Forced - Immediate | 850-Combined Cycle Block
9900 | Operator error | Personnel Errors | Personnel Errors | D1 | Forced - Immediate | 2018 | Gas | GG | 851 | CC GT units | WECC | Off-Peak | 13.5 | 45 | 1 | 1 | 9900-Operator error | D1-Forced - Immediate | 851-CC GT units
9900 | Operator error | Personnel Errors | Personnel Errors | D1 | Forced - Immediate | 2018 | Gas | GG | 851 | CC GT units | WECC | Off-Peak | 16.2 | 54 | 1 | 1 | 9900-Operator error | D1-Forced - Immediate | 851-CC GT units
9900 | Operator error | Personnel Errors | Personnel Errors | D1 | Forced - Immediate | 2018 | Gas | GG | 851 | CC GT units | WECC | Summer | 0 | 0 | 1 | 1 | 9900-Operator error | D1-Forced - Immediate | 851-CC GT units
9900 | Operator error | Personnel Errors | Personnel Errors | SF | Startup Failure | 2018 | Gas | GG | 851 | CC GT units | TRE | Off-Peak | 97.4166 | 167 | 1 | 1 | 9900-Operator error | SF-Startup Failure | 851-CC GT units
9900 | Operator error | Personnel Errors | Personnel Errors | U1 | Forced - Immediate | 2018 | Gas | GG | 851 | CC GT units | TRE | Off-Peak | 60 | 80 | 1 | 1 | 9900-Operator error | U1-Forced - Immediate | 851-CC GT units
9900 | Operator error | Personnel Errors | Personnel Errors | U1 | Forced - Immediate | 2018 | Gas | GG | 851 | CC GT units | RFC | Off-Peak | 61.8333 | 185.5 | 1 | 1 | 9900-Operator error | U1-Forced - Immediate | 851-CC GT units
9900 | Operator error | Personnel Errors | Personnel Errors | U1 | Forced - Immediate | 2018 | Gas | GG | 851 | CC GT units | SERC | Off-Peak | 342 | 228 | 1 | 1 | 9900-Operator error | U1-Forced - Immediate | 851-CC GT units
9900 | Operator error | Personnel Errors | Personnel Errors | U1 | Forced - Immediate | 2018 | Gas | GG | 851 | CC GT units | WECC | Off-Peak | 375.6 | 156.5 | 1 | 1 | 9900-Operator error | U1-Forced - Immediate | 851-CC GT units
9900 | Operator error | Personnel Errors | Personnel Errors | U1 | Forced - Immediate | 2018 | Gas | GG | 851 | CC GT units | TRE | Summer | 61 | 152.5 | 1 | 1 | 9900-Operator error | U1-Forced - Immediate | 851-CC GT units
9900 | Operator error | Personnel Errors | Personnel Errors | U1 | Forced - Immediate | 2018 | Gas | GG | 851 | CC GT units | WECC | Summer | 191.6999 | 162 | 1 | 1 | 9900-Operator error | U1-Forced - Immediate | 851-CC GT units
9900 | Operator error | Personnel Errors | Personnel Errors | U1 | Forced - Immediate | 2018 | Gas | GG | 851 | CC GT units | SERC | Winter | 204.1666 | 175 | 1 | 1 | 9900-Operator error | U1-Forced - Immediate | 851-CC GT units
9900 | Operator error | Personnel Errors | Personnel Errors | U1 | Forced - Immediate | 2018 | Gas | GG | 851 | CC GT units | SERC | Winter | 607.5 | 270 | 1 | 1 | 9900-Operator error | U1-Forced - Immediate | 851-CC GT units
9900 | Operator error | Personnel Errors | Personnel Errors | D1 | Forced - Immediate | 2018 | Gas | GG | 851 | CC GT units | RFC | Off-Peak | 252.175 | 115.5 | 2 | 2 | 9900-Operator error | D1-Forced - Immediate | 851-CC GT units
9900 | Operator error | Personnel Errors | Personnel Errors | U1 | Forced - Immediate | 2018 | Gas | GG | 851 | CC GT units | TRE | Off-Peak | 184.7333 | 163 | 1 | 1 | 9900-Operator error | U1-Forced - Immediate | 851-CC GT units
9900 | Operator error | Personnel Errors | Personnel Errors | U1 | Forced - Immediate | 2018 | Gas | GG | 851 | CC GT units | MRO | Off-Peak | 249.9333 | 163 | 1 | 1 | 9900-Operator error | U1-Forced - Immediate | 851-CC GT units
9900 | Operator error | Personnel Errors | Personnel Errors | U1 | Forced - Immediate | 2018 | Gas | GG | 851 | CC GT units | MRO | Summer | 10.5299 | 157.95 | 1 | 1 | 9900-Operator error | U1-Forced - Immediate | 851-CC GT units
9900 | Operator error | Personnel Errors | Personnel Errors | U1 | Forced - Immediate | 2018 | Gas | GG | 851 | CC GT units | NPCC | Summer | 174.25 | 205 | 1 | 1 | 9900-Operator error | U1-Forced - Immediate | 851-CC GT units
9900 | Operator error | Personnel Errors | Personnel Errors | U1 | Forced - Immediate | 2018 | Gas | GG | 851 | CC GT units | TRE | Winter | 130.4 | 163 | 1 | 1 | 9900-Operator error | U1-Forced - Immediate | 851-CC GT units
9900 | Operator error | Personnel Errors | Personnel Errors | U1 | Forced - Immediate | 2018 | Gas | GG | 851 | CC GT units | SERC | Winter | 898.3333 | 175 | 1 | 1 | 9900-Operator error | U1-Forced - Immediate | 851-CC GT units
9900 | Operator error | Personnel Errors | Personnel Errors | D1 | Forced - Immediate | 2018 | Gas | GG | 851 | CC GT units | WECC | Summer | 136.6667 | 20 | 1 | 1 | 9900-Operator error | D1-Forced - Immediate | 851-CC GT units
9900 | Operator error | Personnel Errors | Personnel Errors | U1 | Forced - Immediate | 2018 | Gas | GG | 851 | CC GT units | MRO | Off-Peak | 71.7707 | 172.25 | 1 | 1 | 9900-Operator error | U1-Forced - Immediate | 851-CC GT units
9900 | Operator error | Personnel Errors | Personnel Errors | U1 | Forced - Immediate | 2018 | Gas | GG | 851 | CC GT units | TRE | Off-Peak | 20516.2666 | 163 | 1 | 1 | 9900-Operator error | U1-Forced - Immediate | 851-CC GT units
9900 | Operator error | Personnel Errors | Personnel Errors | U1 | Forced - Immediate | 2018 | Gas | GG | 851 | CC GT units | WECC | Summer | 212.625 | 157.5 | 1 | 1 | 9900-Operator error | U1-Forced - Immediate | 851-CC GT units
9900 | Operator error | Personnel Errors | Personnel Errors | U1 | Forced - Immediate | 2018 | Gas | GG | 851 | CC GT units | SERC | Summer | 252.8332 | 185 | 1 | 1 | 9900-Operator error | U1-Forced - Immediate | 851-CC GT units
9900 | Operator error | Personnel Errors | Personnel Errors | U1 | Forced - Immediate | 2018 | Gas | GG | 851 | CC GT units | SERC | Winter | 37 | 185 | 1 | 1 | 9900-Operator error | U1-Forced - Immediate | 851-CC GT units
9900 | Operator error | Personnel Errors | Personnel Errors | U1 | Forced - Immediate | 2018 | Gas | GG | 851 | CC GT units | WECC | Winter | 178.2 | 162 | 1 | 1 | 9900-Operator error | U1-Forced - Immediate | 851-CC GT units
9900 | Operator error | Personnel Errors | Personnel Errors | U1 | Forced - Immediate | 2018 | Gas | GG | 851 | CC GT units | SERC | Winter | 3163.5 | 190 | 1 | 1 | 9900-Operator error | U1-Forced - Immediate | 851-CC GT units
9900 | Operator error | Personnel Errors | Personnel Errors | SF | Startup Failure | 2018 | Gas | GG | 851 | CC GT units | SERC | Off-Peak | 49.3998 | 228 | 1 | 1 | 9900-Operator error | SF-Startup Failure | 851-CC GT units
9900 | Operator error | Personnel Errors | Personnel Errors | SF | Startup Failure | 2018 | Gas | GG | 851 | CC GT units | SERC | Off-Peak | 1220.7999 | 327 | 1 | 1 | 9900-Operator error | SF-Startup Failure | 851-CC GT units
9900 | Operator error | Personnel Errors | Personnel Errors | U1 | Forced - Immediate | 2018 | Gas | GG | 851 | CC GT units | WECC | Off-Peak | 49.53 | 38.1 | 1 | 1 | 9900-Operator error | U1-Forced - Immediate | 851-CC GT units
9900 | Operator error | Personnel Errors | Personnel Errors | U1 | Forced - Immediate | 2018 | Gas | GG | 851 | CC GT units | MRO | Off-Peak | 187 | 170 | 1 | 1 | 9900-Operator error | U1-Forced - Immediate | 851-CC GT units
9900 | Operator error | Personnel Errors | Personnel Errors | U1 | Forced - Immediate | 2018 | Gas | GG | 851 | CC GT units | SERC | Off-Peak | 449.5 | 155 | 1 | 1 | 9900-Operator error | U1-Forced - Immediate | 851-CC GT units
9900 | Operator error | Personnel Errors | Personnel Errors | U1 | Forced - Immediate | 2018 | Gas | GG | 851 | CC GT units | RFC | Summer | 74.0799 | 111.12 | 1 | 1 | 9900-Operator error | U1-Forced - Immediate | 851-CC GT units
9900 | Operator error | Personnel Errors | Personnel Errors | U1 | Forced - Immediate | 2018 | Gas | GG | 851 | CC GT units | TRE | Summer | 94.4999 | 162 | 1 | 1 | 9900-Operator error | U1-Forced - Immediate | 851-CC GT units
9900 | Operator error | Personnel Errors | Personnel Errors | U1 | Forced - Immediate | 2018 | Gas | GG | 851 | CC GT units | WECC | Summer | 205.1999 | 162 | 1 | 1 | 9900-Operator error | U1-Forced - Immediate | 851-CC GT units
9900 | Operator error | Personnel Errors | Personnel Errors | U1 | Forced - Immediate | 2018 | Gas | GG | 851 | CC GT units | RFC | Summer | 494.34 | 235.4 | 2 | 2 | 9900-Operator error | U1-Forced - Immediate | 851-CC GT units
9900 | Operator error | Personnel Errors | Personnel Errors | U1 | Forced - Immediate | 2018 | Gas | GG | 851 | CC GT units | WECC | Winter | 69.4791 | 143.75 | 1 | 1 | 9900-Operator error | U1-Forced - Immediate | 851-CC GT units
9900 | Operator error | Personnel Errors | Personnel Errors | U1 | Forced - Immediate | 2018 | Gas | GG | 851 | CC GT units | TRE | Winter | 156.75 | 165 | 1 | 1 | 9900-Operator error | U1-Forced - Immediate | 851-CC GT units
9900 | Operator error | Personnel Errors | Personnel Errors | U1 | Forced - Immediate | 2018 | Gas | GG | 851 | CC GT units | SERC | Winter | 7519.05 | 231 | 1 | 1 | 9900-Operator error | U1-Forced - Immediate | 851-CC GT units
9900 | Operator error | Personnel Errors | Personnel Errors | U1 | Forced - Immediate | 2018 | Gas | GG | 851 | CC GT units | TRE | Summer | 106.75 | 152.5 | 1 | 1 | 9900-Operator error | U1-Forced - Immediate | 851-CC GT units
9900 | Operator error | Personnel Errors | Personnel Errors | U1 | Forced - Immediate | 2018 | Gas | GG | 851 | CC GT units | TRE | Summer | 149.4166 | 163 | 1 | 1 | 9900-Operator error | U1-Forced - Immediate | 851-CC GT units
9900 | Operator error | Personnel Errors | Personnel Errors | U1 | Forced - Immediate | 2018 | Gas | GG | 851 | CC GT units | TRE | Summer | 182.0166 | 163 | 1 | 1 | 9900-Operator error | U1-Forced - Immediate | 851-CC GT units
9900 | Operator error | Personnel Errors | Personnel Errors | U1 | Forced - Immediate | 2018 | Gas | GG | 851 | CC GT units | SERC | Winter | 7403.55 | 231 | 1 | 1 | 9900-Operator error | U1-Forced - Immediate | 851-CC GT units
9900 | Operator error | Personnel Errors | Personnel Errors | D1 | Forced - Immediate | 2018 | Gas | GG | 851 | CC GT units | SERC | Summer | 20.4 | 136 | 1 | 1 | 9900-Operator error | D1-Forced - Immediate | 851-CC GT units
9900 | Operator error | Personnel Errors | Personnel Errors | U1 | Forced - Immediate | 2018 | Gas | GG | 851 | CC GT units | TRE | Off-Peak | 28.8 | 64 | 1 | 1 | 9900-Operator error | U1-Forced - Immediate | 851-CC GT units
9900 | Operator error | Personnel Errors | Personnel Errors | U1 | Forced - Immediate | 2018 | Gas | GG | 851 | CC GT units | WECC | Off-Peak | 253.0082 | 156.5 | 1 | 1 | 9900-Operator error | U1-Forced - Immediate | 851-CC GT units
9900 | Operator error | Personnel Errors | Personnel Errors | U1 | Forced - Immediate | 2018 | Gas | GG | 851 | CC GT units | RFC | Summer | 14.5799 | 218.7 | 1 | 1 | 9900-Operator error | U1-Forced - Immediate | 851-CC GT units
9900 | Operator error | Personnel Errors | Personnel Errors | U1 | Forced - Immediate | 2018 | Gas | GG | 851 | CC GT units | WECC | Summer | 52.3166 | 73 | 1 | 1 | 9900-Operator error | U1-Forced - Immediate | 851-CC GT units
9900 | Operator error | Personnel Errors | Personnel Errors | U1 | Forced - Immediate | 2018 | Gas | GG | 851 | CC GT units | SERC | Summer | 57.4999 | 150 | 1 | 1 | 9900-Operator error | U1-Forced - Immediate | 851-CC GT units
9900 | Operator error | Personnel Errors | Personnel Errors | U1 | Forced - Immediate | 2018 | Gas | GG | 851 | CC GT units | TRE | Summer | 80.0832 | 155 | 1 | 1 | 9900-Operator error | U1-Forced - Immediate | 851-CC GT units
9900 | Operator error | Personnel Errors | Personnel Errors | U1 | Forced - Immediate | 2018 | Gas | GG | 851 | CC GT units | SERC | Summer | 372.1833 | 163 | 1 | 1 | 9900-Operator error | U1-Forced - Immediate | 851-CC GT units
9900 | Operator error | Personnel Errors | Personnel Errors | D1 | Forced - Immediate | 2018 | Gas | GG | 851 | CC GT units | RFC | Winter | 161 | 161 | 1 | 1 | 9900-Operator error | D1-Forced - Immediate | 851-CC GT units
9900 | Operator error | Personnel Errors | Personnel Errors | U1 | Forced - Immediate | 2018 | Gas | GG | 851 | CC GT units | RFC | Off-Peak | 46.0936 | 106.37 | 1 | 1 | 9900-Operator error | U1-Forced - Immediate | 851-CC GT units
9900 | Operator error | Personnel Errors | Personnel Errors | U1 | Forced - Immediate | 2018 | Gas | GG | 851 | CC GT units | WECC | Off-Peak | 131.4832 | 161 | 1 | 1 | 9900-Operator error | U1-Forced - Immediate | 851-CC GT units
9900 | Operator error | Personnel Errors | Personnel Errors | U1 | Forced - Immediate | 2018 | Gas | GG | 851 | CC GT units | RFC | Off-Peak | 183.2999 | 234 | 1 | 1 | 9900-Operator error | U1-Forced - Immediate | 851-CC GT units
9900 | Operator error | Personnel Errors | Personnel Errors | U1 | Forced - Immediate | 2018 | Gas | GG | 851 | CC GT units | SERC | Off-Peak | 297.5 | 175 | 1 | 1 | 9900-Operator error | U1-Forced - Immediate | 851-CC GT units
9900 | Operator error | Personnel Errors | Personnel Errors | U1 | Forced - Immediate | 2018 | Gas | GG | 851 | CC GT units | SERC | Summer | 38.5 | 154 | 1 | 1 | 9900-Operator error | U1-Forced - Immediate | 851-CC GT units
9900 | Operator error | Personnel Errors | Personnel Errors | U1 | Forced - Immediate | 2018 | Gas | GG | 851 | CC GT units | RFC | Summer | 15763.3332 | 200 | 1 | 1 | 9900-Operator error | U1-Forced - Immediate | 851-CC GT units
9900 | Operator error | Personnel Errors | Personnel Errors | SF | Startup Failure | 2018 | Gas | GG | 851 | CC GT units | WECC | Summer | 13.4999 | 162 | 1 | 1 | 9900-Operator error | SF-Startup Failure | 851-CC GT units
9900 | Operator error | Personnel Errors | Personnel Errors | U1 | Forced - Immediate | 2018 | Gas | GG | 851 | CC GT units | WECC | Off-Peak | 19.8613 | 37.24 | 1 | 1 | 9900-Operator error | U1-Forced - Immediate | 851-CC GT units
9900 | Operator error | Personnel Errors | Personnel Errors | U1 | Forced - Immediate | 2018 | Gas | GG | 851 | CC GT units | RFC | Off-Peak | 33.678 | 112.26 | 1 | 1 | 9900-Operator error | U1-Forced - Immediate | 851-CC GT units
9900 | Operator error | Personnel Errors | Personnel Errors | U1 | Forced - Immediate | 2018 | Gas | GG | 851 | CC GT units | RFC | Off-Peak | 68.0165 | 185.5 | 1 | 1 | 9900-Operator error | U1-Forced - Immediate | 851-CC GT units
9900 | Operator error | Personnel Errors | Personnel Errors | U1 | Forced - Immediate | 2018 | Gas | GG | 851 | CC GT units | TRE | Off-Peak | 127.6833 | 163 | 1 | 1 | 9900-Operator error | U1-Forced - Immediate | 851-CC GT units
9900 | Operator error | Personnel Errors | Personnel Errors | U1 | Forced - Immediate | 2018 | Gas | GG | 851 | CC GT units | WECC | Off-Peak | 142.54 | 142.54 | 1 | 1 | 9900-Operator error | U1-Forced - Immediate | 851-CC GT units
9900 | Operator error | Personnel Errors | Personnel Errors | U1 | Forced - Immediate | 2018 | Gas | GG | 851 | CC GT units | TRE | Summer | 147.5 | 150 | 1 | 1 | 9900-Operator error | U1-Forced - Immediate | 851-CC GT units
9900 | Operator error | Personnel Errors | Personnel Errors | U1 | Forced - Immediate | 2018 | Gas | GG | 851 | CC GT units | MRO | Summer | 158.8574 | 161.55 | 1 | 1 | 9900-Operator error | U1-Forced - Immediate | 851-CC GT units
9900 | Operator error | Personnel Errors | Personnel Errors | U1 | Forced - Immediate | 2018 | Gas | GG | 851 | CC GT units | RFC | Summer | 721.8932 | 235.4 | 1 | 1 | 9900-Operator error | U1-Forced - Immediate | 851-CC GT units
9900 | Operator error | Personnel Errors | Personnel Errors | D1 | Forced - Immediate | 2018 | Gas | GG | 852 | CC steam units | WECC | Summer | 27.3333 | 4 | 1 | 1 | 9900-Operator error | D1-Forced - Immediate | 852-CC steam units
9900 | Operator error | Personnel Errors | Personnel Errors | D1 | Forced - Immediate | 2018 | Waste Heat | WH | 852 | CC steam units | TRE | Off-Peak | 92.1666 | 158 | 1 | 1 | 9900-Operator error | D1-Forced - Immediate | 852-CC steam units
9900 | Operator error | Personnel Errors | Personnel Errors | D1 | Forced - Immediate | 2018 | Waste Heat | WH | 852 | CC steam units | RFC | Summer | 7.3133 | 109.7 | 1 | 1 | 9900-Operator error | D1-Forced - Immediate | 852-CC steam units
9900 | Operator error | Personnel Errors | Personnel Errors | D1 | Forced - Immediate | 2018 | Waste Heat | WH | 852 | CC steam units | SERC | Summer | 91.5666 | 67 | 1 | 1 | 9900-Operator error | D1-Forced - Immediate | 852-CC steam units
9900 | Operator error | Personnel Errors | Personnel Errors | D1 | Forced - Immediate | 2018 | Waste Heat | WH | 852 | CC steam units | TRE | Summer | 105 | 150 | 1 | 1 | 9900-Operator error | D1-Forced - Immediate | 852-CC steam units
9900 | Operator error | Personnel Errors | Personnel Errors | D1 | Forced - Immediate | 2018 | Waste Heat | WH | 852 | CC steam units | WECC | Winter | 70.7358 | 146.35 | 1 | 1 | 9900-Operator error | D1-Forced - Immediate | 852-CC steam units
9900 | Operator error | Personnel Errors | Personnel Errors | U1 | Forced - Immediate | 2018 | Gas | GG | 852 | CC steam units | TRE | Off-Peak | 294.2499 | 165 | 1 | 1 | 9900-Operator error | U1-Forced - Immediate | 852-CC steam units
9900 | Operator error | Personnel Errors | Personnel Errors | U1 | Forced - Immediate | 2018 | Gas | GG | 852 | CC steam units | WECC | Summer | 269.8665 | 253 | 1 | 1 | 9900-Operator error | U1-Forced - Immediate | 852-CC steam units
9900 | Operator error | Personnel Errors | Personnel Errors | U1 | Forced - Immediate | 2018 | Waste Heat | WH | 852 | CC steam units | WECC | Off-Peak | 4.55 | 21 | 1 | 1 | 9900-Operator error | U1-Forced - Immediate | 852-CC steam units
9900 | Operator error | Personnel Errors | Personnel Errors | U1 | Forced - Immediate | 2018 | Waste Heat | WH | 852 | CC steam units | NPCC | Off-Peak | 12.9 | 86 | 1 | 1 | 9900-Operator error | U1-Forced - Immediate | 852-CC steam units
9900 | Operator error | Personnel Errors | Personnel Errors | U1 | Forced - Immediate | 2018 | Waste Heat | WH | 852 | CC steam units | TRE | Off-Peak | 130.2 | 62 | 1 | 1 | 9900-Operator error | U1-Forced - Immediate | 852-CC steam units
9900 | Operator error | Personnel Errors | Personnel Errors | U1 | Forced - Immediate | 2018 | Waste Heat | WH | 852 | CC steam units | WECC | Off-Peak | 1020 | 240 | 1 | 1 | 9900-Operator error | U1-Forced - Immediate | 852-CC steam units
9900 | Operator error | Personnel Errors | Personnel Errors | U1 | Forced - Immediate | 2018 | Waste Heat | WH | 852 | CC steam units | NPCC | Summer | 164.9549 | 282.78 | 1 | 1 | 9900-Operator error | U1-Forced - Immediate | 852-CC steam units
9900 | Operator error | Personnel Errors | Personnel Errors | U1 | Forced - Immediate | 2018 | Waste Heat | WH | 852 | CC steam units | TRE | Summer | 259 | 185 | 1 | 1 | 9900-Operator error | U1-Forced - Immediate | 852-CC steam units
9900 | Operator error | Personnel Errors | Personnel Errors | D1 | Forced - Immediate | 2018 | Waste Heat | WH | 852 | CC steam units | RFC | Off-Peak | 45.1966 | 104.3 | 1 | 1 | 9900-Operator error | D1-Forced - Immediate | 852-CC steam units
9900 | Operator error | Personnel Errors | Personnel Errors | D1 | Forced - Immediate | 2018 | Waste Heat | WH | 852 | CC steam units | SERC | Summer | 223.8666 | 73 | 1 | 1 | 9900-Operator error | D1-Forced - Immediate | 852-CC steam units
9900 | Operator error | Personnel Errors | Personnel Errors | D1 | Forced - Immediate | 2018 | Waste Heat | WH | 852 | CC steam units | SERC | Winter | 50.6 | 253 | 1 | 1 | 9900-Operator error | D1-Forced - Immediate | 852-CC steam units
9900 | Operator error | Personnel Errors | Personnel Errors | U1 | Forced - Immediate | 2018 | Waste Heat | WH | 852 | CC steam units | WECC | Off-Peak | 53.65 | 29 | 1 | 1 | 9900-Operator error | U1-Forced - Immediate | 852-CC steam units
9900 | Operator error | Personnel Errors | Personnel Errors | U1 | Forced - Immediate | 2018 | Waste Heat | WH | 852 | CC steam units | WECC | Off-Peak | 97.1499 | 87 | 1 | 1 | 9900-Operator error | U1-Forced - Immediate | 852-CC steam units
9900 | Operator error | Personnel Errors | Personnel Errors | D1 | Forced - Immediate | 2018 | Gas | GG | 852 | CC steam units | WECC | Summer | 89 | 60 | 1 | 1 | 9900-Operator error | D1-Forced - Immediate | 852-CC steam units
9900 | Operator error | Personnel Errors | Personnel Errors | D1 | Forced - Immediate | 2018 | Waste Heat | WH | 852 | CC steam units | RFC | Summer | 35.62 | 53.43 | 1 | 1 | 9900-Operator error | D1-Forced - Immediate | 852-CC steam units
9900 | Operator error | Personnel Errors | Personnel Errors | D1 | Forced - Immediate | 2018 | Waste Heat | WH | 852 | CC steam units | TRE | Summer | 60 | 150 | 1 | 1 | 9900-Operator error | D1-Forced - Immediate | 852-CC steam units
9900 | Operator error | Personnel Errors | Personnel Errors | D1 | Forced - Immediate | 2018 | Gas | GG | 852 | CC steam units | WECC | Summer | 2.3333 | 70 | 1 | 1 | 9900-Operator error | D1-Forced - Immediate | 852-CC steam units
9900 | Operator error | Personnel Errors | Personnel Errors | D1 | Forced - Immediate | 2018 | Gas | GG | 852 | CC steam units | WECC | Summer | 14 | 60 | 1 | 1 | 9900-Operator error | D1-Forced - Immediate | 852-CC steam units
9900 | Operator error | Personnel Errors | Personnel Errors | D1 | Forced - Immediate | 2018 | Waste Heat | WH | 852 | CC steam units | SERC | Summer | 780.5 | 14 | 1 | 1 | 9900-Operator error | D1-Forced - Immediate | 852-CC steam units
9900 | Operator error | Personnel Errors | Personnel Errors | D1 | Forced - Immediate | 2018 | Waste Heat | WH | 852 | CC steam units | RFC | Winter | 220 | 220 | 1 | 1 | 9900-Operator error | D1-Forced - Immediate | 852-CC steam units
9900 | Operator error | Personnel Errors | Personnel Errors | U1 | Forced - Immediate | 2018 | Gas | GG | 852 | CC steam units | SERC | Off-Peak | 389.9999 | 180 | 1 | 1 | 9900-Operator error | U1-Forced - Immediate | 852-CC steam units
9900 | Operator error | Personnel Errors | Personnel Errors | U1 | Forced - Immediate | 2018 | Gas | GG | 852 | CC steam units | TRE | Summer | 42.9332 | 322 | 1 | 1 | 9900-Operator error | U1-Forced - Immediate | 852-CC steam units
9900 | Operator error | Personnel Errors | Personnel Errors | U1 | Forced - Immediate | 2018 | Gas | GG | 852 | CC steam units | RFC | Summer | 1438.8797 | 469.2 | 1 | 1 | 9900-Operator error | U1-Forced - Immediate | 852-CC steam units
9900 | Operator error | Personnel Errors | Personnel Errors | U1 | Forced - Immediate | 2018 | Waste Heat | WH | 852 | CC steam units | NPCC | Off-Peak | 60.9 | 87 | 1 | 1 | 9900-Operator error | U1-Forced - Immediate | 852-CC steam units
9900 | Operator error | Personnel Errors | Personnel Errors | D1 | Forced - Immediate | 2018 | Gas | GG | 852 | CC steam units | WECC | Off-Peak | 11.5 | 69 | 1 | 1 | 9900-Operator error | D1-Forced - Immediate | 852-CC steam units
9900 | Operator error | Personnel Errors | Personnel Errors | D1 | Forced - Immediate | 2018 | Gas | GG | 852 | CC steam units | WECC | Summer | 8 | 60 | 1 | 1 | 9900-Operator error | D1-Forced - Immediate | 852-CC steam units
9900 | Operator error | Personnel Errors | Personnel Errors | D1 | Forced - Immediate | 2018 | Gas | GG | 852 | CC steam units | WECC | Summer | 23.3333 | 70 | 1 | 1 | 9900-Operator error | D1-Forced - Immediate | 852-CC steam units
9900 | Operator error | Personnel Errors | Personnel Errors | D1 | Forced - Immediate | 2018 | Waste Heat | WH | 852 | CC steam units | TRE | Off-Peak | 18771.8333 | 166 | 1 | 1 | 9900-Operator error | D1-Forced - Immediate | 852-CC steam units
9900 | Operator error | Personnel Errors | Personnel Errors | D1 | Forced - Immediate | 2018 | Waste Heat | WH | 852 | CC steam units | TRE | Winter | 159.6 | 168 | 1 | 1 | 9900-Operator error | D1-Forced - Immediate | 852-CC steam units
9900 | Operator error | Personnel Errors | Personnel Errors | U1 | Forced - Immediate | 2018 | Gas | GG | 852 | CC steam units | WECC | Off-Peak | 117.6 | 72 | 1 | 1 | 9900-Operator error | U1-Forced - Immediate | 852-CC steam units
9900 | Operator error | Personnel Errors | Personnel Errors | U1 | Forced - Immediate | 2018 | Gas | GG | 852 | CC steam units | SERC | Off-Peak | 503.75 | 155 | 1 | 1 | 9900-Operator error | U1-Forced - Immediate | 852-CC steam units
9900 | Operator error | Personnel Errors | Personnel Errors | D1 | Forced - Immediate | 2018 | Gas | GG | 852 | CC steam units | WECC | Off-Peak | 36 | 120 | 1 | 1 | 9900-Operator error | D1-Forced - Immediate | 852-CC steam units
9900 | Operator error | Personnel Errors | Personnel Errors | D1 | Forced - Immediate | 2018 | Gas | GG | 852 | CC steam units | WECC | Summer | 10 | 60 | 1 | 1 | 9900-Operator error | D1-Forced - Immediate | 852-CC steam units
9900 | Operator error | Personnel Errors | Personnel Errors | SF | Startup Failure | 2018 | Gas | GG | 852 | CC steam units | NPCC | Summer | 411.6666 | 130 | 1 | 1 | 9900-Operator error | SF-Startup Failure | 852-CC steam units
9900 | Operator error | Personnel Errors | Personnel Errors | U1 | Forced - Immediate | 2018 | Gas | GG | 852 | CC steam units | SERC | Summer | 263.7831 | 323 | 1 | 1 | 9900-Operator error | U1-Forced - Immediate | 852-CC steam units
9900 | Operator error | Personnel Errors | Personnel Errors | D1 | Forced - Immediate | 2018 | Gas | GG | 852 | CC steam units | WECC | Winter | 198 | 180 | 1 | 1 | 9900-Operator error | D1-Forced - Immediate | 852-CC steam units
9900 | Operator error | Personnel Errors | Personnel Errors | D1 | Forced - Immediate | 2018 | Waste Heat | WH | 852 | CC steam units | RFC | Off-Peak | 16.239 | 54.13 | 1 | 1 | 9900-Operator error | D1-Forced - Immediate | 852-CC steam units
9900 | Operator error | Personnel Errors | Personnel Errors | D1 | Forced - Immediate | 2018 | Waste Heat | WH | 852 | CC steam units | MRO | Off-Peak | 147.2 | 96 | 1 | 1 | 9900-Operator error | D1-Forced - Immediate | 852-CC steam units
9900 | Operator error | Personnel Errors | Personnel Errors | D1 | Forced - Immediate | 2018 | Waste Heat | WH | 852 | CC steam units | TRE | Summer | 111.1166 | 113 | 1 | 1 | 9900-Operator error | D1-Forced - Immediate | 852-CC steam units
9900 | Operator error | Personnel Errors | Personnel Errors | U1 | Forced - Immediate | 2018 | Gas | GG | 852 | CC steam units | SERC | Off-Peak | 96.8799 | 166.08 | 1 | 1 | 9900-Operator error | U1-Forced - Immediate | 852-CC steam units
9900 | Operator error | Personnel Errors | Personnel Errors | U1 | Forced - Immediate | 2018 | Gas | GG | 852 | CC steam units | WECC | Summer | 102 | 72 | 1 | 1 | 9900-Operator error | U1-Forced - Immediate | 852-CC steam units
9900 | Operator error | Personnel Errors | Personnel Errors | U1 | Forced - Immediate | 2018 | Gas | GG | 852 | CC steam units | SERC | Winter | 16617.4165 | 467 | 1 | 1 | 9900-Operator error | U1-Forced - Immediate | 852-CC steam units
9900 | Operator error | Personnel Errors | Personnel Errors | U1 | Forced - Immediate | 2018 | Gas | GG | 852 | CC steam units | SERC | Winter | 17476.55 | 299 | 1 | 1 | 9900-Operator error | U1-Forced - Immediate | 852-CC steam units
9900 | Operator error | Personnel Errors | Personnel Errors | U1 | Forced - Immediate | 2018 | Gas | GG | 852 | CC steam units | TRE | Off-Peak | 7418.9166 | 127 | 1 | 1 | 9900-Operator error | U1-Forced - Immediate | 852-CC steam units
9900 | Operator error | Personnel Errors | Personnel Errors | U1 | Forced - Immediate | 2018 | Waste Heat | WH | 852 | CC steam units | TRE | Off-Peak | 5.6899 | 170.7 | 1 | 1 | 9900-Operator error | U1-Forced - Immediate | 852-CC steam units
9900 | Operator error | Personnel Errors | Personnel Errors | U1 | Forced - Immediate | 2018 | Waste Heat | WH | 852 | CC steam units | WECC | Off-Peak | 11.6 | 87 | 1 | 1 | 9900-Operator error | U1-Forced - Immediate | 852-CC steam units
9900 | Operator error | Personnel Errors | Personnel Errors | U1 | Forced - Immediate | 2018 | Waste Heat | WH | 852 | CC steam units | WECC | Summer | 22.8 | 228 | 1 | 1 | 9900-Operator error | U1-Forced - Immediate | 852-CC steam units
9900 | Operator error | Personnel Errors | Personnel Errors | U1 | Forced - Immediate | 2018 | Waste Heat | WH | 852 | CC steam units | RFC | Summer | 302.8332 | 230 | 1 | 1 | 9900-Operator error | U1-Forced - Immediate | 852-CC steam units
9900 | Operator error | Personnel Errors | Personnel Errors | U1 | Forced - Immediate | 2018 | Waste Heat | WH | 852 | CC steam units | TRE | Winter | 47.415 | 98.1 | 1 | 1 | 9900-Operator error | U1-Forced - Immediate | 852-CC steam units
9900 | Operator error | Personnel Errors | Personnel Errors | U1 | Forced - Immediate | 2018 | Waste Heat | WH | 852 | CC steam units | WECC | Summer | 111.0665 | 238 | 1 | 1 | 9900-Operator error | U1-Forced - Immediate | 852-CC steam units
9900 | Operator error | Personnel Errors | Personnel Errors | U1 | Forced - Immediate | 2018 | Waste Heat | WH | 852 | CC steam units | SERC | Summer | 575 | 150 | 1 | 1 | 9900-Operator error | U1-Forced - Immediate | 852-CC steam units
9900 | Operator error | Personnel Errors | Personnel Errors | U1 | Forced - Immediate | 2018 | Waste Heat | WH | 852 | CC steam units | RFC | Summer | 1464.3332 | 230 | 1 | 1 | 9900-Operator error | U1-Forced - Immediate | 852-CC steam units
9900 | Operator error | Personnel Errors | Personnel Errors | U1 | Forced - Immediate | 2018 | Waste Heat | WH | 852 | CC steam units | WECC | Off-Peak | 498.8082 | 251.5 | 1 | 1 | 9900-Operator error | U1-Forced - Immediate | 852-CC steam units
9900 | Operator error | Personnel Errors | Personnel Errors | U1 | Forced - Immediate | 2018 | Waste Heat | WH | 852 | CC steam units | RFC | Off-Peak | 509.8332 | 230 | 1 | 1 | 9900-Operator error | U1-Forced - Immediate | 852-CC steam units
9900 | Operator error | Personnel Errors | Personnel Errors | U1 | Forced - Immediate | 2018 | Waste Heat | WH | 852 | CC steam units | MRO | Summer | 181.7 | 158 | 1 | 1 | 9900-Operator error | U1-Forced - Immediate | 852-CC steam units
9900 | Operator error | Personnel Errors | Personnel Errors | U1 | Forced - Immediate | 2018 | Waste Heat | WH | 852 | CC steam units | WECC | Summer | 204.2833 | 103 | 1 | 1 | 9900-Operator error | U1-Forced - Immediate | 852-CC steam units
9900 | Operator error | Personnel Errors | Personnel Errors | U1 | Forced - Immediate | 2018 | Waste Heat | WH | 852 | CC steam units | WECC | Off-Peak | 345.1 | 238 | 1 | 1 | 9900-Operator error | U1-Forced - Immediate | 852-CC steam units
9900 | Operator error | Personnel Errors | Personnel Errors | U1 | Forced - Immediate | 2018 | Waste Heat | WH | 852 | CC steam units | TRE | Summer | 192.1999 | 186 | 1 | 1 | 9900-Operator error | U1-Forced - Immediate | 852-CC steam units
9900 | Operator error | Personnel Errors | Personnel Errors | U1 | Forced - Immediate | 2018 | Waste Heat | WH | 852 | CC steam units | WECC | Off-Peak | 206.55 | 51 | 1 | 1 | 9900-Operator error | U1-Forced - Immediate | 852-CC steam units
9900 | Operator error | Personnel Errors | Personnel Errors | U1 | Forced - Immediate | 2018 | Waste Heat | WH | 852 | CC steam units | TRE | Off-Peak | 259.9998 | 300 | 1 | 1 | 9900-Operator error | U1-Forced - Immediate | 852-CC steam units
9900 | Operator error | Personnel Errors | Personnel Errors | U1 | Forced - Immediate | 2018 | Waste Heat | WH | 852 | CC steam units | TRE | Off-Peak | 1577.8 | 322 | 1 | 1 | 9900-Operator error | U1-Forced - Immediate | 852-CC steam units
9900 | Operator error | Personnel Errors | Personnel Errors | U1 | Forced - Immediate | 2018 | Waste Heat | WH | 852 | CC steam units | RFC | Winter | 141.7499 | 243 | 1 | 1 | 9900-Operator error | U1-Forced - Immediate | 852-CC steam units
9900 | Operator error | Personnel Errors | Personnel Errors | U1 | Forced - Immediate | 2018 | Waste Heat | WH | 852 | CC steam units | SERC | Winter | 4300.5 | 235 | 1 | 1 | 9900-Operator error | U1-Forced - Immediate | 852-CC steam units
9900 | Operator error | Personnel Errors | Personnel Errors | D1 | Forced - Immediate | 2018 | Gas | GG | 860 | Co-generator Block | NPCC | Off-Peak | 147.9199 | 206.4 | 1 | 1 | 9900-Operator error | D1-Forced - Immediate | 860-Co-generator Block
9900 | Operator error | Personnel Errors | Personnel Errors | U1 | Forced - Immediate | 2018 | Gas | GG | 860 | Co-generator Block | SERC | Off-Peak | 48.0999 | 78 | 1 | 1 | 9900-Operator error | U1-Forced - Immediate | 860-Co-generator Block
9900 | Operator error | Personnel Errors | Personnel Errors | U1 | Forced - Immediate | 2018 | Gas | GG | 861 | CoG GT units | SERC | Summer | 55 | 100 | 1 | 1 | 9900-Operator error | U1-Forced - Immediate | 861-CoG GT units
9900 | Operator error | Personnel Errors | Personnel Errors | U1 | Forced - Immediate | 2018 | Gas | GG | 861 | CoG GT units | NPCC | Summer | 32.9 | 21 | 1 | 1 | 9900-Operator error | U1-Forced - Immediate | 861-CoG GT units
9900 | Operator error | Personnel Errors | Personnel Errors | U1 | Forced - Immediate | 2018 | Gas | GG | 861 | CoG GT units | SERC | Winter | 200.2 | 154 | 1 | 1 | 9900-Operator error | U1-Forced - Immediate | 861-CoG GT units
9900 | Operator error | Personnel Errors | Personnel Errors | SF | Startup Failure | 2018 | Gas | GG | 861 | CoG GT units | WECC | Summer | 64.7833 | 169 | 1 | 1 | 9900-Operator error | SF-Startup Failure | 861-CoG GT units
9900 | Operator error | Personnel Errors | Personnel Errors | SF | Startup Failure | 2018 | Gas | GG | 861 | CoG GT units | SERC | Winter | 40 | 100 | 1 | 1 | 9900-Operator error | SF-Startup Failure | 861-CoG GT units
9900 | Operator error | Personnel Errors | Personnel Errors | U1 | Forced - Immediate | 2018 | Gas | GG | 862 | CoG steam units | SERC | Winter | 421.4665 | 232 | 1 | 1 | 9900-Operator error | U1-Forced - Immediate | 862-CoG steam units
9910 | Maintenance personnel error | Personnel Errors | Personnel Errors | D1 | Forced - Immediate | 2018 | Coal | CC | 100 | Fossil-Steam | SERC | Off-Peak | 138 | 46 | 1 | 1 | 9910-Maintenance personnel error | D1-Forced - Immediate | 100-Fossil-Steam
9910 | Maintenance personnel error | Personnel Errors | Personnel Errors | D1 | Forced - Immediate | 2018 | Gas | GG | 100 | Fossil-Steam | NPCC | Off-Peak | 53.5332 | 292 | 1 | 1 | 9910-Maintenance personnel error | D1-Forced - Immediate | 100-Fossil-Steam
9910 | Maintenance personnel error | Personnel Errors | Personnel Errors | D1 | Forced - Immediate | 2018 | Gas | GG | 100 | Fossil-Steam | NPCC | Off-Peak | 85.5 | 342 | 1 | 1 | 9910-Maintenance personnel error | D1-Forced - Immediate | 100-Fossil-Steam
9910 | Maintenance personnel error | Personnel Errors | Personnel Errors | D1 | Forced - Immediate | 2018 | Gas | GG | 100 | Fossil-Steam | NPCC | Off-Peak | 162.0665 | 374 | 1 | 1 | 9910-Maintenance personnel error | D1-Forced - Immediate | 100-Fossil-Steam
9910 | Maintenance personnel error | Personnel Errors | Personnel Errors | U1 | Forced - Immediate | 2018 | Coal | CC | 100 | Fossil-Steam | SERC | Off-Peak | 174.899 | 64.38 | 1 | 1 | 9910-Maintenance personnel error | U1-Forced - Immediate | 100-Fossil-Steam
9910 | Maintenance personnel error | Personnel Errors | Personnel Errors | U1 | Forced - Immediate | 2018 | Coal | CC | 100 | Fossil-Steam | SERC | Off-Peak | 319.28 | 62.4 | 1 | 1 | 9910-Maintenance personnel error | U1-Forced - Immediate | 100-Fossil-Steam
9910 | Maintenance personnel error | Personnel Errors | Personnel Errors | U1 | Forced - Immediate | 2018 | Coal | CC | 100 | Fossil-Steam | RFC | Off-Peak | 2730 | 455 | 1 | 1 | 9910-Maintenance personnel error | U1-Forced - Immediate | 100-Fossil-Steam
9910 | Maintenance personnel error | Personnel Errors | Personnel Errors | U1 | Forced - Immediate | 2018 | Coal | CC | 100 | Fossil-Steam | MRO | Summer | 1116.3332 | 340 | 1 | 1 | 9910-Maintenance personnel error | U1-Forced - Immediate | 100-Fossil-Steam
9910 | Maintenance personnel error | Personnel Errors | Personnel Errors | U1 | Forced - Immediate | 2018 | Coal | LI | 100 | Fossil-Steam | MRO | Off-Peak | 670.8333 | 250 | 1 | 1 | 9910-Maintenance personnel error | U1-Forced - Immediate | 100-Fossil-Steam
9910 | Maintenance personnel error | Personnel Errors | Personnel Errors | U1 | Forced - Immediate | 2018 | Gas | GG | 100 | Fossil-Steam | RFC | Summer | 2226.7582 | 323.5 | 1 | 1 | 9910-Maintenance personnel error | U1-Forced - Immediate | 100-Fossil-Steam
9910 | Maintenance personnel error | Personnel Errors | Personnel Errors | D1 | Forced - Immediate | 2018 | Coal | CC | 100 | Fossil-Steam | TRE | Off-Peak | 1075.0833 | 95 | 1 | 1 | 9910-Maintenance personnel error | D1-Forced - Immediate | 100-Fossil-Steam
9910 | Maintenance personnel error | Personnel Errors | Personnel Errors | U1 | Forced - Immediate | 2018 | Coal | CC | 100 | Fossil-Steam | RFC | Off-Peak | 6066.6662 | 700 | 1 | 1 | 9910-Maintenance personnel error | U1-Forced - Immediate | 100-Fossil-Steam
9910 | Maintenance personnel error | Personnel Errors | Personnel Errors | U1 | Forced - Immediate | 2018 | Coal | CC | 100 | Fossil-Steam | WECC | Summer | 3717.9998 | 507 | 1 | 1 | 9910-Maintenance personnel error | U1-Forced - Immediate | 100-Fossil-Steam
9910 | Maintenance personnel error | Personnel Errors | Personnel Errors | D1 | Forced - Immediate | 2018 | Coal | CC | 100 | Fossil-Steam | SERC | Summer | 165.55 | 129 | 1 | 1 | 9910-Maintenance personnel error | D1-Forced - Immediate | 100-Fossil-Steam
9910 | Maintenance personnel error | Personnel Errors | Personnel Errors | U1 | Forced - Immediate | 2018 | Coal | CC | 100 | Fossil-Steam | SERC | Off-Peak | 665.2166 | 167 | 1 | 1 | 9910-Maintenance personnel error | U1-Forced - Immediate | 100-Fossil-Steam
9910 | Maintenance personnel error | Personnel Errors | Personnel Errors | U1 | Forced - Immediate | 2018 | Coal | CC | 100 | Fossil-Steam | RFC | Off-Peak | 21196.7164 | 361 | 1 | 1 | 9910-Maintenance personnel error | U1-Forced - Immediate | 100-Fossil-Steam
9910 | Maintenance personnel error | Personnel Errors | Personnel Errors | U1 | Forced - Immediate | 2018 | Coal | CC | 100 | Fossil-Steam | MRO | Summer | 2954.9498 | 339 | 1 | 1 | 9910-Maintenance personnel error | U1-Forced - Immediate | 100-Fossil-Steam
9910 | Maintenance personnel error | Personnel Errors | Personnel Errors | U1 | Forced - Immediate | 2018 | Coal | LI | 100 | Fossil-Steam | MRO | Summer | 861 | 210 | 1 | 1 | 9910-Maintenance personnel error | U1-Forced - Immediate | 100-Fossil-Steam
9910 | Maintenance personnel error | Personnel Errors | Personnel Errors | U1 | Forced - Immediate | 2018 | Gas | GG | 100 | Fossil-Steam | WECC | Off-Peak | 75.1666 | 110 | 1 | 1 | 9910-Maintenance personnel error | U1-Forced - Immediate | 100-Fossil-Steam
9910 | Maintenance personnel error | Personnel Errors | Personnel Errors | U1 | Forced - Immediate | 2018 | Gas | GG | 100 | Fossil-Steam | SERC | Off-Peak | 337.2499 | 213 | 1 | 1 | 9910-Maintenance personnel error | U1-Forced - Immediate | 100-Fossil-Steam
9910 | Maintenance personnel error | Personnel Errors | Personnel Errors | U1 | Forced - Immediate | 2018 | Gas | GG | 100 | Fossil-Steam | SERC | Off-Peak | 1421.55 | 351 | 1 | 1 | 9910-Maintenance personnel error | U1-Forced - Immediate | 100-Fossil-Steam
9910 | Maintenance personnel error | Personnel Errors | Personnel Errors | U1 | Forced - Immediate | 2018 | Gas | GG | 100 | Fossil-Steam | WECC | Winter | 49.5 | 110 | 1 | 1 | 9910-Maintenance personnel error | U1-Forced - Immediate | 100-Fossil-Steam
9910 | Maintenance personnel error | Personnel Errors | Personnel Errors | D1 | Forced - Immediate | 2018 | Coal | CC | 100 | Fossil-Steam | MRO | Summer | 60.6666 | 140 | 1 | 1 | 9910-Maintenance personnel error | D1-Forced - Immediate | 100-Fossil-Steam
9910 | Maintenance personnel error | Personnel Errors | Personnel Errors | U1 | Forced - Immediate | 2018 | Coal | CC | 100 | Fossil-Steam | SERC | Off-Peak | 2919.9997 | 876 | 1 | 1 | 9910-Maintenance personnel error | U1-Forced - Immediate | 100-Fossil-Steam
9910 | Maintenance personnel error | Personnel Errors | Personnel Errors | U1 | Forced - Immediate | 2018 | Coal | CC | 100 | Fossil-Steam | WECC | Off-Peak | 6003.9998 | 570 | 1 | 1 | 9910-Maintenance personnel error | U1-Forced - Immediate | 100-Fossil-Steam
9910 | Maintenance personnel error | Personnel Errors | Personnel Errors | U1 | Forced - Immediate | 2018 | Coal | CC | 100 | Fossil-Steam | RFC | Off-Peak | 11516.6665 | 500 | 1 | 1 | 9910-Maintenance personnel error | U1-Forced - Immediate | 100-Fossil-Steam
9910 | Maintenance personnel error | Personnel Errors | Personnel Errors | U1 | Forced - Immediate | 2018 | Coal | CC | 100 | Fossil-Steam | SERC | Summer | 10255 | 700 | 1 | 1 | 9910-Maintenance personnel error | U1-Forced - Immediate | 100-Fossil-Steam
9910 | Maintenance personnel error | Personnel Errors | Personnel Errors | U1 | Forced - Immediate | 2018 | Gas | GG | 100 | Fossil-Steam | TRE | Off-Peak | 8.75 | 15 | 1 | 1 | 9910-Maintenance personnel error | U1-Forced - Immediate | 100-Fossil-Steam
9910 | Maintenance personnel error | Personnel Errors | Personnel Errors | U1 | Forced - Immediate | 2018 | Gas | GG | 100 | Fossil-Steam | WECC | Winter | 26.4 | 48 | 1 | 1 | 9910-Maintenance personnel error | U1-Forced - Immediate | 100-Fossil-Steam
9910 | Maintenance personnel error | Personnel Errors | Personnel Errors | SF | Startup Failure | 2018 | Coal | CC | 100 | Fossil-Steam | RFC | Off-Peak | 12969.3999 | 228 | 1 | 1 | 9910-Maintenance personnel error | SF-Startup Failure | 100-Fossil-Steam
9910 | Maintenance personnel error | Personnel Errors | Personnel Errors | U1 | Forced - Immediate | 2018 | Coal | CC | 100 | Fossil-Steam | RFC | Summer | 75.1333 | 196 | 1 | 1 | 9910-Maintenance personnel error | U1-Forced - Immediate | 100-Fossil-Steam
9910 | Maintenance personnel error | Personnel Errors | Personnel Errors | U1 | Forced - Immediate | 2018 | Gas | GG | 100 | Fossil-Steam | SERC | Winter | 951.8666 | 236 | 1 | 1 | 9910-Maintenance personnel error | U1-Forced - Immediate | 100-Fossil-Steam
9910 | Maintenance personnel error | Personnel Errors | Personnel Errors | U1 | Forced - Immediate | 2018 | Coal | CC | 100 | Fossil-Steam | SERC | Summer | 6711.6 | 658 | 1 | 1 | 9910-Maintenance personnel error | U1-Forced - Immediate | 100-Fossil-Steam
9910 | Maintenance personnel error | Personnel Errors | Personnel Errors | U1 | Forced - Immediate | 2018 | Gas | GG | 100 | Fossil-Steam | WECC | Summer | 1947.8332 | 310 | 1 | 1 | 9910-Maintenance personnel error | U1-Forced - Immediate | 100-Fossil-Steam
9910 | Maintenance personnel error | Personnel Errors | Personnel Errors | U2 | Forced - Delayed | 2018 | Coal | CC | 100 | Fossil-Steam | RFC | Off-Peak | 7851.75 | 361 | 1 | 1 | 9910-Maintenance personnel error | U2-Forced - Delayed | 100-Fossil-Steam
9910 | Maintenance personnel error | Personnel Errors | Personnel Errors | D1 | Forced - Immediate | 2018 | Coal | CC | 100 | Fossil-Steam | RFC | Summer | 15.7666 | 86 | 1 | 1 | 9910-Maintenance personnel error | D1-Forced - Immediate | 100-Fossil-Steam
9910 | Maintenance personnel error | Personnel Errors | Personnel Errors | U1 | Forced - Immediate | 2018 | Coal | CC | 100 | Fossil-Steam | WECC | Off-Peak | 989.3333 | 80 | 1 | 1 | 9910-Maintenance personnel error | U1-Forced - Immediate | 100-Fossil-Steam
9910 | Maintenance personnel error | Personnel Errors | Personnel Errors | U1 | Forced - Immediate | 2018 | Coal | CC | 100 | Fossil-Steam | MRO | Summer | 5449.1664 | 650 | 1 | 1 | 9910-Maintenance personnel error | U1-Forced - Immediate | 100-Fossil-Steam
9910 | Maintenance personnel error | Personnel Errors | Personnel Errors | U1 | Forced - Immediate | 2018 | Coal | CC | 100 | Fossil-Steam | RFC | Winter | 1632 | 255 | 1 | 1 | 9910-Maintenance personnel error | U1-Forced - Immediate | 100-Fossil-Steam
9910 | Maintenance personnel error | Personnel Errors | Personnel Errors | U1 | Forced - Immediate | 2018 | Gas | GG | 100 | Fossil-Steam | SERC | Summer | 618.825 | 334.5 | 1 | 1 | 9910-Maintenance personnel error | U1-Forced - Immediate | 100-Fossil-Steam
9910 | Maintenance personnel error | Personnel Errors | Personnel Errors | U1 | Forced - Immediate | 2018 | Gas | OG | 100 | Fossil-Steam | SERC | Winter | 785.3332 | 304 | 1 | 1 | 9910-Maintenance personnel error | U1-Forced - Immediate | 100-Fossil-Steam
9910 | Maintenance personnel error | Personnel Errors | Personnel Errors | D1 | Forced - Immediate | 2018 | Coal | CC | 100 | Fossil-Steam | RFC | Off-Peak | 16.1863 | 19.82 | 1 | 1 | 9910-Maintenance personnel error | D1-Forced - Immediate | 100-Fossil-Steam
9910 | Maintenance personnel error | Personnel Errors | Personnel Errors | D1 | Forced - Immediate | 2018 | Coal | CC | 100 | Fossil-Steam | TRE | Summer | 534.1 | 152.6 | 1 | 1 | 9910-Maintenance personnel error | D1-Forced - Immediate | 100-Fossil-Steam
9910 | Maintenance personnel error | Personnel Errors | Personnel Errors | U1 | Forced - Immediate | 2018 | Coal | CC | 100 | Fossil-Steam | RFC | Off-Peak | 746.9998 | 270 | 1 | 1 | 9910-Maintenance personnel error | U1-Forced - Immediate | 100-Fossil-Steam
9910 | Maintenance personnel error | Personnel Errors | Personnel Errors | U1 | Forced - Immediate | 2018 | Coal | CC | 100 | Fossil-Steam | SERC | Winter | 2721.9831 | 739 | 1 | 1 | 9910-Maintenance personnel error | U1-Forced - Immediate | 100-Fossil-Steam
9910 | Maintenance personnel error | Personnel Errors | Personnel Errors | U1 | Forced - Immediate | 2018 | Coal | LI | 100 | Fossil-Steam | SERC | Summer | 3927.5112 | 642.1 | 1 | 1 | 9910-Maintenance personnel error | U1-Forced - Immediate | 100-Fossil-Steam
9910 | Maintenance personnel error | Personnel Errors | Personnel Errors | D1 | Forced - Immediate | 2018 | Nuclear | NU | 200 | Nuclear | MRO | Off-Peak | 1441.5146 | 126.08 | 1 | 1 | 9910-Maintenance personnel error | D1-Forced - Immediate | 200-Nuclear
9910 | Maintenance personnel error | Personnel Errors | Personnel Errors | SF | Startup Failure | 2018 | Gas | GG | 300 | Gas Turbine/Jet Engine (Simple Cycle Operation) | SERC | Winter | 93.45 | 89 | 1 | 1 | 9910-Maintenance personnel error | SF-Startup Failure | 300-Gas Turbine/Jet Engine (Simple Cycle Operation)
9910 | Maintenance personnel error | Personnel Errors | Personnel Errors | U1 | Forced - Immediate | 2018 | Gas | GG | 300 | Gas Turbine/Jet Engine (Simple Cycle Operation) | SERC | Off-Peak | 272.0666 | 77 | 1 | 1 | 9910-Maintenance personnel error | U1-Forced - Immediate | 300-Gas Turbine/Jet Engine (Simple Cycle Operation)
9910 | Maintenance personnel error | Personnel Errors | Personnel Errors | U1 | Forced - Immediate | 2018 | Gas | GG | 300 | Gas Turbine/Jet Engine (Simple Cycle Operation) | SERC | Summer | 354.1666 | 170 | 1 | 1 | 9910-Maintenance personnel error | U1-Forced - Immediate | 300-Gas Turbine/Jet Engine (Simple Cycle Operation)
9910 | Maintenance personnel error | Personnel Errors | Personnel Errors | U1 | Forced - Immediate | 2018 | Gas | GG | 300 | Gas Turbine/Jet Engine (Simple Cycle Operation) | TRE | Off-Peak | 64.8365 | 41.83 | 1 | 1 | 9910-Maintenance personnel error | U1-Forced - Immediate | 300-Gas Turbine/Jet Engine (Simple Cycle Operation)
9910 | Maintenance personnel error | Personnel Errors | Personnel Errors | U1 | Forced - Immediate | 2018 | Gas | GG | 300 | Gas Turbine/Jet Engine (Simple Cycle Operation) | SERC | Off-Peak | 176.2219 | 155.49 | 1 | 1 | 9910-Maintenance personnel error | U1-Forced - Immediate | 300-Gas Turbine/Jet Engine (Simple Cycle Operation)
9910 | Maintenance personnel error | Personnel Errors | Personnel Errors | SF | Startup Failure | 2018 | Gas | GG | 300 | Gas Turbine/Jet Engine (Simple Cycle Operation) | SERC | Off-Peak | 136.9332 | 158 | 1 | 1 | 9910-Maintenance personnel error | SF-Startup Failure | 300-Gas Turbine/Jet Engine (Simple Cycle Operation)
9910 | Maintenance personnel error | Personnel Errors | Personnel Errors | U1 | Forced - Immediate | 2018 | Gas | GG | 300 | Gas Turbine/Jet Engine (Simple Cycle Operation) | SERC | Off-Peak | 83.7416 | 77.3 | 1 | 1 | 9910-Maintenance personnel error | U1-Forced - Immediate | 300-Gas Turbine/Jet Engine (Simple Cycle Operation)
9910 | Maintenance personnel error | Personnel Errors | Personnel Errors | U1 | Forced - Immediate | 2018 | Gas | GG | 300 | Gas Turbine/Jet Engine (Simple Cycle Operation) | SERC | Off-Peak | 147.6 | 82 | 6 | 6 | 9910-Maintenance personnel error | U1-Forced - Immediate | 300-Gas Turbine/Jet Engine (Simple Cycle Operation)
9910 | Maintenance personnel error | Personnel Errors | Personnel Errors | U1 | Forced - Immediate | 2018 | Gas | GG | 300 | Gas Turbine/Jet Engine (Simple Cycle Operation) | SERC | Off-Peak | 83.6333 | 77.2 | 1 | 1 | 9910-Maintenance personnel error | U1-Forced - Immediate | 300-Gas Turbine/Jet Engine (Simple Cycle Operation)
9910 | Maintenance personnel error | Personnel Errors | Personnel Errors | U1 | Forced - Immediate | 2018 | Gas | GG | 300 | Gas Turbine/Jet Engine (Simple Cycle Operation) | SERC | Summer | 12.9 | 43 | 1 | 1 | 9910-Maintenance personnel error | U1-Forced - Immediate | 300-Gas Turbine/Jet Engine (Simple Cycle Operation)
9910 | Maintenance personnel error | Personnel Errors | Personnel Errors | U1 | Forced - Immediate | 2018 | Gas | GG | 300 | Gas Turbine/Jet Engine (Simple Cycle Operation) | SERC | Summer | 107.8 | 154 | 1 | 1 | 9910-Maintenance personnel error | U1-Forced - Immediate | 300-Gas Turbine/Jet Engine (Simple Cycle Operation)
9910 | Maintenance personnel error | Personnel Errors | Personnel Errors | U1 | Forced - Immediate | 2018 | Gas | GG | 300 | Gas Turbine/Jet Engine (Simple Cycle Operation) | RFC | Summer | 1586.1998 | 247.2 | 1 | 1 | 9910-Maintenance personnel error | U1-Forced - Immediate | 300-Gas Turbine/Jet Engine (Simple Cycle Operation)
9910 | Maintenance personnel error | Personnel Errors | Personnel Errors | U1 | Forced - Immediate | 2018 | Gas | GG | 300 | Gas Turbine/Jet Engine (Simple Cycle Operation) | RFC | Summer | 1593.2582 | 248.3 | 1 | 1 | 9910-Maintenance personnel error | U1-Forced - Immediate | 300-Gas Turbine/Jet Engine (Simple Cycle Operation)
9910 | Maintenance personnel error | Personnel Errors | Personnel Errors | U1 | Forced - Immediate | 2018 | Gas | GG | 300 | Gas Turbine/Jet Engine (Simple Cycle Operation) | SERC | Winter | 4574.9999 | 180 | 1 | 1 | 9910-Maintenance personnel error | U1-Forced - Immediate | 300-Gas Turbine/Jet Engine (Simple Cycle Operation)
9910 | Maintenance personnel error | Personnel Errors | Personnel Errors | U1 | Forced - Immediate | 2018 | Gas | GG | 300 | Gas Turbine/Jet Engine (Simple Cycle Operation) | WECC | Summer | 38.7916 | 47.5 | 1 | 1 | 9910-Maintenance personnel error | U1-Forced - Immediate | 300-Gas Turbine/Jet Engine (Simple Cycle Operation)
9910 | Maintenance personnel error | Personnel Errors | Personnel Errors | U1 | Forced - Immediate | 2018 | Gas | GG | 300 | Gas Turbine/Jet Engine (Simple Cycle Operation) | SERC | Off-Peak | 913 | 166 | 1 | 1 | 9910-Maintenance personnel error | U1-Forced - Immediate | 300-Gas Turbine/Jet Engine (Simple Cycle Operation)
9910 | Maintenance personnel error | Personnel Errors | Personnel Errors | U1 | Forced - Immediate | 2018 | Gas | GG | 300 | Gas Turbine/Jet Engine (Simple Cycle Operation) | SERC | Winter | 363.9332 | 206 | 1 | 1 | 9910-Maintenance personnel error | U1-Forced - Immediate | 300-Gas Turbine/Jet Engine (Simple Cycle Operation)
9910 | Maintenance personnel error | Personnel Errors | Personnel Errors | SF | Startup Failure | 2018 | Gas | GG | 300 | Gas Turbine/Jet Engine (Simple Cycle Operation) | SERC | Off-Peak | 270.3 | 76.5 | 1 | 1 | 9910-Maintenance personnel error | SF-Startup Failure | 300-Gas Turbine/Jet Engine (Simple Cycle Operation)
9910 | Maintenance personnel error | Personnel Errors | Personnel Errors | U1 | Forced - Immediate | 2018 | Gas | GG | 300 | Gas Turbine/Jet Engine (Simple Cycle Operation) | TRE | Off-Peak | 22.2333 | 46 | 1 | 1 | 9910-Maintenance personnel error | U1-Forced - Immediate | 300-Gas Turbine/Jet Engine (Simple Cycle Operation)
9910 | Maintenance personnel error | Personnel Errors | Personnel Errors | U1 | Forced - Immediate | 2018 | Gas | GG | 300 | Gas Turbine/Jet Engine (Simple Cycle Operation) | WECC | Summer | 1278.9666 | 74 | 1 | 1 | 9910-Maintenance personnel error | U1-Forced - Immediate | 300-Gas Turbine/Jet Engine (Simple Cycle Operation)
9910 | Maintenance personnel error | Personnel Errors | Personnel Errors | U1 | Forced - Immediate | 2018 | Gas | GG | 300 | Gas Turbine/Jet Engine (Simple Cycle Operation) | WECC | Summer | 7280.09 | 94.2 | 1 | 1 | 9910-Maintenance personnel error | U1-Forced - Immediate | 300-Gas Turbine/Jet Engine (Simple Cycle Operation)
9910 | Maintenance personnel error | Personnel Errors | Personnel Errors | U1 | Forced - Immediate | 2018 | Gas | GG | 300 | Gas Turbine/Jet Engine (Simple Cycle Operation) | SERC | Winter | 353.6332 | 206 | 1 | 1 | 9910-Maintenance personnel error | U1-Forced - Immediate | 300-Gas Turbine/Jet Engine (Simple Cycle Operation)
9910 | Maintenance personnel error | Personnel Errors | Personnel Errors | U1 | Forced - Immediate | 2018 | Hydro | WA | 500 | Pumped Storage/Hydro | SERC | Off-Peak | 5.7026 | 26.32 | 2 | 2 | 9910-Maintenance personnel error | U1-Forced - Immediate | 500-Pumped Storage/Hydro
9910 | Maintenance personnel error | Personnel Errors | Personnel Errors | U1 | Forced - Immediate | 2018 | Hydro | WA | 500 | Pumped Storage/Hydro | WECC | Off-Peak | 8.4533 | 50.72 | 1 | 1 | 9910-Maintenance personnel error | U1-Forced - Immediate | 500-Pumped Storage/Hydro
9910 | Maintenance personnel error | Personnel Errors | Personnel Errors | U1 | Forced - Immediate | 2018 | Hydro | WA | 500 | Pumped Storage/Hydro | SERC | Off-Peak | 17.5 | 75 | 1 | 1 | 9910-Maintenance personnel error | U1-Forced - Immediate | 500-Pumped Storage/Hydro
9910 | Maintenance personnel error | Personnel Errors | Personnel Errors | U1 | Forced - Immediate | 2018 | Hydro | WA | 500 | Pumped Storage/Hydro | WECC | Off-Peak | 36 | 80 | 1 | 1 | 9910-Maintenance personnel error | U1-Forced - Immediate | 500-Pumped Storage/Hydro
9910 | Maintenance personnel error | Personnel Errors | Personnel Errors | U1 | Forced - Immediate | 2018 | Hydro | WA | 500 | Pumped Storage/Hydro | SERC | Summer | 12 | 30 | 1 | 1 | 9910-Maintenance personnel error | U1-Forced - Immediate | 500-Pumped Storage/Hydro
9910 | Maintenance personnel error | Personnel Errors | Personnel Errors | U1 | Forced - Immediate | 2018 | Hydro | WA | 500 | Pumped Storage/Hydro | MRO | Summer | 58.4325 | 129.85 | 1 | 1 | 9910-Maintenance personnel error | U1-Forced - Immediate | 500-Pumped Storage/Hydro
9910 | Maintenance personnel error | Personnel Errors | Personnel Errors | U1 | Forced - Immediate | 2018 | Hydro | WA | 500 | Pumped Storage/Hydro | WECC | Summer | 69.75 | 155 | 1 | 1 | 9910-Maintenance personnel error | U1-Forced - Immediate | 500-Pumped Storage/Hydro
9910 | Maintenance personnel error | Personnel Errors | Personnel Errors | U1 | Forced - Immediate | 2018 | Hydro | WA | 500 | Pumped Storage/Hydro | SERC | Summer | 136.1206 | 27.97 | 1 | 1 | 9910-Maintenance personnel error | U1-Forced - Immediate | 500-Pumped Storage/Hydro
9910 | Maintenance personnel error | Personnel Errors | Personnel Errors | U1 | Forced - Immediate | 2018 | Hydro | WA | 500 | Pumped Storage/Hydro | WECC | Summer | 402.8 | 38 | 1 | 1 | 9910-Maintenance personnel error | U1-Forced - Immediate | 500-Pumped Storage/Hydro
9910 | Maintenance personnel error | Personnel Errors | Personnel Errors | U1 | Forced - Immediate | 2018 | Hydro | WA | 500 | Pumped Storage/Hydro | WECC | Off-Peak | 34.6666 | 80 | 1 | 1 | 9910-Maintenance personnel error | U1-Forced - Immediate | 500-Pumped Storage/Hydro
9910 | Maintenance personnel error | Personnel Errors | Personnel Errors | U1 | Forced - Immediate | 2018 | Hydro | WA | 500 | Pumped Storage/Hydro | SERC | Summer | 17 | 30 | 1 | 1 | 9910-Maintenance personnel error | U1-Forced - Immediate | 500-Pumped Storage/Hydro
9910 | Maintenance personnel error | Personnel Errors | Personnel Errors | U1 | Forced - Immediate | 2018 | Hydro | WA | 500 | Pumped Storage/Hydro | WECC | Winter | 69.342 | 22.86 | 1 | 1 | 9910-Maintenance personnel error | U1-Forced - Immediate | 500-Pumped Storage/Hydro
9910 | Maintenance personnel error | Personnel Errors | Personnel Errors | U1 | Forced - Immediate | 2018 | Hydro | WA | 500 | Pumped Storage/Hydro | SERC | Off-Peak | 3.5093 | 26.32 | 2 | 2 | 9910-Maintenance personnel error | U1-Forced - Immediate | 500-Pumped Storage/Hydro
9910 | Maintenance personnel error | Personnel Errors | Personnel Errors | U1 | Forced - Immediate | 2018 | Hydro | WA | 500 | Pumped Storage/Hydro | WECC | Off-Peak | 38.6666 | 80 | 1 | 1 | 9910-Maintenance personnel error | U1-Forced - Immediate | 500-Pumped Storage/Hydro
9910 | Maintenance personnel error | Personnel Errors | Personnel Errors | U1 | Forced - Immediate | 2018 | Hydro | WA | 500 | Pumped Storage/Hydro | SERC | Off-Peak | 84.55 | 28.5 | 4 | 4 | 9910-Maintenance personnel error | U1-Forced - Immediate | 500-Pumped Storage/Hydro
9910 | Maintenance personnel error | Personnel Errors | Personnel Errors | U1 | Forced - Immediate | 2018 | Hydro | WA | 500 | Pumped Storage/Hydro | WECC | Off-Peak | 189.4665 | 232 | 1 | 1 | 9910-Maintenance personnel error | U1-Forced - Immediate | 500-Pumped Storage/Hydro
9910 | Maintenance personnel error | Personnel Errors | Personnel Errors | U1 | Forced - Immediate | 2018 | Hydro | WA | 500 | Pumped Storage/Hydro | MRO | Off-Peak | 1350.3874 | 100.65 | 1 | 1 | 9910-Maintenance personnel error | U1-Forced - Immediate | 500-Pumped Storage/Hydro
9910 | Maintenance personnel error | Personnel Errors | Personnel Errors | U1 | Forced - Immediate | 2018 | Hydro | WA | 500 | Pumped Storage/Hydro | WECC | Summer | 7.0233 | 42.14 | 1 | 1 | 9910-Maintenance personnel error | U1-Forced - Immediate | 500-Pumped Storage/Hydro
9910 | Maintenance personnel error | Personnel Errors | Personnel Errors | U1 | Forced - Immediate | 2018 | Hydro | WA | 500 | Pumped Storage/Hydro | WECC | Summer | 14.025 | 76.5 | 1 | 1 | 9910-Maintenance personnel error | U1-Forced - Immediate | 500-Pumped Storage/Hydro
9910 | Maintenance personnel error | Personnel Errors | Personnel Errors | U1 | Forced - Immediate | 2018 | Hydro | WA | 500 | Pumped Storage/Hydro | SERC | Winter | 14.6667 | 27.5 | 1 | 1 | 9910-Maintenance personnel error | U1-Forced - Immediate | 500-Pumped Storage/Hydro
9910 | Maintenance personnel error | Personnel Errors | Personnel Errors | U1 | Forced - Immediate | 2018 | Hydro | WA | 500 | Pumped Storage/Hydro | WECC | Winter | 23.52 | 78.4 | 1 | 1 | 9910-Maintenance personnel error | U1-Forced - Immediate | 500-Pumped Storage/Hydro
9910 | Maintenance personnel error | Personnel Errors | Personnel Errors | U1 | Forced - Immediate | 2018 | Hydro | WA | 500 | Pumped Storage/Hydro | MRO | Winter | 82.0866 | 123.13 | 1 | 1 | 9910-Maintenance personnel error | U1-Forced - Immediate | 500-Pumped Storage/Hydro
9910 | Maintenance personnel error | Personnel Errors | Personnel Errors | U1 | Forced - Immediate | 2018 | Hydro | WA | 500 | Pumped Storage/Hydro | SERC | Off-Peak | 25 | 50 | 1 | 1 | 9910-Maintenance personnel error | U1-Forced - Immediate | 500-Pumped Storage/Hydro
9910 | Maintenance personnel error | Personnel Errors | Personnel Errors | U1 | Forced - Immediate | 2018 | Hydro | WA | 500 | Pumped Storage/Hydro | SERC | Off-Peak | 28.6667 | 20 | 1 | 1 | 9910-Maintenance personnel error | U1-Forced - Immediate | 500-Pumped Storage/Hydro
9910 | Maintenance personnel error | Personnel Errors | Personnel Errors | U1 | Forced - Immediate | 2018 | Hydro | WA | 500 | Pumped Storage/Hydro | SERC | Summer | 19.3013 | 26.32 | 1 | 1 | 9910-Maintenance personnel error | U1-Forced - Immediate | 500-Pumped Storage/Hydro
9910 | Maintenance personnel error | Personnel Errors | Personnel Errors | U1 | Forced - Immediate | 2018 | Hydro | WA | 500 | Pumped Storage/Hydro | WECC | Summer | 429.6 | 36 | 1 | 1 | 9910-Maintenance personnel error | U1-Forced - Immediate | 500-Pumped Storage/Hydro
9910 | Maintenance personnel error | Personnel Errors | Personnel Errors | U2 | Forced - Delayed | 2018 | Hydro | WA | 500 | Pumped Storage/Hydro | MRO | Summer | 146.265 | 44.1 | 1 | 1 | 9910-Maintenance personnel error | U2-Forced - Delayed | 500-Pumped Storage/Hydro
9910 | Maintenance personnel error | Personnel Errors | Personnel Errors | U1 | Forced - Immediate | 2018 | Hydro | WA | 500 | Pumped Storage/Hydro | WECC | Winter | 18.032 | 90.16 | 1 | 1 | 9910-Maintenance personnel error | U1-Forced - Immediate | 500-Pumped Storage/Hydro
9910 | Maintenance personnel error | Personnel Errors | Personnel Errors | U1 | Forced - Immediate | 2018 | Hydro | WA | 500 | Pumped Storage/Hydro | WECC | Winter | 59.2166 | 161.5 | 1 | 1 | 9910-Maintenance personnel error | U1-Forced - Immediate | 500-Pumped Storage/Hydro
9910 | Maintenance personnel error | Personnel Errors | Personnel Errors | D1 | Forced - Immediate | 2018 | Hydro | WA | 500 | Pumped Storage/Hydro | MRO | Summer | 29.205 | 19.47 | 1 | 1 | 9910-Maintenance personnel error | D1-Forced - Immediate | 500-Pumped Storage/Hydro
9910 | Maintenance personnel error | Personnel Errors | Personnel Errors | U1 | Forced - Immediate | 2018 | Hydro | WA | 500 | Pumped Storage/Hydro | WECC | Off-Peak | 32 | 80 | 1 | 1 | 9910-Maintenance personnel error | U1-Forced - Immediate | 500-Pumped Storage/Hydro
9910 | Maintenance personnel error | Personnel Errors | Personnel Errors | U1 | Forced - Immediate | 2018 | Hydro | WA | 500 | Pumped Storage/Hydro | WECC | Summer | 32.34 | 161.7 | 2 | 2 | 9910-Maintenance personnel error | U1-Forced - Immediate | 500-Pumped Storage/Hydro
9910 | Maintenance personnel error | Personnel Errors | Personnel Errors | U1 | Forced - Immediate | 2018 | Hydro | WA | 500 | Pumped Storage/Hydro | SERC | Summer | 76.8213 | 16.64 | 1 | 1 | 9910-Maintenance personnel error | U1-Forced - Immediate | 500-Pumped Storage/Hydro
9910 | Maintenance personnel error | Personnel Errors | Personnel Errors | U1 | Forced - Immediate | 2018 | Hydro | WA | 500 | Pumped Storage/Hydro | MRO | Summer | 347.2425 | 100.65 | 1 | 1 | 9910-Maintenance personnel error | U1-Forced - Immediate | 500-Pumped Storage/Hydro
9910 | Maintenance personnel error | Personnel Errors | Personnel Errors | U1 | Forced - Immediate | 2018 | Hydro | WA | 500 | Pumped Storage/Hydro | WECC | Winter | 71.34 | 104.4 | 1 | 1 | 9910-Maintenance personnel error | U1-Forced - Immediate | 500-Pumped Storage/Hydro
9910 | Maintenance personnel error | Personnel Errors | Personnel Errors | SF | Startup Failure | 2018 | Hydro | WA | 500 | Pumped Storage/Hydro | WECC | Winter | 68.425 | 82.11 | 1 | 1 | 9910-Maintenance personnel error | SF-Startup Failure | 500-Pumped Storage/Hydro
9910 | Maintenance personnel error | Personnel Errors | Personnel Errors | U1 | Forced - Immediate | 2018 | Hydro | WA | 500 | Pumped Storage/Hydro | NPCC | Off-Peak | 2.1833 | 26.2 | 1 | 1 | 9910-Maintenance personnel error | U1-Forced - Immediate | 500-Pumped Storage/Hydro
9910 | Maintenance personnel error | Personnel Errors | Personnel Errors | U1 | Forced - Immediate | 2018 | Hydro | WA | 500 | Pumped Storage/Hydro | SERC | Off-Peak | 8.8 | 24 | 1 | 1 | 9910-Maintenance personnel error | U1-Forced - Immediate | 500-Pumped Storage/Hydro
9910 | Maintenance personnel error | Personnel Errors | Personnel Errors | U1 | Forced - Immediate | 2018 | Hydro | WA | 500 | Pumped Storage/Hydro | SERC | Off-Peak | 20 | 50 | 1 | 1 | 9910-Maintenance personnel error | U1-Forced - Immediate | 500-Pumped Storage/Hydro
9910 | Maintenance personnel error | Personnel Errors | Personnel Errors | U1 | Forced - Immediate | 2018 | Hydro | WA | 500 | Pumped Storage/Hydro | WECC | Off-Peak | 33.3333 | 80 | 1 | 1 | 9910-Maintenance personnel error | U1-Forced - Immediate | 500-Pumped Storage/Hydro
9910 | Maintenance personnel error | Personnel Errors | Personnel Errors | U1 | Forced - Immediate | 2018 | Hydro | WA | 500 | Pumped Storage/Hydro | MRO | Off-Peak | 1185.9925 | 100.65 | 1 | 1 | 9910-Maintenance personnel error | U1-Forced - Immediate | 500-Pumped Storage/Hydro
9910 | Maintenance personnel error | Personnel Errors | Personnel Errors | U1 | Forced - Immediate | 2018 | Hydro | WA | 500 | Pumped Storage/Hydro | WECC | Off-Peak | 4555.04 | 19.6 | 1 | 1 | 9910-Maintenance personnel error | U1-Forced - Immediate | 500-Pumped Storage/Hydro
9910 | Maintenance personnel error | Personnel Errors | Personnel Errors | U1 | Forced - Immediate | 2018 | Hydro | WA | 500 | Pumped Storage/Hydro | SERC | Summer | 16.2306 | 26.32 | 2 | 2 | 9910-Maintenance personnel error | U1-Forced - Immediate | 500-Pumped Storage/Hydro
9910 | Maintenance personnel error | Personnel Errors | Personnel Errors | U1 | Forced - Immediate | 2018 | Hydro | WA | 500 | Pumped Storage/Hydro | WECC | Off-Peak | 14.6666 | 80 | 1 | 1 | 9910-Maintenance personnel error | U1-Forced - Immediate | 500-Pumped Storage/Hydro
9910 | Maintenance personnel error | Personnel Errors | Personnel Errors | U1 | Forced - Immediate | 2018 | Hydro | WA | 500 | Pumped Storage/Hydro | WECC | Summer | 681 | 36 | 1 | 1 | 9910-Maintenance personnel error | U1-Forced - Immediate | 500-Pumped Storage/Hydro
9910 | Maintenance personnel error | Personnel Errors | Personnel Errors | U1 | Forced - Immediate | 2018 | Hydro | WA | 500 | Pumped Storage/Hydro | WECC | Winter | 83.52 | 104.4 | 1 | 1 | 9910-Maintenance personnel error | U1-Forced - Immediate | 500-Pumped Storage/Hydro
9910 | Maintenance personnel error | Personnel Errors | Personnel Errors | D1 | Forced - Immediate | 2018 | Gas | GG | 850 | Combined Cycle Block | SERC | Off-Peak | 700.65 | 519 | 1 | 1 | 9910-Maintenance personnel error | D1-Forced - Immediate | 850-Combined Cycle Block
9910 | Maintenance personnel error | Personnel Errors | Personnel Errors | D1 | Forced - Immediate | 2018 | Gas | GG | 850 | Combined Cycle Block | SERC | Off-Peak | 339.6166 | 287 | 1 | 1 | 9910-Maintenance personnel error | D1-Forced - Immediate | 850-Combined Cycle Block
9910 | Maintenance personnel error | Personnel Errors | Personnel Errors | D1 | Forced - Immediate | 2018 | Gas | GG | 850 | Combined Cycle Block | SERC | Off-Peak | 2572.4748 | 717.9 | 1 | 1 | 9910-Maintenance personnel error | D1-Forced - Immediate | 850-Combined Cycle Block
9910 | Maintenance personnel error | Personnel Errors | Personnel Errors | U1 | Forced - Immediate | 2018 | Gas | GG | 850 | Combined Cycle Block | TRE | Off-Peak | 33.1508 | 56.83 | 1 | 1 | 9910-Maintenance personnel error | U1-Forced - Immediate | 850-Combined Cycle Block
9910 | Maintenance personnel error | Personnel Errors | Personnel Errors | U1 | Forced - Immediate | 2018 | Gas | GG | 850 | Combined Cycle Block | SERC | Off-Peak | 1402.533 | 536 | 2 | 2 | 9910-Maintenance personnel error | U1-Forced - Immediate | 850-Combined Cycle Block
9910 | Maintenance personnel error | Personnel Errors | Personnel Errors | U1 | Forced - Immediate | 2018 | Gas | GG | 850 | Combined Cycle Block | NPCC | Summer | 482.5333 | 154 | 1 | 1 | 9910-Maintenance personnel error | U1-Forced - Immediate | 850-Combined Cycle Block
9910 | Maintenance personnel error | Personnel Errors | Personnel Errors | U1 | Forced - Immediate | 2018 | Gas | OG | 850 | Combined Cycle Block | SERC | Winter | 605 | 220 | 1 | 1 | 9910-Maintenance personnel error | U1-Forced - Immediate | 850-Combined Cycle Block
9910 | Maintenance personnel error | Personnel Errors | Personnel Errors | D1 | Forced - Immediate | 2018 | Gas | GG | 850 | Combined Cycle Block | SERC | Off-Peak | 966.35 | 251 | 1 | 1 | 9910-Maintenance personnel error | D1-Forced - Immediate | 850-Combined Cycle Block
9910 | Maintenance personnel error | Personnel Errors | Personnel Errors | D1 | Forced - Immediate | 2018 | Gas | GG | 850 | Combined Cycle Block | SERC | Winter | 15930.2465 | 623.9 | 1 | 1 | 9910-Maintenance personnel error | D1-Forced - Immediate | 850-Combined Cycle Block
9910 | Maintenance personnel error | Personnel Errors | Personnel Errors | D1 | Forced - Immediate | 2018 | Waste Heat | WH | 850 | Combined Cycle Block | SERC | Winter | 82 | 120 | 1 | 1 | 9910-Maintenance personnel error | D1-Forced - Immediate | 850-Combined Cycle Block
9910 | Maintenance personnel error | Personnel Errors | Personnel Errors | U1 | Forced - Immediate | 2018 | Gas | GG | 850 | Combined Cycle Block | NPCC | Summer | 2161.2616 | 153.1 | 1 | 1 | 9910-Maintenance personnel error | U1-Forced - Immediate | 850-Combined Cycle Block
9910 | Maintenance personnel error | Personnel Errors | Personnel Errors | U1 | Forced - Immediate | 2018 | Gas | GG | 850 | Combined Cycle Block | WECC | Winter | 90.2999 | 126 | 1 | 1 | 9910-Maintenance personnel error | U1-Forced - Immediate | 850-Combined Cycle Block
9910 | Maintenance personnel error | Personnel Errors | Personnel Errors | U1 | Forced - Immediate | 2018 | Gas | GG | 851 | CC GT units | TRE | Winter | 170.0833 | 157 | 1 | 1 | 9910-Maintenance personnel error | U1-Forced - Immediate | 851-CC GT units
9910 | Maintenance personnel error | Personnel Errors | Personnel Errors | U1 | Forced - Immediate | 2018 | Gas | GG | 851 | CC GT units | TRE | Summer | 165 | 55 | 1 | 1 | 9910-Maintenance personnel error | U1-Forced - Immediate | 851-CC GT units
9910 | Maintenance personnel error | Personnel Errors | Personnel Errors | U1 | Forced - Immediate | 2018 | Gas | GG | 851 | CC GT units | RFC | Off-Peak | 793.8 | 220.5 | 1 | 1 | 9910-Maintenance personnel error | U1-Forced - Immediate | 851-CC GT units
9910 | Maintenance personnel error | Personnel Errors | Personnel Errors | SF | Startup Failure | 2018 | Gas | GG | 851 | CC GT units | SERC | Summer | 542.5 | 175 | 1 | 1 | 9910-Maintenance personnel error | SF-Startup Failure | 851-CC GT units
9910 | Maintenance personnel error | Personnel Errors | Personnel Errors | U1 | Forced - Immediate | 2018 | Gas | GG | 851 | CC GT units | SERC | Off-Peak | 157.6666 | 172 | 1 | 1 | 9910-Maintenance personnel error | U1-Forced - Immediate | 851-CC GT units
9910 | Maintenance personnel error | Personnel Errors | Personnel Errors | D1 | Forced - Immediate | 2018 | Gas | GG | 851 | CC GT units | RFC | Off-Peak | 120.5 | 120.5 | 1 | 1 | 9910-Maintenance personnel error | D1-Forced - Immediate | 851-CC GT units
9910 | Maintenance personnel error | Personnel Errors | Personnel Errors | U1 | Forced - Immediate | 2018 | Waste Heat | WH | 852 | CC steam units | WECC | Summer | 5.3333 | 20 | 1 | 1 | 9910-Maintenance personnel error | U1-Forced - Immediate | 852-CC steam units
9910 | Maintenance personnel error | Personnel Errors | Personnel Errors | D1 | Forced - Immediate | 2018 | Gas | GG | 852 | CC steam units | RFC | Summer | 170.7999 | 183 | 1 | 1 | 9910-Maintenance personnel error | D1-Forced - Immediate | 852-CC steam units
9910 | Maintenance personnel error | Personnel Errors | Personnel Errors | D1 | Forced - Immediate | 2018 | Gas | GG | 852 | CC steam units | TRE | Winter | 91 | 84 | 1 | 1 | 9910-Maintenance personnel error | D1-Forced - Immediate | 852-CC steam units
9910 | Maintenance personnel error | Personnel Errors | Personnel Errors | D1 | Forced - Immediate | 2018 | Waste Heat | WH | 852 | CC steam units | SERC | Summer | 247.8 | 118 | 1 | 1 | 9910-Maintenance personnel error | D1-Forced - Immediate | 852-CC steam units
9910 | Maintenance personnel error | Personnel Errors | Personnel Errors | U1 | Forced - Immediate | 2018 | Waste Heat | WH | 852 | CC steam units | RFC | Off-Peak | 636.3332 | 230 | 1 | 1 | 9910-Maintenance personnel error | U1-Forced - Immediate | 852-CC steam units
9910 | Maintenance personnel error | Personnel Errors | Personnel Errors | U1 | Forced - Immediate | 2018 | Gas | GG | 861 | CoG GT units | SERC | Off-Peak | 1511.64 | 66.3 | 1 | 1 | 9910-Maintenance personnel error | U1-Forced - Immediate | 861-CoG GT units
9910 | Maintenance personnel error | Personnel Errors | Personnel Errors | U1 | Forced - Immediate | 2018 | Gas | GG | 861 | CoG GT units | TRE | Off-Peak | 274.8332 | 170 | 1 | 1 | 9910-Maintenance personnel error | U1-Forced - Immediate | 861-CoG GT units
9910 | Maintenance personnel error | Personnel Errors | Personnel Errors | U1 | Forced - Immediate | 2018 | Gas | GG | 861 | CoG GT units | SERC | Off-Peak | 430.44 | 61.2 | 1 | 1 | 9910-Maintenance personnel error | U1-Forced - Immediate | 861-CoG GT units
9920 | Contractor error | Personnel Errors | Personnel Errors | U1 | Forced - Immediate | 2018 | Coal | CC | 100 | Fossil-Steam | RFC | Off-Peak | 9803.9999 | 360 | 1 | 1 | 9920-Contractor error | U1-Forced - Immediate | 100-Fossil-Steam
9920 | Contractor error | Personnel Errors | Personnel Errors | U1 | Forced - Immediate | 2018 | Gas | GG | 100 | Fossil-Steam | SERC | Off-Peak | 471.3248 | 332.7 | 1 | 1 | 9920-Contractor error | U1-Forced - Immediate | 100-Fossil-Steam
9920 | Contractor error | Personnel Errors | Personnel Errors | D1 | Forced - Immediate | 2018 | Coal | CC | 100 | Fossil-Steam | SERC | Off-Peak | 1255.5831 | 305 | 1 | 1 | 9920-Contractor error | D1-Forced - Immediate | 100-Fossil-Steam
9920 | Contractor error | Personnel Errors | Personnel Errors | D1 | Forced - Immediate | 2018 | Coal | CC | 100 | Fossil-Steam | SERC | Winter | 14.3333 | 86 | 1 | 1 | 9920-Contractor error | D1-Forced - Immediate | 100-Fossil-Steam
9920 | Contractor error | Personnel Errors | Personnel Errors | U1 | Forced - Immediate | 2018 | Coal | CC | 100 | Fossil-Steam | MRO | Off-Peak | 959.4998 | 570 | 1 | 1 | 9920-Contractor error | U1-Forced - Immediate | 100-Fossil-Steam
9920 | Contractor error | Personnel Errors | Personnel Errors | D1 | Forced - Immediate | 2018 | Coal | CC | 100 | Fossil-Steam | WECC | Off-Peak | 18.15 | 363 | 1 | 1 | 9920-Contractor error | D1-Forced - Immediate | 100-Fossil-Steam
9920 | Contractor error | Personnel Errors | Personnel Errors | U1 | Forced - Immediate | 2018 | Coal | CC | 100 | Fossil-Steam | MRO | Off-Peak | 3400.8 | 654 | 1 | 1 | 9920-Contractor error | U1-Forced - Immediate | 100-Fossil-Steam
9920 | Contractor error | Personnel Errors | Personnel Errors | D1 | Forced - Immediate | 2018 | Coal | CC | 100 | Fossil-Steam | RFC | Summer | 704.9375 | 112.79 | 1 | 1 | 9920-Contractor error | D1-Forced - Immediate | 100-Fossil-Steam
9920 | Contractor error | Personnel Errors | Personnel Errors | SF | Startup Failure | 2018 | Coal | CC | 100 | Fossil-Steam | SERC | Off-Peak | 4585 | 700 | 1 | 1 | 9920-Contractor error | SF-Startup Failure | 100-Fossil-Steam
9920 | Contractor error | Personnel Errors | Personnel Errors | U1 | Forced - Immediate | 2018 | Coal | CC | 100 | Fossil-Steam | MRO | Summer | 161575.4 | 881 | 1 | 1 | 9920-Contractor error | U1-Forced - Immediate | 100-Fossil-Steam
9920 | Contractor error | Personnel Errors | Personnel Errors | D1 | Forced - Immediate | 2018 | Gas | GG | 100 | Fossil-Steam | SERC | Off-Peak | 165.4249 | 152.7 | 1 | 1 | 9920-Contractor error | D1-Forced - Immediate | 100-Fossil-Steam
9920 | Contractor error | Personnel Errors | Personnel Errors | U1 | Forced - Immediate | 2018 | Coal | CC | 100 | Fossil-Steam | RFC | Off-Peak | 381.8 | 83 | 1 | 1 | 9920-Contractor error | U1-Forced - Immediate | 100-Fossil-Steam
9920 | Contractor error | Personnel Errors | Personnel Errors | U1 | Forced - Immediate | 2018 | Coal | CC | 100 | Fossil-Steam | SERC | Off-Peak | 127381.1 | 994 | 1 | 1 | 9920-Contractor error | U1-Forced - Immediate | 100-Fossil-Steam
9920 | Contractor error | Personnel Errors | Personnel Errors | U1 | Forced - Immediate | 2018 | Coal | CC | 100 | Fossil-Steam | MRO | Winter | 2674.6664 | 680 | 1 | 1 | 9920-Contractor error | U1-Forced - Immediate | 100-Fossil-Steam
9920 | Contractor error | Personnel Errors | Personnel Errors | SF | Startup Failure | 2018 | Coal | LI | 100 | Fossil-Steam | MRO | Off-Peak | 4304.1665 | 250 | 1 | 1 | 9920-Contractor error | SF-Startup Failure | 100-Fossil-Steam
9920 | Contractor error | Personnel Errors | Personnel Errors | U1 | Forced - Immediate | 2018 | Coal | CC | 100 | Fossil-Steam | SERC | Summer | 2766.3328 | 860 | 1 | 1 | 9920-Contractor error | U1-Forced - Immediate | 100-Fossil-Steam
9920 | Contractor error | Personnel Errors | Personnel Errors | U1 | Forced - Immediate | 2018 | Coal | CC | 100 | Fossil-Steam | RFC | Summer | 328890.4998 | 255 | 1 | 1 | 9920-Contractor error | U1-Forced - Immediate | 100-Fossil-Steam
9920 | Contractor error | Personnel Errors | Personnel Errors | U1 | Forced - Immediate | 2018 | Coal | CC | 100 | Fossil-Steam | WECC | Winter | 4587.4995 | 750 | 1 | 1 | 9920-Contractor error | U1-Forced - Immediate | 100-Fossil-Steam
9920 | Contractor error | Personnel Errors | Personnel Errors | D1 | Forced - Immediate | 2018 | Coal | CC | 100 | Fossil-Steam | SERC | Summer | 1412.55 | 129 | 1 | 1 | 9920-Contractor error | D1-Forced - Immediate | 100-Fossil-Steam
9920 | Contractor error | Personnel Errors | Personnel Errors | U1 | Forced - Immediate | 2018 | Gas | GG | 100 | Fossil-Steam | SERC | Winter | 12.35 | 24.7 | 1 | 1 | 9920-Contractor error | U1-Forced - Immediate | 100-Fossil-Steam
9920 | Contractor error | Personnel Errors | Personnel Errors | U1 | Forced - Immediate | 2018 | Coal | CC | 100 | Fossil-Steam | MRO | Off-Peak | 35254.5831 | 401 | 1 | 1 | 9920-Contractor error | U1-Forced - Immediate | 100-Fossil-Steam
9920 | Contractor error | Personnel Errors | Personnel Errors | U1 | Forced - Immediate | 2018 | Nuclear | NU | 200 | Nuclear | SERC | Off-Peak | 51231.3997 | 876 | 1 | 1 | 9920-Contractor error | U1-Forced - Immediate | 200-Nuclear
9920 | Contractor error | Personnel Errors | Personnel Errors | U1 | Forced - Immediate | 2018 | Nuclear | NU | 200 | Nuclear | SERC | Off-Peak | 31166.2996 | 1172.4 | 1 | 1 | 9920-Contractor error | U1-Forced - Immediate | 200-Nuclear
9920 | Contractor error | Personnel Errors | Personnel Errors | U2 | Forced - Delayed | 2018 | Oil | JP | 300 | Gas Turbine/Jet Engine (Simple Cycle Operation) | SERC | Winter | 27094 | 46 | 1 | 1 | 9920-Contractor error | U2-Forced - Delayed | 300-Gas Turbine/Jet Engine (Simple Cycle Operation)
9920 | Contractor error | Personnel Errors | Personnel Errors | U1 | Forced - Immediate | 2018 | Gas | GG | 300 | Gas Turbine/Jet Engine (Simple Cycle Operation) | NPCC | Off-Peak | 4.0866 | 61.3 | 1 | 1 | 9920-Contractor error | U1-Forced - Immediate | 300-Gas Turbine/Jet Engine (Simple Cycle Operation)
9920 | Contractor error | Personnel Errors | Personnel Errors | U1 | Forced - Immediate | 2018 | Gas | GG | 300 | Gas Turbine/Jet Engine (Simple Cycle Operation) | WECC | Off-Peak | 526.6846 | 196.28 | 1 | 1 | 9920-Contractor error | U1-Forced - Immediate | 300-Gas Turbine/Jet Engine (Simple Cycle Operation)
9920 | Contractor error | Personnel Errors | Personnel Errors | U1 | Forced - Immediate | 2018 | Gas | GG | 300 | Gas Turbine/Jet Engine (Simple Cycle Operation) | WECC | Off-Peak | 37.28 | 93.2 | 1 | 1 | 9920-Contractor error | U1-Forced - Immediate | 300-Gas Turbine/Jet Engine (Simple Cycle Operation)
9920 | Contractor error | Personnel Errors | Personnel Errors | U1 | Forced - Immediate | 2018 | Gas | GG | 300 | Gas Turbine/Jet Engine (Simple Cycle Operation) | MRO | Winter | 24.09 | 65.7 | 1 | 1 | 9920-Contractor error | U1-Forced - Immediate | 300-Gas Turbine/Jet Engine (Simple Cycle Operation)
9920 | Contractor error | Personnel Errors | Personnel Errors | U1 | Forced - Immediate | 2018 | Gas | GG | 300 | Gas Turbine/Jet Engine (Simple Cycle Operation) | TRE | Summer | 286.6666 | 80 | 5 | 5 | 9920-Contractor error | U1-Forced - Immediate | 300-Gas Turbine/Jet Engine (Simple Cycle Operation)
9920 | Contractor error | Personnel Errors | Personnel Errors | SF | Startup Failure | 2018 | Hydro | WA | 500 | Pumped Storage/Hydro | MRO | Off-Peak | 77.91 | 129.85 | 1 | 1 | 9920-Contractor error | SF-Startup Failure | 500-Pumped Storage/Hydro
9920 | Contractor error | Personnel Errors | Personnel Errors | U1 | Forced - Immediate | 2018 | Hydro | WA | 500 | Pumped Storage/Hydro | SERC | Summer | 3907.8666 | 79 | 1 | 1 | 9920-Contractor error | U1-Forced - Immediate | 500-Pumped Storage/Hydro
9920 | Contractor error | Personnel Errors | Personnel Errors | U1 | Forced - Immediate | 2018 | Hydro | WA | 500 | Pumped Storage/Hydro | WECC | Winter | 58.5 | 130 | 1 | 1 | 9920-Contractor error | U1-Forced - Immediate | 500-Pumped Storage/Hydro
9920 | Contractor error | Personnel Errors | Personnel Errors | U1 | Forced - Immediate | 2018 | Hydro | WA | 500 | Pumped Storage/Hydro | MRO | Off-Peak | 8.3583 | 29.5 | 1 | 1 | 9920-Contractor error | U1-Forced - Immediate | 500-Pumped Storage/Hydro
9920 | Contractor error | Personnel Errors | Personnel Errors | U1 | Forced - Immediate | 2018 | Hydro | WA | 500 | Pumped Storage/Hydro | MRO | Summer | 30.8807 | 42.11 | 1 | 1 | 9920-Contractor error | U1-Forced - Immediate | 500-Pumped Storage/Hydro
9920 | Contractor error | Personnel Errors | Personnel Errors | U1 | Forced - Immediate | 2018 | Hydro | WA | 500 | Pumped Storage/Hydro | MRO | Summer | 127.0318 | 42.11 | 1 | 1 | 9920-Contractor error | U1-Forced - Immediate | 500-Pumped Storage/Hydro
9920 | Contractor error | Personnel Errors | Personnel Errors | U1 | Forced - Immediate | 2018 | Hydro | WA | 500 | Pumped Storage/Hydro | MRO | Off-Peak | 6.3916 | 29.5 | 1 | 1 | 9920-Contractor error | U1-Forced - Immediate | 500-Pumped Storage/Hydro
9920 | Contractor error | Personnel Errors | Personnel Errors | U1 | Forced - Immediate | 2018 | Hydro | WA | 500 | Pumped Storage/Hydro | WECC | Off-Peak | 97.5 | 130 | 1 | 1 | 9920-Contractor error | U1-Forced - Immediate | 500-Pumped Storage/Hydro
9920 | Contractor error | Personnel Errors | Personnel Errors | U1 | Forced - Immediate | 2018 | Hydro | WA | 500 | Pumped Storage/Hydro | WECC | Winter | 33.75 | 112.5 | 1 | 1 | 9920-Contractor error | U1-Forced - Immediate | 500-Pumped Storage/Hydro
9920 | Contractor error | Personnel Errors | Personnel Errors | U1 | Forced - Immediate | 2018 | Hydro | WA | 500 | Pumped Storage/Hydro | SERC | Off-Peak | 24.9167 | 23 | 1 | 1 | 9920-Contractor error | U1-Forced - Immediate | 500-Pumped Storage/Hydro
9920 | Contractor error | Personnel Errors | Personnel Errors | U1 | Forced - Immediate | 2018 | Hydro | WA | 500 | Pumped Storage/Hydro | WECC | Off-Peak | 82.3333 | 130 | 1 | 1 | 9920-Contractor error | U1-Forced - Immediate | 500-Pumped Storage/Hydro
9920 | Contractor error | Personnel Errors | Personnel Errors | U1 | Forced - Immediate | 2018 | Hydro | WA | 500 | Pumped Storage/Hydro | WECC | Summer | 4.8 | 36 | 1 | 1 | 9920-Contractor error | U1-Forced - Immediate | 500-Pumped Storage/Hydro
9920 | Contractor error | Personnel Errors | Personnel Errors | U1 | Forced - Immediate | 2018 | Hydro | WA | 500 | Pumped Storage/Hydro | WECC | Off-Peak | 19.5 | 130 | 1 | 1 | 9920-Contractor error | U1-Forced - Immediate | 500-Pumped Storage/Hydro
9920 | Contractor error | Personnel Errors | Personnel Errors | U1 | Forced - Immediate | 2018 | Hydro | WA | 500 | Pumped Storage/Hydro | SERC | Winter | 13.5416 | 32.5 | 1 | 1 | 9920-Contractor error | U1-Forced - Immediate | 500-Pumped Storage/Hydro
9920 | Contractor error | Personnel Errors | Personnel Errors | U1 | Forced - Immediate | 2018 | Hydro | WA | 500 | Pumped Storage/Hydro | SERC | Winter | 92.0643 | 39.74 | 1 | 1 | 9920-Contractor error | U1-Forced - Immediate | 500-Pumped Storage/Hydro
9920 | Contractor error | Personnel Errors | Personnel Errors | U1 | Forced - Immediate | 2018 | Hydro | WA | 500 | Pumped Storage/Hydro | WECC | Off-Peak | 101.8333 | 130 | 1 | 1 | 9920-Contractor error | U1-Forced - Immediate | 500-Pumped Storage/Hydro
9920 | Contractor error | Personnel Errors | Personnel Errors | U1 | Forced - Immediate | 2018 | Hydro | WA | 500 | Pumped Storage/Hydro | WECC | Off-Peak | 26 | 130 | 1 | 1 | 9920-Contractor error | U1-Forced - Immediate | 500-Pumped Storage/Hydro
9920 | Contractor error | Personnel Errors | Personnel Errors | U1 | Forced - Immediate | 2018 | Hydro | WA | 500 | Pumped Storage/Hydro | WECC | Off-Peak | 782.25 | 45 | 1 | 1 | 9920-Contractor error | U1-Forced - Immediate | 500-Pumped Storage/Hydro
9920 | Contractor error | Personnel Errors | Personnel Errors | U1 | Forced - Immediate | 2018 | Hydro | WA | 500 | Pumped Storage/Hydro | WECC | Off-Peak | 799.6333 | 46 | 1 | 1 | 9920-Contractor error | U1-Forced - Immediate | 500-Pumped Storage/Hydro
9920 | Contractor error | Personnel Errors | Personnel Errors | U1 | Forced - Immediate | 2018 | Hydro | WA | 500 | Pumped Storage/Hydro | MRO | Off-Peak | 9.3416 | 29.5 | 1 | 1 | 9920-Contractor error | U1-Forced - Immediate | 500-Pumped Storage/Hydro
9920 | Contractor error | Personnel Errors | Personnel Errors | U1 | Forced - Immediate | 2018 | Hydro | WA | 500 | Pumped Storage/Hydro | SERC | Summer | 115.0333 | 34 | 1 | 1 | 9920-Contractor error | U1-Forced - Immediate | 500-Pumped Storage/Hydro
9920 | Contractor error | Personnel Errors | Personnel Errors | U1 | Forced - Immediate | 2018 | Gas | GG | 800 | Miscellaneous | SERC | Summer | 460.7999 | 216 | 1 | 1 | 9920-Contractor error | U1-Forced - Immediate | 800-Miscellaneous
9920 | Contractor error | Personnel Errors | Personnel Errors | D1 | Forced - Immediate | 2018 | Gas | GG | 850 | Combined Cycle Block | SERC | Summer | 41.1665 | 247 | 1 | 1 | 9920-Contractor error | D1-Forced - Immediate | 850-Combined Cycle Block
9920 | Contractor error | Personnel Errors | Personnel Errors | D1 | Forced - Immediate | 2018 | Gas | GG | 850 | Combined Cycle Block | SERC | Off-Peak | 912.5 | 250 | 1 | 1 | 9920-Contractor error | D1-Forced - Immediate | 850-Combined Cycle Block
9920 | Contractor error | Personnel Errors | Personnel Errors | D1 | Forced - Immediate | 2018 | Gas | GG | 850 | Combined Cycle Block | SERC | Summer | 1355.625 | 361.5 | 1 | 1 | 9920-Contractor error | D1-Forced - Immediate | 850-Combined Cycle Block
9920 | Contractor error | Personnel Errors | Personnel Errors | D1 | Forced - Immediate | 2018 | Gas | GG | 850 | Combined Cycle Block | SERC | Off-Peak | 237.4665 | 274 | 1 | 1 | 9920-Contractor error | D1-Forced - Immediate | 850-Combined Cycle Block
9920 | Contractor error | Personnel Errors | Personnel Errors | D1 | Forced - Immediate | 2018 | Gas | GG | 850 | Combined Cycle Block | SERC | Off-Peak | 249.0832 | 245 | 1 | 1 | 9920-Contractor error | D1-Forced - Immediate | 850-Combined Cycle Block
9920 | Contractor error | Personnel Errors | Personnel Errors | D1 | Forced - Immediate | 2018 | Gas | GG | 850 | Combined Cycle Block | SERC | Summer | 123.5 | 247 | 1 | 1 | 9920-Contractor error | D1-Forced - Immediate | 850-Combined Cycle Block
9920 | Contractor error | Personnel Errors | Personnel Errors | U1 | Forced - Immediate | 2018 | Gas | GG | 850 | Combined Cycle Block | WECC | Summer | 118.8332 | 230 | 1 | 1 | 9920-Contractor error | U1-Forced - Immediate | 850-Combined Cycle Block
9920 | Contractor error | Personnel Errors | Personnel Errors | D1 | Forced - Immediate | 2018 | Gas | GG | 850 | Combined Cycle Block | RFC | Off-Peak | 209.55 | 127 | 1 | 1 | 9920-Contractor error | D1-Forced - Immediate | 850-Combined Cycle Block
9920 | Contractor error | Personnel Errors | Personnel Errors | D1 | Forced - Immediate | 2018 | Gas | GG | 850 | Combined Cycle Block | RFC | Winter | 698.1 | 358 | 1 | 1 | 9920-Contractor error | D1-Forced - Immediate | 850-Combined Cycle Block
9920 | Contractor error | Personnel Errors | Personnel Errors | D1 | Forced - Immediate | 2018 | Gas | GG | 850 | Combined Cycle Block | SERC | Summer | 16.4665 | 247 | 1 | 1 | 9920-Contractor error | D1-Forced - Immediate | 850-Combined Cycle Block
9920 | Contractor error | Personnel Errors | Personnel Errors | D1 | Forced - Immediate | 2018 | Gas | GG | 850 | Combined Cycle Block | WECC | Summer | 315.4666 | 169 | 1 | 1 | 9920-Contractor error | D1-Forced - Immediate | 850-Combined Cycle Block
9920 | Contractor error | Personnel Errors | Personnel Errors | U1 | Forced - Immediate | 2018 | Gas | GG | 850 | Combined Cycle Block | RFC | Summer | 2498.2664 | 457 | 1 | 1 | 9920-Contractor error | U1-Forced - Immediate | 850-Combined Cycle Block
9920 | Contractor error | Personnel Errors | Personnel Errors | U1 | Forced - Immediate | 2018 | Gas | GG | 851 | CC GT units | TRE | Off-Peak | 187.188 | 73.89 | 1 | 1 | 9920-Contractor error | U1-Forced - Immediate | 851-CC GT units
9920 | Contractor error | Personnel Errors | Personnel Errors | U1 | Forced - Immediate | 2018 | Gas | GG | 851 | CC GT units | MRO | Off-Peak | 215.8933 | 161.92 | 1 | 1 | 9920-Contractor error | U1-Forced - Immediate | 851-CC GT units
9920 | Contractor error | Personnel Errors | Personnel Errors | U1 | Forced - Immediate | 2018 | Gas | GG | 851 | CC GT units | MRO | Summer | 1640.8666 | 163 | 1 | 1 | 9920-Contractor error | U1-Forced - Immediate | 851-CC GT units
9920 | Contractor error | Personnel Errors | Personnel Errors | U1 | Forced - Immediate | 2018 | Gas | GG | 851 | CC GT units | TRE | Winter | 229.13 | 83.32 | 1 | 1 | 9920-Contractor error | U1-Forced - Immediate | 851-CC GT units
9920 | Contractor error | Personnel Errors | Personnel Errors | U1 | Forced - Immediate | 2018 | Gas | GG | 851 | CC GT units | TRE | Winter | 539.6 | 152 | 1 | 1 | 9920-Contractor error | U1-Forced - Immediate | 851-CC GT units
9920 | Contractor error | Personnel Errors | Personnel Errors | U1 | Forced - Immediate | 2018 | Gas | GG | 851 | CC GT units | TRE | Winter | 770.1332 | 152 | 1 | 1 | 9920-Contractor error | U1-Forced - Immediate | 851-CC GT units
9920 | Contractor error | Personnel Errors | Personnel Errors | U1 | Forced - Immediate | 2018 | Gas | GG | 851 | CC GT units | TRE | Winter | 438.2666 | 152 | 1 | 1 | 9920-Contractor error | U1-Forced - Immediate | 851-CC GT units
9920 | Contractor error | Personnel Errors | Personnel Errors | U1 | Forced - Immediate | 2018 | Gas | GG | 851 | CC GT units | TRE | Off-Peak | 115.5 | 165 | 1 | 1 | 9920-Contractor error | U1-Forced - Immediate | 851-CC GT units
9920 | Contractor error | Personnel Errors | Personnel Errors | U1 | Forced - Immediate | 2018 | Gas | GG | 851 | CC GT units | TRE | Off-Peak | 126.8999 | 162 | 1 | 1 | 9920-Contractor error | U1-Forced - Immediate | 851-CC GT units
9920 | Contractor error | Personnel Errors | Personnel Errors | U1 | Forced - Immediate | 2018 | Gas | GG | 851 | CC GT units | TRE | Off-Peak | 182.262 | 73.89 | 1 | 1 | 9920-Contractor error | U1-Forced - Immediate | 851-CC GT units
9920 | Contractor error | Personnel Errors | Personnel Errors | U1 | Forced - Immediate | 2018 | Waste Heat | WH | 852 | CC steam units | TRE | Winter | 1477.0664 | 382 | 1 | 1 | 9920-Contractor error | U1-Forced - Immediate | 852-CC steam units
9920 | Contractor error | Personnel Errors | Personnel Errors | U1 | Forced - Immediate | 2018 | Gas | GG | 852 | CC steam units | MRO | Summer | 1489.6 | 147 | 1 | 1 | 9920-Contractor error | U1-Forced - Immediate | 852-CC steam units
9920 | Contractor error | Personnel Errors | Personnel Errors | U1 | Forced - Immediate | 2018 | Waste Heat | WH | 852 | CC steam units | NPCC | Off-Peak | 163.3333 | 175 | 1 | 1 | 9920-Contractor error | U1-Forced - Immediate | 852-CC steam units
9920 | Contractor error | Personnel Errors | Personnel Errors | U1 | Forced - Immediate | 2018 | Waste Heat | WH | 852 | CC steam units | TRE | Winter | 269.775 | 98.1 | 1 | 1 | 9920-Contractor error | U1-Forced - Immediate | 852-CC steam units
9920 | Contractor error | Personnel Errors | Personnel Errors | U1 | Forced - Immediate | 2018 | Waste Heat | WH | 852 | CC steam units | MRO | Off-Peak | 231.7332 | 158 | 1 | 1 | 9920-Contractor error | U1-Forced - Immediate | 852-CC steam units
9920 | Contractor error | Personnel Errors | Personnel Errors | U1 | Forced - Immediate | 2018 | Waste Heat | WH | 852 | CC steam units | TRE | Off-Peak | 320.4599 | 98.1 | 1 | 1 | 9920-Contractor error | U1-Forced - Immediate | 852-CC steam units
9920 | Contractor error | Personnel Errors | Personnel Errors | U1 | Forced - Immediate | 2018 | Gas | GG | 852 | CC steam units | TRE | Off-Peak | 1049.8666 | 127 | 1 | 1 | 9920-Contractor error | U1-Forced - Immediate | 852-CC steam units
9920 | Contractor error | Personnel Errors | Personnel Errors | U1 | Forced - Immediate | 2018 | Gas | GG | 860 | Co-generator Block | SERC | Summer | 9.5 | 15 | 1 | 1 | 9920-Contractor error | U1-Forced - Immediate | 860-Co-generator Block
9920 | Contractor error | Personnel Errors | Personnel Errors | U1 | Forced - Immediate | 2018 | Gas | GG | 860 | Co-generator Block | SERC | Summer | 16.5 | 15 | 1 | 1 | 9920-Contractor error | U1-Forced - Immediate | 860-Co-generator Block
9920 | Contractor error | Personnel Errors | Personnel Errors | U1 | Forced - Immediate | 2018 | Gas | GG | 861 | CoG GT units | NPCC | Off-Peak | 120.4 | 24 | 1 | 1 | 9920-Contractor error | U1-Forced - Immediate | 861-CoG GT units
9920 | Contractor error | Personnel Errors | Personnel Errors | U1 | Forced - Immediate | 2018 | Gas | GG | 861 | CoG GT units | NPCC | Off-Peak | 128.4 | 24 | 1 | 1 | 9920-Contractor error | U1-Forced - Immediate | 861-CoG GT units
9930 | Operating procedure error | Personnel Errors | Personnel Errors | D1 | Forced - Immediate | 2018 | Coal | CC | 100 | Fossil-Steam | RFC | Winter | 5418 | 258 | 1 | 1 | 9930-Operating procedure error | D1-Forced - Immediate | 100-Fossil-Steam
9930 | Operating procedure error | Personnel Errors | Personnel Errors | U1 | Forced - Immediate | 2018 | Coal | CC | 100 | Fossil-Steam | MRO | Off-Peak | 356.25 | 475 | 1 | 1 | 9930-Operating procedure error | U1-Forced - Immediate | 100-Fossil-Steam
9930 | Operating procedure error | Personnel Errors | Personnel Errors | U1 | Forced - Immediate | 2018 | Coal | CC | 100 | Fossil-Steam | MRO | Off-Peak | 395.8332 | 475 | 1 | 1 | 9930-Operating procedure error | U1-Forced - Immediate | 100-Fossil-Steam
9930 | Operating procedure error | Personnel Errors | Personnel Errors | U1 | Forced - Immediate | 2018 | Gas | GG | 100 | Fossil-Steam | MRO | Off-Peak | 50654.5766 | 63.1 | 1 | 1 | 9930-Operating procedure error | U1-Forced - Immediate | 100-Fossil-Steam
9930 | Operating procedure error | Personnel Errors | Personnel Errors | U1 | Forced - Immediate | 2018 | Gas | GG | 100 | Fossil-Steam | WECC | Winter | 83.3 | 98 | 1 | 1 | 9930-Operating procedure error | U1-Forced - Immediate | 100-Fossil-Steam
9930 | Operating procedure error | Personnel Errors | Personnel Errors | D1 | Forced - Immediate | 2018 | Coal | CC | 100 | Fossil-Steam | MRO | Winter | 468.6666 | 37 | 1 | 1 | 9930-Operating procedure error | D1-Forced - Immediate | 100-Fossil-Steam
9930 | Operating procedure error | Personnel Errors | Personnel Errors | D1 | Forced - Immediate | 2018 | Coal | CC | 100 | Fossil-Steam | RFC | Winter | 3230 | 190 | 1 | 1 | 9930-Operating procedure error | D1-Forced - Immediate | 100-Fossil-Steam
9930 | Operating procedure error | Personnel Errors | Personnel Errors | U1 | Forced - Immediate | 2018 | Coal | CC | 100 | Fossil-Steam | TRE | Off-Peak | 1884 | 785 | 1 | 1 | 9930-Operating procedure error | U1-Forced - Immediate | 100-Fossil-Steam
9930 | Operating procedure error | Personnel Errors | Personnel Errors | U1 | Forced - Immediate | 2018 | Coal | CC | 100 | Fossil-Steam | RFC | Off-Peak | 6838.533 | 431 | 1 | 1 | 9930-Operating procedure error | U1-Forced - Immediate | 100-Fossil-Steam
9930 | Operating procedure error | Personnel Errors | Personnel Errors | U1 | Forced - Immediate | 2018 | Gas | GG | 100 | Fossil-Steam | MRO | Off-Peak | 3591.6667 | 50 | 1 | 1 | 9930-Operating procedure error | U1-Forced - Immediate | 100-Fossil-Steam
9930 | Operating procedure error | Personnel Errors | Personnel Errors | U1 | Forced - Immediate | 2018 | Gas | GG | 100 | Fossil-Steam | WECC | Off-Peak | 175.1999 | 144 | 1 | 1 | 9930-Operating procedure error | U1-Forced - Immediate | 100-Fossil-Steam
9930 | Operating procedure error | Personnel Errors | Personnel Errors | U1 | Forced - Immediate | 2018 | Coal | CC | 100 | Fossil-Steam | WECC | Off-Peak | 260.205 | 74.7 | 1 | 1 | 9930-Operating procedure error | U1-Forced - Immediate | 100-Fossil-Steam
9930 | Operating procedure error | Personnel Errors | Personnel Errors | U1 | Forced - Immediate | 2018 | Gas | GG | 100 | Fossil-Steam | SERC | Summer | 4716.9163 | 535 | 1 | 1 | 9930-Operating procedure error | U1-Forced - Immediate | 100-Fossil-Steam
9930 | Operating procedure error | Personnel Errors | Personnel Errors | D1 | Forced - Immediate | 2018 | Coal | CC | 100 | Fossil-Steam | RFC | Winter | 1098 | 183 | 1 | 1 | 9930-Operating procedure error | D1-Forced - Immediate | 100-Fossil-Steam
9930 | Operating procedure error | Personnel Errors | Personnel Errors | SF | Startup Failure | 2018 | Gas | GG | 100 | Fossil-Steam | RFC | Winter | 971.5 | 290 | 1 | 1 | 9930-Operating procedure error | SF-Startup Failure | 100-Fossil-Steam
9930 | Operating procedure error | Personnel Errors | Personnel Errors | U1 | Forced - Immediate | 2018 | Coal | CC | 100 | Fossil-Steam | RFC | Off-Peak | 51432.6665 | 431 | 1 | 1 | 9930-Operating procedure error | U1-Forced - Immediate | 100-Fossil-Steam
9930 | Operating procedure error | Personnel Errors | Personnel Errors | U1 | Forced - Immediate | 2018 | Coal | CC | 100 | Fossil-Steam | MRO | Summer | 346.1332 | 352 | 1 | 1 | 9930-Operating procedure error | U1-Forced - Immediate | 100-Fossil-Steam
9930 | Operating procedure error | Personnel Errors | Personnel Errors | U1 | Forced - Immediate | 2018 | Coal | CC | 100 | Fossil-Steam | SERC | Winter | 2120.8 | 176 | 1 | 1 | 9930-Operating procedure error | U1-Forced - Immediate | 100-Fossil-Steam
9930 | Operating procedure error | Personnel Errors | Personnel Errors | U1 | Forced - Immediate | 2018 | Coal | CC | 100 | Fossil-Steam | MRO | Winter | 3040.6832 | 469 | 1 | 1 | 9930-Operating procedure error | U1-Forced - Immediate | 100-Fossil-Steam
9930 | Operating procedure error | Personnel Errors | Personnel Errors | U1 | Forced - Immediate | 2018 | Gas | GG | 100 | Fossil-Steam | WECC | Off-Peak | 196.7999 | 144 | 1 | 1 | 9930-Operating procedure error | U1-Forced - Immediate | 100-Fossil-Steam
9930 | Operating procedure error | Personnel Errors | Personnel Errors | U1 | Forced - Immediate | 2018 | Coal | CC | 100 | Fossil-Steam | SERC | Summer | 5989.6663 | 595 | 1 | 1 | 9930-Operating procedure error | U1-Forced - Immediate | 100-Fossil-Steam
9930 | Operating procedure error | Personnel Errors | Personnel Errors | U1 | Forced - Immediate | 2018 | Coal | CC | 100 | Fossil-Steam | TRE | Winter | 3663.3328 | 785 | 1 | 1 | 9930-Operating procedure error | U1-Forced - Immediate | 100-Fossil-Steam
9930 | Operating procedure error | Personnel Errors | Personnel Errors | D1 | Forced - Immediate | 2018 | Nuclear | NU | 200 | Nuclear | MRO | Winter | 2469.7748 | 538.86 | 1 | 1 | 9930-Operating procedure error | D1-Forced - Immediate | 200-Nuclear
9930 | Operating procedure error | Personnel Errors | Personnel Errors | U1 | Forced - Immediate | 2018 | Oil | DI | 300 | Gas Turbine/Jet Engine (Simple Cycle Operation) | MRO | Summer | 14.3 | 22 | 1 | 1 | 9930-Operating procedure error | U1-Forced - Immediate | 300-Gas Turbine/Jet Engine (Simple Cycle Operation)
9930 | Operating procedure error | Personnel Errors | Personnel Errors | SF | Startup Failure | 2018 | Gas | GG | 300 | Gas Turbine/Jet Engine (Simple Cycle Operation) | RFC | Off-Peak | 5871.25 | 77 | 1 | 1 | 9930-Operating procedure error | SF-Startup Failure | 300-Gas Turbine/Jet Engine (Simple Cycle Operation)
9930 | Operating procedure error | Personnel Errors | Personnel Errors | U1 | Forced - Immediate | 2018 | Gas | GG | 300 | Gas Turbine/Jet Engine (Simple Cycle Operation) | SERC | Off-Peak | 287.3 | 169 | 1 | 1 | 9930-Operating procedure error | U1-Forced - Immediate | 300-Gas Turbine/Jet Engine (Simple Cycle Operation)
9930 | Operating procedure error | Personnel Errors | Personnel Errors | U1 | Forced - Immediate | 2018 | Gas | GG | 300 | Gas Turbine/Jet Engine (Simple Cycle Operation) | RFC | Summer | 47.4666 | 89 | 1 | 1 | 9930-Operating procedure error | U1-Forced - Immediate | 300-Gas Turbine/Jet Engine (Simple Cycle Operation)
9930 | Operating procedure error | Personnel Errors | Personnel Errors | SF | Startup Failure | 2018 | Gas | GG | 300 | Gas Turbine/Jet Engine (Simple Cycle Operation) | RFC | Winter | 105.04 | 80.8 | 1 | 1 | 9930-Operating procedure error | SF-Startup Failure | 300-Gas Turbine/Jet Engine (Simple Cycle Operation)
9930 | Operating procedure error | Personnel Errors | Personnel Errors | SF | Startup Failure | 2018 | Gas | GG | 300 | Gas Turbine/Jet Engine (Simple Cycle Operation) | WECC | Off-Peak | 30.4167 | 25 | 1 | 1 | 9930-Operating procedure error | SF-Startup Failure | 300-Gas Turbine/Jet Engine (Simple Cycle Operation)
9930 | Operating procedure error | Personnel Errors | Personnel Errors | D1 | Forced - Immediate | 2018 | Gas | GG | 300 | Gas Turbine/Jet Engine (Simple Cycle Operation) | NPCC | Off-Peak | 1.0667 | 1 | 1 | 1 | 9930-Operating procedure error | D1-Forced - Immediate | 300-Gas Turbine/Jet Engine (Simple Cycle Operation)
9930 | Operating procedure error | Personnel Errors | Personnel Errors | U1 | Forced - Immediate | 2018 | Hydro | WA | 500 | Pumped Storage/Hydro | RFC | Off-Peak | 41.04 | 21.6 | 1 | 1 | 9930-Operating procedure error | U1-Forced - Immediate | 500-Pumped Storage/Hydro
9930 | Operating procedure error | Personnel Errors | Personnel Errors | SF | Startup Failure | 2018 | Hydro | WA | 500 | Pumped Storage/Hydro | WECC | Off-Peak | 1397.3418 | 179.53 | 1 | 1 | 9930-Operating procedure error | SF-Startup Failure | 500-Pumped Storage/Hydro
9930 | Operating procedure error | Personnel Errors | Personnel Errors | D1 | Forced - Immediate | 2018 | Hydro | WA | 500 | Pumped Storage/Hydro | WECC | Off-Peak | 41.0083 | 25.9 | 1 | 1 | 9930-Operating procedure error | D1-Forced - Immediate | 500-Pumped Storage/Hydro
9930 | Operating procedure error | Personnel Errors | Personnel Errors | U1 | Forced - Immediate | 2018 | Hydro | WA | 500 | Pumped Storage/Hydro | WECC | Summer | 179.5199 | 158.4 | 1 | 1 | 9930-Operating procedure error | U1-Forced - Immediate | 500-Pumped Storage/Hydro
9930 | Operating procedure error | Personnel Errors | Personnel Errors | U2 | Forced - Delayed | 2018 | Hydro | WA | 500 | Pumped Storage/Hydro | MRO | Off-Peak | 360.6625 | 100.65 | 1 | 1 | 9930-Operating procedure error | U2-Forced - Delayed | 500-Pumped Storage/Hydro
9930 | Operating procedure error | Personnel Errors | Personnel Errors | SF | Startup Failure | 2018 | Gas | GG | 810 | Multi-boiler/Multi-turbine | RFC | Off-Peak | 1424.5 | 518 | 1 | 1 | 9930-Operating procedure error | SF-Startup Failure | 810-Multi-boiler/Multi-turbine
9930 | Operating procedure error | Personnel Errors | Personnel Errors | U1 | Forced - Immediate | 2018 | Gas | GG | 850 | Combined Cycle Block | RFC | Summer | 701.415 | 359.7 | 1 | 1 | 9930-Operating procedure error | U1-Forced - Immediate | 850-Combined Cycle Block
9930 | Operating procedure error | Personnel Errors | Personnel Errors | U1 | Forced - Immediate | 2018 | Gas | GG | 850 | Combined Cycle Block | RFC | Summer | 1723.5665 | 356.6 | 1 | 1 | 9930-Operating procedure error | U1-Forced - Immediate | 850-Combined Cycle Block
9930 | Operating procedure error | Personnel Errors | Personnel Errors | D1 | Forced - Immediate | 2018 | Gas | GG | 850 | Combined Cycle Block | SERC | Off-Peak | 4.1165 | 247 | 1 | 1 | 9930-Operating procedure error | D1-Forced - Immediate | 850-Combined Cycle Block
9930 | Operating procedure error | Personnel Errors | Personnel Errors | U1 | Forced - Immediate | 2018 | Gas | GG | 850 | Combined Cycle Block | RFC | Summer | 3439.4249 | 341.1 | 1 | 1 | 9930-Operating procedure error | U1-Forced - Immediate | 850-Combined Cycle Block
9930 | Operating procedure error | Personnel Errors | Personnel Errors | U1 | Forced - Immediate | 2018 | Gas | GG | 851 | CC GT units | RFC | Summer | 8.025 | 160.5 | 1 | 1 | 9930-Operating procedure error | U1-Forced - Immediate | 851-CC GT units
9930 | Operating procedure error | Personnel Errors | Personnel Errors | U1 | Forced - Immediate | 2018 | Gas | GG | 851 | CC GT units | NPCC | Winter | 3107.1665 | 181 | 1 | 1 | 9930-Operating procedure error | U1-Forced - Immediate | 851-CC GT units
9930 | Operating procedure error | Personnel Errors | Personnel Errors | U1 | Forced - Immediate | 2018 | Gas | GG | 851 | CC GT units | RFC | Summer | 120.375 | 160.5 | 1 | 1 | 9930-Operating procedure error | U1-Forced - Immediate | 851-CC GT units
9930 | Operating procedure error | Personnel Errors | Personnel Errors | U1 | Forced - Immediate | 2018 | Gas | GG | 851 | CC GT units | TRE | Off-Peak | 261.6666 | 157 | 1 | 1 | 9930-Operating procedure error | U1-Forced - Immediate | 851-CC GT units
9930 | Operating procedure error | Personnel Errors | Personnel Errors | U1 | Forced - Immediate | 2018 | Gas | GG | 851 | CC GT units | WECC | Summer | 207.6 | 72 | 1 | 1 | 9930-Operating procedure error | U1-Forced - Immediate | 851-CC GT units
9930 | Operating procedure error | Personnel Errors | Personnel Errors | U1 | Forced - Immediate | 2018 | Gas | GG | 851 | CC GT units | RFC | Summer | 168.525 | 160.5 | 1 | 1 | 9930-Operating procedure error | U1-Forced - Immediate | 851-CC GT units
9930 | Operating procedure error | Personnel Errors | Personnel Errors | U1 | Forced - Immediate | 2018 | Gas | GG | 851 | CC GT units | SERC | Summer | 1378.6666 | 160 | 1 | 1 | 9930-Operating procedure error | U1-Forced - Immediate | 851-CC GT units
9930 | Operating procedure error | Personnel Errors | Personnel Errors | U1 | Forced - Immediate | 2018 | Gas | GG | 851 | CC GT units | WECC | Summer | 283.2 | 72 | 1 | 1 | 9930-Operating procedure error | U1-Forced - Immediate | 851-CC GT units
9930 | Operating procedure error | Personnel Errors | Personnel Errors | U1 | Forced - Immediate | 2018 | Gas | GG | 851 | CC GT units | NPCC | Winter | 793.3833 | 181 | 1 | 1 | 9930-Operating procedure error | U1-Forced - Immediate | 851-CC GT units
9930 | Operating procedure error | Personnel Errors | Personnel Errors | D1 | Forced - Immediate | 2018 | Gas | GG | 852 | CC steam units | TRE | Off-Peak | 164 | 82 | 1 | 1 | 9930-Operating procedure error | D1-Forced - Immediate | 852-CC steam units
9930 | Operating procedure error | Personnel Errors | Personnel Errors | U1 | Forced - Immediate | 2018 | Waste Heat | WH | 852 | CC steam units | RFC | Summer | 199.2 | 249 | 1 | 1 | 9930-Operating procedure error | U1-Forced - Immediate | 852-CC steam units
9930 | Operating procedure error | Personnel Errors | Personnel Errors | U1 | Forced - Immediate | 2018 | Waste Heat | WH | 852 | CC steam units | RFC | Summer | 87.15 | 249 | 1 | 1 | 9930-Operating procedure error | U1-Forced - Immediate | 852-CC steam units
9930 | Operating procedure error | Personnel Errors | Personnel Errors | U1 | Forced - Immediate | 2018 | Gas | GG | 852 | CC steam units | SERC | Off-Peak | 3619.2664 | 466 | 1 | 1 | 9930-Operating procedure error | U1-Forced - Immediate | 852-CC steam units
9930 | Operating procedure error | Personnel Errors | Personnel Errors | SF | Startup Failure | 2018 | Waste Heat | WH | 852 | CC steam units | NPCC | Winter | 2181 | 90 | 1 | 1 | 9930-Operating procedure error | SF-Startup Failure | 852-CC steam units
9940 | Maintenance procdure error | Personnel Errors | Personnel Errors | U1 | Forced - Immediate | 2018 | Coal | CC | 100 | Fossil-Steam | MRO | Off-Peak | 9881.3 | 691 | 1 | 1 | 9940-Maintenance procdure error | U1-Forced - Immediate | 100-Fossil-Steam
9940 | Maintenance procdure error | Personnel Errors | Personnel Errors | U1 | Forced - Immediate | 2018 | Coal | CC | 100 | Fossil-Steam | RFC | Summer | 12665.25 | 585 | 1 | 1 | 9940-Maintenance procdure error | U1-Forced - Immediate | 100-Fossil-Steam
9940 | Maintenance procdure error | Personnel Errors | Personnel Errors | U1 | Forced - Immediate | 2018 | Coal | LI | 100 | Fossil-Steam | TRE | Summer | 8842.3331 | 820 | 1 | 1 | 9940-Maintenance procdure error | U1-Forced - Immediate | 100-Fossil-Steam
9940 | Maintenance procdure error | Personnel Errors | Personnel Errors | D1 | Forced - Immediate | 2018 | Coal | CC | 100 | Fossil-Steam | MRO | Off-Peak | 901 | 340 | 1 | 1 | 9940-Maintenance procdure error | D1-Forced - Immediate | 100-Fossil-Steam
9940 | Maintenance procdure error | Personnel Errors | Personnel Errors | SF | Startup Failure | 2018 | Coal | CC | 100 | Fossil-Steam | RFC | Off-Peak | 5003.2 | 472 | 1 | 1 | 9940-Maintenance procdure error | SF-Startup Failure | 100-Fossil-Steam
9940 | Maintenance procdure error | Personnel Errors | Personnel Errors | U1 | Forced - Immediate | 2018 | Coal | CC | 100 | Fossil-Steam | RFC | Winter | 3922.1663 | 505 | 1 | 1 | 9940-Maintenance procdure error | U1-Forced - Immediate | 100-Fossil-Steam
9940 | Maintenance procdure error | Personnel Errors | Personnel Errors | U1 | Forced - Immediate | 2018 | Gas | GG | 100 | Fossil-Steam | MRO | Summer | 19832.4 | 62.96 | 1 | 1 | 9940-Maintenance procdure error | U1-Forced - Immediate | 100-Fossil-Steam
9940 | Maintenance procdure error | Personnel Errors | Personnel Errors | U1 | Forced - Immediate | 2018 | Coal | CC | 100 | Fossil-Steam | MRO | Off-Peak | 546.25 | 475 | 1 | 1 | 9940-Maintenance procdure error | U1-Forced - Immediate | 100-Fossil-Steam
9940 | Maintenance procdure error | Personnel Errors | Personnel Errors | U1 | Forced - Immediate | 2018 | Gas | GG | 300 | Gas Turbine/Jet Engine (Simple Cycle Operation) | TRE | Winter | 182.7 | 58 | 6 | 6 | 9940-Maintenance procdure error | U1-Forced - Immediate | 300-Gas Turbine/Jet Engine (Simple Cycle Operation)
9940 | Maintenance procdure error | Personnel Errors | Personnel Errors | U1 | Forced - Immediate | 2018 | Gas | GG | 300 | Gas Turbine/Jet Engine (Simple Cycle Operation) | MRO | Off-Peak | 9.5333 | 52 | 1 | 1 | 9940-Maintenance procdure error | U1-Forced - Immediate | 300-Gas Turbine/Jet Engine (Simple Cycle Operation)
9940 | Maintenance procdure error | Personnel Errors | Personnel Errors | U1 | Forced - Immediate | 2018 | Gas | GG | 300 | Gas Turbine/Jet Engine (Simple Cycle Operation) | WECC | Off-Peak | 300 | 100 | 1 | 1 | 9940-Maintenance procdure error | U1-Forced - Immediate | 300-Gas Turbine/Jet Engine (Simple Cycle Operation)
9940 | Maintenance procdure error | Personnel Errors | Personnel Errors | U1 | Forced - Immediate | 2018 | Hydro | WA | 500 | Pumped Storage/Hydro | WECC | Off-Peak | 3753.5832 | 155 | 1 | 1 | 9940-Maintenance procdure error | U1-Forced - Immediate | 500-Pumped Storage/Hydro
9940 | Maintenance procdure error | Personnel Errors | Personnel Errors | SF | Startup Failure | 2018 | Hydro | WA | 500 | Pumped Storage/Hydro | MRO | Winter | 341.5299 | 99.96 | 1 | 1 | 9940-Maintenance procdure error | SF-Startup Failure | 500-Pumped Storage/Hydro
9940 | Maintenance procdure error | Personnel Errors | Personnel Errors | D1 | Forced - Immediate | 2018 | Hydro | WA | 500 | Pumped Storage/Hydro | MRO | Summer | 151.2268 | 99.71 | 1 | 1 | 9940-Maintenance procdure error | D1-Forced - Immediate | 500-Pumped Storage/Hydro
9940 | Maintenance procdure error | Personnel Errors | Personnel Errors | U1 | Forced - Immediate | 2018 | Hydro | WA | 500 | Pumped Storage/Hydro | RFC | Off-Peak | 119.52 | 21.6 | 1 | 1 | 9940-Maintenance procdure error | U1-Forced - Immediate | 500-Pumped Storage/Hydro
9940 | Maintenance procdure error | Personnel Errors | Personnel Errors | U1 | Forced - Immediate | 2018 | Hydro | WA | 500 | Pumped Storage/Hydro | RFC | Off-Peak | 97.56 | 21.6 | 1 | 1 | 9940-Maintenance procdure error | U1-Forced - Immediate | 500-Pumped Storage/Hydro
9940 | Maintenance procdure error | Personnel Errors | Personnel Errors | SF | Startup Failure | 2018 | Hydro | WA | 500 | Pumped Storage/Hydro | MRO | Winter | 364.854 | 99.96 | 1 | 1 | 9940-Maintenance procdure error | SF-Startup Failure | 500-Pumped Storage/Hydro
9940 | Maintenance procdure error | Personnel Errors | Personnel Errors | U1 | Forced - Immediate | 2018 | Hydro | WA | 500 | Pumped Storage/Hydro | RFC | Off-Peak | 216.72 | 21.6 | 1 | 1 | 9940-Maintenance procdure error | U1-Forced - Immediate | 500-Pumped Storage/Hydro
9940 | Maintenance procdure error | Personnel Errors | Personnel Errors | U2 | Forced - Delayed | 2018 | Hydro | WA | 500 | Pumped Storage/Hydro | MRO | Summer | 1895.575 | 100.65 | 1 | 1 | 9940-Maintenance procdure error | U2-Forced - Delayed | 500-Pumped Storage/Hydro
9940 | Maintenance procdure error | Personnel Errors | Personnel Errors | U1 | Forced - Immediate | 2018 | Gas | GG | 800 | Miscellaneous | MRO | Off-Peak | 155.5165 | 217 | 1 | 1 | 9940-Maintenance procdure error | U1-Forced - Immediate | 800-Miscellaneous
9940 | Maintenance procdure error | Personnel Errors | Personnel Errors | D1 | Forced - Immediate | 2018 | Gas | GG | 850 | Combined Cycle Block | SERC | Summer | 1108 | 277 | 1 | 1 | 9940-Maintenance procdure error | D1-Forced - Immediate | 850-Combined Cycle Block
9940 | Maintenance procdure error | Personnel Errors | Personnel Errors | SF | Startup Failure | 2018 | Gas | GG | 851 | CC GT units | MRO | Off-Peak | 157.2333 | 178 | 1 | 1 | 9940-Maintenance procdure error | SF-Startup Failure | 851-CC GT units
9950 | Contractor procedure error | Personnel Errors | Personnel Errors | U1 | Forced - Immediate | 2018 | Gas | GG | 300 | Gas Turbine/Jet Engine (Simple Cycle Operation) | RFC | Summer | 64.9167 | 19 | 1 | 1 | 9950-Contractor procedure error | U1-Forced - Immediate | 300-Gas Turbine/Jet Engine (Simple Cycle Operation)
9950 | Contractor procedure error | Personnel Errors | Personnel Errors | U1 | Forced - Immediate | 2018 | Gas | GG | 300 | Gas Turbine/Jet Engine (Simple Cycle Operation) | RFC | Summer | 106.0833 | 19 | 1 | 1 | 9950-Contractor procedure error | U1-Forced - Immediate | 300-Gas Turbine/Jet Engine (Simple Cycle Operation)
9950 | Contractor procedure error | Personnel Errors | Personnel Errors | SF | Startup Failure | 2018 | Gas | GG | 300 | Gas Turbine/Jet Engine (Simple Cycle Operation) | RFC | Summer | 47.5 | 19 | 1 | 1 | 9950-Contractor procedure error | SF-Startup Failure | 300-Gas Turbine/Jet Engine (Simple Cycle Operation)
9950 | Contractor procedure error | Personnel Errors | Personnel Errors | U1 | Forced - Immediate | 2018 | Hydro | WA | 500 | Pumped Storage/Hydro | SERC | Off-Peak | 58.65 | 51.75 | 1 | 1 | 9950-Contractor procedure error | U1-Forced - Immediate | 500-Pumped Storage/Hydro
9950 | Contractor procedure error | Personnel Errors | Personnel Errors | U1 | Forced - Immediate | 2018 | Gas | GG | 851 | CC GT units | TRE | Off-Peak | 1197 | 171 | 1 | 1 | 9950-Contractor procedure error | U1-Forced - Immediate | 851-CC GT units
9950 | Contractor procedure error | Personnel Errors | Personnel Errors | U1 | Forced - Immediate | 2018 | Waste Heat | WH | 852 | CC steam units | TRE | Winter | 263.4666 | 104 | 1 | 1 | 9950-Contractor procedure error | U1-Forced - Immediate | 852-CC steam units
9960 | Staff shortage | Personnel Errors | Personnel Errors | D1 | Forced - Immediate | 2018 | Coal | CC | 100 | Fossil-Steam | MRO | Winter | 414 | 360 | 1 | 1 | 9960-Staff shortage | D1-Forced - Immediate | 100-Fossil-Steam
9960 | Staff shortage | Personnel Errors | Personnel Errors | U1 | Forced - Immediate | 2018 | Coal | CC | 100 | Fossil-Steam | SERC | Off-Peak | 10169.25 | 195 | 1 | 1 | 9960-Staff shortage | U1-Forced - Immediate | 100-Fossil-Steam
9960 | Staff shortage | Personnel Errors | Personnel Errors | SF | Startup Failure | 2018 | Gas | GG | 100 | Fossil-Steam | MRO | Off-Peak | 352 | 30 | 1 | 1 | 9960-Staff shortage | SF-Startup Failure | 100-Fossil-Steam
9960 | Staff shortage | Personnel Errors | Personnel Errors | D1 | Forced - Immediate | 2018 | Nuclear | NU | 200 | Nuclear | SERC | Off-Peak | 47.9166 | 115 | 1 | 1 | 9960-Staff shortage | D1-Forced - Immediate | 200-Nuclear
9960 | Staff shortage | Personnel Errors | Personnel Errors | U1 | Forced - Immediate | 2018 | Gas | GG | 300 | Gas Turbine/Jet Engine (Simple Cycle Operation) | WECC | Winter | 250 | 50 | 1 | 2 | 9960-Staff shortage | U1-Forced - Immediate | 300-Gas Turbine/Jet Engine (Simple Cycle Operation)
9960 | Staff shortage | Personnel Errors | Personnel Errors | U1 | Forced - Immediate | 2018 | Gas | GG | 300 | Gas Turbine/Jet Engine (Simple Cycle Operation) | RFC | Winter | 434.9733 | 80.8 | 1 | 1 | 9960-Staff shortage | U1-Forced - Immediate | 300-Gas Turbine/Jet Engine (Simple Cycle Operation)
9960 | Staff shortage | Personnel Errors | Personnel Errors | U1 | Forced - Immediate | 2018 | Gas | GG | 300 | Gas Turbine/Jet Engine (Simple Cycle Operation) | RFC | Winter | 525.2 | 80.8 | 1 | 1 | 9960-Staff shortage | U1-Forced - Immediate | 300-Gas Turbine/Jet Engine (Simple Cycle Operation)
9960 | Staff shortage | Personnel Errors | Personnel Errors | U1 | Forced - Immediate | 2018 | Gas | GG | 300 | Gas Turbine/Jet Engine (Simple Cycle Operation) | RFC | Winter | 650 | 100 | 1 | 1 | 9960-Staff shortage | U1-Forced - Immediate | 300-Gas Turbine/Jet Engine (Simple Cycle Operation)
9960 | Staff shortage | Personnel Errors | Personnel Errors | U1 | Forced - Immediate | 2018 | Gas | GG | 300 | Gas Turbine/Jet Engine (Simple Cycle Operation) | WECC | Winter | 300 | 50 | 1 | 2 | 9960-Staff shortage | U1-Forced - Immediate | 300-Gas Turbine/Jet Engine (Simple Cycle Operation)
9960 | Staff shortage | Personnel Errors | Personnel Errors | U1 | Forced - Immediate | 2018 | Gas | GG | 851 | CC GT units | WECC | Off-Peak | 1074 | 179 | 2 | 2 | 9960-Staff shortage | U1-Forced - Immediate | 851-CC GT units
9960 | Staff shortage | Personnel Errors | Personnel Errors | U1 | Forced - Immediate | 2018 | Gas | GG | 851 | CC GT units | WECC | Off-Peak | 1146 | 191 | 1 | 1 | 9960-Staff shortage | U1-Forced - Immediate | 851-CC GT units
9960 | Staff shortage | Personnel Errors | Personnel Errors | U1 | Forced - Immediate | 2018 | Waste Heat | WH | 852 | CC steam units | WECC | Off-Peak | 1680 | 280 | 1 | 1 | 9960-Staff shortage | U1-Forced - Immediate | 852-CC steam units
9997 | NERC Reliability Standards requirements | Performance | Performance | U3 | Forced - Postponed | 2018 | Other | WD | 100 | Fossil-Steam | SERC | Summer | 21 | 42 | 1 | 1 | 9997-NERC Reliability Standards requirements | U3-Forced - Postponed | 100-Fossil-Steam
9997 | NERC Reliability Standards requirements | Performance | Performance | D1 | Forced - Immediate | 2018 | Coal | CC | 100 | Fossil-Steam | NPCC | Off-Peak | 124.8333 | 70 | 1 | 1 | 9997-NERC Reliability Standards requirements | D1-Forced - Immediate | 100-Fossil-Steam
9997 | NERC Reliability Standards requirements | Performance | Performance | D1 | Forced - Immediate | 2018 | Coal | CC | 100 | Fossil-Steam | NPCC | Off-Peak | 14.25 | 15 | 1 | 1 | 9997-NERC Reliability Standards requirements | D1-Forced - Immediate | 100-Fossil-Steam
9997 | NERC Reliability Standards requirements | Performance | Performance | U3 | Forced - Postponed | 2018 | Other | WD | 100 | Fossil-Steam | SERC | Summer | 178.5 | 42 | 1 | 1 | 9997-NERC Reliability Standards requirements | U3-Forced - Postponed | 100-Fossil-Steam
9997 | NERC Reliability Standards requirements | Performance | Performance | U1 | Forced - Immediate | 2018 | Gas | GG | 300 | Gas Turbine/Jet Engine (Simple Cycle Operation) | RFC | Winter | 11.7333 | 44 | 1 | 1 | 9997-NERC Reliability Standards requirements | U1-Forced - Immediate | 300-Gas Turbine/Jet Engine (Simple Cycle Operation)
9997 | NERC Reliability Standards requirements | Performance | Performance | U1 | Forced - Immediate | 2018 | Gas | GG | 300 | Gas Turbine/Jet Engine (Simple Cycle Operation) | WECC | Off-Peak | 237 | 60 | 1 | 1 | 9997-NERC Reliability Standards requirements | U1-Forced - Immediate | 300-Gas Turbine/Jet Engine (Simple Cycle Operation)
9997 | NERC Reliability Standards requirements | Performance | Performance | U1 | Forced - Immediate | 2018 | Gas | GG | 300 | Gas Turbine/Jet Engine (Simple Cycle Operation) | RFC | Winter | 53.5333 | 44 | 1 | 1 | 9997-NERC Reliability Standards requirements | U1-Forced - Immediate | 300-Gas Turbine/Jet Engine (Simple Cycle Operation)
9997 | NERC Reliability Standards requirements | Performance | Performance | U1 | Forced - Immediate | 2018 | Gas | GG | 300 | Gas Turbine/Jet Engine (Simple Cycle Operation) | WECC | Off-Peak | 309.6 | 48 | 1 | 1 | 9997-NERC Reliability Standards requirements | U1-Forced - Immediate | 300-Gas Turbine/Jet Engine (Simple Cycle Operation)
9997 | NERC Reliability Standards requirements | Performance | Performance | U1 | Forced - Immediate | 2018 | Gas | GG | 300 | Gas Turbine/Jet Engine (Simple Cycle Operation) | RFC | Winter | 171.6 | 44 | 1 | 1 | 9997-NERC Reliability Standards requirements | U1-Forced - Immediate | 300-Gas Turbine/Jet Engine (Simple Cycle Operation)
9997 | NERC Reliability Standards requirements | Performance | Performance | U1 | Forced - Immediate | 2018 | Gas | GG | 300 | Gas Turbine/Jet Engine (Simple Cycle Operation) | WECC | Off-Peak | 92 | 48 | 1 | 1 | 9997-NERC Reliability Standards requirements | U1-Forced - Immediate | 300-Gas Turbine/Jet Engine (Simple Cycle Operation)
9997 | NERC Reliability Standards requirements | Performance | Performance | U1 | Forced - Immediate | 2018 | Gas | GG | 300 | Gas Turbine/Jet Engine (Simple Cycle Operation) | RFC | Summer | 1998.15 | 33 | 1 | 1 | 9997-NERC Reliability Standards requirements | U1-Forced - Immediate | 300-Gas Turbine/Jet Engine (Simple Cycle Operation)
9997 | NERC Reliability Standards requirements | Performance | Performance | U1 | Forced - Immediate | 2018 | Gas | GG | 300 | Gas Turbine/Jet Engine (Simple Cycle Operation) | RFC | Summer | 5921.85 | 33 | 1 | 1 | 9997-NERC Reliability Standards requirements | U1-Forced - Immediate | 300-Gas Turbine/Jet Engine (Simple Cycle Operation)
9997 | NERC Reliability Standards requirements | Performance | Performance | U1 | Forced - Immediate | 2018 | Gas | GG | 300 | Gas Turbine/Jet Engine (Simple Cycle Operation) | WECC | Off-Peak | 68 | 60 | 1 | 1 | 9997-NERC Reliability Standards requirements | U1-Forced - Immediate | 300-Gas Turbine/Jet Engine (Simple Cycle Operation)
9997 | NERC Reliability Standards requirements | Performance | Performance | D2 | Forced - Delayed | 2018 | Hydro | WA | 500 | Pumped Storage/Hydro | WECC | Winter | 0 | 0 | 2 | 2 | 9997-NERC Reliability Standards requirements | D2-Forced - Delayed | 500-Pumped Storage/Hydro
9997 | NERC Reliability Standards requirements | Performance | Performance | U2 | Forced - Delayed | 2018 | Hydro | WA | 500 | Pumped Storage/Hydro | SERC | Winter | 331.058 | 36.38 | 1 | 1 | 9997-NERC Reliability Standards requirements | U2-Forced - Delayed | 500-Pumped Storage/Hydro
9997 | NERC Reliability Standards requirements | Performance | Performance | U1 | Forced - Immediate | 2018 | Hydro | WA | 500 | Pumped Storage/Hydro | WECC | Winter | 3369.825 | 76.5 | 1 | 1 | 9997-NERC Reliability Standards requirements | U1-Forced - Immediate | 500-Pumped Storage/Hydro
9997 | NERC Reliability Standards requirements | Performance | Performance | U1 | Forced - Immediate | 2018 | Gas | GG | 850 | Combined Cycle Block | RFC | Summer | 1503.9998 | 480 | 1 | 1 | 9997-NERC Reliability Standards requirements | U1-Forced - Immediate | 850-Combined Cycle Block
9997 | NERC Reliability Standards requirements | Performance | Performance | D1 | Forced - Immediate | 2018 | Gas | GG | 850 | Combined Cycle Block | NPCC | Off-Peak | 6661.6666 | 140 | 1 | 1 | 9997-NERC Reliability Standards requirements | D1-Forced - Immediate | 850-Combined Cycle Block
9997 | NERC Reliability Standards requirements | Performance | Performance | D1 | Forced - Immediate | 2018 | Gas | GG | 851 | CC GT units | NPCC | Off-Peak | 16.5 | 15 | 1 | 1 | 9997-NERC Reliability Standards requirements | D1-Forced - Immediate | 851-CC GT units
9998 | Black Start testing | Performance | Performance | U1 | Forced - Immediate | 2018 | Oil | OO | 100 | Fossil-Steam | NPCC | Off-Peak | 208 | 26 | 1 | 1 | 9998-Black Start testing | U1-Forced - Immediate | 100-Fossil-Steam
9998 | Black Start testing | Performance | Performance | SF | Startup Failure | 2018 | Gas | GG | 100 | Fossil-Steam | NPCC | Winter | 1178 | 380 | 1 | 1 | 9998-Black Start testing | SF-Startup Failure | 100-Fossil-Steam
9998 | Black Start testing | Performance | Performance | U1 | Forced - Immediate | 2018 | Oil | DI | 300 | Gas Turbine/Jet Engine (Simple Cycle Operation) | RFC | Summer | 17.7 | 18 | 1 | 1 | 9998-Black Start testing | U1-Forced - Immediate | 300-Gas Turbine/Jet Engine (Simple Cycle Operation)
9998 | Black Start testing | Performance | Performance | U1 | Forced - Immediate | 2018 | Gas | GG | 300 | Gas Turbine/Jet Engine (Simple Cycle Operation) | WECC | Winter | 249.375 | 47.5 | 1 | 1 | 9998-Black Start testing | U1-Forced - Immediate | 300-Gas Turbine/Jet Engine (Simple Cycle Operation)
9998 | Black Start testing | Performance | Performance | U1 | Forced - Immediate | 2018 | Gas | GG | 300 | Gas Turbine/Jet Engine (Simple Cycle Operation) | SERC | Winter | 1533.6666 | 43 | 1 | 1 | 9998-Black Start testing | U1-Forced - Immediate | 300-Gas Turbine/Jet Engine (Simple Cycle Operation)
9998 | Black Start testing | Performance | Performance | U1 | Forced - Immediate | 2018 | Hydro | WA | 500 | Pumped Storage/Hydro | WECC | Winter | 247.0416 | 122.5 | 1 | 1 | 9998-Black Start testing | U1-Forced - Immediate | 500-Pumped Storage/Hydro
9998 | Black Start testing | Performance | Performance | U1 | Forced - Immediate | 2018 | Waste Heat | WH | 800 | Miscellaneous | NPCC | Summer | 609.7 | 26 | 1 | 1 | 9998-Black Start testing | U1-Forced - Immediate | 800-Miscellaneous
9998 | Black Start testing | Performance | Performance | U1 | Forced - Immediate | 2018 | Gas | GG | 850 | Combined Cycle Block | NPCC | Off-Peak | 1049.4 | 106 | 1 | 1 | 9998-Black Start testing | U1-Forced - Immediate | 850-Combined Cycle Block
9999 | Total unit performance testing (use appropriate codes for individual component testing) | Performance | Performance | D1 | Forced - Immediate | 2018 | Coal | CC | 100 | Fossil-Steam | WECC | Summer | 1.5 | 1 | 1 | 1 | 9999-Total unit performance testing (use appropriate codes for individual component testing) | D1-Forced - Immediate | 100-Fossil-Steam
9999 | Total unit performance testing (use appropriate codes for individual component testing) | Performance | Performance | D1 | Forced - Immediate | 2018 | Coal | CC | 100 | Fossil-Steam | RFC | Summer | 3348 | 4.5 | 1 | 2 | 9999-Total unit performance testing (use appropriate codes for individual component testing) | D1-Forced - Immediate | 100-Fossil-Steam
9999 | Total unit performance testing (use appropriate codes for individual component testing) | Performance | Performance | D1 | Forced - Immediate | 2018 | Coal | CC | 100 | Fossil-Steam | RFC | Winter | 112.5 | 75 | 1 | 1 | 9999-Total unit performance testing (use appropriate codes for individual component testing) | D1-Forced - Immediate | 100-Fossil-Steam
9999 | Total unit performance testing (use appropriate codes for individual component testing) | Performance | Performance | D1 | Forced - Immediate | 2018 | Gas | GG | 100 | Fossil-Steam | RFC | Summer | 29868.93 | 12.6 | 1 | 1 | 9999-Total unit performance testing (use appropriate codes for individual component testing) | D1-Forced - Immediate | 100-Fossil-Steam
9999 | Total unit performance testing (use appropriate codes for individual component testing) | Performance | Performance | D1 | Forced - Immediate | 2018 | Oil | OO | 100 | Fossil-Steam | RFC | Winter | 2620.1 | 0.7 | 1 | 1 | 9999-Total unit performance testing (use appropriate codes for individual component testing) | D1-Forced - Immediate | 100-Fossil-Steam
9999 | Total unit performance testing (use appropriate codes for individual component testing) | Performance | Performance | D3 | Forced - Postponed | 2018 | Coal | CC | 100 | Fossil-Steam | RFC | Summer | 150 | 30 | 1 | 1 | 9999-Total unit performance testing (use appropriate codes for individual component testing) | D3-Forced - Postponed | 100-Fossil-Steam
9999 | Total unit performance testing (use appropriate codes for individual component testing) | Performance | Performance | D1 | Forced - Immediate | 2018 | Coal | CC | 100 | Fossil-Steam | SERC | Summer | 118143.6667 | 27.5 | 1 | 1 | 9999-Total unit performance testing (use appropriate codes for individual component testing) | D1-Forced - Immediate | 100-Fossil-Steam
9999 | Total unit performance testing (use appropriate codes for individual component testing) | Performance | Performance | D1 | Forced - Immediate | 2018 | Coal | CC | 100 | Fossil-Steam | SERC | Summer | 155951.5 | 35.5 | 1 | 1 | 9999-Total unit performance testing (use appropriate codes for individual component testing) | D1-Forced - Immediate | 100-Fossil-Steam
9999 | Total unit performance testing (use appropriate codes for individual component testing) | Performance | Performance | D1 | Forced - Immediate | 2018 | Coal | CC | 100 | Fossil-Steam | RFC | Winter | 30 | 60 | 1 | 1 | 9999-Total unit performance testing (use appropriate codes for individual component testing) | D1-Forced - Immediate | 100-Fossil-Steam
9999 | Total unit performance testing (use appropriate codes for individual component testing) | Performance | Performance | D1 | Forced - Immediate | 2018 | Gas | GG | 100 | Fossil-Steam | RFC | Summer | 5137 | 1 | 1 | 1 | 9999-Total unit performance testing (use appropriate codes for individual component testing) | D1-Forced - Immediate | 100-Fossil-Steam
9999 | Total unit performance testing (use appropriate codes for individual component testing) | Performance | Performance | D1 | Forced - Immediate | 2018 | Gas | GG | 100 | Fossil-Steam | RFC | Summer | 51370 | 10 | 1 | 1 | 9999-Total unit performance testing (use appropriate codes for individual component testing) | D1-Forced - Immediate | 100-Fossil-Steam
9999 | Total unit performance testing (use appropriate codes for individual component testing) | Performance | Performance | D1 | Forced - Immediate | 2018 | Coal | CC | 100 | Fossil-Steam | RFC | Summer | 1720 | 430 | 1 | 1 | 9999-Total unit performance testing (use appropriate codes for individual component testing) | D1-Forced - Immediate | 100-Fossil-Steam
9999 | Total unit performance testing (use appropriate codes for individual component testing) | Performance | Performance | D1 | Forced - Immediate | 2018 | Coal | CC | 100 | Fossil-Steam | SERC | Summer | 3953.7 | 0.9 | 1 | 1 | 9999-Total unit performance testing (use appropriate codes for individual component testing) | D1-Forced - Immediate | 100-Fossil-Steam
9999 | Total unit performance testing (use appropriate codes for individual component testing) | Performance | Performance | D1 | Forced - Immediate | 2018 | Coal | CC | 100 | Fossil-Steam | SERC | Summer | 9246.6 | 1.8 | 2 | 2 | 9999-Total unit performance testing (use appropriate codes for individual component testing) | D1-Forced - Immediate | 100-Fossil-Steam
9999 | Total unit performance testing (use appropriate codes for individual component testing) | Performance | Performance | D1 | Forced - Immediate | 2018 | Coal | CC | 100 | Fossil-Steam | SERC | Summer | 120368.2 | 27.4 | 1 | 1 | 9999-Total unit performance testing (use appropriate codes for individual component testing) | D1-Forced - Immediate | 100-Fossil-Steam
9999 | Total unit performance testing (use appropriate codes for individual component testing) | Performance | Performance | D1 | Forced - Immediate | 2018 | Coal | CC | 100 | Fossil-Steam | WECC | Winter | 0.625 | 0.5 | 1 | 1 | 9999-Total unit performance testing (use appropriate codes for individual component testing) | D1-Forced - Immediate | 100-Fossil-Steam
9999 | Total unit performance testing (use appropriate codes for individual component testing) | Performance | Performance | D1 | Forced - Immediate | 2018 | Coal | CC | 100 | Fossil-Steam | SERC | Winter | 8332.9 | 2.3 | 1 | 1 | 9999-Total unit performance testing (use appropriate codes for individual component testing) | D1-Forced - Immediate | 100-Fossil-Steam
9999 | Total unit performance testing (use appropriate codes for individual component testing) | Performance | Performance | D1 | Forced - Immediate | 2018 | Coal | CC | 100 | Fossil-Steam | SERC | Winter | 8876.35 | 2.45 | 1 | 1 | 9999-Total unit performance testing (use appropriate codes for individual component testing) | D1-Forced - Immediate | 100-Fossil-Steam
9999 | Total unit performance testing (use appropriate codes for individual component testing) | Performance | Performance | D1 | Forced - Immediate | 2018 | Gas | GG | 100 | Fossil-Steam | RFC | Off-Peak | 9156.7 | 12.7 | 1 | 1 | 9999-Total unit performance testing (use appropriate codes for individual component testing) | D1-Forced - Immediate | 100-Fossil-Steam
9999 | Total unit performance testing (use appropriate codes for individual component testing) | Performance | Performance | D1 | Forced - Immediate | 2018 | Gas | GG | 100 | Fossil-Steam | MRO | Summer | 187.2 | 288 | 1 | 1 | 9999-Total unit performance testing (use appropriate codes for individual component testing) | D1-Forced - Immediate | 100-Fossil-Steam
9999 | Total unit performance testing (use appropriate codes for individual component testing) | Performance | Performance | D1 | Forced - Immediate | 2018 | Gas | GG | 100 | Fossil-Steam | RFC | Summer | 4943.4 | 7.7 | 1 | 1 | 9999-Total unit performance testing (use appropriate codes for individual component testing) | D1-Forced - Immediate | 100-Fossil-Steam
9999 | Total unit performance testing (use appropriate codes for individual component testing) | Performance | Performance | D1 | Forced - Immediate | 2018 | Waste Heat | WH | 100 | Fossil-Steam | SERC | Off-Peak | 17.7333 | 19 | 1 | 1 | 9999-Total unit performance testing (use appropriate codes for individual component testing) | D1-Forced - Immediate | 100-Fossil-Steam
9999 | Total unit performance testing (use appropriate codes for individual component testing) | Performance | Performance | D1 | Forced - Immediate | 2018 | Waste Heat | WH | 100 | Fossil-Steam | SERC | Off-Peak | 39.9 | 63 | 1 | 1 | 9999-Total unit performance testing (use appropriate codes for individual component testing) | D1-Forced - Immediate | 100-Fossil-Steam
9999 | Total unit performance testing (use appropriate codes for individual component testing) | Performance | Performance | D1 | Forced - Immediate | 2018 | Waste Heat | WH | 100 | Fossil-Steam | SERC | Off-Peak | 40.95 | 63 | 1 | 1 | 9999-Total unit performance testing (use appropriate codes for individual component testing) | D1-Forced - Immediate | 100-Fossil-Steam
9999 | Total unit performance testing (use appropriate codes for individual component testing) | Performance | Performance | D1 | Forced - Immediate | 2018 | Coal | CC | 100 | Fossil-Steam | RFC | Summer | 759.75 | 4.5 | 1 | 1 | 9999-Total unit performance testing (use appropriate codes for individual component testing) | D1-Forced - Immediate | 100-Fossil-Steam
9999 | Total unit performance testing (use appropriate codes for individual component testing) | Performance | Performance | D1 | Forced - Immediate | 2018 | Gas | GG | 100 | Fossil-Steam | RFC | Summer | 75205.95 | 27.8 | 1 | 1 | 9999-Total unit performance testing (use appropriate codes for individual component testing) | D1-Forced - Immediate | 100-Fossil-Steam
9999 | Total unit performance testing (use appropriate codes for individual component testing) | Performance | Performance | D1 | Forced - Immediate | 2018 | Gas | GG | 100 | Fossil-Steam | RFC | Winter | 9448.8 | 12.7 | 1 | 1 | 9999-Total unit performance testing (use appropriate codes for individual component testing) | D1-Forced - Immediate | 100-Fossil-Steam
9999 | Total unit performance testing (use appropriate codes for individual component testing) | Performance | Performance | U1 | Forced - Immediate | 2018 | Gas | GG | 100 | Fossil-Steam | RFC | Summer | 1284.1198 | 332.1 | 1 | 1 | 9999-Total unit performance testing (use appropriate codes for individual component testing) | U1-Forced - Immediate | 100-Fossil-Steam
9999 | Total unit performance testing (use appropriate codes for individual component testing) | Performance | Performance | D1 | Forced - Immediate | 2018 | Coal | CC | 100 | Fossil-Steam | WECC | Off-Peak | 557.3333 | 160 | 1 | 1 | 9999-Total unit performance testing (use appropriate codes for individual component testing) | D1-Forced - Immediate | 100-Fossil-Steam
9999 | Total unit performance testing (use appropriate codes for individual component testing) | Performance | Performance | D1 | Forced - Immediate | 2018 | Coal | CC | 100 | Fossil-Steam | WECC | Winter | 0 | 0 | 1 | 1 | 9999-Total unit performance testing (use appropriate codes for individual component testing) | D1-Forced - Immediate | 100-Fossil-Steam
9999 | Total unit performance testing (use appropriate codes for individual component testing) | Performance | Performance | D1 | Forced - Immediate | 2018 | Gas | GG | 100 | Fossil-Steam | RFC | Off-Peak | 9448.8 | 12.7 | 1 | 1 | 9999-Total unit performance testing (use appropriate codes for individual component testing) | D1-Forced - Immediate | 100-Fossil-Steam
9999 | Total unit performance testing (use appropriate codes for individual component testing) | Performance | Performance | D1 | Forced - Immediate | 2018 | Gas | GG | 100 | Fossil-Steam | RFC | Summer | 1563.1 | 7.7 | 1 | 1 | 9999-Total unit performance testing (use appropriate codes for individual component testing) | D1-Forced - Immediate | 100-Fossil-Steam
9999 | Total unit performance testing (use appropriate codes for individual component testing) | Performance | Performance | D1 | Forced - Immediate | 2018 | Gas | GG | 100 | Fossil-Steam | RFC | Summer | 2227.8667 | 7.7 | 1 | 1 | 9999-Total unit performance testing (use appropriate codes for individual component testing) | D1-Forced - Immediate | 100-Fossil-Steam
9999 | Total unit performance testing (use appropriate codes for individual component testing) | Performance | Performance | D1 | Forced - Immediate | 2018 | Gas | GG | 100 | Fossil-Steam | RFC | Summer | 5728.8 | 7.7 | 1 | 1 | 9999-Total unit performance testing (use appropriate codes for individual component testing) | D1-Forced - Immediate | 100-Fossil-Steam
9999 | Total unit performance testing (use appropriate codes for individual component testing) | Performance | Performance | D1 | Forced - Immediate | 2018 | Gas | GG | 100 | Fossil-Steam | RFC | Winter | 2536.1 | 0.7 | 1 | 1 | 9999-Total unit performance testing (use appropriate codes for individual component testing) | D1-Forced - Immediate | 100-Fossil-Steam
9999 | Total unit performance testing (use appropriate codes for individual component testing) | Performance | Performance | D1 | Forced - Immediate | 2018 | Gas | GG | 100 | Fossil-Steam | RFC | Winter | 36229.8333 | 10 | 1 | 1 | 9999-Total unit performance testing (use appropriate codes for individual component testing) | D1-Forced - Immediate | 100-Fossil-Steam
9999 | Total unit performance testing (use appropriate codes for individual component testing) | Performance | Performance | D1 | Forced - Immediate | 2018 | Coal | CC | 100 | Fossil-Steam | RFC | Off-Peak | 35.8667 | 8 | 1 | 1 | 9999-Total unit performance testing (use appropriate codes for individual component testing) | D1-Forced - Immediate | 100-Fossil-Steam
9999 | Total unit performance testing (use appropriate codes for individual component testing) | Performance | Performance | D1 | Forced - Immediate | 2018 | Coal | CC | 100 | Fossil-Steam | RFC | Off-Peak | 3348 | 4.5 | 1 | 1 | 9999-Total unit performance testing (use appropriate codes for individual component testing) | D1-Forced - Immediate | 100-Fossil-Steam
9999 | Total unit performance testing (use appropriate codes for individual component testing) | Performance | Performance | D1 | Forced - Immediate | 2018 | Coal | CC | 100 | Fossil-Steam | SERC | Summer | 16438.4 | 3.2 | 1 | 1 | 9999-Total unit performance testing (use appropriate codes for individual component testing) | D1-Forced - Immediate | 100-Fossil-Steam
9999 | Total unit performance testing (use appropriate codes for individual component testing) | Performance | Performance | D1 | Forced - Immediate | 2018 | Coal | CC | 100 | Fossil-Steam | RFC | Summer | 40859.5 | 18.7 | 1 | 1 | 9999-Total unit performance testing (use appropriate codes for individual component testing) | D1-Forced - Immediate | 100-Fossil-Steam
9999 | Total unit performance testing (use appropriate codes for individual component testing) | Performance | Performance | D1 | Forced - Immediate | 2018 | Coal | CC | 100 | Fossil-Steam | RFC | Summer | 67294.7 | 13.1 | 1 | 1 | 9999-Total unit performance testing (use appropriate codes for individual component testing) | D1-Forced - Immediate | 100-Fossil-Steam
9999 | Total unit performance testing (use appropriate codes for individual component testing) | Performance | Performance | D1 | Forced - Immediate | 2018 | Coal | CC | 100 | Fossil-Steam | SERC | Winter | 21738 | 6 | 1 | 1 | 9999-Total unit performance testing (use appropriate codes for individual component testing) | D1-Forced - Immediate | 100-Fossil-Steam
9999 | Total unit performance testing (use appropriate codes for individual component testing) | Performance | Performance | D1 | Forced - Immediate | 2018 | Gas | GG | 100 | Fossil-Steam | SERC | Summer | 298.65 | 33 | 1 | 1 | 9999-Total unit performance testing (use appropriate codes for individual component testing) | D1-Forced - Immediate | 100-Fossil-Steam
9999 | Total unit performance testing (use appropriate codes for individual component testing) | Performance | Performance | D1 | Forced - Immediate | 2018 | Gas | GG | 100 | Fossil-Steam | RFC | Summer | 1840.685 | 7.7 | 1 | 2 | 9999-Total unit performance testing (use appropriate codes for individual component testing) | D1-Forced - Immediate | 100-Fossil-Steam
9999 | Total unit performance testing (use appropriate codes for individual component testing) | Performance | Performance | D1 | Forced - Immediate | 2018 | Gas | GG | 100 | Fossil-Steam | RFC | Summer | 3075.1 | 0.7 | 1 | 1 | 9999-Total unit performance testing (use appropriate codes for individual component testing) | D1-Forced - Immediate | 100-Fossil-Steam
9999 | Total unit performance testing (use appropriate codes for individual component testing) | Performance | Performance | D1 | Forced - Immediate | 2018 | Oil | OO | 100 | Fossil-Steam | RFC | Winter | 8608.9 | 2.3 | 1 | 1 | 9999-Total unit performance testing (use appropriate codes for individual component testing) | D1-Forced - Immediate | 100-Fossil-Steam
9999 | Total unit performance testing (use appropriate codes for individual component testing) | Performance | Performance | D1 | Forced - Immediate | 2018 | Coal | CC | 100 | Fossil-Steam | RFC | Off-Peak | 3244.5 | 4.5 | 1 | 1 | 9999-Total unit performance testing (use appropriate codes for individual component testing) | D1-Forced - Immediate | 100-Fossil-Steam
9999 | Total unit performance testing (use appropriate codes for individual component testing) | Performance | Performance | D1 | Forced - Immediate | 2018 | Coal | CC | 100 | Fossil-Steam | TRE | Summer | 384.0133 | 33.2 | 1 | 1 | 9999-Total unit performance testing (use appropriate codes for individual component testing) | D1-Forced - Immediate | 100-Fossil-Steam
9999 | Total unit performance testing (use appropriate codes for individual component testing) | Performance | Performance | D1 | Forced - Immediate | 2018 | Coal | CC | 100 | Fossil-Steam | RFC | Summer | 41289.2883 | 18.7 | 1 | 1 | 9999-Total unit performance testing (use appropriate codes for individual component testing) | D1-Forced - Immediate | 100-Fossil-Steam
9999 | Total unit performance testing (use appropriate codes for individual component testing) | Performance | Performance | D1 | Forced - Immediate | 2018 | Coal | CC | 100 | Fossil-Steam | RFC | Winter | 974.6664 | 680 | 1 | 1 | 9999-Total unit performance testing (use appropriate codes for individual component testing) | D1-Forced - Immediate | 100-Fossil-Steam
9999 | Total unit performance testing (use appropriate codes for individual component testing) | Performance | Performance | D1 | Forced - Immediate | 2018 | Coal | CC | 100 | Fossil-Steam | SERC | Winter | 9419.8 | 2.6 | 1 | 1 | 9999-Total unit performance testing (use appropriate codes for individual component testing) | D1-Forced - Immediate | 100-Fossil-Steam
9999 | Total unit performance testing (use appropriate codes for individual component testing) | Performance | Performance | D1 | Forced - Immediate | 2018 | Gas | GG | 100 | Fossil-Steam | RFC | Summer | 15.4 | 7.7 | 1 | 1 | 9999-Total unit performance testing (use appropriate codes for individual component testing) | D1-Forced - Immediate | 100-Fossil-Steam
9999 | Total unit performance testing (use appropriate codes for individual component testing) | Performance | Performance | D1 | Forced - Immediate | 2018 | Gas | GG | 100 | Fossil-Steam | SERC | Summer | 28.7 | 14 | 1 | 1 | 9999-Total unit performance testing (use appropriate codes for individual component testing) | D1-Forced - Immediate | 100-Fossil-Steam
9999 | Total unit performance testing (use appropriate codes for individual component testing) | Performance | Performance | D1 | Forced - Immediate | 2018 | Gas | GG | 100 | Fossil-Steam | RFC | Summer | 5544 | 7.7 | 1 | 1 | 9999-Total unit performance testing (use appropriate codes for individual component testing) | D1-Forced - Immediate | 100-Fossil-Steam
9999 | Total unit performance testing (use appropriate codes for individual component testing) | Performance | Performance | D1 | Forced - Immediate | 2018 | Oil | OO | 100 | Fossil-Steam | SERC | Summer | 128716.25 | 26.7 | 1 | 1 | 9999-Total unit performance testing (use appropriate codes for individual component testing) | D1-Forced - Immediate | 100-Fossil-Steam
9999 | Total unit performance testing (use appropriate codes for individual component testing) | Performance | Performance | D1 | Forced - Immediate | 2018 | Coal | CC | 100 | Fossil-Steam | RFC | Summer | 494.26 | 38.02 | 2 | 4 | 9999-Total unit performance testing (use appropriate codes for individual component testing) | D1-Forced - Immediate | 100-Fossil-Steam
9999 | Total unit performance testing (use appropriate codes for individual component testing) | Performance | Performance | D1 | Forced - Immediate | 2018 | Coal | CC | 100 | Fossil-Steam | RFC | Summer | 1519.875 | 4.5 | 1 | 1 | 9999-Total unit performance testing (use appropriate codes for individual component testing) | D1-Forced - Immediate | 100-Fossil-Steam
9999 | Total unit performance testing (use appropriate codes for individual component testing) | Performance | Performance | D1 | Forced - Immediate | 2018 | Coal | CC | 100 | Fossil-Steam | SERC | Summer | 22409.8333 | 5 | 1 | 1 | 9999-Total unit performance testing (use appropriate codes for individual component testing) | D1-Forced - Immediate | 100-Fossil-Steam
9999 | Total unit performance testing (use appropriate codes for individual component testing) | Performance | Performance | D1 | Forced - Immediate | 2018 | Coal | CC | 100 | Fossil-Steam | WECC | Winter | 0.66667 | 0.5 | 1 | 1 | 9999-Total unit performance testing (use appropriate codes for individual component testing) | D1-Forced - Immediate | 100-Fossil-Steam
9999 | Total unit performance testing (use appropriate codes for individual component testing) | Performance | Performance | D1 | Forced - Immediate | 2018 | Coal | CC | 100 | Fossil-Steam | RFC | Winter | 3348 | 4.5 | 1 | 1 | 9999-Total unit performance testing (use appropriate codes for individual component testing) | D1-Forced - Immediate | 100-Fossil-Steam
9999 | Total unit performance testing (use appropriate codes for individual component testing) | Performance | Performance | D1 | Forced - Immediate | 2018 | Gas | GG | 100 | Fossil-Steam | RFC | Summer | 312.7483 | 7.7 | 1 | 1 | 9999-Total unit performance testing (use appropriate codes for individual component testing) | D1-Forced - Immediate | 100-Fossil-Steam
9999 | Total unit performance testing (use appropriate codes for individual component testing) | Performance | Performance | D1 | Forced - Immediate | 2018 | Gas | GG | 100 | Fossil-Steam | SERC | Summer | 14496.9 | 3.3 | 1 | 1 | 9999-Total unit performance testing (use appropriate codes for individual component testing) | D1-Forced - Immediate | 100-Fossil-Steam
9999 | Total unit performance testing (use appropriate codes for individual component testing) | Performance | Performance | D1 | Forced - Immediate | 2018 | Oil | OO | 100 | Fossil-Steam | SERC | Summer | 11815.1 | 2.3 | 1 | 1 | 9999-Total unit performance testing (use appropriate codes for individual component testing) | D1-Forced - Immediate | 100-Fossil-Steam
9999 | Total unit performance testing (use appropriate codes for individual component testing) | Performance | Performance | D1 | Forced - Immediate | 2018 | Other | WD | 100 | Fossil-Steam | NPCC | Summer | 110.8333 | 35 | 1 | 1 | 9999-Total unit performance testing (use appropriate codes for individual component testing) | D1-Forced - Immediate | 100-Fossil-Steam
9999 | Total unit performance testing (use appropriate codes for individual component testing) | Performance | Performance | D1 | Forced - Immediate | 2018 | Nuclear | NU | 200 | Nuclear | RFC | Summer | 2455.2 | 3.3 | 1 | 2 | 9999-Total unit performance testing (use appropriate codes for individual component testing) | D1-Forced - Immediate | 200-Nuclear
9999 | Total unit performance testing (use appropriate codes for individual component testing) | Performance | Performance | D1 | Forced - Immediate | 2018 | Nuclear | NU | 200 | Nuclear | RFC | Summer | 8332.8 | 11.2 | 1 | 2 | 9999-Total unit performance testing (use appropriate codes for individual component testing) | D1-Forced - Immediate | 200-Nuclear
9999 | Total unit performance testing (use appropriate codes for individual component testing) | Performance | Performance | D1 | Forced - Immediate | 2018 | Nuclear | NU | 200 | Nuclear | RFC | Summer | 64212.5 | 12.5 | 1 | 1 | 9999-Total unit performance testing (use appropriate codes for individual component testing) | D1-Forced - Immediate | 200-Nuclear
9999 | Total unit performance testing (use appropriate codes for individual component testing) | Performance | Performance | D1 | Forced - Immediate | 2018 | Nuclear | NU | 200 | Nuclear | RFC | Summer | 45719.3 | 8.9 | 1 | 1 | 9999-Total unit performance testing (use appropriate codes for individual component testing) | D1-Forced - Immediate | 200-Nuclear
9999 | Total unit performance testing (use appropriate codes for individual component testing) | Performance | Performance | D1 | Forced - Immediate | 2018 | Nuclear | NU | 200 | Nuclear | RFC | Off-Peak | 8075.2 | 11.2 | 1 | 1 | 9999-Total unit performance testing (use appropriate codes for individual component testing) | D1-Forced - Immediate | 200-Nuclear
9999 | Total unit performance testing (use appropriate codes for individual component testing) | Performance | Performance | D1 | Forced - Immediate | 2018 | Nuclear | NU | 200 | Nuclear | RFC | Summer | 8064 | 11.2 | 1 | 2 | 9999-Total unit performance testing (use appropriate codes for individual component testing) | D1-Forced - Immediate | 200-Nuclear
9999 | Total unit performance testing (use appropriate codes for individual component testing) | Performance | Performance | D1 | Forced - Immediate | 2018 | Nuclear | NU | 200 | Nuclear | RFC | Off-Peak | 2379.3 | 3.3 | 1 | 1 | 9999-Total unit performance testing (use appropriate codes for individual component testing) | D1-Forced - Immediate | 200-Nuclear
9999 | Total unit performance testing (use appropriate codes for individual component testing) | Performance | Performance | D1 | Forced - Immediate | 2018 | Nuclear | NU | 200 | Nuclear | SERC | Summer | 5650.6817 | 1.1 | 1 | 1 | 9999-Total unit performance testing (use appropriate codes for individual component testing) | D1-Forced - Immediate | 200-Nuclear
9999 | Total unit performance testing (use appropriate codes for individual component testing) | Performance | Performance | D1 | Forced - Immediate | 2018 | Nuclear | NU | 200 | Nuclear | RFC | Off-Peak | 2455.2 | 3.3 | 1 | 1 | 9999-Total unit performance testing (use appropriate codes for individual component testing) | D1-Forced - Immediate | 200-Nuclear
9999 | Total unit performance testing (use appropriate codes for individual component testing) | Performance | Performance | D1 | Forced - Immediate | 2018 | Nuclear | NU | 200 | Nuclear | RFC | Off-Peak | 8332.8 | 11.2 | 1 | 1 | 9999-Total unit performance testing (use appropriate codes for individual component testing) | D1-Forced - Immediate | 200-Nuclear
9999 | Total unit performance testing (use appropriate codes for individual component testing) | Performance | Performance | D1 | Forced - Immediate | 2018 | Nuclear | NU | 200 | Nuclear | RFC | Summer | 2375.945 | 3.3 | 1 | 2 | 9999-Total unit performance testing (use appropriate codes for individual component testing) | D1-Forced - Immediate | 200-Nuclear
9999 | Total unit performance testing (use appropriate codes for individual component testing) | Performance | Performance | D1 | Forced - Immediate | 2018 | Gas | GG | 300 | Gas Turbine/Jet Engine (Simple Cycle Operation) | RFC | Summer | 4832.3 | 1.1 | 2 | 2 | 9999-Total unit performance testing (use appropriate codes for individual component testing) | D1-Forced - Immediate | 300-Gas Turbine/Jet Engine (Simple Cycle Operation)
9999 | Total unit performance testing (use appropriate codes for individual component testing) | Performance | Performance | D1 | Forced - Immediate | 2018 | Gas | GG | 300 | Gas Turbine/Jet Engine (Simple Cycle Operation) | SERC | Summer | 4838.4 | 4.8 | 1 | 1 | 9999-Total unit performance testing (use appropriate codes for individual component testing) | D1-Forced - Immediate | 300-Gas Turbine/Jet Engine (Simple Cycle Operation)
9999 | Total unit performance testing (use appropriate codes for individual component testing) | Performance | Performance | D1 | Forced - Immediate | 2018 | Gas | GG | 300 | Gas Turbine/Jet Engine (Simple Cycle Operation) | SERC | Summer | 20034.3 | 3.9 | 1 | 1 | 9999-Total unit performance testing (use appropriate codes for individual component testing) | D1-Forced - Immediate | 300-Gas Turbine/Jet Engine (Simple Cycle Operation)
9999 | Total unit performance testing (use appropriate codes for individual component testing) | Performance | Performance | D1 | Forced - Immediate | 2018 | Oil | DI | 300 | Gas Turbine/Jet Engine (Simple Cycle Operation) | RFC | Summer | 2520 | 3.5 | 1 | 1 | 9999-Total unit performance testing (use appropriate codes for individual component testing) | D1-Forced - Immediate | 300-Gas Turbine/Jet Engine (Simple Cycle Operation)
9999 | Total unit performance testing (use appropriate codes for individual component testing) | Performance | Performance | D1 | Forced - Immediate | 2018 | Gas | GG | 300 | Gas Turbine/Jet Engine (Simple Cycle Operation) | SERC | Off-Peak | 2.6667 | 2 | 1 | 1 | 9999-Total unit performance testing (use appropriate codes for individual component testing) | D1-Forced - Immediate | 300-Gas Turbine/Jet Engine (Simple Cycle Operation)
9999 | Total unit performance testing (use appropriate codes for individual component testing) | Performance | Performance | D1 | Forced - Immediate | 2018 | Gas | GG | 300 | Gas Turbine/Jet Engine (Simple Cycle Operation) | SERC | Off-Peak | 182.4 | 72 | 1 | 1 | 9999-Total unit performance testing (use appropriate codes for individual component testing) | D1-Forced - Immediate | 300-Gas Turbine/Jet Engine (Simple Cycle Operation)
9999 | Total unit performance testing (use appropriate codes for individual component testing) | Performance | Performance | D1 | Forced - Immediate | 2018 | Gas | GG | 300 | Gas Turbine/Jet Engine (Simple Cycle Operation) | SERC | Summer | 0 | 0 | 1 | 1 | 9999-Total unit performance testing (use appropriate codes for individual component testing) | D1-Forced - Immediate | 300-Gas Turbine/Jet Engine (Simple Cycle Operation)
9999 | Total unit performance testing (use appropriate codes for individual component testing) | Performance | Performance | D1 | Forced - Immediate | 2018 | Gas | GG | 300 | Gas Turbine/Jet Engine (Simple Cycle Operation) | RFC | Summer | 4623.3 | 0.9 | 1 | 1 | 9999-Total unit performance testing (use appropriate codes for individual component testing) | D1-Forced - Immediate | 300-Gas Turbine/Jet Engine (Simple Cycle Operation)
9999 | Total unit performance testing (use appropriate codes for individual component testing) | Performance | Performance | D1 | Forced - Immediate | 2018 | Gas | GG | 300 | Gas Turbine/Jet Engine (Simple Cycle Operation) | RFC | Summer | 6150.2 | 1.4 | 1 | 1 | 9999-Total unit performance testing (use appropriate codes for individual component testing) | D1-Forced - Immediate | 300-Gas Turbine/Jet Engine (Simple Cycle Operation)
9999 | Total unit performance testing (use appropriate codes for individual component testing) | Performance | Performance | D1 | Forced - Immediate | 2018 | Gas | GG | 300 | Gas Turbine/Jet Engine (Simple Cycle Operation) | RFC | Summer | 10279.581 | 2.34 | 1 | 1 | 9999-Total unit performance testing (use appropriate codes for individual component testing) | D1-Forced - Immediate | 300-Gas Turbine/Jet Engine (Simple Cycle Operation)
9999 | Total unit performance testing (use appropriate codes for individual component testing) | Performance | Performance | D1 | Forced - Immediate | 2018 | Gas | GG | 300 | Gas Turbine/Jet Engine (Simple Cycle Operation) | RFC | Summer | 13179 | 3 | 1 | 1 | 9999-Total unit performance testing (use appropriate codes for individual component testing) | D1-Forced - Immediate | 300-Gas Turbine/Jet Engine (Simple Cycle Operation)
9999 | Total unit performance testing (use appropriate codes for individual component testing) | Performance | Performance | D1 | Forced - Immediate | 2018 | Gas | GG | 300 | Gas Turbine/Jet Engine (Simple Cycle Operation) | SERC | Summer | 14897.3 | 2.9 | 1 | 1 | 9999-Total unit performance testing (use appropriate codes for individual component testing) | D1-Forced - Immediate | 300-Gas Turbine/Jet Engine (Simple Cycle Operation)
9999 | Total unit performance testing (use appropriate codes for individual component testing) | Performance | Performance | D1 | Forced - Immediate | 2018 | Oil | DI | 300 | Gas Turbine/Jet Engine (Simple Cycle Operation) | RFC | Summer | 14980.0732 | 3.41 | 1 | 1 | 9999-Total unit performance testing (use appropriate codes for individual component testing) | D1-Forced - Immediate | 300-Gas Turbine/Jet Engine (Simple Cycle Operation)
9999 | Total unit performance testing (use appropriate codes for individual component testing) | Performance | Performance | D1 | Forced - Immediate | 2018 | Gas | GG | 300 | Gas Turbine/Jet Engine (Simple Cycle Operation) | SERC | Off-Peak | 2.2167 | 1 | 1 | 1 | 9999-Total unit performance testing (use appropriate codes for individual component testing) | D1-Forced - Immediate | 300-Gas Turbine/Jet Engine (Simple Cycle Operation)
9999 | Total unit performance testing (use appropriate codes for individual component testing) | Performance | Performance | D1 | Forced - Immediate | 2018 | Gas | GG | 300 | Gas Turbine/Jet Engine (Simple Cycle Operation) | SERC | Summer | 3.1 | 3 | 1 | 1 | 9999-Total unit performance testing (use appropriate codes for individual component testing) | D1-Forced - Immediate | 300-Gas Turbine/Jet Engine (Simple Cycle Operation)
9999 | Total unit performance testing (use appropriate codes for individual component testing) | Performance | Performance | D1 | Forced - Immediate | 2018 | Gas | GG | 300 | Gas Turbine/Jet Engine (Simple Cycle Operation) | SERC | Summer | 9.9167 | 1 | 1 | 1 | 9999-Total unit performance testing (use appropriate codes for individual component testing) | D1-Forced - Immediate | 300-Gas Turbine/Jet Engine (Simple Cycle Operation)
9999 | Total unit performance testing (use appropriate codes for individual component testing) | Performance | Performance | D1 | Forced - Immediate | 2018 | Gas | GG | 300 | Gas Turbine/Jet Engine (Simple Cycle Operation) | SERC | Summer | 35.25 | 45 | 1 | 1 | 9999-Total unit performance testing (use appropriate codes for individual component testing) | D1-Forced - Immediate | 300-Gas Turbine/Jet Engine (Simple Cycle Operation)
9999 | Total unit performance testing (use appropriate codes for individual component testing) | Performance | Performance | D1 | Forced - Immediate | 2018 | Gas | GG | 300 | Gas Turbine/Jet Engine (Simple Cycle Operation) | SERC | Summer | 41.8667 | 16 | 1 | 1 | 9999-Total unit performance testing (use appropriate codes for individual component testing) | D1-Forced - Immediate | 300-Gas Turbine/Jet Engine (Simple Cycle Operation)
9999 | Total unit performance testing (use appropriate codes for individual component testing) | Performance | Performance | D1 | Forced - Immediate | 2018 | Gas | GG | 300 | Gas Turbine/Jet Engine (Simple Cycle Operation) | RFC | Summer | 156.5806 | 80.99 | 1 | 1 | 9999-Total unit performance testing (use appropriate codes for individual component testing) | D1-Forced - Immediate | 300-Gas Turbine/Jet Engine (Simple Cycle Operation)
9999 | Total unit performance testing (use appropriate codes for individual component testing) | Performance | Performance | D1 | Forced - Immediate | 2018 | Gas | GG | 300 | Gas Turbine/Jet Engine (Simple Cycle Operation) | RFC | Summer | 3553.8933 | 0.8 | 1 | 1 | 9999-Total unit performance testing (use appropriate codes for individual component testing) | D1-Forced - Immediate | 300-Gas Turbine/Jet Engine (Simple Cycle Operation)
9999 | Total unit performance testing (use appropriate codes for individual component testing) | Performance | Performance | D1 | Forced - Immediate | 2018 | Gas | GG | 300 | Gas Turbine/Jet Engine (Simple Cycle Operation) | RFC | Summer | 10543.2 | 2.4 | 1 | 1 | 9999-Total unit performance testing (use appropriate codes for individual component testing) | D1-Forced - Immediate | 300-Gas Turbine/Jet Engine (Simple Cycle Operation)
9999 | Total unit performance testing (use appropriate codes for individual component testing) | Performance | Performance | D1 | Forced - Immediate | 2018 | Gas | GG | 300 | Gas Turbine/Jet Engine (Simple Cycle Operation) | SERC | Summer | 12328.8 | 2.4 | 1 | 1 | 9999-Total unit performance testing (use appropriate codes for individual component testing) | D1-Forced - Immediate | 300-Gas Turbine/Jet Engine (Simple Cycle Operation)
9999 | Total unit performance testing (use appropriate codes for individual component testing) | Performance | Performance | D1 | Forced - Immediate | 2018 | Gas | GG | 300 | Gas Turbine/Jet Engine (Simple Cycle Operation) | RFC | Summer | 14496.9 | 3.3 | 1 | 1 | 9999-Total unit performance testing (use appropriate codes for individual component testing) | D1-Forced - Immediate | 300-Gas Turbine/Jet Engine (Simple Cycle Operation)
9999 | Total unit performance testing (use appropriate codes for individual component testing) | Performance | Performance | D1 | Forced - Immediate | 2018 | Gas | GG | 300 | Gas Turbine/Jet Engine (Simple Cycle Operation) | RFC | Summer | 30751 | 7 | 1 | 1 | 9999-Total unit performance testing (use appropriate codes for individual component testing) | D1-Forced - Immediate | 300-Gas Turbine/Jet Engine (Simple Cycle Operation)
9999 | Total unit performance testing (use appropriate codes for individual component testing) | Performance | Performance | D1 | Forced - Immediate | 2018 | Gas | GG | 300 | Gas Turbine/Jet Engine (Simple Cycle Operation) | SERC | Off-Peak | 188.4 | 72 | 1 | 1 | 9999-Total unit performance testing (use appropriate codes for individual component testing) | D1-Forced - Immediate | 300-Gas Turbine/Jet Engine (Simple Cycle Operation)
9999 | Total unit performance testing (use appropriate codes for individual component testing) | Performance | Performance | D1 | Forced - Immediate | 2018 | Gas | GG | 300 | Gas Turbine/Jet Engine (Simple Cycle Operation) | SERC | Summer | 4.8 | 3 | 1 | 1 | 9999-Total unit performance testing (use appropriate codes for individual component testing) | D1-Forced - Immediate | 300-Gas Turbine/Jet Engine (Simple Cycle Operation)
9999 | Total unit performance testing (use appropriate codes for individual component testing) | Performance | Performance | D1 | Forced - Immediate | 2018 | Gas | GG | 300 | Gas Turbine/Jet Engine (Simple Cycle Operation) | RFC | Summer | 611.9 | 8.7 | 1 | 1 | 9999-Total unit performance testing (use appropriate codes for individual component testing) | D1-Forced - Immediate | 300-Gas Turbine/Jet Engine (Simple Cycle Operation)
9999 | Total unit performance testing (use appropriate codes for individual component testing) | Performance | Performance | D1 | Forced - Immediate | 2018 | Gas | GG | 300 | Gas Turbine/Jet Engine (Simple Cycle Operation) | SERC | Summer | 5342.4 | 5.3 | 1 | 1 | 9999-Total unit performance testing (use appropriate codes for individual component testing) | D1-Forced - Immediate | 300-Gas Turbine/Jet Engine (Simple Cycle Operation)
9999 | Total unit performance testing (use appropriate codes for individual component testing) | Performance | Performance | D1 | Forced - Immediate | 2018 | Gas | GG | 300 | Gas Turbine/Jet Engine (Simple Cycle Operation) | RFC | Summer | 14540.7748 | 3.31 | 1 | 1 | 9999-Total unit performance testing (use appropriate codes for individual component testing) | D1-Forced - Immediate | 300-Gas Turbine/Jet Engine (Simple Cycle Operation)
9999 | Total unit performance testing (use appropriate codes for individual component testing) | Performance | Performance | D1 | Forced - Immediate | 2018 | Gas | GG | 300 | Gas Turbine/Jet Engine (Simple Cycle Operation) | SERC | Winter | 63.45 | 27 | 1 | 1 | 9999-Total unit performance testing (use appropriate codes for individual component testing) | D1-Forced - Immediate | 300-Gas Turbine/Jet Engine (Simple Cycle Operation)
9999 | Total unit performance testing (use appropriate codes for individual component testing) | Performance | Performance | D1 | Forced - Immediate | 2018 | Gas | GG | 300 | Gas Turbine/Jet Engine (Simple Cycle Operation) | RFC | Winter | 2536.1 | 0.7 | 1 | 1 | 9999-Total unit performance testing (use appropriate codes for individual component testing) | D1-Forced - Immediate | 300-Gas Turbine/Jet Engine (Simple Cycle Operation)
9999 | Total unit performance testing (use appropriate codes for individual component testing) | Performance | Performance | D1 | Forced - Immediate | 2018 | Oil | DI | 300 | Gas Turbine/Jet Engine (Simple Cycle Operation) | RFC | Summer | 5208 | 3.5 | 1 | 1 | 9999-Total unit performance testing (use appropriate codes for individual component testing) | D1-Forced - Immediate | 300-Gas Turbine/Jet Engine (Simple Cycle Operation)
9999 | Total unit performance testing (use appropriate codes for individual component testing) | Performance | Performance | U1 | Forced - Immediate | 2018 | Gas | GG | 300 | Gas Turbine/Jet Engine (Simple Cycle Operation) | RFC | Summer | 950.8132 | 245.9 | 1 | 1 | 9999-Total unit performance testing (use appropriate codes for individual component testing) | U1-Forced - Immediate | 300-Gas Turbine/Jet Engine (Simple Cycle Operation)
9999 | Total unit performance testing (use appropriate codes for individual component testing) | Performance | Performance | D1 | Forced - Immediate | 2018 | Gas | GG | 300 | Gas Turbine/Jet Engine (Simple Cycle Operation) | SERC | Off-Peak | 0.8 | 3 | 1 | 2 | 9999-Total unit performance testing (use appropriate codes for individual component testing) | D1-Forced - Immediate | 300-Gas Turbine/Jet Engine (Simple Cycle Operation)
9999 | Total unit performance testing (use appropriate codes for individual component testing) | Performance | Performance | D1 | Forced - Immediate | 2018 | Gas | GG | 300 | Gas Turbine/Jet Engine (Simple Cycle Operation) | RFC | Off-Peak | 14.545 | 0.3 | 1 | 1 | 9999-Total unit performance testing (use appropriate codes for individual component testing) | D1-Forced - Immediate | 300-Gas Turbine/Jet Engine (Simple Cycle Operation)
9999 | Total unit performance testing (use appropriate codes for individual component testing) | Performance | Performance | D1 | Forced - Immediate | 2018 | Gas | GG | 300 | Gas Turbine/Jet Engine (Simple Cycle Operation) | SERC | Summer | 33.7167 | 17 | 1 | 1 | 9999-Total unit performance testing (use appropriate codes for individual component testing) | D1-Forced - Immediate | 300-Gas Turbine/Jet Engine (Simple Cycle Operation)
9999 | Total unit performance testing (use appropriate codes for individual component testing) | Performance | Performance | D1 | Forced - Immediate | 2018 | Gas | GG | 300 | Gas Turbine/Jet Engine (Simple Cycle Operation) | RFC | Summer | 439.3 | 0.1 | 1 | 1 | 9999-Total unit performance testing (use appropriate codes for individual component testing) | D1-Forced - Immediate | 300-Gas Turbine/Jet Engine (Simple Cycle Operation)
9999 | Total unit performance testing (use appropriate codes for individual component testing) | Performance | Performance | U1 | Forced - Immediate | 2018 | Gas | GG | 300 | Gas Turbine/Jet Engine (Simple Cycle Operation) | SERC | Off-Peak | 76150.08 | 54.8 | 1 | 1 | 9999-Total unit performance testing (use appropriate codes for individual component testing) | U1-Forced - Immediate | 300-Gas Turbine/Jet Engine (Simple Cycle Operation)
9999 | Total unit performance testing (use appropriate codes for individual component testing) | Performance | Performance | D1 | Forced - Immediate | 2018 | Gas | GG | 300 | Gas Turbine/Jet Engine (Simple Cycle Operation) | SERC | Off-Peak | 0 | 0 | 2 | 2 | 9999-Total unit performance testing (use appropriate codes for individual component testing) | D1-Forced - Immediate | 300-Gas Turbine/Jet Engine (Simple Cycle Operation)
9999 | Total unit performance testing (use appropriate codes for individual component testing) | Performance | Performance | D1 | Forced - Immediate | 2018 | Gas | GG | 300 | Gas Turbine/Jet Engine (Simple Cycle Operation) | SERC | Off-Peak | 40.2 | 18 | 1 | 1 | 9999-Total unit performance testing (use appropriate codes for individual component testing) | D1-Forced - Immediate | 300-Gas Turbine/Jet Engine (Simple Cycle Operation)
9999 | Total unit performance testing (use appropriate codes for individual component testing) | Performance | Performance | D1 | Forced - Immediate | 2018 | Gas | GG | 300 | Gas Turbine/Jet Engine (Simple Cycle Operation) | SERC | Summer | 25.1333 | 13 | 1 | 1 | 9999-Total unit performance testing (use appropriate codes for individual component testing) | D1-Forced - Immediate | 300-Gas Turbine/Jet Engine (Simple Cycle Operation)
9999 | Total unit performance testing (use appropriate codes for individual component testing) | Performance | Performance | D1 | Forced - Immediate | 2018 | Gas | GG | 300 | Gas Turbine/Jet Engine (Simple Cycle Operation) | SERC | Summer | 33.3333 | 16 | 1 | 1 | 9999-Total unit performance testing (use appropriate codes for individual component testing) | D1-Forced - Immediate | 300-Gas Turbine/Jet Engine (Simple Cycle Operation)
9999 | Total unit performance testing (use appropriate codes for individual component testing) | Performance | Performance | D1 | Forced - Immediate | 2018 | Gas | GG | 300 | Gas Turbine/Jet Engine (Simple Cycle Operation) | SERC | Summer | 8732.9 | 1.7 | 1 | 1 | 9999-Total unit performance testing (use appropriate codes for individual component testing) | D1-Forced - Immediate | 300-Gas Turbine/Jet Engine (Simple Cycle Operation)
9999 | Total unit performance testing (use appropriate codes for individual component testing) | Performance | Performance | D1 | Forced - Immediate | 2018 | Gas | GG | 300 | Gas Turbine/Jet Engine (Simple Cycle Operation) | RFC | Winter | 6883.7 | 1.9 | 1 | 1 | 9999-Total unit performance testing (use appropriate codes for individual component testing) | D1-Forced - Immediate | 300-Gas Turbine/Jet Engine (Simple Cycle Operation)
9999 | Total unit performance testing (use appropriate codes for individual component testing) | Performance | Performance | D1 | Forced - Immediate | 2018 | Gas | GG | 300 | Gas Turbine/Jet Engine (Simple Cycle Operation) | RFC | Winter | 34894.2 | 18.7 | 1 | 1 | 9999-Total unit performance testing (use appropriate codes for individual component testing) | D1-Forced - Immediate | 300-Gas Turbine/Jet Engine (Simple Cycle Operation)
9999 | Total unit performance testing (use appropriate codes for individual component testing) | Performance | Performance | D1 | Forced - Immediate | 2018 | Oil | DI | 300 | Gas Turbine/Jet Engine (Simple Cycle Operation) | RFC | Summer | 3075.1 | 0.7 | 4 | 4 | 9999-Total unit performance testing (use appropriate codes for individual component testing) | D1-Forced - Immediate | 300-Gas Turbine/Jet Engine (Simple Cycle Operation)
9999 | Total unit performance testing (use appropriate codes for individual component testing) | Performance | Performance | D1 | Forced - Immediate | 2018 | Gas | GG | 300 | Gas Turbine/Jet Engine (Simple Cycle Operation) | SERC | Summer | 4.95 | 3 | 1 | 1 | 9999-Total unit performance testing (use appropriate codes for individual component testing) | D1-Forced - Immediate | 300-Gas Turbine/Jet Engine (Simple Cycle Operation)
9999 | Total unit performance testing (use appropriate codes for individual component testing) | Performance | Performance | D1 | Forced - Immediate | 2018 | Gas | GG | 300 | Gas Turbine/Jet Engine (Simple Cycle Operation) | SERC | Summer | 9.25 | 3 | 1 | 1 | 9999-Total unit performance testing (use appropriate codes for individual component testing) | D1-Forced - Immediate | 300-Gas Turbine/Jet Engine (Simple Cycle Operation)
9999 | Total unit performance testing (use appropriate codes for individual component testing) | Performance | Performance | D1 | Forced - Immediate | 2018 | Gas | GG | 300 | Gas Turbine/Jet Engine (Simple Cycle Operation) | RFC | Summer | 4109.6 | 0.8 | 1 | 1 | 9999-Total unit performance testing (use appropriate codes for individual component testing) | D1-Forced - Immediate | 300-Gas Turbine/Jet Engine (Simple Cycle Operation)
9999 | Total unit performance testing (use appropriate codes for individual component testing) | Performance | Performance | D1 | Forced - Immediate | 2018 | Gas | GG | 300 | Gas Turbine/Jet Engine (Simple Cycle Operation) | RFC | Summer | 11246.0373 | 2.56 | 1 | 1 | 9999-Total unit performance testing (use appropriate codes for individual component testing) | D1-Forced - Immediate | 300-Gas Turbine/Jet Engine (Simple Cycle Operation)
9999 | Total unit performance testing (use appropriate codes for individual component testing) | Performance | Performance | D1 | Forced - Immediate | 2018 | Gas | GG | 300 | Gas Turbine/Jet Engine (Simple Cycle Operation) | SERC | Winter | 47.25 | 21 | 1 | 1 | 9999-Total unit performance testing (use appropriate codes for individual component testing) | D1-Forced - Immediate | 300-Gas Turbine/Jet Engine (Simple Cycle Operation)
9999 | Total unit performance testing (use appropriate codes for individual component testing) | Performance | Performance | D1 | Forced - Immediate | 2018 | Oil | DI | 300 | Gas Turbine/Jet Engine (Simple Cycle Operation) | RFC | Summer | 1934.4 | 1.3 | 1 | 1 | 9999-Total unit performance testing (use appropriate codes for individual component testing) | D1-Forced - Immediate | 300-Gas Turbine/Jet Engine (Simple Cycle Operation)
9999 | Total unit performance testing (use appropriate codes for individual component testing) | Performance | Performance | D1 | Forced - Immediate | 2018 | Oil | DI | 300 | Gas Turbine/Jet Engine (Simple Cycle Operation) | RFC | Summer | 7647.5 | 3.5 | 1 | 1 | 9999-Total unit performance testing (use appropriate codes for individual component testing) | D1-Forced - Immediate | 300-Gas Turbine/Jet Engine (Simple Cycle Operation)
9999 | Total unit performance testing (use appropriate codes for individual component testing) | Performance | Performance | D1 | Forced - Immediate | 2018 | Gas | GG | 300 | Gas Turbine/Jet Engine (Simple Cycle Operation) | SERC | Off-Peak | 54.8 | 24 | 1 | 1 | 9999-Total unit performance testing (use appropriate codes for individual component testing) | D1-Forced - Immediate | 300-Gas Turbine/Jet Engine (Simple Cycle Operation)
9999 | Total unit performance testing (use appropriate codes for individual component testing) | Performance | Performance | D1 | Forced - Immediate | 2018 | Oil | DI | 300 | Gas Turbine/Jet Engine (Simple Cycle Operation) | RFC | Summer | 936 | 1.3 | 1 | 2 | 9999-Total unit performance testing (use appropriate codes for individual component testing) | D1-Forced - Immediate | 300-Gas Turbine/Jet Engine (Simple Cycle Operation)
9999 | Total unit performance testing (use appropriate codes for individual component testing) | Performance | Performance | D1 | Forced - Immediate | 2018 | Hydro | WA | 500 | Pumped Storage/Hydro | RFC | Off-Peak | 74.4 | 0.1 | 1 | 1 | 9999-Total unit performance testing (use appropriate codes for individual component testing) | D1-Forced - Immediate | 500-Pumped Storage/Hydro
9999 | Total unit performance testing (use appropriate codes for individual component testing) | Performance | Performance | D1 | Forced - Immediate | 2018 | Hydro | WA | 500 | Pumped Storage/Hydro | RFC | Off-Peak | 223.2 | 0.3 | 1 | 1 | 9999-Total unit performance testing (use appropriate codes for individual component testing) | D1-Forced - Immediate | 500-Pumped Storage/Hydro
9999 | Total unit performance testing (use appropriate codes for individual component testing) | Performance | Performance | D1 | Forced - Immediate | 2018 | Hydro | WA | 500 | Pumped Storage/Hydro | RFC | Summer | 9664.6 | 2.2 | 1 | 1 | 9999-Total unit performance testing (use appropriate codes for individual component testing) | D1-Forced - Immediate | 500-Pumped Storage/Hydro
9999 | Total unit performance testing (use appropriate codes for individual component testing) | Performance | Performance | D1 | Forced - Immediate | 2018 | Hydro | WA | 500 | Pumped Storage/Hydro | RFC | Winter | 10869 | 3 | 1 | 2 | 9999-Total unit performance testing (use appropriate codes for individual component testing) | D1-Forced - Immediate | 500-Pumped Storage/Hydro
9999 | Total unit performance testing (use appropriate codes for individual component testing) | Performance | Performance | U1 | Forced - Immediate | 2018 | Hydro | WA | 500 | Pumped Storage/Hydro | WECC | Off-Peak | 2.0833 | 25 | 1 | 1 | 9999-Total unit performance testing (use appropriate codes for individual component testing) | U1-Forced - Immediate | 500-Pumped Storage/Hydro
9999 | Total unit performance testing (use appropriate codes for individual component testing) | Performance | Performance | U1 | Forced - Immediate | 2018 | Hydro | WA | 500 | Pumped Storage/Hydro | NPCC | Off-Peak | 72.5 | 290 | 1 | 2 | 9999-Total unit performance testing (use appropriate codes for individual component testing) | U1-Forced - Immediate | 500-Pumped Storage/Hydro
9999 | Total unit performance testing (use appropriate codes for individual component testing) | Performance | Performance | D1 | Forced - Immediate | 2018 | Hydro | WA | 500 | Pumped Storage/Hydro | RFC | Summer | 936 | 1.3 | 1 | 2 | 9999-Total unit performance testing (use appropriate codes for individual component testing) | D1-Forced - Immediate | 500-Pumped Storage/Hydro
9999 | Total unit performance testing (use appropriate codes for individual component testing) | Performance | Performance | D1 | Forced - Immediate | 2018 | Hydro | WA | 500 | Pumped Storage/Hydro | RFC | Off-Peak | 72 | 0.1 | 1 | 1 | 9999-Total unit performance testing (use appropriate codes for individual component testing) | D1-Forced - Immediate | 500-Pumped Storage/Hydro
9999 | Total unit performance testing (use appropriate codes for individual component testing) | Performance | Performance | D1 | Forced - Immediate | 2018 | Hydro | WA | 500 | Pumped Storage/Hydro | WECC | Off-Peak | 187.5 | 150 | 1 | 1 | 9999-Total unit performance testing (use appropriate codes for individual component testing) | D1-Forced - Immediate | 500-Pumped Storage/Hydro
9999 | Total unit performance testing (use appropriate codes for individual component testing) | Performance | Performance | D1 | Forced - Immediate | 2018 | Hydro | WA | 500 | Pumped Storage/Hydro | RFC | Off-Peak | 967.2 | 1.3 | 1 | 1 | 9999-Total unit performance testing (use appropriate codes for individual component testing) | D1-Forced - Immediate | 500-Pumped Storage/Hydro
9999 | Total unit performance testing (use appropriate codes for individual component testing) | Performance | Performance | D1 | Forced - Immediate | 2018 | Hydro | WA | 500 | Pumped Storage/Hydro | RFC | Summer | 967.2 | 1.3 | 1 | 2 | 9999-Total unit performance testing (use appropriate codes for individual component testing) | D1-Forced - Immediate | 500-Pumped Storage/Hydro
9999 | Total unit performance testing (use appropriate codes for individual component testing) | Performance | Performance | D1 | Forced - Immediate | 2018 | Hydro | WA | 500 | Pumped Storage/Hydro | RFC | Summer | 10103.9 | 2.3 | 1 | 1 | 9999-Total unit performance testing (use appropriate codes for individual component testing) | D1-Forced - Immediate | 500-Pumped Storage/Hydro
9999 | Total unit performance testing (use appropriate codes for individual component testing) | Performance | Performance | D1 | Forced - Immediate | 2018 | Hydro | WA | 500 | Pumped Storage/Hydro | RFC | Winter | 967.2 | 1.3 | 1 | 1 | 9999-Total unit performance testing (use appropriate codes for individual component testing) | D1-Forced - Immediate | 500-Pumped Storage/Hydro
9999 | Total unit performance testing (use appropriate codes for individual component testing) | Performance | Performance | D1 | Forced - Immediate | 2018 | Hydro | WA | 500 | Pumped Storage/Hydro | RFC | Winter | 8332.9 | 2.3 | 1 | 2 | 9999-Total unit performance testing (use appropriate codes for individual component testing) | D1-Forced - Immediate | 500-Pumped Storage/Hydro
9999 | Total unit performance testing (use appropriate codes for individual component testing) | Performance | Performance | U3 | Forced - Postponed | 2018 | Hydro | WA | 500 | Pumped Storage/Hydro | WECC | Winter | 140.294 | 109.32 | 1 | 1 | 9999-Total unit performance testing (use appropriate codes for individual component testing) | U3-Forced - Postponed | 500-Pumped Storage/Hydro
9999 | Total unit performance testing (use appropriate codes for individual component testing) | Performance | Performance | D1 | Forced - Immediate | 2018 | Hydro | WA | 500 | Pumped Storage/Hydro | RFC | Off-Peak | 937.3 | 1.3 | 1 | 1 | 9999-Total unit performance testing (use appropriate codes for individual component testing) | D1-Forced - Immediate | 500-Pumped Storage/Hydro
9999 | Total unit performance testing (use appropriate codes for individual component testing) | Performance | Performance | D1 | Forced - Immediate | 2018 | Hydro | WA | 500 | Pumped Storage/Hydro | RFC | Winter | 9782.1 | 2.7 | 1 | 2 | 9999-Total unit performance testing (use appropriate codes for individual component testing) | D1-Forced - Immediate | 500-Pumped Storage/Hydro
9999 | Total unit performance testing (use appropriate codes for individual component testing) | Performance | Performance | D1 | Forced - Immediate | 2018 | Hydro | WA | 500 | Pumped Storage/Hydro | WECC | Off-Peak | 0.3 | 1 | 1 | 1 | 9999-Total unit performance testing (use appropriate codes for individual component testing) | D1-Forced - Immediate | 500-Pumped Storage/Hydro
9999 | Total unit performance testing (use appropriate codes for individual component testing) | Performance | Performance | D1 | Forced - Immediate | 2018 | Hydro | WA | 500 | Pumped Storage/Hydro | RFC | Off-Peak | 216.3 | 0.3 | 1 | 1 | 9999-Total unit performance testing (use appropriate codes for individual component testing) | D1-Forced - Immediate | 500-Pumped Storage/Hydro
9999 | Total unit performance testing (use appropriate codes for individual component testing) | Performance | Performance | D1 | Forced - Immediate | 2018 | Hydro | WA | 500 | Pumped Storage/Hydro | WECC | Summer | 125.6666 | 116 | 1 | 1 | 9999-Total unit performance testing (use appropriate codes for individual component testing) | D1-Forced - Immediate | 500-Pumped Storage/Hydro
9999 | Total unit performance testing (use appropriate codes for individual component testing) | Performance | Performance | D1 | Forced - Immediate | 2018 | Hydro | WA | 500 | Pumped Storage/Hydro | RFC | Summer | 223.2 | 0.3 | 1 | 2 | 9999-Total unit performance testing (use appropriate codes for individual component testing) | D1-Forced - Immediate | 500-Pumped Storage/Hydro
9999 | Total unit performance testing (use appropriate codes for individual component testing) | Performance | Performance | D1 | Forced - Immediate | 2018 | Hydro | WA | 500 | Pumped Storage/Hydro | RFC | Winter | 4464 | 6 | 2 | 2 | 9999-Total unit performance testing (use appropriate codes for individual component testing) | D1-Forced - Immediate | 500-Pumped Storage/Hydro
9999 | Total unit performance testing (use appropriate codes for individual component testing) | Performance | Performance | U1 | Forced - Immediate | 2018 | Hydro | WA | 500 | Pumped Storage/Hydro | WECC | Winter | 33.75 | 112.5 | 1 | 1 | 9999-Total unit performance testing (use appropriate codes for individual component testing) | U1-Forced - Immediate | 500-Pumped Storage/Hydro
9999 | Total unit performance testing (use appropriate codes for individual component testing) | Performance | Performance | D1 | Forced - Immediate | 2018 | Hydro | WA | 500 | Pumped Storage/Hydro | RFC | Summer | 9225.3 | 2.1 | 1 | 1 | 9999-Total unit performance testing (use appropriate codes for individual component testing) | D1-Forced - Immediate | 500-Pumped Storage/Hydro
9999 | Total unit performance testing (use appropriate codes for individual component testing) | Performance | Performance | D1 | Forced - Immediate | 2018 | Hydro | WA | 500 | Pumped Storage/Hydro | SERC | Summer | 13869.9 | 2.7 | 1 | 1 | 9999-Total unit performance testing (use appropriate codes for individual component testing) | D1-Forced - Immediate | 500-Pumped Storage/Hydro
9999 | Total unit performance testing (use appropriate codes for individual component testing) | Performance | Performance | D1 | Forced - Immediate | 2018 | Hydro | WA | 500 | Pumped Storage/Hydro | WECC | Winter | 0.041667 | 0.1 | 1 | 1 | 9999-Total unit performance testing (use appropriate codes for individual component testing) | D1-Forced - Immediate | 500-Pumped Storage/Hydro
9999 | Total unit performance testing (use appropriate codes for individual component testing) | Performance | Performance | D1 | Forced - Immediate | 2018 | Hydro | WA | 500 | Pumped Storage/Hydro | RFC | Winter | 74.4 | 0.1 | 1 | 1 | 9999-Total unit performance testing (use appropriate codes for individual component testing) | D1-Forced - Immediate | 500-Pumped Storage/Hydro
9999 | Total unit performance testing (use appropriate codes for individual component testing) | Performance | Performance | D1 | Forced - Immediate | 2018 | Hydro | WA | 500 | Pumped Storage/Hydro | RFC | Winter | 744 | 1 | 1 | 1 | 9999-Total unit performance testing (use appropriate codes for individual component testing) | D1-Forced - Immediate | 500-Pumped Storage/Hydro
9999 | Total unit performance testing (use appropriate codes for individual component testing) | Performance | Performance | U1 | Forced - Immediate | 2018 | Hydro | WA | 500 | Pumped Storage/Hydro | NPCC | Winter | 283.2331 | 293 | 1 | 1 | 9999-Total unit performance testing (use appropriate codes for individual component testing) | U1-Forced - Immediate | 500-Pumped Storage/Hydro
9999 | Total unit performance testing (use appropriate codes for individual component testing) | Performance | Performance | D1 | Forced - Immediate | 2018 | Hydro | WA | 500 | Pumped Storage/Hydro | RFC | Off-Peak | 74.3 | 0.1 | 1 | 1 | 9999-Total unit performance testing (use appropriate codes for individual component testing) | D1-Forced - Immediate | 500-Pumped Storage/Hydro
9999 | Total unit performance testing (use appropriate codes for individual component testing) | Performance | Performance | D1 | Forced - Immediate | 2018 | Hydro | WA | 500 | Pumped Storage/Hydro | RFC | Winter | 67.2 | 0.1 | 1 | 1 | 9999-Total unit performance testing (use appropriate codes for individual component testing) | D1-Forced - Immediate | 500-Pumped Storage/Hydro
9999 | Total unit performance testing (use appropriate codes for individual component testing) | Performance | Performance | D1 | Forced - Immediate | 2018 | Hydro | WA | 500 | Pumped Storage/Hydro | SERC | Winter | 17520 | 2 | 1 | 1 | 9999-Total unit performance testing (use appropriate codes for individual component testing) | D1-Forced - Immediate | 500-Pumped Storage/Hydro
9999 | Total unit performance testing (use appropriate codes for individual component testing) | Performance | Performance | U1 | Forced - Immediate | 2018 | Hydro | WA | 500 | Pumped Storage/Hydro | WECC | Summer | 1804.5331 | 404 | 1 | 1 | 9999-Total unit performance testing (use appropriate codes for individual component testing) | U1-Forced - Immediate | 500-Pumped Storage/Hydro
9999 | Total unit performance testing (use appropriate codes for individual component testing) | Performance | Performance | D1 | Forced - Immediate | 2018 | Hydro | WA | 500 | Pumped Storage/Hydro | WECC | Off-Peak | 0.44 | 0.6 | 1 | 1 | 9999-Total unit performance testing (use appropriate codes for individual component testing) | D1-Forced - Immediate | 500-Pumped Storage/Hydro
9999 | Total unit performance testing (use appropriate codes for individual component testing) | Performance | Performance | D1 | Forced - Immediate | 2018 | Hydro | WA | 500 | Pumped Storage/Hydro | RFC | Summer | 216 | 0.3 | 1 | 2 | 9999-Total unit performance testing (use appropriate codes for individual component testing) | D1-Forced - Immediate | 500-Pumped Storage/Hydro
9999 | Total unit performance testing (use appropriate codes for individual component testing) | Performance | Performance | D1 | Forced - Immediate | 2018 | Hydro | WA | 500 | Pumped Storage/Hydro | RFC | Winter | 223.2 | 0.3 | 1 | 1 | 9999-Total unit performance testing (use appropriate codes for individual component testing) | D1-Forced - Immediate | 500-Pumped Storage/Hydro
9999 | Total unit performance testing (use appropriate codes for individual component testing) | Performance | Performance | D1 | Forced - Immediate | 2018 | Hydro | WA | 500 | Pumped Storage/Hydro | RFC | Winter | 3720 | 5 | 1 | 1 | 9999-Total unit performance testing (use appropriate codes for individual component testing) | D1-Forced - Immediate | 500-Pumped Storage/Hydro
9999 | Total unit performance testing (use appropriate codes for individual component testing) | Performance | Performance | U1 | Forced - Immediate | 2018 | Hydro | WA | 500 | Pumped Storage/Hydro | WECC | Winter | 560 | 60 | 1 | 1 | 9999-Total unit performance testing (use appropriate codes for individual component testing) | U1-Forced - Immediate | 500-Pumped Storage/Hydro
9999 | Total unit performance testing (use appropriate codes for individual component testing) | Performance | Performance | D2 | Forced - Delayed | 2018 | Other | WD | 650 | Fluidized Bed | NPCC | Winter | 16.4 | 8.2 | 1 | 1 | 9999-Total unit performance testing (use appropriate codes for individual component testing) | D2-Forced - Delayed | 650-Fluidized Bed
9999 | Total unit performance testing (use appropriate codes for individual component testing) | Performance | Performance | D1 | Forced - Immediate | 2018 | Gas | GG | 850 | Combined Cycle Block | RFC | Summer | 1295.94 | 1.8 | 1 | 1 | 9999-Total unit performance testing (use appropriate codes for individual component testing) | D1-Forced - Immediate | 850-Combined Cycle Block
9999 | Total unit performance testing (use appropriate codes for individual component testing) | Performance | Performance | D1 | Forced - Immediate | 2018 | Gas | GG | 850 | Combined Cycle Block | RFC | Summer | 3514.3867 | 0.8 | 1 | 1 | 9999-Total unit performance testing (use appropriate codes for individual component testing) | D1-Forced - Immediate | 850-Combined Cycle Block
9999 | Total unit performance testing (use appropriate codes for individual component testing) | Performance | Performance | D1 | Forced - Immediate | 2018 | Gas | GG | 850 | Combined Cycle Block | SERC | Summer | 5533.2 | 87 | 1 | 1 | 9999-Total unit performance testing (use appropriate codes for individual component testing) | D1-Forced - Immediate | 850-Combined Cycle Block
9999 | Total unit performance testing (use appropriate codes for individual component testing) | Performance | Performance | U1 | Forced - Immediate | 2018 | Gas | GG | 850 | Combined Cycle Block | SERC | Winter | 607.1865 | 293.8 | 1 | 1 | 9999-Total unit performance testing (use appropriate codes for individual component testing) | U1-Forced - Immediate | 850-Combined Cycle Block
9999 | Total unit performance testing (use appropriate codes for individual component testing) | Performance | Performance | D1 | Forced - Immediate | 2018 | Gas | GG | 850 | Combined Cycle Block | SERC | Summer | 198.3333 | 34 | 1 | 1 | 9999-Total unit performance testing (use appropriate codes for individual component testing) | D1-Forced - Immediate | 850-Combined Cycle Block
9999 | Total unit performance testing (use appropriate codes for individual component testing) | Performance | Performance | D3 | Forced - Postponed | 2018 | Gas | GG | 850 | Combined Cycle Block | SERC | Summer | 2488.3832 | 277 | 1 | 1 | 9999-Total unit performance testing (use appropriate codes for individual component testing) | D3-Forced - Postponed | 850-Combined Cycle Block
9999 | Total unit performance testing (use appropriate codes for individual component testing) | Performance | Performance | U1 | Forced - Immediate | 2018 | Gas | GG | 850 | Combined Cycle Block | SERC | Winter | 1772.5932 | 293.8 | 1 | 1 | 9999-Total unit performance testing (use appropriate codes for individual component testing) | U1-Forced - Immediate | 850-Combined Cycle Block
9999 | Total unit performance testing (use appropriate codes for individual component testing) | Performance | Performance | U1 | Forced - Immediate | 2018 | Waste Heat | WH | 850 | Combined Cycle Block | SERC | Winter | 1058.5466 | 322.4 | 1 | 1 | 9999-Total unit performance testing (use appropriate codes for individual component testing) | U1-Forced - Immediate | 850-Combined Cycle Block
9999 | Total unit performance testing (use appropriate codes for individual component testing) | Performance | Performance | D1 | Forced - Immediate | 2018 | Gas | GG | 850 | Combined Cycle Block | RFC | Summer | 4319.8 | 6 | 1 | 1 | 9999-Total unit performance testing (use appropriate codes for individual component testing) | D1-Forced - Immediate | 850-Combined Cycle Block
9999 | Total unit performance testing (use appropriate codes for individual component testing) | Performance | Performance | D1 | Forced - Immediate | 2018 | Gas | OG | 850 | Combined Cycle Block | RFC | Winter | 12680.5 | 3.5 | 1 | 1 | 9999-Total unit performance testing (use appropriate codes for individual component testing) | D1-Forced - Immediate | 850-Combined Cycle Block
9999 | Total unit performance testing (use appropriate codes for individual component testing) | Performance | Performance | U1 | Forced - Immediate | 2018 | Gas | GG | 850 | Combined Cycle Block | TRE | Off-Peak | 151.8665 | 268 | 1 | 1 | 9999-Total unit performance testing (use appropriate codes for individual component testing) | U1-Forced - Immediate | 850-Combined Cycle Block
9999 | Total unit performance testing (use appropriate codes for individual component testing) | Performance | Performance | D1 | Forced - Immediate | 2018 | Gas | GG | 851 | CC GT units | RFC | Summer | 26358 | 6 | 1 | 1 | 9999-Total unit performance testing (use appropriate codes for individual component testing) | D1-Forced - Immediate | 851-CC GT units
9999 | Total unit performance testing (use appropriate codes for individual component testing) | Performance | Performance | U1 | Forced - Immediate | 2018 | Gas | GG | 851 | CC GT units | NPCC | Summer | 2290 | 229 | 1 | 1 | 9999-Total unit performance testing (use appropriate codes for individual component testing) | U1-Forced - Immediate | 851-CC GT units
9999 | Total unit performance testing (use appropriate codes for individual component testing) | Performance | Performance | D1 | Forced - Immediate | 2018 | Gas | GG | 851 | CC GT units | RFC | Summer | 15814.8 | 3.6 | 1 | 1 | 9999-Total unit performance testing (use appropriate codes for individual component testing) | D1-Forced - Immediate | 851-CC GT units
9999 | Total unit performance testing (use appropriate codes for individual component testing) | Performance | Performance | U1 | Forced - Immediate | 2018 | Gas | GG | 851 | CC GT units | WECC | Winter | 2160 | 72 | 1 | 1 | 9999-Total unit performance testing (use appropriate codes for individual component testing) | U1-Forced - Immediate | 851-CC GT units
9999 | Total unit performance testing (use appropriate codes for individual component testing) | Performance | Performance | D1 | Forced - Immediate | 2018 | Gas | GG | 851 | CC GT units | RFC | Summer | 7907.37 | 1.8 | 1 | 1 | 9999-Total unit performance testing (use appropriate codes for individual component testing) | D1-Forced - Immediate | 851-CC GT units
9999 | Total unit performance testing (use appropriate codes for individual component testing) | Performance | Performance | D1 | Forced - Immediate | 2018 | Gas | GG | 851 | CC GT units | RFC | Summer | 8346.6683 | 1.9 | 1 | 1 | 9999-Total unit performance testing (use appropriate codes for individual component testing) | D1-Forced - Immediate | 851-CC GT units
9999 | Total unit performance testing (use appropriate codes for individual component testing) | Performance | Performance | U1 | Forced - Immediate | 2018 | Gas | GG | 851 | CC GT units | NPCC | Summer | 7099 | 229 | 1 | 1 | 9999-Total unit performance testing (use appropriate codes for individual component testing) | U1-Forced - Immediate | 851-CC GT units
9999 | Total unit performance testing (use appropriate codes for individual component testing) | Performance | Performance | U1 | Forced - Immediate | 2018 | Gas | GG | 852 | CC steam units | WECC | Winter | 1860 | 186 | 1 | 1 | 9999-Total unit performance testing (use appropriate codes for individual component testing) | U1-Forced - Immediate | 852-CC steam units
9999 | Total unit performance testing (use appropriate codes for individual component testing) | Performance | Performance | U1 | Forced - Immediate | 2018 | Waste Heat | WH | 852 | CC steam units | NPCC | Summer | 3005 | 300.5 | 1 | 1 | 9999-Total unit performance testing (use appropriate codes for individual component testing) | U1-Forced - Immediate | 852-CC steam units
9999 | Total unit performance testing (use appropriate codes for individual component testing) | Performance | Performance | D1 | Forced - Immediate | 2018 | Waste Heat | WH | 852 | CC steam units | RFC | Summer | 3075.0883 | 0.7 | 1 | 1 | 9999-Total unit performance testing (use appropriate codes for individual component testing) | D1-Forced - Immediate | 852-CC steam units
9999 | Total unit performance testing (use appropriate codes for individual component testing) | Performance | Performance | D1 | Forced - Immediate | 2018 | Waste Heat | WH | 852 | CC steam units | NPCC | Summer | 3155.25 | 150.25 | 1 | 1 | 9999-Total unit performance testing (use appropriate codes for individual component testing) | D1-Forced - Immediate | 852-CC steam units
9999 | Total unit performance testing (use appropriate codes for individual component testing) | Performance | Performance | U1 | Forced - Immediate | 2018 | Gas | GG | 852 | CC steam units | WECC | Winter | 62.1 | 138 | 1 | 1 | 9999-Total unit performance testing (use appropriate codes for individual component testing) | U1-Forced - Immediate | 852-CC steam units
9999 | Total unit performance testing (use appropriate codes for individual component testing) | Performance | Performance | D1 | Forced - Immediate | 2018 | Gas | GG | 860 | Co-generator Block | NPCC | Summer | 81.7 | 25.8 | 1 | 1 | 9999-Total unit performance testing (use appropriate codes for individual component testing) | D1-Forced - Immediate | 860-Co-generator Block
9999 | Total unit performance testing (use appropriate codes for individual component testing) | Performance | Performance | D1 | Forced - Immediate | 2018 | Coal | CC | 860 | Co-generator Block | RFC | Off-Peak | 924 | 48 | 1 | 1 | 9999-Total unit performance testing (use appropriate codes for individual component testing) | D1-Forced - Immediate | 860-Co-generator Block