3999 | Other miscellaneous balance of plant problems | Balance of Plant | Miscellaneous (Balance of Plant) | U1 | Forced - Immediate | 2018 | Gas | GG | 300 | Gas Turbine/Jet Engine (Simple Cycle Operation) | WECC | Off-Peak | 97.6 | 48 | 1 | 1 | 3999-Other miscellaneous balance of plant problems | U1-Forced - Immediate | 300-Gas Turbine/Jet Engine (Simple Cycle Operation)
3999 | Other miscellaneous balance of plant problems | Balance of Plant | Miscellaneous (Balance of Plant) | U1 | Forced - Immediate | 2018 | Gas | GG | 300 | Gas Turbine/Jet Engine (Simple Cycle Operation) | WECC | Off-Peak | 151.0833 | 49 | 1 | 1 | 3999-Other miscellaneous balance of plant problems | U1-Forced - Immediate | 300-Gas Turbine/Jet Engine (Simple Cycle Operation)
3999 | Other miscellaneous balance of plant problems | Balance of Plant | Miscellaneous (Balance of Plant) | U1 | Forced - Immediate | 2018 | Gas | GG | 300 | Gas Turbine/Jet Engine (Simple Cycle Operation) | WECC | Off-Peak | 165.7833 | 49 | 1 | 1 | 3999-Other miscellaneous balance of plant problems | U1-Forced - Immediate | 300-Gas Turbine/Jet Engine (Simple Cycle Operation)
3999 | Other miscellaneous balance of plant problems | Balance of Plant | Miscellaneous (Balance of Plant) | U1 | Forced - Immediate | 2018 | Gas | GG | 300 | Gas Turbine/Jet Engine (Simple Cycle Operation) | RFC | Off-Peak | 174.25 | 205 | 1 | 1 | 3999-Other miscellaneous balance of plant problems | U1-Forced - Immediate | 300-Gas Turbine/Jet Engine (Simple Cycle Operation)
3999 | Other miscellaneous balance of plant problems | Balance of Plant | Miscellaneous (Balance of Plant) | U1 | Forced - Immediate | 2018 | Gas | GG | 300 | Gas Turbine/Jet Engine (Simple Cycle Operation) | RFC | Off-Peak | 291.5 | 110 | 1 | 1 | 3999-Other miscellaneous balance of plant problems | U1-Forced - Immediate | 300-Gas Turbine/Jet Engine (Simple Cycle Operation)
3999 | Other miscellaneous balance of plant problems | Balance of Plant | Miscellaneous (Balance of Plant) | U1 | Forced - Immediate | 2018 | Gas | GG | 300 | Gas Turbine/Jet Engine (Simple Cycle Operation) | WECC | Off-Peak | 839.5 | 146 | 1 | 1 | 3999-Other miscellaneous balance of plant problems | U1-Forced - Immediate | 300-Gas Turbine/Jet Engine (Simple Cycle Operation)
3999 | Other miscellaneous balance of plant problems | Balance of Plant | Miscellaneous (Balance of Plant) | U1 | Forced - Immediate | 2018 | Gas | GG | 300 | Gas Turbine/Jet Engine (Simple Cycle Operation) | WECC | Off-Peak | 1641.0833 | 47 | 1 | 1 | 3999-Other miscellaneous balance of plant problems | U1-Forced - Immediate | 300-Gas Turbine/Jet Engine (Simple Cycle Operation)
3999 | Other miscellaneous balance of plant problems | Balance of Plant | Miscellaneous (Balance of Plant) | U1 | Forced - Immediate | 2018 | Gas | GG | 300 | Gas Turbine/Jet Engine (Simple Cycle Operation) | SERC | Off-Peak | 31645.8333 | 77.5 | 2 | 2 | 3999-Other miscellaneous balance of plant problems | U1-Forced - Immediate | 300-Gas Turbine/Jet Engine (Simple Cycle Operation)
3999 | Other miscellaneous balance of plant problems | Balance of Plant | Miscellaneous (Balance of Plant) | U1 | Forced - Immediate | 2018 | Gas | GG | 300 | Gas Turbine/Jet Engine (Simple Cycle Operation) | SERC | Off-Peak | 31684.5833 | 77.5 | 1 | 1 | 3999-Other miscellaneous balance of plant problems | U1-Forced - Immediate | 300-Gas Turbine/Jet Engine (Simple Cycle Operation)
3999 | Other miscellaneous balance of plant problems | Balance of Plant | Miscellaneous (Balance of Plant) | U1 | Forced - Immediate | 2018 | Gas | GG | 300 | Gas Turbine/Jet Engine (Simple Cycle Operation) | WECC | Summer | 13.0666 | 49 | 1 | 1 | 3999-Other miscellaneous balance of plant problems | U1-Forced - Immediate | 300-Gas Turbine/Jet Engine (Simple Cycle Operation)
3999 | Other miscellaneous balance of plant problems | Balance of Plant | Miscellaneous (Balance of Plant) | U1 | Forced - Immediate | 2018 | Gas | GG | 300 | Gas Turbine/Jet Engine (Simple Cycle Operation) | WECC | Summer | 39.5833 | 47.5 | 1 | 1 | 3999-Other miscellaneous balance of plant problems | U1-Forced - Immediate | 300-Gas Turbine/Jet Engine (Simple Cycle Operation)
3999 | Other miscellaneous balance of plant problems | Balance of Plant | Miscellaneous (Balance of Plant) | U1 | Forced - Immediate | 2018 | Gas | GG | 300 | Gas Turbine/Jet Engine (Simple Cycle Operation) | MRO | Summer | 43.3999 | 84 | 1 | 1 | 3999-Other miscellaneous balance of plant problems | U1-Forced - Immediate | 300-Gas Turbine/Jet Engine (Simple Cycle Operation)
3999 | Other miscellaneous balance of plant problems | Balance of Plant | Miscellaneous (Balance of Plant) | U1 | Forced - Immediate | 2018 | Gas | GG | 300 | Gas Turbine/Jet Engine (Simple Cycle Operation) | SERC | Summer | 67.8 | 56.5 | 1 | 1 | 3999-Other miscellaneous balance of plant problems | U1-Forced - Immediate | 300-Gas Turbine/Jet Engine (Simple Cycle Operation)
3999 | Other miscellaneous balance of plant problems | Balance of Plant | Miscellaneous (Balance of Plant) | U1 | Forced - Immediate | 2018 | Gas | GG | 300 | Gas Turbine/Jet Engine (Simple Cycle Operation) | SERC | Summer | 143.1333 | 56.5 | 1 | 1 | 3999-Other miscellaneous balance of plant problems | U1-Forced - Immediate | 300-Gas Turbine/Jet Engine (Simple Cycle Operation)
3999 | Other miscellaneous balance of plant problems | Balance of Plant | Miscellaneous (Balance of Plant) | U1 | Forced - Immediate | 2018 | Gas | GG | 300 | Gas Turbine/Jet Engine (Simple Cycle Operation) | WECC | Summer | 854.2333 | 49 | 1 | 1 | 3999-Other miscellaneous balance of plant problems | U1-Forced - Immediate | 300-Gas Turbine/Jet Engine (Simple Cycle Operation)
3999 | Other miscellaneous balance of plant problems | Balance of Plant | Miscellaneous (Balance of Plant) | U1 | Forced - Immediate | 2018 | Gas | GG | 300 | Gas Turbine/Jet Engine (Simple Cycle Operation) | WECC | Winter | 56.8 | 48 | 1 | 1 | 3999-Other miscellaneous balance of plant problems | U1-Forced - Immediate | 300-Gas Turbine/Jet Engine (Simple Cycle Operation)
3999 | Other miscellaneous balance of plant problems | Balance of Plant | Miscellaneous (Balance of Plant) | U1 | Forced - Immediate | 2018 | Gas | GG | 300 | Gas Turbine/Jet Engine (Simple Cycle Operation) | SERC | Winter | 105.9333 | 90.8 | 2 | 2 | 3999-Other miscellaneous balance of plant problems | U1-Forced - Immediate | 300-Gas Turbine/Jet Engine (Simple Cycle Operation)
3999 | Other miscellaneous balance of plant problems | Balance of Plant | Miscellaneous (Balance of Plant) | U1 | Forced - Immediate | 2018 | Gas | GG | 300 | Gas Turbine/Jet Engine (Simple Cycle Operation) | WECC | Winter | 224.8 | 48 | 1 | 1 | 3999-Other miscellaneous balance of plant problems | U1-Forced - Immediate | 300-Gas Turbine/Jet Engine (Simple Cycle Operation)
3999 | Other miscellaneous balance of plant problems | Balance of Plant | Miscellaneous (Balance of Plant) | SF | Startup Failure | 2018 | Gas | GG | 300 | Gas Turbine/Jet Engine (Simple Cycle Operation) | RFC | Winter | 40 | 20 | 1 | 1 | 3999-Other miscellaneous balance of plant problems | SF-Startup Failure | 300-Gas Turbine/Jet Engine (Simple Cycle Operation)
3999 | Other miscellaneous balance of plant problems | Balance of Plant | Miscellaneous (Balance of Plant) | SF | Startup Failure | 2018 | Gas | GG | 300 | Gas Turbine/Jet Engine (Simple Cycle Operation) | WECC | Winter | 363.24 | 100.9 | 1 | 1 | 3999-Other miscellaneous balance of plant problems | SF-Startup Failure | 300-Gas Turbine/Jet Engine (Simple Cycle Operation)
3999 | Other miscellaneous balance of plant problems | Balance of Plant | Miscellaneous (Balance of Plant) | U1 | Forced - Immediate | 2018 | Gas | GG | 300 | Gas Turbine/Jet Engine (Simple Cycle Operation) | WECC | Off-Peak | 32.2666 | 48.4 | 1 | 1 | 3999-Other miscellaneous balance of plant problems | U1-Forced - Immediate | 300-Gas Turbine/Jet Engine (Simple Cycle Operation)
3999 | Other miscellaneous balance of plant problems | Balance of Plant | Miscellaneous (Balance of Plant) | U1 | Forced - Immediate | 2018 | Gas | GG | 300 | Gas Turbine/Jet Engine (Simple Cycle Operation) | WECC | Off-Peak | 35.9333 | 49 | 1 | 1 | 3999-Other miscellaneous balance of plant problems | U1-Forced - Immediate | 300-Gas Turbine/Jet Engine (Simple Cycle Operation)
3999 | Other miscellaneous balance of plant problems | Balance of Plant | Miscellaneous (Balance of Plant) | U1 | Forced - Immediate | 2018 | Gas | GG | 300 | Gas Turbine/Jet Engine (Simple Cycle Operation) | WECC | Off-Peak | 39.6 | 22 | 1 | 1 | 3999-Other miscellaneous balance of plant problems | U1-Forced - Immediate | 300-Gas Turbine/Jet Engine (Simple Cycle Operation)
3999 | Other miscellaneous balance of plant problems | Balance of Plant | Miscellaneous (Balance of Plant) | U1 | Forced - Immediate | 2018 | Gas | GG | 300 | Gas Turbine/Jet Engine (Simple Cycle Operation) | WECC | Off-Peak | 438.5333 | 92 | 1 | 1 | 3999-Other miscellaneous balance of plant problems | U1-Forced - Immediate | 300-Gas Turbine/Jet Engine (Simple Cycle Operation)
3999 | Other miscellaneous balance of plant problems | Balance of Plant | Miscellaneous (Balance of Plant) | U1 | Forced - Immediate | 2018 | Gas | GG | 300 | Gas Turbine/Jet Engine (Simple Cycle Operation) | RFC | Off-Peak | 530.5166 | 139 | 1 | 1 | 3999-Other miscellaneous balance of plant problems | U1-Forced - Immediate | 300-Gas Turbine/Jet Engine (Simple Cycle Operation)
3999 | Other miscellaneous balance of plant problems | Balance of Plant | Miscellaneous (Balance of Plant) | U1 | Forced - Immediate | 2018 | Gas | GG | 300 | Gas Turbine/Jet Engine (Simple Cycle Operation) | WECC | Off-Peak | 9124.5 | 22 | 1 | 1 | 3999-Other miscellaneous balance of plant problems | U1-Forced - Immediate | 300-Gas Turbine/Jet Engine (Simple Cycle Operation)
3999 | Other miscellaneous balance of plant problems | Balance of Plant | Miscellaneous (Balance of Plant) | U1 | Forced - Immediate | 2018 | Gas | GG | 300 | Gas Turbine/Jet Engine (Simple Cycle Operation) | WECC | Summer | 46.7083 | 47.5 | 2 | 2 | 3999-Other miscellaneous balance of plant problems | U1-Forced - Immediate | 300-Gas Turbine/Jet Engine (Simple Cycle Operation)
3999 | Other miscellaneous balance of plant problems | Balance of Plant | Miscellaneous (Balance of Plant) | U1 | Forced - Immediate | 2018 | Gas | GG | 300 | Gas Turbine/Jet Engine (Simple Cycle Operation) | SERC | Summer | 353.125 | 56.5 | 3 | 3 | 3999-Other miscellaneous balance of plant problems | U1-Forced - Immediate | 300-Gas Turbine/Jet Engine (Simple Cycle Operation)
3999 | Other miscellaneous balance of plant problems | Balance of Plant | Miscellaneous (Balance of Plant) | U1 | Forced - Immediate | 2018 | Gas | GG | 300 | Gas Turbine/Jet Engine (Simple Cycle Operation) | WECC | Winter | 38.3833 | 49 | 1 | 1 | 3999-Other miscellaneous balance of plant problems | U1-Forced - Immediate | 300-Gas Turbine/Jet Engine (Simple Cycle Operation)
3999 | Other miscellaneous balance of plant problems | Balance of Plant | Miscellaneous (Balance of Plant) | U1 | Forced - Immediate | 2018 | Oil | DI | 300 | Gas Turbine/Jet Engine (Simple Cycle Operation) | SERC | Summer | 172.25 | 53 | 1 | 1 | 3999-Other miscellaneous balance of plant problems | U1-Forced - Immediate | 300-Gas Turbine/Jet Engine (Simple Cycle Operation)
3999 | Other miscellaneous balance of plant problems | Balance of Plant | Miscellaneous (Balance of Plant) | U1 | Forced - Immediate | 2018 | Oil | DI | 300 | Gas Turbine/Jet Engine (Simple Cycle Operation) | RFC | Winter | 35 | 20 | 1 | 1 | 3999-Other miscellaneous balance of plant problems | U1-Forced - Immediate | 300-Gas Turbine/Jet Engine (Simple Cycle Operation)
3999 | Other miscellaneous balance of plant problems | Balance of Plant | Miscellaneous (Balance of Plant) | D1 | Forced - Immediate | 2018 | Oil | DI | 300 | Gas Turbine/Jet Engine (Simple Cycle Operation) | RFC | Off-Peak | 19.6827 | 26.84 | 1 | 1 | 3999-Other miscellaneous balance of plant problems | D1-Forced - Immediate | 300-Gas Turbine/Jet Engine (Simple Cycle Operation)
3999 | Other miscellaneous balance of plant problems | Balance of Plant | Miscellaneous (Balance of Plant) | D1 | Forced - Immediate | 2018 | Oil | DI | 300 | Gas Turbine/Jet Engine (Simple Cycle Operation) | RFC | Off-Peak | 43.91 | 43.91 | 1 | 1 | 3999-Other miscellaneous balance of plant problems | D1-Forced - Immediate | 300-Gas Turbine/Jet Engine (Simple Cycle Operation)
3999 | Other miscellaneous balance of plant problems | Balance of Plant | Miscellaneous (Balance of Plant) | SF | Startup Failure | 2018 | Gas | GG | 300 | Gas Turbine/Jet Engine (Simple Cycle Operation) | SERC | Winter | 9934.4 | 88.7 | 1 | 1 | 3999-Other miscellaneous balance of plant problems | SF-Startup Failure | 300-Gas Turbine/Jet Engine (Simple Cycle Operation)
3999 | Other miscellaneous balance of plant problems | Balance of Plant | Miscellaneous (Balance of Plant) | U1 | Forced - Immediate | 2018 | Gas | GG | 300 | Gas Turbine/Jet Engine (Simple Cycle Operation) | WECC | Off-Peak | 40.3333 | 22 | 1 | 1 | 3999-Other miscellaneous balance of plant problems | U1-Forced - Immediate | 300-Gas Turbine/Jet Engine (Simple Cycle Operation)
3999 | Other miscellaneous balance of plant problems | Balance of Plant | Miscellaneous (Balance of Plant) | U1 | Forced - Immediate | 2018 | Gas | GG | 300 | Gas Turbine/Jet Engine (Simple Cycle Operation) | WECC | Off-Peak | 43.6333 | 22 | 1 | 1 | 3999-Other miscellaneous balance of plant problems | U1-Forced - Immediate | 300-Gas Turbine/Jet Engine (Simple Cycle Operation)
3999 | Other miscellaneous balance of plant problems | Balance of Plant | Miscellaneous (Balance of Plant) | U1 | Forced - Immediate | 2018 | Gas | GG | 300 | Gas Turbine/Jet Engine (Simple Cycle Operation) | WECC | Off-Peak | 53.7436 | 52.01 | 1 | 1 | 3999-Other miscellaneous balance of plant problems | U1-Forced - Immediate | 300-Gas Turbine/Jet Engine (Simple Cycle Operation)
3999 | Other miscellaneous balance of plant problems | Balance of Plant | Miscellaneous (Balance of Plant) | U1 | Forced - Immediate | 2018 | Gas | GG | 300 | Gas Turbine/Jet Engine (Simple Cycle Operation) | WECC | Off-Peak | 61.8333 | 35 | 1 | 1 | 3999-Other miscellaneous balance of plant problems | U1-Forced - Immediate | 300-Gas Turbine/Jet Engine (Simple Cycle Operation)
3999 | Other miscellaneous balance of plant problems | Balance of Plant | Miscellaneous (Balance of Plant) | U1 | Forced - Immediate | 2018 | Gas | GG | 300 | Gas Turbine/Jet Engine (Simple Cycle Operation) | WECC | Off-Peak | 95.3333 | 22 | 1 | 1 | 3999-Other miscellaneous balance of plant problems | U1-Forced - Immediate | 300-Gas Turbine/Jet Engine (Simple Cycle Operation)
3999 | Other miscellaneous balance of plant problems | Balance of Plant | Miscellaneous (Balance of Plant) | U1 | Forced - Immediate | 2018 | Gas | GG | 300 | Gas Turbine/Jet Engine (Simple Cycle Operation) | WECC | Off-Peak | 219.2 | 48 | 1 | 1 | 3999-Other miscellaneous balance of plant problems | U1-Forced - Immediate | 300-Gas Turbine/Jet Engine (Simple Cycle Operation)
3999 | Other miscellaneous balance of plant problems | Balance of Plant | Miscellaneous (Balance of Plant) | U1 | Forced - Immediate | 2018 | Gas | GG | 300 | Gas Turbine/Jet Engine (Simple Cycle Operation) | WECC | Off-Peak | 7008 | 146 | 2 | 2 | 3999-Other miscellaneous balance of plant problems | U1-Forced - Immediate | 300-Gas Turbine/Jet Engine (Simple Cycle Operation)
3999 | Other miscellaneous balance of plant problems | Balance of Plant | Miscellaneous (Balance of Plant) | U1 | Forced - Immediate | 2018 | Gas | GG | 300 | Gas Turbine/Jet Engine (Simple Cycle Operation) | MRO | Summer | 67680 | 94 | 1 | 1 | 3999-Other miscellaneous balance of plant problems | U1-Forced - Immediate | 300-Gas Turbine/Jet Engine (Simple Cycle Operation)
3999 | Other miscellaneous balance of plant problems | Balance of Plant | Miscellaneous (Balance of Plant) | U1 | Forced - Immediate | 2018 | Gas | GG | 300 | Gas Turbine/Jet Engine (Simple Cycle Operation) | NPCC | Winter | 17.43 | 58.1 | 1 | 1 | 3999-Other miscellaneous balance of plant problems | U1-Forced - Immediate | 300-Gas Turbine/Jet Engine (Simple Cycle Operation)
3999 | Other miscellaneous balance of plant problems | Balance of Plant | Miscellaneous (Balance of Plant) | U1 | Forced - Immediate | 2018 | Oil | DI | 300 | Gas Turbine/Jet Engine (Simple Cycle Operation) | RFC | Off-Peak | 62.9 | 51 | 1 | 1 | 3999-Other miscellaneous balance of plant problems | U1-Forced - Immediate | 300-Gas Turbine/Jet Engine (Simple Cycle Operation)
3999 | Other miscellaneous balance of plant problems | Balance of Plant | Miscellaneous (Balance of Plant) | U1 | Forced - Immediate | 2018 | Oil | DI | 300 | Gas Turbine/Jet Engine (Simple Cycle Operation) | SERC | Summer | 188 | 47 | 1 | 1 | 3999-Other miscellaneous balance of plant problems | U1-Forced - Immediate | 300-Gas Turbine/Jet Engine (Simple Cycle Operation)
3999 | Other miscellaneous balance of plant problems | Balance of Plant | Miscellaneous (Balance of Plant) | SF | Startup Failure | 2018 | Gas | GG | 300 | Gas Turbine/Jet Engine (Simple Cycle Operation) | RFC | Winter | 83.5833 | 85 | 1 | 1 | 3999-Other miscellaneous balance of plant problems | SF-Startup Failure | 300-Gas Turbine/Jet Engine (Simple Cycle Operation)
3999 | Other miscellaneous balance of plant problems | Balance of Plant | Miscellaneous (Balance of Plant) | SF | Startup Failure | 2018 | Gas | GG | 300 | Gas Turbine/Jet Engine (Simple Cycle Operation) | WECC | Winter | 2231.5716 | 100.9 | 1 | 1 | 3999-Other miscellaneous balance of plant problems | SF-Startup Failure | 300-Gas Turbine/Jet Engine (Simple Cycle Operation)
3999 | Other miscellaneous balance of plant problems | Balance of Plant | Miscellaneous (Balance of Plant) | U1 | Forced - Immediate | 2018 | Gas | GG | 300 | Gas Turbine/Jet Engine (Simple Cycle Operation) | WECC | Off-Peak | 80.0333 | 49 | 1 | 1 | 3999-Other miscellaneous balance of plant problems | U1-Forced - Immediate | 300-Gas Turbine/Jet Engine (Simple Cycle Operation)
3999 | Other miscellaneous balance of plant problems | Balance of Plant | Miscellaneous (Balance of Plant) | U1 | Forced - Immediate | 2018 | Gas | GG | 300 | Gas Turbine/Jet Engine (Simple Cycle Operation) | WECC | Off-Peak | 134.68 | 67.34 | 1 | 1 | 3999-Other miscellaneous balance of plant problems | U1-Forced - Immediate | 300-Gas Turbine/Jet Engine (Simple Cycle Operation)
3999 | Other miscellaneous balance of plant problems | Balance of Plant | Miscellaneous (Balance of Plant) | U1 | Forced - Immediate | 2018 | Gas | GG | 300 | Gas Turbine/Jet Engine (Simple Cycle Operation) | WECC | Off-Peak | 1606.1666 | 46 | 1 | 1 | 3999-Other miscellaneous balance of plant problems | U1-Forced - Immediate | 300-Gas Turbine/Jet Engine (Simple Cycle Operation)
3999 | Other miscellaneous balance of plant problems | Balance of Plant | Miscellaneous (Balance of Plant) | U1 | Forced - Immediate | 2018 | Gas | GG | 300 | Gas Turbine/Jet Engine (Simple Cycle Operation) | WECC | Off-Peak | 3526.5816 | 81.95 | 1 | 1 | 3999-Other miscellaneous balance of plant problems | U1-Forced - Immediate | 300-Gas Turbine/Jet Engine (Simple Cycle Operation)
3999 | Other miscellaneous balance of plant problems | Balance of Plant | Miscellaneous (Balance of Plant) | U1 | Forced - Immediate | 2018 | Gas | GG | 300 | Gas Turbine/Jet Engine (Simple Cycle Operation) | WECC | Off-Peak | 10518.6666 | 49 | 1 | 1 | 3999-Other miscellaneous balance of plant problems | U1-Forced - Immediate | 300-Gas Turbine/Jet Engine (Simple Cycle Operation)
3999 | Other miscellaneous balance of plant problems | Balance of Plant | Miscellaneous (Balance of Plant) | U1 | Forced - Immediate | 2018 | Gas | GG | 300 | Gas Turbine/Jet Engine (Simple Cycle Operation) | WECC | Summer | 24.8 | 48 | 1 | 1 | 3999-Other miscellaneous balance of plant problems | U1-Forced - Immediate | 300-Gas Turbine/Jet Engine (Simple Cycle Operation)
3999 | Other miscellaneous balance of plant problems | Balance of Plant | Miscellaneous (Balance of Plant) | U1 | Forced - Immediate | 2018 | Gas | GG | 300 | Gas Turbine/Jet Engine (Simple Cycle Operation) | WECC | Summer | 125.7666 | 49 | 1 | 1 | 3999-Other miscellaneous balance of plant problems | U1-Forced - Immediate | 300-Gas Turbine/Jet Engine (Simple Cycle Operation)
3999 | Other miscellaneous balance of plant problems | Balance of Plant | Miscellaneous (Balance of Plant) | U1 | Forced - Immediate | 2018 | Gas | GG | 300 | Gas Turbine/Jet Engine (Simple Cycle Operation) | WECC | Summer | 144.52 | 72.26 | 1 | 1 | 3999-Other miscellaneous balance of plant problems | U1-Forced - Immediate | 300-Gas Turbine/Jet Engine (Simple Cycle Operation)
3999 | Other miscellaneous balance of plant problems | Balance of Plant | Miscellaneous (Balance of Plant) | U1 | Forced - Immediate | 2018 | Gas | GG | 300 | Gas Turbine/Jet Engine (Simple Cycle Operation) | SERC | Summer | 315.4583 | 56.5 | 1 | 1 | 3999-Other miscellaneous balance of plant problems | U1-Forced - Immediate | 300-Gas Turbine/Jet Engine (Simple Cycle Operation)
3999 | Other miscellaneous balance of plant problems | Balance of Plant | Miscellaneous (Balance of Plant) | U1 | Forced - Immediate | 2018 | Gas | GG | 300 | Gas Turbine/Jet Engine (Simple Cycle Operation) | MRO | Summer | 3468.6 | 94 | 1 | 1 | 3999-Other miscellaneous balance of plant problems | U1-Forced - Immediate | 300-Gas Turbine/Jet Engine (Simple Cycle Operation)
3999 | Other miscellaneous balance of plant problems | Balance of Plant | Miscellaneous (Balance of Plant) | U1 | Forced - Immediate | 2018 | Gas | GG | 300 | Gas Turbine/Jet Engine (Simple Cycle Operation) | SERC | Winter | 4.15 | 83 | 1 | 1 | 3999-Other miscellaneous balance of plant problems | U1-Forced - Immediate | 300-Gas Turbine/Jet Engine (Simple Cycle Operation)
3999 | Other miscellaneous balance of plant problems | Balance of Plant | Miscellaneous (Balance of Plant) | U1 | Forced - Immediate | 2018 | Gas | GG | 300 | Gas Turbine/Jet Engine (Simple Cycle Operation) | NPCC | Winter | 21.6333 | 59 | 1 | 1 | 3999-Other miscellaneous balance of plant problems | U1-Forced - Immediate | 300-Gas Turbine/Jet Engine (Simple Cycle Operation)
3999 | Other miscellaneous balance of plant problems | Balance of Plant | Miscellaneous (Balance of Plant) | U1 | Forced - Immediate | 2018 | Gas | GG | 300 | Gas Turbine/Jet Engine (Simple Cycle Operation) | RFC | Winter | 1471.6667 | 20 | 1 | 1 | 3999-Other miscellaneous balance of plant problems | U1-Forced - Immediate | 300-Gas Turbine/Jet Engine (Simple Cycle Operation)
3999 | Other miscellaneous balance of plant problems | Balance of Plant | Miscellaneous (Balance of Plant) | U1 | Forced - Immediate | 2018 | Gas | GG | 300 | Gas Turbine/Jet Engine (Simple Cycle Operation) | SERC | Winter | 439714.1333 | 90.8 | 2 | 2 | 3999-Other miscellaneous balance of plant problems | U1-Forced - Immediate | 300-Gas Turbine/Jet Engine (Simple Cycle Operation)
3999 | Other miscellaneous balance of plant problems | Balance of Plant | Miscellaneous (Balance of Plant) | D1 | Forced - Immediate | 2018 | Gas | GG | 300 | Gas Turbine/Jet Engine (Simple Cycle Operation) | RFC | Winter | 724.6 | 0.2 | 1 | 1 | 3999-Other miscellaneous balance of plant problems | D1-Forced - Immediate | 300-Gas Turbine/Jet Engine (Simple Cycle Operation)
3999 | Other miscellaneous balance of plant problems | Balance of Plant | Miscellaneous (Balance of Plant) | SF | Startup Failure | 2018 | Gas | GG | 300 | Gas Turbine/Jet Engine (Simple Cycle Operation) | SERC | Summer | 2006.9332 | 212 | 1 | 1 | 3999-Other miscellaneous balance of plant problems | SF-Startup Failure | 300-Gas Turbine/Jet Engine (Simple Cycle Operation)
3999 | Other miscellaneous balance of plant problems | Balance of Plant | Miscellaneous (Balance of Plant) | U1 | Forced - Immediate | 2018 | Gas | GG | 300 | Gas Turbine/Jet Engine (Simple Cycle Operation) | WECC | Off-Peak | 2507 | 46 | 1 | 1 | 3999-Other miscellaneous balance of plant problems | U1-Forced - Immediate | 300-Gas Turbine/Jet Engine (Simple Cycle Operation)
3999 | Other miscellaneous balance of plant problems | Balance of Plant | Miscellaneous (Balance of Plant) | U1 | Forced - Immediate | 2018 | Gas | GG | 300 | Gas Turbine/Jet Engine (Simple Cycle Operation) | MRO | Off-Peak | 69842 | 94 | 1 | 1 | 3999-Other miscellaneous balance of plant problems | U1-Forced - Immediate | 300-Gas Turbine/Jet Engine (Simple Cycle Operation)
3999 | Other miscellaneous balance of plant problems | Balance of Plant | Miscellaneous (Balance of Plant) | U1 | Forced - Immediate | 2018 | Gas | GG | 300 | Gas Turbine/Jet Engine (Simple Cycle Operation) | MRO | Off-Peak | 69936 | 94 | 1 | 1 | 3999-Other miscellaneous balance of plant problems | U1-Forced - Immediate | 300-Gas Turbine/Jet Engine (Simple Cycle Operation)
3999 | Other miscellaneous balance of plant problems | Balance of Plant | Miscellaneous (Balance of Plant) | U1 | Forced - Immediate | 2018 | Gas | GG | 300 | Gas Turbine/Jet Engine (Simple Cycle Operation) | WECC | Summer | 75.1333 | 49 | 1 | 1 | 3999-Other miscellaneous balance of plant problems | U1-Forced - Immediate | 300-Gas Turbine/Jet Engine (Simple Cycle Operation)
3999 | Other miscellaneous balance of plant problems | Balance of Plant | Miscellaneous (Balance of Plant) | U1 | Forced - Immediate | 2018 | Gas | GG | 300 | Gas Turbine/Jet Engine (Simple Cycle Operation) | SERC | Summer | 492.0999 | 114 | 1 | 1 | 3999-Other miscellaneous balance of plant problems | U1-Forced - Immediate | 300-Gas Turbine/Jet Engine (Simple Cycle Operation)
3999 | Other miscellaneous balance of plant problems | Balance of Plant | Miscellaneous (Balance of Plant) | U1 | Forced - Immediate | 2018 | Gas | GG | 300 | Gas Turbine/Jet Engine (Simple Cycle Operation) | WECC | Summer | 772.5666 | 49 | 1 | 1 | 3999-Other miscellaneous balance of plant problems | U1-Forced - Immediate | 300-Gas Turbine/Jet Engine (Simple Cycle Operation)
3999 | Other miscellaneous balance of plant problems | Balance of Plant | Miscellaneous (Balance of Plant) | U1 | Forced - Immediate | 2018 | Gas | GG | 300 | Gas Turbine/Jet Engine (Simple Cycle Operation) | SERC | Summer | 1475.2833 | 71.5 | 2 | 2 | 3999-Other miscellaneous balance of plant problems | U1-Forced - Immediate | 300-Gas Turbine/Jet Engine (Simple Cycle Operation)
3999 | Other miscellaneous balance of plant problems | Balance of Plant | Miscellaneous (Balance of Plant) | U1 | Forced - Immediate | 2018 | Gas | GG | 300 | Gas Turbine/Jet Engine (Simple Cycle Operation) | WECC | Winter | 148.8 | 48 | 1 | 1 | 3999-Other miscellaneous balance of plant problems | U1-Forced - Immediate | 300-Gas Turbine/Jet Engine (Simple Cycle Operation)
3999 | Other miscellaneous balance of plant problems | Balance of Plant | Miscellaneous (Balance of Plant) | U1 | Forced - Immediate | 2018 | Gas | GG | 300 | Gas Turbine/Jet Engine (Simple Cycle Operation) | MRO | Winter | 69936 | 94 | 1 | 1 | 3999-Other miscellaneous balance of plant problems | U1-Forced - Immediate | 300-Gas Turbine/Jet Engine (Simple Cycle Operation)
3999 | Other miscellaneous balance of plant problems | Balance of Plant | Miscellaneous (Balance of Plant) | U1 | Forced - Immediate | 2018 | Oil | DI | 300 | Gas Turbine/Jet Engine (Simple Cycle Operation) | RFC | Off-Peak | 5856.9333 | 52 | 1 | 1 | 3999-Other miscellaneous balance of plant problems | U1-Forced - Immediate | 300-Gas Turbine/Jet Engine (Simple Cycle Operation)
3999 | Other miscellaneous balance of plant problems | Balance of Plant | Miscellaneous (Balance of Plant) | U1 | Forced - Immediate | 2018 | Gas | GG | 300 | Gas Turbine/Jet Engine (Simple Cycle Operation) | WECC | Off-Peak | 10.6333 | 22 | 1 | 1 | 3999-Other miscellaneous balance of plant problems | U1-Forced - Immediate | 300-Gas Turbine/Jet Engine (Simple Cycle Operation)
3999 | Other miscellaneous balance of plant problems | Balance of Plant | Miscellaneous (Balance of Plant) | U1 | Forced - Immediate | 2018 | Gas | GG | 300 | Gas Turbine/Jet Engine (Simple Cycle Operation) | MRO | Off-Peak | 30.7999 | 84 | 1 | 1 | 3999-Other miscellaneous balance of plant problems | U1-Forced - Immediate | 300-Gas Turbine/Jet Engine (Simple Cycle Operation)
3999 | Other miscellaneous balance of plant problems | Balance of Plant | Miscellaneous (Balance of Plant) | U1 | Forced - Immediate | 2018 | Gas | GG | 300 | Gas Turbine/Jet Engine (Simple Cycle Operation) | WECC | Off-Peak | 75.4132 | 161.6 | 1 | 1 | 3999-Other miscellaneous balance of plant problems | U1-Forced - Immediate | 300-Gas Turbine/Jet Engine (Simple Cycle Operation)
3999 | Other miscellaneous balance of plant problems | Balance of Plant | Miscellaneous (Balance of Plant) | U1 | Forced - Immediate | 2018 | Gas | GG | 300 | Gas Turbine/Jet Engine (Simple Cycle Operation) | SERC | Off-Peak | 324.9999 | 78 | 1 | 1 | 3999-Other miscellaneous balance of plant problems | U1-Forced - Immediate | 300-Gas Turbine/Jet Engine (Simple Cycle Operation)
3999 | Other miscellaneous balance of plant problems | Balance of Plant | Miscellaneous (Balance of Plant) | U1 | Forced - Immediate | 2018 | Gas | GG | 300 | Gas Turbine/Jet Engine (Simple Cycle Operation) | SERC | Off-Peak | 798.6666 | 80 | 1 | 1 | 3999-Other miscellaneous balance of plant problems | U1-Forced - Immediate | 300-Gas Turbine/Jet Engine (Simple Cycle Operation)
3999 | Other miscellaneous balance of plant problems | Balance of Plant | Miscellaneous (Balance of Plant) | U1 | Forced - Immediate | 2018 | Gas | GG | 300 | Gas Turbine/Jet Engine (Simple Cycle Operation) | SERC | Off-Peak | 1447.2 | 48 | 1 | 1 | 3999-Other miscellaneous balance of plant problems | U1-Forced - Immediate | 300-Gas Turbine/Jet Engine (Simple Cycle Operation)
3999 | Other miscellaneous balance of plant problems | Balance of Plant | Miscellaneous (Balance of Plant) | U1 | Forced - Immediate | 2018 | Gas | GG | 300 | Gas Turbine/Jet Engine (Simple Cycle Operation) | MRO | Off-Peak | 67680 | 94 | 1 | 1 | 3999-Other miscellaneous balance of plant problems | U1-Forced - Immediate | 300-Gas Turbine/Jet Engine (Simple Cycle Operation)
3999 | Other miscellaneous balance of plant problems | Balance of Plant | Miscellaneous (Balance of Plant) | U1 | Forced - Immediate | 2018 | Gas | GG | 300 | Gas Turbine/Jet Engine (Simple Cycle Operation) | SERC | Summer | 87.575 | 56.5 | 1 | 1 | 3999-Other miscellaneous balance of plant problems | U1-Forced - Immediate | 300-Gas Turbine/Jet Engine (Simple Cycle Operation)
3999 | Other miscellaneous balance of plant problems | Balance of Plant | Miscellaneous (Balance of Plant) | U1 | Forced - Immediate | 2018 | Gas | GG | 300 | Gas Turbine/Jet Engine (Simple Cycle Operation) | SERC | Summer | 1474.0916 | 71.5 | 1 | 1 | 3999-Other miscellaneous balance of plant problems | U1-Forced - Immediate | 300-Gas Turbine/Jet Engine (Simple Cycle Operation)
3999 | Other miscellaneous balance of plant problems | Balance of Plant | Miscellaneous (Balance of Plant) | U1 | Forced - Immediate | 2018 | Gas | GG | 300 | Gas Turbine/Jet Engine (Simple Cycle Operation) | NPCC | Winter | 29.05 | 58.1 | 1 | 1 | 3999-Other miscellaneous balance of plant problems | U1-Forced - Immediate | 300-Gas Turbine/Jet Engine (Simple Cycle Operation)
3999 | Other miscellaneous balance of plant problems | Balance of Plant | Miscellaneous (Balance of Plant) | U1 | Forced - Immediate | 2018 | Gas | GG | 300 | Gas Turbine/Jet Engine (Simple Cycle Operation) | SERC | Winter | 35.9666 | 83 | 2 | 2 | 3999-Other miscellaneous balance of plant problems | U1-Forced - Immediate | 300-Gas Turbine/Jet Engine (Simple Cycle Operation)
3999 | Other miscellaneous balance of plant problems | Balance of Plant | Miscellaneous (Balance of Plant) | U1 | Forced - Immediate | 2018 | Gas | GG | 300 | Gas Turbine/Jet Engine (Simple Cycle Operation) | WECC | Winter | 52.2666 | 49 | 1 | 1 | 3999-Other miscellaneous balance of plant problems | U1-Forced - Immediate | 300-Gas Turbine/Jet Engine (Simple Cycle Operation)
3999 | Other miscellaneous balance of plant problems | Balance of Plant | Miscellaneous (Balance of Plant) | U1 | Forced - Immediate | 2018 | Gas | GG | 300 | Gas Turbine/Jet Engine (Simple Cycle Operation) | SERC | Winter | 116.2 | 83 | 3 | 3 | 3999-Other miscellaneous balance of plant problems | U1-Forced - Immediate | 300-Gas Turbine/Jet Engine (Simple Cycle Operation)
3999 | Other miscellaneous balance of plant problems | Balance of Plant | Miscellaneous (Balance of Plant) | U1 | Forced - Immediate | 2018 | Gas | GG | 300 | Gas Turbine/Jet Engine (Simple Cycle Operation) | TRE | Winter | 252.3 | 58 | 1 | 1 | 3999-Other miscellaneous balance of plant problems | U1-Forced - Immediate | 300-Gas Turbine/Jet Engine (Simple Cycle Operation)
3999 | Other miscellaneous balance of plant problems | Balance of Plant | Miscellaneous (Balance of Plant) | U1 | Forced - Immediate | 2018 | Gas | GG | 300 | Gas Turbine/Jet Engine (Simple Cycle Operation) | SERC | Winter | 1283.4 | 46 | 4 | 4 | 3999-Other miscellaneous balance of plant problems | U1-Forced - Immediate | 300-Gas Turbine/Jet Engine (Simple Cycle Operation)
3999 | Other miscellaneous balance of plant problems | Balance of Plant | Miscellaneous (Balance of Plant) | U1 | Forced - Immediate | 2018 | Gas | GG | 300 | Gas Turbine/Jet Engine (Simple Cycle Operation) | MRO | Winter | 63168 | 94 | 1 | 1 | 3999-Other miscellaneous balance of plant problems | U1-Forced - Immediate | 300-Gas Turbine/Jet Engine (Simple Cycle Operation)
3999 | Other miscellaneous balance of plant problems | Balance of Plant | Miscellaneous (Balance of Plant) | D1 | Forced - Immediate | 2018 | Hydro | WA | 500 | Pumped Storage/Hydro | WECC | Off-Peak | 35.1333 | 2 | 1 | 1 | 3999-Other miscellaneous balance of plant problems | D1-Forced - Immediate | 500-Pumped Storage/Hydro
3999 | Other miscellaneous balance of plant problems | Balance of Plant | Miscellaneous (Balance of Plant) | SF | Startup Failure | 2018 | Hydro | WA | 500 | Pumped Storage/Hydro | NPCC | Off-Peak | 8.305 | 22.65 | 1 | 1 | 3999-Other miscellaneous balance of plant problems | SF-Startup Failure | 500-Pumped Storage/Hydro
3999 | Other miscellaneous balance of plant problems | Balance of Plant | Miscellaneous (Balance of Plant) | U1 | Forced - Immediate | 2018 | Hydro | WA | 500 | Pumped Storage/Hydro | SERC | Off-Peak | 9.375 | 37.5 | 1 | 1 | 3999-Other miscellaneous balance of plant problems | U1-Forced - Immediate | 500-Pumped Storage/Hydro
3999 | Other miscellaneous balance of plant problems | Balance of Plant | Miscellaneous (Balance of Plant) | U1 | Forced - Immediate | 2018 | Hydro | WA | 500 | Pumped Storage/Hydro | RFC | Off-Peak | 10.625 | 37.5 | 1 | 1 | 3999-Other miscellaneous balance of plant problems | U1-Forced - Immediate | 500-Pumped Storage/Hydro
3999 | Other miscellaneous balance of plant problems | Balance of Plant | Miscellaneous (Balance of Plant) | U1 | Forced - Immediate | 2018 | Hydro | WA | 500 | Pumped Storage/Hydro | SERC | Off-Peak | 39.0533 | 20.2 | 1 | 1 | 3999-Other miscellaneous balance of plant problems | U1-Forced - Immediate | 500-Pumped Storage/Hydro
3999 | Other miscellaneous balance of plant problems | Balance of Plant | Miscellaneous (Balance of Plant) | U1 | Forced - Immediate | 2018 | Hydro | WA | 500 | Pumped Storage/Hydro | WECC | Off-Peak | 78.89 | 788.9 | 1 | 1 | 3999-Other miscellaneous balance of plant problems | U1-Forced - Immediate | 500-Pumped Storage/Hydro
3999 | Other miscellaneous balance of plant problems | Balance of Plant | Miscellaneous (Balance of Plant) | U1 | Forced - Immediate | 2018 | Hydro | WA | 500 | Pumped Storage/Hydro | SERC | Off-Peak | 309.8333 | 27.5 | 1 | 1 | 3999-Other miscellaneous balance of plant problems | U1-Forced - Immediate | 500-Pumped Storage/Hydro
3999 | Other miscellaneous balance of plant problems | Balance of Plant | Miscellaneous (Balance of Plant) | U1 | Forced - Immediate | 2018 | Hydro | WA | 500 | Pumped Storage/Hydro | RFC | Off-Peak | 1669.4166 | 335 | 1 | 1 | 3999-Other miscellaneous balance of plant problems | U1-Forced - Immediate | 500-Pumped Storage/Hydro
3999 | Other miscellaneous balance of plant problems | Balance of Plant | Miscellaneous (Balance of Plant) | U1 | Forced - Immediate | 2018 | Hydro | WA | 500 | Pumped Storage/Hydro | NPCC | Summer | 136.5 | 22.5 | 1 | 1 | 3999-Other miscellaneous balance of plant problems | U1-Forced - Immediate | 500-Pumped Storage/Hydro
3999 | Other miscellaneous balance of plant problems | Balance of Plant | Miscellaneous (Balance of Plant) | U1 | Forced - Immediate | 2018 | Hydro | WA | 500 | Pumped Storage/Hydro | RFC | Summer | 478.1233 | 66.1 | 1 | 1 | 3999-Other miscellaneous balance of plant problems | U1-Forced - Immediate | 500-Pumped Storage/Hydro
3999 | Other miscellaneous balance of plant problems | Balance of Plant | Miscellaneous (Balance of Plant) | U1 | Forced - Immediate | 2018 | Hydro | WA | 500 | Pumped Storage/Hydro | NPCC | Winter | 8.0733 | 17.3 | 1 | 1 | 3999-Other miscellaneous balance of plant problems | U1-Forced - Immediate | 500-Pumped Storage/Hydro
3999 | Other miscellaneous balance of plant problems | Balance of Plant | Miscellaneous (Balance of Plant) | U1 | Forced - Immediate | 2018 | Hydro | WA | 500 | Pumped Storage/Hydro | SERC | Winter | 55.2 | 24 | 1 | 1 | 3999-Other miscellaneous balance of plant problems | U1-Forced - Immediate | 500-Pumped Storage/Hydro
3999 | Other miscellaneous balance of plant problems | Balance of Plant | Miscellaneous (Balance of Plant) | U1 | Forced - Immediate | 2018 | Hydro | WA | 500 | Pumped Storage/Hydro | SERC | Winter | 246.7767 | 20.2 | 1 | 1 | 3999-Other miscellaneous balance of plant problems | U1-Forced - Immediate | 500-Pumped Storage/Hydro
3999 | Other miscellaneous balance of plant problems | Balance of Plant | Miscellaneous (Balance of Plant) | U1 | Forced - Immediate | 2018 | Hydro | WA | 500 | Pumped Storage/Hydro | RFC | Winter | 298.8333 | 22 | 2 | 2 | 3999-Other miscellaneous balance of plant problems | U1-Forced - Immediate | 500-Pumped Storage/Hydro
3999 | Other miscellaneous balance of plant problems | Balance of Plant | Miscellaneous (Balance of Plant) | U1 | Forced - Immediate | 2018 | Hydro | WA | 500 | Pumped Storage/Hydro | SERC | Off-Peak | 1.6833 | 20.2 | 1 | 11 | 3999-Other miscellaneous balance of plant problems | U1-Forced - Immediate | 500-Pumped Storage/Hydro
3999 | Other miscellaneous balance of plant problems | Balance of Plant | Miscellaneous (Balance of Plant) | U1 | Forced - Immediate | 2018 | Hydro | WA | 500 | Pumped Storage/Hydro | SERC | Off-Peak | 2.3567 | 20.2 | 1 | 5 | 3999-Other miscellaneous balance of plant problems | U1-Forced - Immediate | 500-Pumped Storage/Hydro
3999 | Other miscellaneous balance of plant problems | Balance of Plant | Miscellaneous (Balance of Plant) | U1 | Forced - Immediate | 2018 | Hydro | WA | 500 | Pumped Storage/Hydro | SERC | Off-Peak | 4.7133 | 20.2 | 1 | 1 | 3999-Other miscellaneous balance of plant problems | U1-Forced - Immediate | 500-Pumped Storage/Hydro
3999 | Other miscellaneous balance of plant problems | Balance of Plant | Miscellaneous (Balance of Plant) | U1 | Forced - Immediate | 2018 | Hydro | WA | 500 | Pumped Storage/Hydro | SERC | Off-Peak | 12.8 | 24 | 1 | 1 | 3999-Other miscellaneous balance of plant problems | U1-Forced - Immediate | 500-Pumped Storage/Hydro
3999 | Other miscellaneous balance of plant problems | Balance of Plant | Miscellaneous (Balance of Plant) | U1 | Forced - Immediate | 2018 | Hydro | WA | 500 | Pumped Storage/Hydro | WECC | Off-Peak | 18.375 | 122.5 | 4 | 4 | 3999-Other miscellaneous balance of plant problems | U1-Forced - Immediate | 500-Pumped Storage/Hydro
3999 | Other miscellaneous balance of plant problems | Balance of Plant | Miscellaneous (Balance of Plant) | U1 | Forced - Immediate | 2018 | Hydro | WA | 500 | Pumped Storage/Hydro | RFC | Off-Peak | 92.5 | 25 | 1 | 1 | 3999-Other miscellaneous balance of plant problems | U1-Forced - Immediate | 500-Pumped Storage/Hydro
3999 | Other miscellaneous balance of plant problems | Balance of Plant | Miscellaneous (Balance of Plant) | U1 | Forced - Immediate | 2018 | Hydro | WA | 500 | Pumped Storage/Hydro | WECC | Off-Peak | 4881.6665 | 404 | 1 | 1 | 3999-Other miscellaneous balance of plant problems | U1-Forced - Immediate | 500-Pumped Storage/Hydro
3999 | Other miscellaneous balance of plant problems | Balance of Plant | Miscellaneous (Balance of Plant) | U1 | Forced - Immediate | 2018 | Hydro | WA | 500 | Pumped Storage/Hydro | SERC | Summer | 2.6933 | 20.2 | 1 | 2 | 3999-Other miscellaneous balance of plant problems | U1-Forced - Immediate | 500-Pumped Storage/Hydro
3999 | Other miscellaneous balance of plant problems | Balance of Plant | Miscellaneous (Balance of Plant) | U1 | Forced - Immediate | 2018 | Hydro | WA | 500 | Pumped Storage/Hydro | WECC | Summer | 46.9583 | 122.5 | 1 | 1 | 3999-Other miscellaneous balance of plant problems | U1-Forced - Immediate | 500-Pumped Storage/Hydro
3999 | Other miscellaneous balance of plant problems | Balance of Plant | Miscellaneous (Balance of Plant) | U1 | Forced - Immediate | 2018 | Hydro | WA | 500 | Pumped Storage/Hydro | SERC | Summer | 106.8 | 36 | 1 | 1 | 3999-Other miscellaneous balance of plant problems | U1-Forced - Immediate | 500-Pumped Storage/Hydro
3999 | Other miscellaneous balance of plant problems | Balance of Plant | Miscellaneous (Balance of Plant) | U1 | Forced - Immediate | 2018 | Hydro | WA | 500 | Pumped Storage/Hydro | SERC | Summer | 24730.626 | 41.22 | 1 | 1 | 3999-Other miscellaneous balance of plant problems | U1-Forced - Immediate | 500-Pumped Storage/Hydro
3999 | Other miscellaneous balance of plant problems | Balance of Plant | Miscellaneous (Balance of Plant) | U1 | Forced - Immediate | 2018 | Hydro | WA | 500 | Pumped Storage/Hydro | SERC | Winter | 4.04 | 20.2 | 1 | 1 | 3999-Other miscellaneous balance of plant problems | U1-Forced - Immediate | 500-Pumped Storage/Hydro
3999 | Other miscellaneous balance of plant problems | Balance of Plant | Miscellaneous (Balance of Plant) | U1 | Forced - Immediate | 2018 | Hydro | WA | 500 | Pumped Storage/Hydro | SERC | Winter | 6.7333 | 20.2 | 1 | 1 | 3999-Other miscellaneous balance of plant problems | U1-Forced - Immediate | 500-Pumped Storage/Hydro
3999 | Other miscellaneous balance of plant problems | Balance of Plant | Miscellaneous (Balance of Plant) | U1 | Forced - Immediate | 2018 | Hydro | WA | 500 | Pumped Storage/Hydro | SERC | Winter | 8.4167 | 20.2 | 1 | 1 | 3999-Other miscellaneous balance of plant problems | U1-Forced - Immediate | 500-Pumped Storage/Hydro
3999 | Other miscellaneous balance of plant problems | Balance of Plant | Miscellaneous (Balance of Plant) | U1 | Forced - Immediate | 2018 | Hydro | WA | 500 | Pumped Storage/Hydro | SERC | Winter | 13.6 | 24 | 1 | 1 | 3999-Other miscellaneous balance of plant problems | U1-Forced - Immediate | 500-Pumped Storage/Hydro
3999 | Other miscellaneous balance of plant problems | Balance of Plant | Miscellaneous (Balance of Plant) | U1 | Forced - Immediate | 2018 | Hydro | WA | 500 | Pumped Storage/Hydro | WECC | Winter | 17.9166 | 43 | 1 | 1 | 3999-Other miscellaneous balance of plant problems | U1-Forced - Immediate | 500-Pumped Storage/Hydro
3999 | Other miscellaneous balance of plant problems | Balance of Plant | Miscellaneous (Balance of Plant) | U1 | Forced - Immediate | 2018 | Hydro | WA | 500 | Pumped Storage/Hydro | RFC | Winter | 24.8666 | 37.3 | 1 | 1 | 3999-Other miscellaneous balance of plant problems | U1-Forced - Immediate | 500-Pumped Storage/Hydro
3999 | Other miscellaneous balance of plant problems | Balance of Plant | Miscellaneous (Balance of Plant) | U3 | Forced - Postponed | 2018 | Hydro | WA | 500 | Pumped Storage/Hydro | NPCC | Summer | 11.3333 | 20 | 1 | 1 | 3999-Other miscellaneous balance of plant problems | U3-Forced - Postponed | 500-Pumped Storage/Hydro
3999 | Other miscellaneous balance of plant problems | Balance of Plant | Miscellaneous (Balance of Plant) | U1 | Forced - Immediate | 2018 | Hydro | WA | 500 | Pumped Storage/Hydro | SERC | Off-Peak | 3.03 | 20.2 | 1 | 5 | 3999-Other miscellaneous balance of plant problems | U1-Forced - Immediate | 500-Pumped Storage/Hydro
3999 | Other miscellaneous balance of plant problems | Balance of Plant | Miscellaneous (Balance of Plant) | U1 | Forced - Immediate | 2018 | Hydro | WA | 500 | Pumped Storage/Hydro | SERC | Off-Peak | 28.6167 | 20.2 | 1 | 1 | 3999-Other miscellaneous balance of plant problems | U1-Forced - Immediate | 500-Pumped Storage/Hydro
3999 | Other miscellaneous balance of plant problems | Balance of Plant | Miscellaneous (Balance of Plant) | U1 | Forced - Immediate | 2018 | Hydro | WA | 500 | Pumped Storage/Hydro | SERC | Off-Peak | 30.3 | 20.2 | 1 | 1 | 3999-Other miscellaneous balance of plant problems | U1-Forced - Immediate | 500-Pumped Storage/Hydro
3999 | Other miscellaneous balance of plant problems | Balance of Plant | Miscellaneous (Balance of Plant) | U1 | Forced - Immediate | 2018 | Hydro | WA | 500 | Pumped Storage/Hydro | SERC | Off-Peak | 35.35 | 20.2 | 1 | 1 | 3999-Other miscellaneous balance of plant problems | U1-Forced - Immediate | 500-Pumped Storage/Hydro
3999 | Other miscellaneous balance of plant problems | Balance of Plant | Miscellaneous (Balance of Plant) | U1 | Forced - Immediate | 2018 | Hydro | WA | 500 | Pumped Storage/Hydro | MRO | Off-Peak | 153.6558 | 129.85 | 1 | 1 | 3999-Other miscellaneous balance of plant problems | U1-Forced - Immediate | 500-Pumped Storage/Hydro
3999 | Other miscellaneous balance of plant problems | Balance of Plant | Miscellaneous (Balance of Plant) | U1 | Forced - Immediate | 2018 | Hydro | WA | 500 | Pumped Storage/Hydro | WECC | Off-Peak | 18227.1331 | 404 | 2 | 2 | 3999-Other miscellaneous balance of plant problems | U1-Forced - Immediate | 500-Pumped Storage/Hydro
3999 | Other miscellaneous balance of plant problems | Balance of Plant | Miscellaneous (Balance of Plant) | U1 | Forced - Immediate | 2018 | Hydro | WA | 500 | Pumped Storage/Hydro | SERC | Summer | 12.12 | 20.2 | 1 | 1 | 3999-Other miscellaneous balance of plant problems | U1-Forced - Immediate | 500-Pumped Storage/Hydro
3999 | Other miscellaneous balance of plant problems | Balance of Plant | Miscellaneous (Balance of Plant) | U1 | Forced - Immediate | 2018 | Hydro | WA | 500 | Pumped Storage/Hydro | RFC | Summer | 309.5683 | 66.1 | 1 | 1 | 3999-Other miscellaneous balance of plant problems | U1-Forced - Immediate | 500-Pumped Storage/Hydro
3999 | Other miscellaneous balance of plant problems | Balance of Plant | Miscellaneous (Balance of Plant) | U1 | Forced - Immediate | 2018 | Hydro | WA | 500 | Pumped Storage/Hydro | SERC | Winter | 3.03 | 20.2 | 1 | 1 | 3999-Other miscellaneous balance of plant problems | U1-Forced - Immediate | 500-Pumped Storage/Hydro
3999 | Other miscellaneous balance of plant problems | Balance of Plant | Miscellaneous (Balance of Plant) | U1 | Forced - Immediate | 2018 | Hydro | WA | 500 | Pumped Storage/Hydro | SERC | Winter | 5.05 | 20.2 | 1 | 1 | 3999-Other miscellaneous balance of plant problems | U1-Forced - Immediate | 500-Pumped Storage/Hydro
3999 | Other miscellaneous balance of plant problems | Balance of Plant | Miscellaneous (Balance of Plant) | U1 | Forced - Immediate | 2018 | Hydro | WA | 500 | Pumped Storage/Hydro | SERC | Winter | 48.4 | 24 | 1 | 1 | 3999-Other miscellaneous balance of plant problems | U1-Forced - Immediate | 500-Pumped Storage/Hydro
3999 | Other miscellaneous balance of plant problems | Balance of Plant | Miscellaneous (Balance of Plant) | U1 | Forced - Immediate | 2018 | Hydro | WA | 500 | Pumped Storage/Hydro | NPCC | Winter | 1903.696 | 27.67 | 1 | 1 | 3999-Other miscellaneous balance of plant problems | U1-Forced - Immediate | 500-Pumped Storage/Hydro
3999 | Other miscellaneous balance of plant problems | Balance of Plant | Miscellaneous (Balance of Plant) | U3 | Forced - Postponed | 2018 | Hydro | WA | 500 | Pumped Storage/Hydro | NPCC | Summer | 10.6667 | 20 | 1 | 1 | 3999-Other miscellaneous balance of plant problems | U3-Forced - Postponed | 500-Pumped Storage/Hydro
3999 | Other miscellaneous balance of plant problems | Balance of Plant | Miscellaneous (Balance of Plant) | U3 | Forced - Postponed | 2018 | Hydro | WA | 500 | Pumped Storage/Hydro | WECC | Summer | 162.9166 | 85 | 2 | 2 | 3999-Other miscellaneous balance of plant problems | U3-Forced - Postponed | 500-Pumped Storage/Hydro
3999 | Other miscellaneous balance of plant problems | Balance of Plant | Miscellaneous (Balance of Plant) | U1 | Forced - Immediate | 2018 | Hydro | WA | 500 | Pumped Storage/Hydro | SERC | Off-Peak | 5.7233 | 20.2 | 1 | 1 | 3999-Other miscellaneous balance of plant problems | U1-Forced - Immediate | 500-Pumped Storage/Hydro
3999 | Other miscellaneous balance of plant problems | Balance of Plant | Miscellaneous (Balance of Plant) | U1 | Forced - Immediate | 2018 | Hydro | WA | 500 | Pumped Storage/Hydro | SERC | Off-Peak | 9.4267 | 20.2 | 1 | 1 | 3999-Other miscellaneous balance of plant problems | U1-Forced - Immediate | 500-Pumped Storage/Hydro
3999 | Other miscellaneous balance of plant problems | Balance of Plant | Miscellaneous (Balance of Plant) | U1 | Forced - Immediate | 2018 | Hydro | WA | 500 | Pumped Storage/Hydro | SERC | Off-Peak | 10.5417 | 27.5 | 1 | 1 | 3999-Other miscellaneous balance of plant problems | U1-Forced - Immediate | 500-Pumped Storage/Hydro
3999 | Other miscellaneous balance of plant problems | Balance of Plant | Miscellaneous (Balance of Plant) | U1 | Forced - Immediate | 2018 | Hydro | WA | 500 | Pumped Storage/Hydro | SERC | Off-Peak | 12 | 24 | 1 | 1 | 3999-Other miscellaneous balance of plant problems | U1-Forced - Immediate | 500-Pumped Storage/Hydro
3999 | Other miscellaneous balance of plant problems | Balance of Plant | Miscellaneous (Balance of Plant) | U1 | Forced - Immediate | 2018 | Hydro | WA | 500 | Pumped Storage/Hydro | SERC | Off-Peak | 19.25 | 27.5 | 1 | 1 | 3999-Other miscellaneous balance of plant problems | U1-Forced - Immediate | 500-Pumped Storage/Hydro
3999 | Other miscellaneous balance of plant problems | Balance of Plant | Miscellaneous (Balance of Plant) | U1 | Forced - Immediate | 2018 | Hydro | WA | 500 | Pumped Storage/Hydro | SERC | Off-Peak | 23.9033 | 20.2 | 1 | 1 | 3999-Other miscellaneous balance of plant problems | U1-Forced - Immediate | 500-Pumped Storage/Hydro
3999 | Other miscellaneous balance of plant problems | Balance of Plant | Miscellaneous (Balance of Plant) | U1 | Forced - Immediate | 2018 | Hydro | WA | 500 | Pumped Storage/Hydro | SERC | Off-Peak | 124.5667 | 20.2 | 1 | 1 | 3999-Other miscellaneous balance of plant problems | U1-Forced - Immediate | 500-Pumped Storage/Hydro
3999 | Other miscellaneous balance of plant problems | Balance of Plant | Miscellaneous (Balance of Plant) | U1 | Forced - Immediate | 2018 | Hydro | WA | 500 | Pumped Storage/Hydro | SERC | Off-Peak | 568.7917 | 27.5 | 1 | 1 | 3999-Other miscellaneous balance of plant problems | U1-Forced - Immediate | 500-Pumped Storage/Hydro
3999 | Other miscellaneous balance of plant problems | Balance of Plant | Miscellaneous (Balance of Plant) | U1 | Forced - Immediate | 2018 | Hydro | WA | 500 | Pumped Storage/Hydro | SERC | Winter | 7.07 | 20.2 | 1 | 1 | 3999-Other miscellaneous balance of plant problems | U1-Forced - Immediate | 500-Pumped Storage/Hydro
3999 | Other miscellaneous balance of plant problems | Balance of Plant | Miscellaneous (Balance of Plant) | U1 | Forced - Immediate | 2018 | Hydro | WA | 500 | Pumped Storage/Hydro | SERC | Winter | 8.08 | 20.2 | 1 | 1 | 3999-Other miscellaneous balance of plant problems | U1-Forced - Immediate | 500-Pumped Storage/Hydro
3999 | Other miscellaneous balance of plant problems | Balance of Plant | Miscellaneous (Balance of Plant) | U1 | Forced - Immediate | 2018 | Hydro | WA | 500 | Pumped Storage/Hydro | SERC | Winter | 8.8 | 24 | 1 | 1 | 3999-Other miscellaneous balance of plant problems | U1-Forced - Immediate | 500-Pumped Storage/Hydro
3999 | Other miscellaneous balance of plant problems | Balance of Plant | Miscellaneous (Balance of Plant) | U1 | Forced - Immediate | 2018 | Hydro | WA | 500 | Pumped Storage/Hydro | SERC | Winter | 30.9733 | 20.2 | 1 | 1 | 3999-Other miscellaneous balance of plant problems | U1-Forced - Immediate | 500-Pumped Storage/Hydro
3999 | Other miscellaneous balance of plant problems | Balance of Plant | Miscellaneous (Balance of Plant) | U1 | Forced - Immediate | 2018 | Hydro | WA | 500 | Pumped Storage/Hydro | SERC | Winter | 56.4 | 24 | 1 | 1 | 3999-Other miscellaneous balance of plant problems | U1-Forced - Immediate | 500-Pumped Storage/Hydro
3999 | Other miscellaneous balance of plant problems | Balance of Plant | Miscellaneous (Balance of Plant) | U1 | Forced - Immediate | 2018 | Hydro | WA | 500 | Pumped Storage/Hydro | RFC | Winter | 420 | 140 | 1 | 1 | 3999-Other miscellaneous balance of plant problems | U1-Forced - Immediate | 500-Pumped Storage/Hydro
3999 | Other miscellaneous balance of plant problems | Balance of Plant | Miscellaneous (Balance of Plant) | U1 | Forced - Immediate | 2018 | Hydro | WA | 500 | Pumped Storage/Hydro | RFC | Winter | 436.25 | 349 | 1 | 1 | 3999-Other miscellaneous balance of plant problems | U1-Forced - Immediate | 500-Pumped Storage/Hydro
3999 | Other miscellaneous balance of plant problems | Balance of Plant | Miscellaneous (Balance of Plant) | U3 | Forced - Postponed | 2018 | Hydro | WA | 500 | Pumped Storage/Hydro | NPCC | Summer | 18.6667 | 20 | 1 | 1 | 3999-Other miscellaneous balance of plant problems | U3-Forced - Postponed | 500-Pumped Storage/Hydro
3999 | Other miscellaneous balance of plant problems | Balance of Plant | Miscellaneous (Balance of Plant) | D1 | Forced - Immediate | 2018 | Hydro | WA | 500 | Pumped Storage/Hydro | WECC | Off-Peak | 382.85 | 403 | 1 | 1 | 3999-Other miscellaneous balance of plant problems | D1-Forced - Immediate | 500-Pumped Storage/Hydro
3999 | Other miscellaneous balance of plant problems | Balance of Plant | Miscellaneous (Balance of Plant) | SF | Startup Failure | 2018 | Hydro | WA | 500 | Pumped Storage/Hydro | SERC | Off-Peak | 16.3333 | 28 | 1 | 1 | 3999-Other miscellaneous balance of plant problems | SF-Startup Failure | 500-Pumped Storage/Hydro
3999 | Other miscellaneous balance of plant problems | Balance of Plant | Miscellaneous (Balance of Plant) | U1 | Forced - Immediate | 2018 | Hydro | WA | 500 | Pumped Storage/Hydro | SERC | Off-Peak | 2.6933 | 20.2 | 1 | 7 | 3999-Other miscellaneous balance of plant problems | U1-Forced - Immediate | 500-Pumped Storage/Hydro
3999 | Other miscellaneous balance of plant problems | Balance of Plant | Miscellaneous (Balance of Plant) | U1 | Forced - Immediate | 2018 | Hydro | WA | 500 | Pumped Storage/Hydro | SERC | Off-Peak | 3.7033 | 20.2 | 1 | 4 | 3999-Other miscellaneous balance of plant problems | U1-Forced - Immediate | 500-Pumped Storage/Hydro
3999 | Other miscellaneous balance of plant problems | Balance of Plant | Miscellaneous (Balance of Plant) | U1 | Forced - Immediate | 2018 | Hydro | WA | 500 | Pumped Storage/Hydro | SERC | Off-Peak | 9.09 | 20.2 | 1 | 1 | 3999-Other miscellaneous balance of plant problems | U1-Forced - Immediate | 500-Pumped Storage/Hydro
3999 | Other miscellaneous balance of plant problems | Balance of Plant | Miscellaneous (Balance of Plant) | U1 | Forced - Immediate | 2018 | Hydro | WA | 500 | Pumped Storage/Hydro | SERC | Off-Peak | 19.6 | 24 | 1 | 1 | 3999-Other miscellaneous balance of plant problems | U1-Forced - Immediate | 500-Pumped Storage/Hydro
3999 | Other miscellaneous balance of plant problems | Balance of Plant | Miscellaneous (Balance of Plant) | U1 | Forced - Immediate | 2018 | Hydro | WA | 500 | Pumped Storage/Hydro | MRO | Off-Peak | 203.4316 | 129.85 | 1 | 1 | 3999-Other miscellaneous balance of plant problems | U1-Forced - Immediate | 500-Pumped Storage/Hydro
3999 | Other miscellaneous balance of plant problems | Balance of Plant | Miscellaneous (Balance of Plant) | U1 | Forced - Immediate | 2018 | Hydro | WA | 500 | Pumped Storage/Hydro | SERC | Summer | 1.6833 | 20.2 | 1 | 5 | 3999-Other miscellaneous balance of plant problems | U1-Forced - Immediate | 500-Pumped Storage/Hydro
3999 | Other miscellaneous balance of plant problems | Balance of Plant | Miscellaneous (Balance of Plant) | U1 | Forced - Immediate | 2018 | Hydro | WA | 500 | Pumped Storage/Hydro | SERC | Summer | 13.95 | 27 | 1 | 1 | 3999-Other miscellaneous balance of plant problems | U1-Forced - Immediate | 500-Pumped Storage/Hydro
3999 | Other miscellaneous balance of plant problems | Balance of Plant | Miscellaneous (Balance of Plant) | U1 | Forced - Immediate | 2018 | Hydro | WA | 500 | Pumped Storage/Hydro | WECC | Summer | 44.9166 | 122.5 | 1 | 1 | 3999-Other miscellaneous balance of plant problems | U1-Forced - Immediate | 500-Pumped Storage/Hydro
3999 | Other miscellaneous balance of plant problems | Balance of Plant | Miscellaneous (Balance of Plant) | U1 | Forced - Immediate | 2018 | Hydro | WA | 500 | Pumped Storage/Hydro | RFC | Winter | 19.8933 | 37.3 | 2 | 2 | 3999-Other miscellaneous balance of plant problems | U1-Forced - Immediate | 500-Pumped Storage/Hydro
3999 | Other miscellaneous balance of plant problems | Balance of Plant | Miscellaneous (Balance of Plant) | U2 | Forced - Delayed | 2018 | Hydro | WA | 500 | Pumped Storage/Hydro | WECC | Off-Peak | 43 | 43 | 2 | 2 | 3999-Other miscellaneous balance of plant problems | U2-Forced - Delayed | 500-Pumped Storage/Hydro
3999 | Other miscellaneous balance of plant problems | Balance of Plant | Miscellaneous (Balance of Plant) | U3 | Forced - Postponed | 2018 | Hydro | WA | 500 | Pumped Storage/Hydro | NPCC | Summer | 84.3333 | 20 | 1 | 1 | 3999-Other miscellaneous balance of plant problems | U3-Forced - Postponed | 500-Pumped Storage/Hydro
3999 | Other miscellaneous balance of plant problems | Balance of Plant | Miscellaneous (Balance of Plant) | SF | Startup Failure | 2018 | Hydro | WA | 500 | Pumped Storage/Hydro | SERC | Summer | 26.32 | 33.6 | 1 | 1 | 3999-Other miscellaneous balance of plant problems | SF-Startup Failure | 500-Pumped Storage/Hydro
3999 | Other miscellaneous balance of plant problems | Balance of Plant | Miscellaneous (Balance of Plant) | SF | Startup Failure | 2018 | Hydro | WA | 500 | Pumped Storage/Hydro | SERC | Winter | 37.7213 | 29.78 | 1 | 1 | 3999-Other miscellaneous balance of plant problems | SF-Startup Failure | 500-Pumped Storage/Hydro
3999 | Other miscellaneous balance of plant problems | Balance of Plant | Miscellaneous (Balance of Plant) | SF | Startup Failure | 2018 | Hydro | WA | 500 | Pumped Storage/Hydro | SERC | Winter | 130.8666 | 52 | 1 | 1 | 3999-Other miscellaneous balance of plant problems | SF-Startup Failure | 500-Pumped Storage/Hydro
3999 | Other miscellaneous balance of plant problems | Balance of Plant | Miscellaneous (Balance of Plant) | U1 | Forced - Immediate | 2018 | Hydro | WA | 500 | Pumped Storage/Hydro | SERC | Off-Peak | 4.04 | 20.2 | 1 | 1 | 3999-Other miscellaneous balance of plant problems | U1-Forced - Immediate | 500-Pumped Storage/Hydro
3999 | Other miscellaneous balance of plant problems | Balance of Plant | Miscellaneous (Balance of Plant) | U1 | Forced - Immediate | 2018 | Hydro | WA | 500 | Pumped Storage/Hydro | SERC | Off-Peak | 19.19 | 20.2 | 1 | 1 | 3999-Other miscellaneous balance of plant problems | U1-Forced - Immediate | 500-Pumped Storage/Hydro
3999 | Other miscellaneous balance of plant problems | Balance of Plant | Miscellaneous (Balance of Plant) | U1 | Forced - Immediate | 2018 | Hydro | WA | 500 | Pumped Storage/Hydro | RFC | Off-Peak | 390 | 37.5 | 1 | 1 | 3999-Other miscellaneous balance of plant problems | U1-Forced - Immediate | 500-Pumped Storage/Hydro
3999 | Other miscellaneous balance of plant problems | Balance of Plant | Miscellaneous (Balance of Plant) | U1 | Forced - Immediate | 2018 | Hydro | WA | 500 | Pumped Storage/Hydro | SERC | Summer | 3.3667 | 20.2 | 1 | 1 | 3999-Other miscellaneous balance of plant problems | U1-Forced - Immediate | 500-Pumped Storage/Hydro
3999 | Other miscellaneous balance of plant problems | Balance of Plant | Miscellaneous (Balance of Plant) | U1 | Forced - Immediate | 2018 | Hydro | WA | 500 | Pumped Storage/Hydro | SERC | Winter | 10.1 | 20.2 | 1 | 1 | 3999-Other miscellaneous balance of plant problems | U1-Forced - Immediate | 500-Pumped Storage/Hydro
3999 | Other miscellaneous balance of plant problems | Balance of Plant | Miscellaneous (Balance of Plant) | U1 | Forced - Immediate | 2018 | Hydro | WA | 500 | Pumped Storage/Hydro | WECC | Winter | 77.4 | 43 | 1 | 1 | 3999-Other miscellaneous balance of plant problems | U1-Forced - Immediate | 500-Pumped Storage/Hydro
3999 | Other miscellaneous balance of plant problems | Balance of Plant | Miscellaneous (Balance of Plant) | D1 | Forced - Immediate | 2018 | Hydro | WA | 500 | Pumped Storage/Hydro | WECC | Summer | 48.9 | 2 | 1 | 1 | 3999-Other miscellaneous balance of plant problems | D1-Forced - Immediate | 500-Pumped Storage/Hydro
3999 | Other miscellaneous balance of plant problems | Balance of Plant | Miscellaneous (Balance of Plant) | U1 | Forced - Immediate | 2018 | Hydro | WA | 500 | Pumped Storage/Hydro | SERC | Off-Peak | 4.3767 | 20.2 | 2 | 2 | 3999-Other miscellaneous balance of plant problems | U1-Forced - Immediate | 500-Pumped Storage/Hydro
3999 | Other miscellaneous balance of plant problems | Balance of Plant | Miscellaneous (Balance of Plant) | U1 | Forced - Immediate | 2018 | Hydro | WA | 500 | Pumped Storage/Hydro | NPCC | Summer | 26.5 | 30 | 1 | 1 | 3999-Other miscellaneous balance of plant problems | U1-Forced - Immediate | 500-Pumped Storage/Hydro
3999 | Other miscellaneous balance of plant problems | Balance of Plant | Miscellaneous (Balance of Plant) | U1 | Forced - Immediate | 2018 | Hydro | WA | 500 | Pumped Storage/Hydro | WECC | Summer | 60.5 | 22 | 1 | 1 | 3999-Other miscellaneous balance of plant problems | U1-Forced - Immediate | 500-Pumped Storage/Hydro
3999 | Other miscellaneous balance of plant problems | Balance of Plant | Miscellaneous (Balance of Plant) | U1 | Forced - Immediate | 2018 | Hydro | WA | 500 | Pumped Storage/Hydro | SERC | Winter | 14.8133 | 20.2 | 1 | 1 | 3999-Other miscellaneous balance of plant problems | U1-Forced - Immediate | 500-Pumped Storage/Hydro
3999 | Other miscellaneous balance of plant problems | Balance of Plant | Miscellaneous (Balance of Plant) | U1 | Forced - Immediate | 2018 | Hydro | WA | 500 | Pumped Storage/Hydro | WECC | Winter | 519.25 | 155 | 1 | 1 | 3999-Other miscellaneous balance of plant problems | U1-Forced - Immediate | 500-Pumped Storage/Hydro
3999 | Other miscellaneous balance of plant problems | Balance of Plant | Miscellaneous (Balance of Plant) | U3 | Forced - Postponed | 2018 | Hydro | WA | 500 | Pumped Storage/Hydro | WECC | Summer | 171.4166 | 85 | 1 | 1 | 3999-Other miscellaneous balance of plant problems | U3-Forced - Postponed | 500-Pumped Storage/Hydro
3999 | Other miscellaneous balance of plant problems | Balance of Plant | Miscellaneous (Balance of Plant) | U1 | Forced - Immediate | 2018 | Hydro | WA | 500 | Pumped Storage/Hydro | SERC | Off-Peak | 2.02 | 20.2 | 1 | 4 | 3999-Other miscellaneous balance of plant problems | U1-Forced - Immediate | 500-Pumped Storage/Hydro
3999 | Other miscellaneous balance of plant problems | Balance of Plant | Miscellaneous (Balance of Plant) | U1 | Forced - Immediate | 2018 | Hydro | WA | 500 | Pumped Storage/Hydro | SERC | Off-Peak | 18.5167 | 20.2 | 1 | 1 | 3999-Other miscellaneous balance of plant problems | U1-Forced - Immediate | 500-Pumped Storage/Hydro
3999 | Other miscellaneous balance of plant problems | Balance of Plant | Miscellaneous (Balance of Plant) | U1 | Forced - Immediate | 2018 | Hydro | WA | 500 | Pumped Storage/Hydro | NPCC | Off-Peak | 37.7999 | 81 | 2 | 2 | 3999-Other miscellaneous balance of plant problems | U1-Forced - Immediate | 500-Pumped Storage/Hydro
3999 | Other miscellaneous balance of plant problems | Balance of Plant | Miscellaneous (Balance of Plant) | U1 | Forced - Immediate | 2018 | Hydro | WA | 500 | Pumped Storage/Hydro | SERC | Off-Peak | 103.588 | 33.06 | 1 | 1 | 3999-Other miscellaneous balance of plant problems | U1-Forced - Immediate | 500-Pumped Storage/Hydro
3999 | Other miscellaneous balance of plant problems | Balance of Plant | Miscellaneous (Balance of Plant) | U1 | Forced - Immediate | 2018 | Hydro | WA | 500 | Pumped Storage/Hydro | SERC | Off-Peak | 123.7817 | 19.7 | 1 | 1 | 3999-Other miscellaneous balance of plant problems | U1-Forced - Immediate | 500-Pumped Storage/Hydro
3999 | Other miscellaneous balance of plant problems | Balance of Plant | Miscellaneous (Balance of Plant) | U1 | Forced - Immediate | 2018 | Hydro | WA | 500 | Pumped Storage/Hydro | RFC | Off-Peak | 150.9283 | 66.1 | 1 | 1 | 3999-Other miscellaneous balance of plant problems | U1-Forced - Immediate | 500-Pumped Storage/Hydro
3999 | Other miscellaneous balance of plant problems | Balance of Plant | Miscellaneous (Balance of Plant) | U1 | Forced - Immediate | 2018 | Hydro | WA | 500 | Pumped Storage/Hydro | SERC | Summer | 2.02 | 20.2 | 1 | 2 | 3999-Other miscellaneous balance of plant problems | U1-Forced - Immediate | 500-Pumped Storage/Hydro
3999 | Other miscellaneous balance of plant problems | Balance of Plant | Miscellaneous (Balance of Plant) | U1 | Forced - Immediate | 2018 | Hydro | WA | 500 | Pumped Storage/Hydro | SERC | Summer | 24.5767 | 20.2 | 1 | 1 | 3999-Other miscellaneous balance of plant problems | U1-Forced - Immediate | 500-Pumped Storage/Hydro
3999 | Other miscellaneous balance of plant problems | Balance of Plant | Miscellaneous (Balance of Plant) | U1 | Forced - Immediate | 2018 | Hydro | WA | 500 | Pumped Storage/Hydro | NPCC | Summer | 454.15 | 293 | 1 | 1 | 3999-Other miscellaneous balance of plant problems | U1-Forced - Immediate | 500-Pumped Storage/Hydro
3999 | Other miscellaneous balance of plant problems | Balance of Plant | Miscellaneous (Balance of Plant) | U1 | Forced - Immediate | 2018 | Hydro | WA | 500 | Pumped Storage/Hydro | SERC | Winter | 5.7233 | 20.2 | 1 | 1 | 3999-Other miscellaneous balance of plant problems | U1-Forced - Immediate | 500-Pumped Storage/Hydro
3999 | Other miscellaneous balance of plant problems | Balance of Plant | Miscellaneous (Balance of Plant) | U1 | Forced - Immediate | 2018 | Hydro | WA | 500 | Pumped Storage/Hydro | SERC | Winter | 6.3967 | 20.2 | 1 | 1 | 3999-Other miscellaneous balance of plant problems | U1-Forced - Immediate | 500-Pumped Storage/Hydro
3999 | Other miscellaneous balance of plant problems | Balance of Plant | Miscellaneous (Balance of Plant) | U1 | Forced - Immediate | 2018 | Hydro | WA | 500 | Pumped Storage/Hydro | SERC | Winter | 13.4667 | 20.2 | 1 | 1 | 3999-Other miscellaneous balance of plant problems | U1-Forced - Immediate | 500-Pumped Storage/Hydro
3999 | Other miscellaneous balance of plant problems | Balance of Plant | Miscellaneous (Balance of Plant) | U1 | Forced - Immediate | 2018 | Hydro | WA | 500 | Pumped Storage/Hydro | SERC | Winter | 19.8633 | 20.2 | 1 | 1 | 3999-Other miscellaneous balance of plant problems | U1-Forced - Immediate | 500-Pumped Storage/Hydro
3999 | Other miscellaneous balance of plant problems | Balance of Plant | Miscellaneous (Balance of Plant) | U1 | Forced - Immediate | 2018 | Hydro | WA | 500 | Pumped Storage/Hydro | RFC | Winter | 670.25 | 105 | 1 | 1 | 3999-Other miscellaneous balance of plant problems | U1-Forced - Immediate | 500-Pumped Storage/Hydro
3999 | Other miscellaneous balance of plant problems | Balance of Plant | Miscellaneous (Balance of Plant) | U2 | Forced - Delayed | 2018 | Hydro | WA | 500 | Pumped Storage/Hydro | WECC | Off-Peak | 2734.4 | 24 | 1 | 1 | 3999-Other miscellaneous balance of plant problems | U2-Forced - Delayed | 500-Pumped Storage/Hydro
3999 | Other miscellaneous balance of plant problems | Balance of Plant | Miscellaneous (Balance of Plant) | U3 | Forced - Postponed | 2018 | Hydro | WA | 500 | Pumped Storage/Hydro | NPCC | Summer | 15.3333 | 20 | 1 | 1 | 3999-Other miscellaneous balance of plant problems | U3-Forced - Postponed | 500-Pumped Storage/Hydro
3999 | Other miscellaneous balance of plant problems | Balance of Plant | Miscellaneous (Balance of Plant) | D1 | Forced - Immediate | 2018 | Coal | CC | 650 | Fluidized Bed | RFC | Winter | 425.25 | 45 | 1 | 1 | 3999-Other miscellaneous balance of plant problems | D1-Forced - Immediate | 650-Fluidized Bed
3999 | Other miscellaneous balance of plant problems | Balance of Plant | Miscellaneous (Balance of Plant) | D2 | Forced - Delayed | 2018 | Other | WD | 650 | Fluidized Bed | NPCC | Off-Peak | 3.2 | 3.2 | 1 | 1 | 3999-Other miscellaneous balance of plant problems | D2-Forced - Delayed | 650-Fluidized Bed
3999 | Other miscellaneous balance of plant problems | Balance of Plant | Miscellaneous (Balance of Plant) | U1 | Forced - Immediate | 2018 | Gas | GG | 800 | Miscellaneous | WECC | Off-Peak | 1167.75 | 519 | 1 | 1 | 3999-Other miscellaneous balance of plant problems | U1-Forced - Immediate | 800-Miscellaneous
3999 | Other miscellaneous balance of plant problems | Balance of Plant | Miscellaneous (Balance of Plant) | D1 | Forced - Immediate | 2018 | Coal | OS | 800 | Miscellaneous | RFC | Off-Peak | 836.6666 | 40 | 1 | 1 | 3999-Other miscellaneous balance of plant problems | D1-Forced - Immediate | 800-Miscellaneous
3999 | Other miscellaneous balance of plant problems | Balance of Plant | Miscellaneous (Balance of Plant) | U1 | Forced - Immediate | 2018 | Gas | GG | 800 | Miscellaneous | WECC | Winter | 5720 | 520 | 1 | 1 | 3999-Other miscellaneous balance of plant problems | U1-Forced - Immediate | 800-Miscellaneous
3999 | Other miscellaneous balance of plant problems | Balance of Plant | Miscellaneous (Balance of Plant) | D1 | Forced - Immediate | 2018 | Gas | GG | 850 | Combined Cycle Block | NPCC | Winter | 38.0899 | 175.8 | 1 | 1 | 3999-Other miscellaneous balance of plant problems | D1-Forced - Immediate | 850-Combined Cycle Block
3999 | Other miscellaneous balance of plant problems | Balance of Plant | Miscellaneous (Balance of Plant) | D1 | Forced - Immediate | 2018 | Gas | GG | 850 | Combined Cycle Block | RFC | Off-Peak | 1582 | 120 | 1 | 1 | 3999-Other miscellaneous balance of plant problems | D1-Forced - Immediate | 850-Combined Cycle Block
3999 | Other miscellaneous balance of plant problems | Balance of Plant | Miscellaneous (Balance of Plant) | U1 | Forced - Immediate | 2018 | Gas | GG | 850 | Combined Cycle Block | NPCC | Summer | 57.75 | 77 | 1 | 1 | 3999-Other miscellaneous balance of plant problems | U1-Forced - Immediate | 850-Combined Cycle Block
3999 | Other miscellaneous balance of plant problems | Balance of Plant | Miscellaneous (Balance of Plant) | U1 | Forced - Immediate | 2018 | Gas | GG | 850 | Combined Cycle Block | SERC | Off-Peak | 3240 | 54 | 1 | 1 | 3999-Other miscellaneous balance of plant problems | U1-Forced - Immediate | 850-Combined Cycle Block
3999 | Other miscellaneous balance of plant problems | Balance of Plant | Miscellaneous (Balance of Plant) | D1 | Forced - Immediate | 2018 | Gas | GG | 850 | Combined Cycle Block | NPCC | Off-Peak | 10.2666 | 56 | 1 | 1 | 3999-Other miscellaneous balance of plant problems | D1-Forced - Immediate | 850-Combined Cycle Block
3999 | Other miscellaneous balance of plant problems | Balance of Plant | Miscellaneous (Balance of Plant) | U1 | Forced - Immediate | 2018 | Gas | GG | 850 | Combined Cycle Block | NPCC | Off-Peak | 590.6465 | 186.52 | 1 | 1 | 3999-Other miscellaneous balance of plant problems | U1-Forced - Immediate | 850-Combined Cycle Block
3999 | Other miscellaneous balance of plant problems | Balance of Plant | Miscellaneous (Balance of Plant) | U1 | Forced - Immediate | 2018 | Gas | GG | 850 | Combined Cycle Block | SERC | Winter | 303.9998 | 285 | 1 | 1 | 3999-Other miscellaneous balance of plant problems | U1-Forced - Immediate | 850-Combined Cycle Block
3999 | Other miscellaneous balance of plant problems | Balance of Plant | Miscellaneous (Balance of Plant) | D1 | Forced - Immediate | 2018 | Gas | GG | 850 | Combined Cycle Block | SERC | Summer | 2354.8 | 232 | 1 | 1 | 3999-Other miscellaneous balance of plant problems | D1-Forced - Immediate | 850-Combined Cycle Block
3999 | Other miscellaneous balance of plant problems | Balance of Plant | Miscellaneous (Balance of Plant) | D3 | Forced - Postponed | 2018 | Waste Heat | WH | 850 | Combined Cycle Block | SERC | Summer | 1410 | 235 | 1 | 1 | 3999-Other miscellaneous balance of plant problems | D3-Forced - Postponed | 850-Combined Cycle Block
3999 | Other miscellaneous balance of plant problems | Balance of Plant | Miscellaneous (Balance of Plant) | U1 | Forced - Immediate | 2018 | Gas | GG | 850 | Combined Cycle Block | WECC | Summer | 9.5 | 38 | 1 | 1 | 3999-Other miscellaneous balance of plant problems | U1-Forced - Immediate | 850-Combined Cycle Block
3999 | Other miscellaneous balance of plant problems | Balance of Plant | Miscellaneous (Balance of Plant) | U1 | Forced - Immediate | 2018 | Gas | GG | 850 | Combined Cycle Block | SERC | Summer | 2398.6665 | 560 | 1 | 1 | 3999-Other miscellaneous balance of plant problems | U1-Forced - Immediate | 850-Combined Cycle Block
3999 | Other miscellaneous balance of plant problems | Balance of Plant | Miscellaneous (Balance of Plant) | D1 | Forced - Immediate | 2018 | Gas | GG | 850 | Combined Cycle Block | NPCC | Winter | 37.4832 | 173 | 1 | 1 | 3999-Other miscellaneous balance of plant problems | D1-Forced - Immediate | 850-Combined Cycle Block
3999 | Other miscellaneous balance of plant problems | Balance of Plant | Miscellaneous (Balance of Plant) | U1 | Forced - Immediate | 2018 | Gas | GG | 850 | Combined Cycle Block | WECC | Winter | 1890.5833 | 49 | 1 | 1 | 3999-Other miscellaneous balance of plant problems | U1-Forced - Immediate | 850-Combined Cycle Block
3999 | Other miscellaneous balance of plant problems | Balance of Plant | Miscellaneous (Balance of Plant) | D1 | Forced - Immediate | 2018 | Gas | GG | 851 | CC GT units | SERC | Summer | 34 | 17 | 1 | 1 | 3999-Other miscellaneous balance of plant problems | D1-Forced - Immediate | 851-CC GT units
3999 | Other miscellaneous balance of plant problems | Balance of Plant | Miscellaneous (Balance of Plant) | D1 | Forced - Immediate | 2018 | Gas | GG | 851 | CC GT units | NPCC | Summer | 2664.5666 | 86 | 1 | 1 | 3999-Other miscellaneous balance of plant problems | D1-Forced - Immediate | 851-CC GT units
3999 | Other miscellaneous balance of plant problems | Balance of Plant | Miscellaneous (Balance of Plant) | U1 | Forced - Immediate | 2018 | Gas | GG | 851 | CC GT units | NPCC | Summer | 1332.5 | 205 | 1 | 1 | 3999-Other miscellaneous balance of plant problems | U1-Forced - Immediate | 851-CC GT units
3999 | Other miscellaneous balance of plant problems | Balance of Plant | Miscellaneous (Balance of Plant) | U1 | Forced - Immediate | 2018 | Gas | GG | 851 | CC GT units | SERC | Summer | 59007 | 178 | 1 | 1 | 3999-Other miscellaneous balance of plant problems | U1-Forced - Immediate | 851-CC GT units
3999 | Other miscellaneous balance of plant problems | Balance of Plant | Miscellaneous (Balance of Plant) | U1 | Forced - Immediate | 2018 | Gas | GG | 851 | CC GT units | RFC | Winter | 1113.3008 | 219.01 | 2 | 2 | 3999-Other miscellaneous balance of plant problems | U1-Forced - Immediate | 851-CC GT units
3999 | Other miscellaneous balance of plant problems | Balance of Plant | Miscellaneous (Balance of Plant) | U1 | Forced - Immediate | 2018 | Gas | GG | 851 | CC GT units | NPCC | Winter | 4974.6665 | 205 | 2 | 2 | 3999-Other miscellaneous balance of plant problems | U1-Forced - Immediate | 851-CC GT units
3999 | Other miscellaneous balance of plant problems | Balance of Plant | Miscellaneous (Balance of Plant) | D1 | Forced - Immediate | 2018 | Gas | GG | 851 | CC GT units | TRE | Off-Peak | 613.5 | 10 | 2 | 2 | 3999-Other miscellaneous balance of plant problems | D1-Forced - Immediate | 851-CC GT units
3999 | Other miscellaneous balance of plant problems | Balance of Plant | Miscellaneous (Balance of Plant) | D1 | Forced - Immediate | 2018 | Gas | GG | 851 | CC GT units | NPCC | Summer | 855.6 | 93 | 1 | 1 | 3999-Other miscellaneous balance of plant problems | D1-Forced - Immediate | 851-CC GT units
3999 | Other miscellaneous balance of plant problems | Balance of Plant | Miscellaneous (Balance of Plant) | D1 | Forced - Immediate | 2018 | Gas | GG | 851 | CC GT units | NPCC | Summer | 926.5 | 85 | 1 | 1 | 3999-Other miscellaneous balance of plant problems | D1-Forced - Immediate | 851-CC GT units
3999 | Other miscellaneous balance of plant problems | Balance of Plant | Miscellaneous (Balance of Plant) | U1 | Forced - Immediate | 2018 | Gas | GG | 851 | CC GT units | NPCC | Off-Peak | 1312 | 205 | 1 | 1 | 3999-Other miscellaneous balance of plant problems | U1-Forced - Immediate | 851-CC GT units
3999 | Other miscellaneous balance of plant problems | Balance of Plant | Miscellaneous (Balance of Plant) | U1 | Forced - Immediate | 2018 | Gas | GG | 851 | CC GT units | TRE | Off-Peak | 1333.75 | 55 | 1 | 1 | 3999-Other miscellaneous balance of plant problems | U1-Forced - Immediate | 851-CC GT units
3999 | Other miscellaneous balance of plant problems | Balance of Plant | Miscellaneous (Balance of Plant) | U1 | Forced - Immediate | 2018 | Gas | GG | 851 | CC GT units | TRE | Summer | 105.24 | 87.7 | 1 | 1 | 3999-Other miscellaneous balance of plant problems | U1-Forced - Immediate | 851-CC GT units
3999 | Other miscellaneous balance of plant problems | Balance of Plant | Miscellaneous (Balance of Plant) | U1 | Forced - Immediate | 2018 | Gas | GG | 851 | CC GT units | SERC | Summer | 156.8 | 98 | 1 | 1 | 3999-Other miscellaneous balance of plant problems | U1-Forced - Immediate | 851-CC GT units
3999 | Other miscellaneous balance of plant problems | Balance of Plant | Miscellaneous (Balance of Plant) | U1 | Forced - Immediate | 2018 | Gas | GG | 851 | CC GT units | WECC | Summer | 665.0666 | 172 | 2 | 2 | 3999-Other miscellaneous balance of plant problems | U1-Forced - Immediate | 851-CC GT units
3999 | Other miscellaneous balance of plant problems | Balance of Plant | Miscellaneous (Balance of Plant) | U1 | Forced - Immediate | 2018 | Gas | GG | 851 | CC GT units | NPCC | Summer | 3038 | 196 | 1 | 1 | 3999-Other miscellaneous balance of plant problems | U1-Forced - Immediate | 851-CC GT units
3999 | Other miscellaneous balance of plant problems | Balance of Plant | Miscellaneous (Balance of Plant) | U1 | Forced - Immediate | 2018 | Gas | GG | 851 | CC GT units | NPCC | Summer | 6419.9165 | 205 | 1 | 1 | 3999-Other miscellaneous balance of plant problems | U1-Forced - Immediate | 851-CC GT units
3999 | Other miscellaneous balance of plant problems | Balance of Plant | Miscellaneous (Balance of Plant) | U1 | Forced - Immediate | 2018 | Gas | GG | 851 | CC GT units | RFC | Winter | 255.5115 | 219.01 | 1 | 1 | 3999-Other miscellaneous balance of plant problems | U1-Forced - Immediate | 851-CC GT units
3999 | Other miscellaneous balance of plant problems | Balance of Plant | Miscellaneous (Balance of Plant) | U1 | Forced - Immediate | 2018 | Gas | GG | 851 | CC GT units | RFC | Winter | 1642.575 | 219.01 | 2 | 2 | 3999-Other miscellaneous balance of plant problems | U1-Forced - Immediate | 851-CC GT units
3999 | Other miscellaneous balance of plant problems | Balance of Plant | Miscellaneous (Balance of Plant) | U1 | Forced - Immediate | 2018 | Gas | GG | 851 | CC GT units | NPCC | Winter | 3064.75 | 205 | 1 | 1 | 3999-Other miscellaneous balance of plant problems | U1-Forced - Immediate | 851-CC GT units
3999 | Other miscellaneous balance of plant problems | Balance of Plant | Miscellaneous (Balance of Plant) | U2 | Forced - Delayed | 2018 | Gas | GG | 851 | CC GT units | WECC | Summer | 645.0333 | 37 | 1 | 1 | 3999-Other miscellaneous balance of plant problems | U2-Forced - Delayed | 851-CC GT units
3999 | Other miscellaneous balance of plant problems | Balance of Plant | Miscellaneous (Balance of Plant) | D1 | Forced - Immediate | 2018 | Gas | GG | 851 | CC GT units | WECC | Off-Peak | 13.4667 | 8 | 2 | 2 | 3999-Other miscellaneous balance of plant problems | D1-Forced - Immediate | 851-CC GT units
3999 | Other miscellaneous balance of plant problems | Balance of Plant | Miscellaneous (Balance of Plant) | U1 | Forced - Immediate | 2018 | Gas | GG | 851 | CC GT units | NPCC | Off-Peak | 9833.1665 | 205 | 2 | 2 | 3999-Other miscellaneous balance of plant problems | U1-Forced - Immediate | 851-CC GT units
3999 | Other miscellaneous balance of plant problems | Balance of Plant | Miscellaneous (Balance of Plant) | U1 | Forced - Immediate | 2018 | Gas | GG | 851 | CC GT units | NPCC | Summer | 187.9165 | 205 | 1 | 1 | 3999-Other miscellaneous balance of plant problems | U1-Forced - Immediate | 851-CC GT units
3999 | Other miscellaneous balance of plant problems | Balance of Plant | Miscellaneous (Balance of Plant) | U1 | Forced - Immediate | 2018 | Gas | GG | 851 | CC GT units | WECC | Summer | 1103.6666 | 172 | 2 | 2 | 3999-Other miscellaneous balance of plant problems | U1-Forced - Immediate | 851-CC GT units
3999 | Other miscellaneous balance of plant problems | Balance of Plant | Miscellaneous (Balance of Plant) | U2 | Forced - Delayed | 2018 | Gas | GG | 851 | CC GT units | SERC | Winter | 433.7666 | 154 | 1 | 1 | 3999-Other miscellaneous balance of plant problems | U2-Forced - Delayed | 851-CC GT units
3999 | Other miscellaneous balance of plant problems | Balance of Plant | Miscellaneous (Balance of Plant) | U1 | Forced - Immediate | 2018 | Gas | GG | 851 | CC GT units | NPCC | Summer | 1633.5 | 198 | 1 | 1 | 3999-Other miscellaneous balance of plant problems | U1-Forced - Immediate | 851-CC GT units
3999 | Other miscellaneous balance of plant problems | Balance of Plant | Miscellaneous (Balance of Plant) | U1 | Forced - Immediate | 2018 | Gas | GG | 851 | CC GT units | SERC | Summer | 5640 | 160 | 1 | 1 | 3999-Other miscellaneous balance of plant problems | U1-Forced - Immediate | 851-CC GT units
3999 | Other miscellaneous balance of plant problems | Balance of Plant | Miscellaneous (Balance of Plant) | U1 | Forced - Immediate | 2018 | Gas | GG | 851 | CC GT units | WECC | Summer | 13382.9332 | 147.2 | 1 | 1 | 3999-Other miscellaneous balance of plant problems | U1-Forced - Immediate | 851-CC GT units
3999 | Other miscellaneous balance of plant problems | Balance of Plant | Miscellaneous (Balance of Plant) | U1 | Forced - Immediate | 2018 | Gas | GG | 851 | CC GT units | TRE | Winter | 9777.1332 | 164 | 1 | 1 | 3999-Other miscellaneous balance of plant problems | U1-Forced - Immediate | 851-CC GT units
3999 | Other miscellaneous balance of plant problems | Balance of Plant | Miscellaneous (Balance of Plant) | U2 | Forced - Delayed | 2018 | Gas | GG | 851 | CC GT units | MRO | Off-Peak | 701.2856 | 162.46 | 1 | 1 | 3999-Other miscellaneous balance of plant problems | U2-Forced - Delayed | 851-CC GT units
3999 | Other miscellaneous balance of plant problems | Balance of Plant | Miscellaneous (Balance of Plant) | U2 | Forced - Delayed | 2018 | Gas | GG | 851 | CC GT units | NPCC | Summer | 3437.1665 | 205 | 1 | 1 | 3999-Other miscellaneous balance of plant problems | U2-Forced - Delayed | 851-CC GT units
3999 | Other miscellaneous balance of plant problems | Balance of Plant | Miscellaneous (Balance of Plant) | D1 | Forced - Immediate | 2018 | Gas | GG | 851 | CC GT units | RFC | Off-Peak | 391.6666 | 94 | 2 | 2 | 3999-Other miscellaneous balance of plant problems | D1-Forced - Immediate | 851-CC GT units
3999 | Other miscellaneous balance of plant problems | Balance of Plant | Miscellaneous (Balance of Plant) | D1 | Forced - Immediate | 2018 | Gas | GG | 851 | CC GT units | RFC | Off-Peak | 414.5166 | 77 | 2 | 2 | 3999-Other miscellaneous balance of plant problems | D1-Forced - Immediate | 851-CC GT units
3999 | Other miscellaneous balance of plant problems | Balance of Plant | Miscellaneous (Balance of Plant) | D1 | Forced - Immediate | 2018 | Gas | GG | 851 | CC GT units | NPCC | Summer | 420.85 | 57 | 1 | 1 | 3999-Other miscellaneous balance of plant problems | D1-Forced - Immediate | 851-CC GT units
3999 | Other miscellaneous balance of plant problems | Balance of Plant | Miscellaneous (Balance of Plant) | U1 | Forced - Immediate | 2018 | Gas | GG | 851 | CC GT units | SERC | Off-Peak | 118.2833 | 151 | 1 | 1 | 3999-Other miscellaneous balance of plant problems | U1-Forced - Immediate | 851-CC GT units
3999 | Other miscellaneous balance of plant problems | Balance of Plant | Miscellaneous (Balance of Plant) | U1 | Forced - Immediate | 2018 | Gas | GG | 851 | CC GT units | SERC | Off-Peak | 142.1999 | 108 | 1 | 1 | 3999-Other miscellaneous balance of plant problems | U1-Forced - Immediate | 851-CC GT units
3999 | Other miscellaneous balance of plant problems | Balance of Plant | Miscellaneous (Balance of Plant) | U1 | Forced - Immediate | 2018 | Gas | GG | 851 | CC GT units | RFC | Off-Peak | 549.7332 | 173.6 | 1 | 1 | 3999-Other miscellaneous balance of plant problems | U1-Forced - Immediate | 851-CC GT units
3999 | Other miscellaneous balance of plant problems | Balance of Plant | Miscellaneous (Balance of Plant) | U1 | Forced - Immediate | 2018 | Gas | GG | 851 | CC GT units | WECC | Summer | 235.2 | 72 | 1 | 1 | 3999-Other miscellaneous balance of plant problems | U1-Forced - Immediate | 851-CC GT units
3999 | Other miscellaneous balance of plant problems | Balance of Plant | Miscellaneous (Balance of Plant) | U1 | Forced - Immediate | 2018 | Gas | GG | 851 | CC GT units | NPCC | Summer | 1954.3333 | 205 | 1 | 1 | 3999-Other miscellaneous balance of plant problems | U1-Forced - Immediate | 851-CC GT units
3999 | Other miscellaneous balance of plant problems | Balance of Plant | Miscellaneous (Balance of Plant) | U1 | Forced - Immediate | 2018 | Gas | GG | 851 | CC GT units | NPCC | Summer | 3150.1665 | 205 | 1 | 1 | 3999-Other miscellaneous balance of plant problems | U1-Forced - Immediate | 851-CC GT units
3999 | Other miscellaneous balance of plant problems | Balance of Plant | Miscellaneous (Balance of Plant) | U1 | Forced - Immediate | 2018 | Gas | GG | 851 | CC GT units | NPCC | Winter | 1025 | 205 | 2 | 2 | 3999-Other miscellaneous balance of plant problems | U1-Forced - Immediate | 851-CC GT units
3999 | Other miscellaneous balance of plant problems | Balance of Plant | Miscellaneous (Balance of Plant) | U1 | Forced - Immediate | 2018 | Gas | GG | 851 | CC GT units | WECC | Winter | 20053.445 | 177.7 | 1 | 1 | 3999-Other miscellaneous balance of plant problems | U1-Forced - Immediate | 851-CC GT units
3999 | Other miscellaneous balance of plant problems | Balance of Plant | Miscellaneous (Balance of Plant) | U2 | Forced - Delayed | 2018 | Gas | GG | 851 | CC GT units | SERC | Off-Peak | 581.35 | 151 | 1 | 1 | 3999-Other miscellaneous balance of plant problems | U2-Forced - Delayed | 851-CC GT units
3999 | Other miscellaneous balance of plant problems | Balance of Plant | Miscellaneous (Balance of Plant) | D1 | Forced - Immediate | 2018 | Gas | GG | 851 | CC GT units | NPCC | Summer | 318.2666 | 88 | 1 | 1 | 3999-Other miscellaneous balance of plant problems | D1-Forced - Immediate | 851-CC GT units
3999 | Other miscellaneous balance of plant problems | Balance of Plant | Miscellaneous (Balance of Plant) | U1 | Forced - Immediate | 2018 | Gas | GG | 851 | CC GT units | WECC | Off-Peak | 453.4832 | 161 | 1 | 1 | 3999-Other miscellaneous balance of plant problems | U1-Forced - Immediate | 851-CC GT units
3999 | Other miscellaneous balance of plant problems | Balance of Plant | Miscellaneous (Balance of Plant) | U1 | Forced - Immediate | 2018 | Gas | GG | 851 | CC GT units | NPCC | Off-Peak | 3485 | 205 | 1 | 1 | 3999-Other miscellaneous balance of plant problems | U1-Forced - Immediate | 851-CC GT units
3999 | Other miscellaneous balance of plant problems | Balance of Plant | Miscellaneous (Balance of Plant) | U1 | Forced - Immediate | 2018 | Gas | GG | 851 | CC GT units | NPCC | Off-Peak | 49487 | 205 | 1 | 1 | 3999-Other miscellaneous balance of plant problems | U1-Forced - Immediate | 851-CC GT units
3999 | Other miscellaneous balance of plant problems | Balance of Plant | Miscellaneous (Balance of Plant) | U1 | Forced - Immediate | 2018 | Gas | GG | 851 | CC GT units | NPCC | Summer | 638.9165 | 205 | 1 | 1 | 3999-Other miscellaneous balance of plant problems | U1-Forced - Immediate | 851-CC GT units
3999 | Other miscellaneous balance of plant problems | Balance of Plant | Miscellaneous (Balance of Plant) | U1 | Forced - Immediate | 2018 | Gas | GG | 851 | CC GT units | NPCC | Summer | 2387.9333 | 196 | 1 | 1 | 3999-Other miscellaneous balance of plant problems | U1-Forced - Immediate | 851-CC GT units
3999 | Other miscellaneous balance of plant problems | Balance of Plant | Miscellaneous (Balance of Plant) | U1 | Forced - Immediate | 2018 | Gas | GG | 851 | CC GT units | NPCC | Winter | 1042.0833 | 205 | 1 | 1 | 3999-Other miscellaneous balance of plant problems | U1-Forced - Immediate | 851-CC GT units
3999 | Other miscellaneous balance of plant problems | Balance of Plant | Miscellaneous (Balance of Plant) | U2 | Forced - Delayed | 2018 | Gas | GG | 851 | CC GT units | WECC | Off-Peak | 77.7 | 37 | 1 | 1 | 3999-Other miscellaneous balance of plant problems | U2-Forced - Delayed | 851-CC GT units
3999 | Other miscellaneous balance of plant problems | Balance of Plant | Miscellaneous (Balance of Plant) | D1 | Forced - Immediate | 2018 | Gas | GG | 851 | CC GT units | WECC | Summer | 214.8 | 53.7 | 1 | 1 | 3999-Other miscellaneous balance of plant problems | D1-Forced - Immediate | 851-CC GT units
3999 | Other miscellaneous balance of plant problems | Balance of Plant | Miscellaneous (Balance of Plant) | D1 | Forced - Immediate | 2018 | Gas | GG | 851 | CC GT units | SERC | Summer | 1848 | 28 | 1 | 1 | 3999-Other miscellaneous balance of plant problems | D1-Forced - Immediate | 851-CC GT units
3999 | Other miscellaneous balance of plant problems | Balance of Plant | Miscellaneous (Balance of Plant) | U1 | Forced - Immediate | 2018 | Gas | GG | 851 | CC GT units | RFC | Off-Peak | 157.89 | 166.2 | 1 | 1 | 3999-Other miscellaneous balance of plant problems | U1-Forced - Immediate | 851-CC GT units
3999 | Other miscellaneous balance of plant problems | Balance of Plant | Miscellaneous (Balance of Plant) | U1 | Forced - Immediate | 2018 | Gas | GG | 851 | CC GT units | NPCC | Off-Peak | 4920 | 205 | 2 | 2 | 3999-Other miscellaneous balance of plant problems | U1-Forced - Immediate | 851-CC GT units
3999 | Other miscellaneous balance of plant problems | Balance of Plant | Miscellaneous (Balance of Plant) | U1 | Forced - Immediate | 2018 | Gas | GG | 851 | CC GT units | NPCC | Off-Peak | 55052.75 | 205 | 1 | 1 | 3999-Other miscellaneous balance of plant problems | U1-Forced - Immediate | 851-CC GT units
3999 | Other miscellaneous balance of plant problems | Balance of Plant | Miscellaneous (Balance of Plant) | U1 | Forced - Immediate | 2018 | Gas | GG | 851 | CC GT units | NPCC | Summer | 536.4165 | 205 | 1 | 1 | 3999-Other miscellaneous balance of plant problems | U1-Forced - Immediate | 851-CC GT units
3999 | Other miscellaneous balance of plant problems | Balance of Plant | Miscellaneous (Balance of Plant) | U1 | Forced - Immediate | 2018 | Gas | GG | 851 | CC GT units | SERC | Summer | 918.45 | 157 | 1 | 1 | 3999-Other miscellaneous balance of plant problems | U1-Forced - Immediate | 851-CC GT units
3999 | Other miscellaneous balance of plant problems | Balance of Plant | Miscellaneous (Balance of Plant) | U1 | Forced - Immediate | 2018 | Gas | GG | 851 | CC GT units | TRE | Summer | 14812.875 | 142.5 | 1 | 1 | 3999-Other miscellaneous balance of plant problems | U1-Forced - Immediate | 851-CC GT units
3999 | Other miscellaneous balance of plant problems | Balance of Plant | Miscellaneous (Balance of Plant) | U1 | Forced - Immediate | 2018 | Gas | GG | 851 | CC GT units | RFC | Winter | 328.515 | 219.01 | 1 | 1 | 3999-Other miscellaneous balance of plant problems | U1-Forced - Immediate | 851-CC GT units
3999 | Other miscellaneous balance of plant problems | Balance of Plant | Miscellaneous (Balance of Plant) | U1 | Forced - Immediate | 2018 | Gas | GG | 851 | CC GT units | SERC | Winter | 785.3333 | 190 | 1 | 1 | 3999-Other miscellaneous balance of plant problems | U1-Forced - Immediate | 851-CC GT units
3999 | Other miscellaneous balance of plant problems | Balance of Plant | Miscellaneous (Balance of Plant) | U1 | Forced - Immediate | 2018 | Gas | GG | 851 | CC GT units | WECC | Winter | 18161.6666 | 170 | 1 | 1 | 3999-Other miscellaneous balance of plant problems | U1-Forced - Immediate | 851-CC GT units
3999 | Other miscellaneous balance of plant problems | Balance of Plant | Miscellaneous (Balance of Plant) | D1 | Forced - Immediate | 2018 | Gas | GG | 851 | CC GT units | WECC | Summer | 52.7 | 52.7 | 1 | 1 | 3999-Other miscellaneous balance of plant problems | D1-Forced - Immediate | 851-CC GT units
3999 | Other miscellaneous balance of plant problems | Balance of Plant | Miscellaneous (Balance of Plant) | U1 | Forced - Immediate | 2018 | Gas | GG | 851 | CC GT units | RFC | Off-Peak | 309.4083 | 173.5 | 1 | 1 | 3999-Other miscellaneous balance of plant problems | U1-Forced - Immediate | 851-CC GT units
3999 | Other miscellaneous balance of plant problems | Balance of Plant | Miscellaneous (Balance of Plant) | U1 | Forced - Immediate | 2018 | Gas | GG | 851 | CC GT units | NPCC | Off-Peak | 2794.8333 | 205 | 1 | 1 | 3999-Other miscellaneous balance of plant problems | U1-Forced - Immediate | 851-CC GT units
3999 | Other miscellaneous balance of plant problems | Balance of Plant | Miscellaneous (Balance of Plant) | U1 | Forced - Immediate | 2018 | Gas | GG | 851 | CC GT units | SERC | Winter | 1089.3333 | 190 | 1 | 1 | 3999-Other miscellaneous balance of plant problems | U1-Forced - Immediate | 851-CC GT units
3999 | Other miscellaneous balance of plant problems | Balance of Plant | Miscellaneous (Balance of Plant) | D1 | Forced - Immediate | 2018 | Gas | GG | 852 | CC steam units | TRE | Off-Peak | 57.5 | 230 | 1 | 1 | 3999-Other miscellaneous balance of plant problems | D1-Forced - Immediate | 852-CC steam units
3999 | Other miscellaneous balance of plant problems | Balance of Plant | Miscellaneous (Balance of Plant) | D1 | Forced - Immediate | 2018 | Waste Heat | WH | 852 | CC steam units | WECC | Off-Peak | 15.75 | 10.5 | 1 | 1 | 3999-Other miscellaneous balance of plant problems | D1-Forced - Immediate | 852-CC steam units
3999 | Other miscellaneous balance of plant problems | Balance of Plant | Miscellaneous (Balance of Plant) | D1 | Forced - Immediate | 2018 | Waste Heat | WH | 852 | CC steam units | WECC | Off-Peak | 74.2 | 10.5 | 1 | 1 | 3999-Other miscellaneous balance of plant problems | D1-Forced - Immediate | 852-CC steam units
3999 | Other miscellaneous balance of plant problems | Balance of Plant | Miscellaneous (Balance of Plant) | D1 | Forced - Immediate | 2018 | Waste Heat | WH | 852 | CC steam units | WECC | Summer | 148.925 | 10.5 | 1 | 1 | 3999-Other miscellaneous balance of plant problems | D1-Forced - Immediate | 852-CC steam units
3999 | Other miscellaneous balance of plant problems | Balance of Plant | Miscellaneous (Balance of Plant) | D1 | Forced - Immediate | 2018 | Waste Heat | WH | 852 | CC steam units | WECC | Winter | 1560 | 120 | 1 | 1 | 3999-Other miscellaneous balance of plant problems | D1-Forced - Immediate | 852-CC steam units
3999 | Other miscellaneous balance of plant problems | Balance of Plant | Miscellaneous (Balance of Plant) | U1 | Forced - Immediate | 2018 | Gas | GG | 852 | CC steam units | NPCC | Off-Peak | 3120 | 130 | 2 | 2 | 3999-Other miscellaneous balance of plant problems | U1-Forced - Immediate | 852-CC steam units
3999 | Other miscellaneous balance of plant problems | Balance of Plant | Miscellaneous (Balance of Plant) | U1 | Forced - Immediate | 2018 | Gas | GG | 852 | CC steam units | NPCC | Off-Peak | 4565.1666 | 130 | 1 | 1 | 3999-Other miscellaneous balance of plant problems | U1-Forced - Immediate | 852-CC steam units
3999 | Other miscellaneous balance of plant problems | Balance of Plant | Miscellaneous (Balance of Plant) | U1 | Forced - Immediate | 2018 | Gas | GG | 852 | CC steam units | NPCC | Summer | 119.1666 | 130 | 1 | 1 | 3999-Other miscellaneous balance of plant problems | U1-Forced - Immediate | 852-CC steam units
3999 | Other miscellaneous balance of plant problems | Balance of Plant | Miscellaneous (Balance of Plant) | U1 | Forced - Immediate | 2018 | Gas | GG | 852 | CC steam units | RFC | Winter | 2272.275 | 302.97 | 1 | 1 | 3999-Other miscellaneous balance of plant problems | U1-Forced - Immediate | 852-CC steam units
3999 | Other miscellaneous balance of plant problems | Balance of Plant | Miscellaneous (Balance of Plant) | D1 | Forced - Immediate | 2018 | Gas | GG | 852 | CC steam units | NPCC | Winter | 156.6667 | 47 | 1 | 1 | 3999-Other miscellaneous balance of plant problems | D1-Forced - Immediate | 852-CC steam units
3999 | Other miscellaneous balance of plant problems | Balance of Plant | Miscellaneous (Balance of Plant) | U1 | Forced - Immediate | 2018 | Gas | GG | 852 | CC steam units | NPCC | Off-Peak | 1035.6666 | 130 | 1 | 1 | 3999-Other miscellaneous balance of plant problems | U1-Forced - Immediate | 852-CC steam units
3999 | Other miscellaneous balance of plant problems | Balance of Plant | Miscellaneous (Balance of Plant) | U1 | Forced - Immediate | 2018 | Waste Heat | WH | 852 | CC steam units | NPCC | Off-Peak | 32.0833 | 175 | 1 | 1 | 3999-Other miscellaneous balance of plant problems | U1-Forced - Immediate | 852-CC steam units
3999 | Other miscellaneous balance of plant problems | Balance of Plant | Miscellaneous (Balance of Plant) | U1 | Forced - Immediate | 2018 | Waste Heat | WH | 852 | CC steam units | WECC | Off-Peak | 625.4 | 212 | 1 | 1 | 3999-Other miscellaneous balance of plant problems | U1-Forced - Immediate | 852-CC steam units
3999 | Other miscellaneous balance of plant problems | Balance of Plant | Miscellaneous (Balance of Plant) | U1 | Forced - Immediate | 2018 | Waste Heat | WH | 852 | CC steam units | WECC | Summer | 44.8 | 21 | 1 | 1 | 3999-Other miscellaneous balance of plant problems | U1-Forced - Immediate | 852-CC steam units
3999 | Other miscellaneous balance of plant problems | Balance of Plant | Miscellaneous (Balance of Plant) | D1 | Forced - Immediate | 2018 | Gas | GG | 852 | CC steam units | WECC | Summer | 98.1266 | 71.8 | 1 | 1 | 3999-Other miscellaneous balance of plant problems | D1-Forced - Immediate | 852-CC steam units
3999 | Other miscellaneous balance of plant problems | Balance of Plant | Miscellaneous (Balance of Plant) | D1 | Forced - Immediate | 2018 | Gas | GG | 852 | CC steam units | NPCC | Summer | 336.3499 | 93 | 1 | 1 | 3999-Other miscellaneous balance of plant problems | D1-Forced - Immediate | 852-CC steam units
3999 | Other miscellaneous balance of plant problems | Balance of Plant | Miscellaneous (Balance of Plant) | D1 | Forced - Immediate | 2018 | Gas | GG | 852 | CC steam units | NPCC | Summer | 376.55 | 51 | 1 | 1 | 3999-Other miscellaneous balance of plant problems | D1-Forced - Immediate | 852-CC steam units
3999 | Other miscellaneous balance of plant problems | Balance of Plant | Miscellaneous (Balance of Plant) | D1 | Forced - Immediate | 2018 | Waste Heat | WH | 852 | CC steam units | WECC | Off-Peak | 10.3999 | 156 | 1 | 1 | 3999-Other miscellaneous balance of plant problems | D1-Forced - Immediate | 852-CC steam units
3999 | Other miscellaneous balance of plant problems | Balance of Plant | Miscellaneous (Balance of Plant) | D1 | Forced - Immediate | 2018 | Waste Heat | WH | 852 | CC steam units | WECC | Off-Peak | 25.375 | 10.5 | 1 | 1 | 3999-Other miscellaneous balance of plant problems | D1-Forced - Immediate | 852-CC steam units
3999 | Other miscellaneous balance of plant problems | Balance of Plant | Miscellaneous (Balance of Plant) | D1 | Forced - Immediate | 2018 | Waste Heat | WH | 852 | CC steam units | WECC | Off-Peak | 28.525 | 10.5 | 1 | 1 | 3999-Other miscellaneous balance of plant problems | D1-Forced - Immediate | 852-CC steam units
3999 | Other miscellaneous balance of plant problems | Balance of Plant | Miscellaneous (Balance of Plant) | D1 | Forced - Immediate | 2018 | Waste Heat | WH | 852 | CC steam units | WECC | Off-Peak | 85.05 | 10.5 | 1 | 1 | 3999-Other miscellaneous balance of plant problems | D1-Forced - Immediate | 852-CC steam units
3999 | Other miscellaneous balance of plant problems | Balance of Plant | Miscellaneous (Balance of Plant) | D1 | Forced - Immediate | 2018 | Waste Heat | WH | 852 | CC steam units | WECC | Off-Peak | 90.75 | 45 | 1 | 1 | 3999-Other miscellaneous balance of plant problems | D1-Forced - Immediate | 852-CC steam units
3999 | Other miscellaneous balance of plant problems | Balance of Plant | Miscellaneous (Balance of Plant) | D1 | Forced - Immediate | 2018 | Waste Heat | WH | 852 | CC steam units | NPCC | Off-Peak | 4201.6666 | 100 | 1 | 1 | 3999-Other miscellaneous balance of plant problems | D1-Forced - Immediate | 852-CC steam units
3999 | Other miscellaneous balance of plant problems | Balance of Plant | Miscellaneous (Balance of Plant) | D1 | Forced - Immediate | 2018 | Waste Heat | WH | 852 | CC steam units | WECC | Summer | 15.4 | 10.5 | 1 | 1 | 3999-Other miscellaneous balance of plant problems | D1-Forced - Immediate | 852-CC steam units
3999 | Other miscellaneous balance of plant problems | Balance of Plant | Miscellaneous (Balance of Plant) | U1 | Forced - Immediate | 2018 | Gas | GG | 852 | CC steam units | NPCC | Off-Peak | 1772.3333 | 130 | 1 | 1 | 3999-Other miscellaneous balance of plant problems | U1-Forced - Immediate | 852-CC steam units
3999 | Other miscellaneous balance of plant problems | Balance of Plant | Miscellaneous (Balance of Plant) | U1 | Forced - Immediate | 2018 | Gas | GG | 852 | CC steam units | NPCC | Off-Peak | 2210 | 130 | 1 | 1 | 3999-Other miscellaneous balance of plant problems | U1-Forced - Immediate | 852-CC steam units
3999 | Other miscellaneous balance of plant problems | Balance of Plant | Miscellaneous (Balance of Plant) | U1 | Forced - Immediate | 2018 | Gas | GG | 852 | CC steam units | NPCC | Off-Peak | 35041.5 | 130 | 1 | 1 | 3999-Other miscellaneous balance of plant problems | U1-Forced - Immediate | 852-CC steam units
3999 | Other miscellaneous balance of plant problems | Balance of Plant | Miscellaneous (Balance of Plant) | U1 | Forced - Immediate | 2018 | Gas | GG | 852 | CC steam units | NPCC | Winter | 650 | 130 | 2 | 2 | 3999-Other miscellaneous balance of plant problems | U1-Forced - Immediate | 852-CC steam units
3999 | Other miscellaneous balance of plant problems | Balance of Plant | Miscellaneous (Balance of Plant) | U1 | Forced - Immediate | 2018 | Waste Heat | WH | 852 | CC steam units | WECC | Summer | 854.5332 | 221 | 1 | 1 | 3999-Other miscellaneous balance of plant problems | U1-Forced - Immediate | 852-CC steam units
3999 | Other miscellaneous balance of plant problems | Balance of Plant | Miscellaneous (Balance of Plant) | D1 | Forced - Immediate | 2018 | Waste Heat | WH | 852 | CC steam units | WECC | Off-Peak | 115.325 | 10.5 | 1 | 1 | 3999-Other miscellaneous balance of plant problems | D1-Forced - Immediate | 852-CC steam units
3999 | Other miscellaneous balance of plant problems | Balance of Plant | Miscellaneous (Balance of Plant) | D1 | Forced - Immediate | 2018 | Waste Heat | WH | 852 | CC steam units | WECC | Off-Peak | 1999.8499 | 111 | 1 | 1 | 3999-Other miscellaneous balance of plant problems | D1-Forced - Immediate | 852-CC steam units
3999 | Other miscellaneous balance of plant problems | Balance of Plant | Miscellaneous (Balance of Plant) | D1 | Forced - Immediate | 2018 | Waste Heat | WH | 852 | CC steam units | SERC | Summer | 34 | 17 | 1 | 1 | 3999-Other miscellaneous balance of plant problems | D1-Forced - Immediate | 852-CC steam units
3999 | Other miscellaneous balance of plant problems | Balance of Plant | Miscellaneous (Balance of Plant) | D1 | Forced - Immediate | 2018 | Waste Heat | WH | 852 | CC steam units | WECC | Summer | 152.075 | 10.5 | 1 | 1 | 3999-Other miscellaneous balance of plant problems | D1-Forced - Immediate | 852-CC steam units
3999 | Other miscellaneous balance of plant problems | Balance of Plant | Miscellaneous (Balance of Plant) | SF | Startup Failure | 2018 | Gas | GG | 852 | CC steam units | NPCC | Summer | 199.3333 | 130 | 1 | 1 | 3999-Other miscellaneous balance of plant problems | SF-Startup Failure | 852-CC steam units
3999 | Other miscellaneous balance of plant problems | Balance of Plant | Miscellaneous (Balance of Plant) | U1 | Forced - Immediate | 2018 | Gas | GG | 852 | CC steam units | RFC | Winter | 1540.0974 | 302.97 | 1 | 1 | 3999-Other miscellaneous balance of plant problems | U1-Forced - Immediate | 852-CC steam units
3999 | Other miscellaneous balance of plant problems | Balance of Plant | Miscellaneous (Balance of Plant) | U1 | Forced - Immediate | 2018 | Waste Heat | WH | 852 | CC steam units | WECC | Off-Peak | 1118.25 | 21 | 1 | 1 | 3999-Other miscellaneous balance of plant problems | U1-Forced - Immediate | 852-CC steam units
3999 | Other miscellaneous balance of plant problems | Balance of Plant | Miscellaneous (Balance of Plant) | D1 | Forced - Immediate | 2018 | Waste Heat | WH | 852 | CC steam units | WECC | Off-Peak | 5.775 | 10.5 | 1 | 1 | 3999-Other miscellaneous balance of plant problems | D1-Forced - Immediate | 852-CC steam units
3999 | Other miscellaneous balance of plant problems | Balance of Plant | Miscellaneous (Balance of Plant) | U1 | Forced - Immediate | 2018 | Waste Heat | WH | 852 | CC steam units | WECC | Off-Peak | 1248.24 | 74.3 | 1 | 1 | 3999-Other miscellaneous balance of plant problems | U1-Forced - Immediate | 852-CC steam units
3999 | Other miscellaneous balance of plant problems | Balance of Plant | Miscellaneous (Balance of Plant) | U1 | Forced - Immediate | 2018 | Waste Heat | WH | 852 | CC steam units | SERC | Summer | 664.35 | 103 | 1 | 1 | 3999-Other miscellaneous balance of plant problems | U1-Forced - Immediate | 852-CC steam units
3999 | Other miscellaneous balance of plant problems | Balance of Plant | Miscellaneous (Balance of Plant) | U1 | Forced - Immediate | 2018 | Waste Heat | WH | 852 | CC steam units | WECC | Summer | 3989.91 | 74.3 | 1 | 1 | 3999-Other miscellaneous balance of plant problems | U1-Forced - Immediate | 852-CC steam units
3999 | Other miscellaneous balance of plant problems | Balance of Plant | Miscellaneous (Balance of Plant) | U1 | Forced - Immediate | 2018 | Waste Heat | WH | 852 | CC steam units | RFC | Winter | 4240 | 320 | 1 | 1 | 3999-Other miscellaneous balance of plant problems | U1-Forced - Immediate | 852-CC steam units
3999 | Other miscellaneous balance of plant problems | Balance of Plant | Miscellaneous (Balance of Plant) | D1 | Forced - Immediate | 2018 | Waste Heat | WH | 852 | CC steam units | WECC | Off-Peak | 9.8 | 10.5 | 1 | 1 | 3999-Other miscellaneous balance of plant problems | D1-Forced - Immediate | 852-CC steam units
3999 | Other miscellaneous balance of plant problems | Balance of Plant | Miscellaneous (Balance of Plant) | U1 | Forced - Immediate | 2018 | Gas | GG | 852 | CC steam units | NPCC | Off-Peak | 6235.6666 | 130 | 2 | 2 | 3999-Other miscellaneous balance of plant problems | U1-Forced - Immediate | 852-CC steam units
3999 | Other miscellaneous balance of plant problems | Balance of Plant | Miscellaneous (Balance of Plant) | D1 | Forced - Immediate | 2018 | Waste Heat | WH | 852 | CC steam units | WECC | Off-Peak | 42.5 | 10 | 1 | 1 | 3999-Other miscellaneous balance of plant problems | D1-Forced - Immediate | 852-CC steam units
3999 | Other miscellaneous balance of plant problems | Balance of Plant | Miscellaneous (Balance of Plant) | D1 | Forced - Immediate | 2018 | Waste Heat | WH | 852 | CC steam units | WECC | Off-Peak | 287 | 10.5 | 1 | 1 | 3999-Other miscellaneous balance of plant problems | D1-Forced - Immediate | 852-CC steam units
3999 | Other miscellaneous balance of plant problems | Balance of Plant | Miscellaneous (Balance of Plant) | D1 | Forced - Immediate | 2018 | Waste Heat | WH | 852 | CC steam units | RFC | Off-Peak | 399.9999 | 96 | 1 | 1 | 3999-Other miscellaneous balance of plant problems | D1-Forced - Immediate | 852-CC steam units
3999 | Other miscellaneous balance of plant problems | Balance of Plant | Miscellaneous (Balance of Plant) | D1 | Forced - Immediate | 2018 | Waste Heat | WH | 852 | CC steam units | RFC | Off-Peak | 419.9 | 78 | 1 | 1 | 3999-Other miscellaneous balance of plant problems | D1-Forced - Immediate | 852-CC steam units
3999 | Other miscellaneous balance of plant problems | Balance of Plant | Miscellaneous (Balance of Plant) | D1 | Forced - Immediate | 2018 | Waste Heat | WH | 852 | CC steam units | RFC | Summer | 71.7833 | 59 | 1 | 1 | 3999-Other miscellaneous balance of plant problems | D1-Forced - Immediate | 852-CC steam units
3999 | Other miscellaneous balance of plant problems | Balance of Plant | Miscellaneous (Balance of Plant) | D1 | Forced - Immediate | 2018 | Waste Heat | WH | 852 | CC steam units | SERC | Summer | 726 | 11 | 1 | 1 | 3999-Other miscellaneous balance of plant problems | D1-Forced - Immediate | 852-CC steam units
3999 | Other miscellaneous balance of plant problems | Balance of Plant | Miscellaneous (Balance of Plant) | U1 | Forced - Immediate | 2018 | Gas | GG | 852 | CC steam units | NPCC | Off-Peak | 31748.1666 | 130 | 1 | 1 | 3999-Other miscellaneous balance of plant problems | U1-Forced - Immediate | 852-CC steam units
3999 | Other miscellaneous balance of plant problems | Balance of Plant | Miscellaneous (Balance of Plant) | U1 | Forced - Immediate | 2018 | Gas | GG | 852 | CC steam units | RFC | Summer | 10.1583 | 26.5 | 1 | 1 | 3999-Other miscellaneous balance of plant problems | U1-Forced - Immediate | 852-CC steam units
3999 | Other miscellaneous balance of plant problems | Balance of Plant | Miscellaneous (Balance of Plant) | U1 | Forced - Immediate | 2018 | Gas | GG | 852 | CC steam units | RFC | Winter | 409.0095 | 302.97 | 1 | 1 | 3999-Other miscellaneous balance of plant problems | U1-Forced - Immediate | 852-CC steam units
3999 | Other miscellaneous balance of plant problems | Balance of Plant | Miscellaneous (Balance of Plant) | SF | Startup Failure | 2018 | Waste Heat | WH | 852 | CC steam units | TRE | Winter | 1228.5 | 234 | 1 | 1 | 3999-Other miscellaneous balance of plant problems | SF-Startup Failure | 852-CC steam units
3999 | Other miscellaneous balance of plant problems | Balance of Plant | Miscellaneous (Balance of Plant) | U1 | Forced - Immediate | 2018 | Waste Heat | WH | 852 | CC steam units | RFC | Off-Peak | 693.25 | 235 | 1 | 1 | 3999-Other miscellaneous balance of plant problems | U1-Forced - Immediate | 852-CC steam units
3999 | Other miscellaneous balance of plant problems | Balance of Plant | Miscellaneous (Balance of Plant) | U1 | Forced - Immediate | 2018 | Waste Heat | WH | 852 | CC steam units | WECC | Off-Peak | 1342.95 | 21 | 1 | 1 | 3999-Other miscellaneous balance of plant problems | U1-Forced - Immediate | 852-CC steam units
3999 | Other miscellaneous balance of plant problems | Balance of Plant | Miscellaneous (Balance of Plant) | U1 | Forced - Immediate | 2018 | Waste Heat | WH | 852 | CC steam units | WECC | Summer | 725.6166 | 221 | 1 | 1 | 3999-Other miscellaneous balance of plant problems | U1-Forced - Immediate | 852-CC steam units
3999 | Other miscellaneous balance of plant problems | Balance of Plant | Miscellaneous (Balance of Plant) | U1 | Forced - Immediate | 2018 | Waste Heat | WH | 852 | CC steam units | TRE | Summer | 915 | 61 | 1 | 1 | 3999-Other miscellaneous balance of plant problems | U1-Forced - Immediate | 852-CC steam units
3999 | Other miscellaneous balance of plant problems | Balance of Plant | Miscellaneous (Balance of Plant) | U1 | Forced - Immediate | 2018 | Waste Heat | WH | 852 | CC steam units | WECC | Summer | 1483.5233 | 74.3 | 1 | 1 | 3999-Other miscellaneous balance of plant problems | U1-Forced - Immediate | 852-CC steam units
3999 | Other miscellaneous balance of plant problems | Balance of Plant | Miscellaneous (Balance of Plant) | U1 | Forced - Immediate | 2018 | Gas | GG | 860 | Co-generator Block | NPCC | Off-Peak | 829.6166 | 54.7 | 1 | 1 | 3999-Other miscellaneous balance of plant problems | U1-Forced - Immediate | 860-Co-generator Block
3999 | Other miscellaneous balance of plant problems | Balance of Plant | Miscellaneous (Balance of Plant) | U1 | Forced - Immediate | 2018 | Gas | GG | 860 | Co-generator Block | WECC | Winter | 244.6083 | 74.5 | 1 | 1 | 3999-Other miscellaneous balance of plant problems | U1-Forced - Immediate | 860-Co-generator Block
3999 | Other miscellaneous balance of plant problems | Balance of Plant | Miscellaneous (Balance of Plant) | U1 | Forced - Immediate | 2018 | Gas | GG | 860 | Co-generator Block | NPCC | Off-Peak | 10071.04 | 53.76 | 1 | 1 | 3999-Other miscellaneous balance of plant problems | U1-Forced - Immediate | 860-Co-generator Block
3999 | Other miscellaneous balance of plant problems | Balance of Plant | Miscellaneous (Balance of Plant) | U1 | Forced - Immediate | 2018 | Gas | GG | 860 | Co-generator Block | NPCC | Off-Peak | 1143.5141 | 54.67 | 1 | 1 | 3999-Other miscellaneous balance of plant problems | U1-Forced - Immediate | 860-Co-generator Block
3999 | Other miscellaneous balance of plant problems | Balance of Plant | Miscellaneous (Balance of Plant) | U1 | Forced - Immediate | 2018 | Gas | GG | 860 | Co-generator Block | NPCC | Summer | 7011.2 | 53.76 | 1 | 1 | 3999-Other miscellaneous balance of plant problems | U1-Forced - Immediate | 860-Co-generator Block
3999 | Other miscellaneous balance of plant problems | Balance of Plant | Miscellaneous (Balance of Plant) | D1 | Forced - Immediate | 2018 | Gas | GG | 860 | Co-generator Block | NPCC | Summer | 127.1132 | 165.8 | 1 | 1 | 3999-Other miscellaneous balance of plant problems | D1-Forced - Immediate | 860-Co-generator Block
3999 | Other miscellaneous balance of plant problems | Balance of Plant | Miscellaneous (Balance of Plant) | U1 | Forced - Immediate | 2018 | Gas | GG | 860 | Co-generator Block | NPCC | Summer | 465.1591 | 42.61 | 1 | 1 | 3999-Other miscellaneous balance of plant problems | U1-Forced - Immediate | 860-Co-generator Block
3999 | Other miscellaneous balance of plant problems | Balance of Plant | Miscellaneous (Balance of Plant) | U2 | Forced - Delayed | 2018 | Gas | GG | 861 | CoG GT units | SERC | Winter | 9998.04 | 66.3 | 1 | 1 | 3999-Other miscellaneous balance of plant problems | U2-Forced - Delayed | 861-CoG GT units
3999 | Other miscellaneous balance of plant problems | Balance of Plant | Miscellaneous (Balance of Plant) | U2 | Forced - Delayed | 2018 | Gas | GG | 861 | CoG GT units | SERC | Winter | 13190.385 | 66.3 | 1 | 1 | 3999-Other miscellaneous balance of plant problems | U2-Forced - Delayed | 861-CoG GT units
3999 | Other miscellaneous balance of plant problems | Balance of Plant | Miscellaneous (Balance of Plant) | U2 | Forced - Delayed | 2018 | Gas | GG | 861 | CoG GT units | SERC | Off-Peak | 4610.4 | 61.2 | 1 | 1 | 3999-Other miscellaneous balance of plant problems | U2-Forced - Delayed | 861-CoG GT units
3999 | Other miscellaneous balance of plant problems | Balance of Plant | Miscellaneous (Balance of Plant) | U2 | Forced - Delayed | 2018 | Gas | GG | 861 | CoG GT units | SERC | Winter | 10319.595 | 66.3 | 1 | 1 | 3999-Other miscellaneous balance of plant problems | U2-Forced - Delayed | 861-CoG GT units
3999 | Other miscellaneous balance of plant problems | Balance of Plant | Miscellaneous (Balance of Plant) | U2 | Forced - Delayed | 2018 | Gas | GG | 861 | CoG GT units | SERC | Off-Peak | 3259.75 | 66.3 | 1 | 1 | 3999-Other miscellaneous balance of plant problems | U2-Forced - Delayed | 861-CoG GT units
3999 | Other miscellaneous balance of plant problems | Balance of Plant | Miscellaneous (Balance of Plant) | U2 | Forced - Delayed | 2018 | Waste Heat | WH | 862 | CoG steam units | SERC | Winter | 1195.28 | 26.8 | 1 | 1 | 3999-Other miscellaneous balance of plant problems | U2-Forced - Delayed | 862-CoG steam units
4000 | Outer casing A | Steam Turbine | High Pressure Turbine | SF | Startup Failure | 2018 | Gas | GG | 100 | Fossil-Steam | RFC | Off-Peak | 5037.0828 | 785 | 1 | 1 | 4000-Outer casing A | SF-Startup Failure | 100-Fossil-Steam
4000 | Outer casing A | Steam Turbine | High Pressure Turbine | SF | Startup Failure | 2018 | Gas | GG | 100 | Fossil-Steam | RFC | Off-Peak | 5364.1664 | 785 | 1 | 1 | 4000-Outer casing A | SF-Startup Failure | 100-Fossil-Steam
4000 | Outer casing A | Steam Turbine | High Pressure Turbine | U2 | Forced - Delayed | 2018 | Coal | CC | 100 | Fossil-Steam | MRO | Off-Peak | 13889.0666 | 58 | 1 | 1 | 4000-Outer casing A | U2-Forced - Delayed | 100-Fossil-Steam
4000 | Outer casing A | Steam Turbine | High Pressure Turbine | SF | Startup Failure | 2018 | Gas | GG | 100 | Fossil-Steam | TRE | Off-Peak | 1146.2497 | 393 | 1 | 1 | 4000-Outer casing A | SF-Startup Failure | 100-Fossil-Steam
4000 | Outer casing A | Steam Turbine | High Pressure Turbine | U1 | Forced - Immediate | 2018 | Coal | CC | 100 | Fossil-Steam | SERC | Summer | 31235.6332 | 263 | 1 | 1 | 4000-Outer casing A | U1-Forced - Immediate | 100-Fossil-Steam
4000 | Outer casing A | Steam Turbine | High Pressure Turbine | U1 | Forced - Immediate | 2018 | Waste Heat | WH | 850 | Combined Cycle Block | NPCC | Off-Peak | 6.1379 | 92.07 | 1 | 1 | 4000-Outer casing A | U1-Forced - Immediate | 850-Combined Cycle Block
4001 | Inner casing C | Steam Turbine | High Pressure Turbine | U1 | Forced - Immediate | 2018 | Waste Heat | WH | 100 | Fossil-Steam | SERC | Winter | 4024.9 | 66 | 1 | 1 | 4001-Inner casing C | U1-Forced - Immediate | 100-Fossil-Steam
4001 | Inner casing C | Steam Turbine | High Pressure Turbine | U1 | Forced - Immediate | 2018 | Coal | CC | 100 | Fossil-Steam | RFC | Off-Peak | 687.9165 | 635 | 1 | 1 | 4001-Inner casing C | U1-Forced - Immediate | 100-Fossil-Steam
4001 | Inner casing C | Steam Turbine | High Pressure Turbine | D1 | Forced - Immediate | 2018 | Coal | CC | 100 | Fossil-Steam | WECC | Summer | 2412.4995 | 750 | 1 | 1 | 4001-Inner casing C | D1-Forced - Immediate | 100-Fossil-Steam
4010 | Nozzles and nozzle blocks C | Steam Turbine | High Pressure Turbine | D1 | Forced - Immediate | 2018 | Gas | GG | 100 | Fossil-Steam | NPCC | Summer | 41915.2183 | 13.9 | 1 | 1 | 4010-Nozzles and nozzle blocks C | D1-Forced - Immediate | 100-Fossil-Steam
4010 | Nozzles and nozzle blocks C | Steam Turbine | High Pressure Turbine | U1 | Forced - Immediate | 2018 | Gas | GG | 850 | Combined Cycle Block | NPCC | Off-Peak | 11954.8099 | 281.4 | 1 | 1 | 4010-Nozzles and nozzle blocks C | U1-Forced - Immediate | 850-Combined Cycle Block
4011 | Diaphragms A | Steam Turbine | High Pressure Turbine | D1 | Forced - Immediate | 2018 | Gas | GG | 100 | Fossil-Steam | SERC | Winter | 83491 | 29 | 1 | 1 | 4011-Diaphragms A | D1-Forced - Immediate | 100-Fossil-Steam
4011 | Diaphragms A | Steam Turbine | High Pressure Turbine | D1 | Forced - Immediate | 2018 | Gas | GG | 100 | Fossil-Steam | SERC | Off-Peak | 64061 | 29 | 1 | 1 | 4011-Diaphragms A | D1-Forced - Immediate | 100-Fossil-Steam
4011 | Diaphragms A | Steam Turbine | High Pressure Turbine | D1 | Forced - Immediate | 2018 | Gas | GG | 100 | Fossil-Steam | SERC | Off-Peak | 88128 | 24 | 1 | 1 | 4011-Diaphragms A | D1-Forced - Immediate | 100-Fossil-Steam
4011 | Diaphragms A | Steam Turbine | High Pressure Turbine | U1 | Forced - Immediate | 2018 | Gas | GG | 850 | Combined Cycle Block | NPCC | Summer | 323.9166 | 299 | 1 | 1 | 4011-Diaphragms A | U1-Forced - Immediate | 850-Combined Cycle Block
4011 | Diaphragms A | Steam Turbine | High Pressure Turbine | U1 | Forced - Immediate | 2018 | Gas | GG | 851 | CC GT units | WECC | Summer | 620.5 | 73 | 1 | 1 | 4011-Diaphragms A | U1-Forced - Immediate | 851-CC GT units
4011 | Diaphragms A | Steam Turbine | High Pressure Turbine | U1 | Forced - Immediate | 2018 | Waste Heat | WH | 852 | CC steam units | WECC | Summer | 697 | 82 | 1 | 1 | 4011-Diaphragms A | U1-Forced - Immediate | 852-CC steam units
4012 | Buckets or blades A | Steam Turbine | High Pressure Turbine | U1 | Forced - Immediate | 2018 | Coal | CC | 100 | Fossil-Steam | SERC | Winter | 891053.3328 | 800 | 1 | 1 | 4012-Buckets or blades A | U1-Forced - Immediate | 100-Fossil-Steam
4012 | Buckets or blades A | Steam Turbine | High Pressure Turbine | U2 | Forced - Delayed | 2018 | Coal | CC | 650 | Fluidized Bed | RFC | Off-Peak | 140699.9999 | 180 | 1 | 1 | 4012-Buckets or blades A | U2-Forced - Delayed | 650-Fluidized Bed
4012 | Buckets or blades A | Steam Turbine | High Pressure Turbine | U2 | Forced - Delayed | 2018 | Coal | CC | 650 | Fluidized Bed | RFC | Summer | 43193.9999 | 180 | 1 | 1 | 4012-Buckets or blades A | U2-Forced - Delayed | 650-Fluidized Bed
4012 | Buckets or blades A | Steam Turbine | High Pressure Turbine | U1 | Forced - Immediate | 2018 | Gas | GG | 850 | Combined Cycle Block | WECC | Winter | 372723.75 | 525 | 1 | 1 | 4012-Buckets or blades A | U1-Forced - Immediate | 850-Combined Cycle Block
4012 | Buckets or blades A | Steam Turbine | High Pressure Turbine | U1 | Forced - Immediate | 2018 | Gas | GG | 850 | Combined Cycle Block | WECC | Winter | 88191.2498 | 525 | 1 | 1 | 4012-Buckets or blades A | U1-Forced - Immediate | 850-Combined Cycle Block
4012 | Buckets or blades A | Steam Turbine | High Pressure Turbine | U1 | Forced - Immediate | 2018 | Gas | GG | 850 | Combined Cycle Block | SERC | Winter | 126153.7329 | 584 | 1 | 1 | 4012-Buckets or blades A | U1-Forced - Immediate | 850-Combined Cycle Block
4014 | Bucket or blade fouling C | Steam Turbine | High Pressure Turbine | D1 | Forced - Immediate | 2018 | Coal | CC | 100 | Fossil-Steam | SERC | Off-Peak | 138.5 | 6 | 1 | 1 | 4014-Bucket or blade fouling C | D1-Forced - Immediate | 100-Fossil-Steam
4014 | Bucket or blade fouling C | Steam Turbine | High Pressure Turbine | D1 | Forced - Immediate | 2018 | Gas | GG | 100 | Fossil-Steam | SERC | Summer | 3196.1667 | 10 | 1 | 1 | 4014-Bucket or blade fouling C | D1-Forced - Immediate | 100-Fossil-Steam
4014 | Bucket or blade fouling C | Steam Turbine | High Pressure Turbine | D1 | Forced - Immediate | 2018 | Gas | GG | 100 | Fossil-Steam | SERC | Summer | 12865.3333 | 20 | 1 | 1 | 4014-Bucket or blade fouling C | D1-Forced - Immediate | 100-Fossil-Steam
4014 | Bucket or blade fouling C | Steam Turbine | High Pressure Turbine | D1 | Forced - Immediate | 2018 | Gas | GG | 100 | Fossil-Steam | SERC | Off-Peak | 20522 | 20 | 1 | 1 | 4014-Bucket or blade fouling C | D1-Forced - Immediate | 100-Fossil-Steam
4014 | Bucket or blade fouling C | Steam Turbine | High Pressure Turbine | D1 | Forced - Immediate | 2018 | Coal | CC | 100 | Fossil-Steam | SERC | Off-Peak | 1194.1666 | 25 | 1 | 1 | 4014-Bucket or blade fouling C | D1-Forced - Immediate | 100-Fossil-Steam
4014 | Bucket or blade fouling C | Steam Turbine | High Pressure Turbine | D1 | Forced - Immediate | 2018 | Coal | CC | 100 | Fossil-Steam | SERC | Winter | 27552 | 41 | 1 | 1 | 4014-Bucket or blade fouling C | D1-Forced - Immediate | 100-Fossil-Steam
4014 | Bucket or blade fouling C | Steam Turbine | High Pressure Turbine | D1 | Forced - Immediate | 2018 | Gas | GG | 100 | Fossil-Steam | SERC | Summer | 2268 | 15 | 1 | 1 | 4014-Bucket or blade fouling C | D1-Forced - Immediate | 100-Fossil-Steam
4014 | Bucket or blade fouling C | Steam Turbine | High Pressure Turbine | D1 | Forced - Immediate | 2018 | Gas | GG | 100 | Fossil-Steam | SERC | Summer | 29414.6667 | 20 | 1 | 1 | 4014-Bucket or blade fouling C | D1-Forced - Immediate | 100-Fossil-Steam
4014 | Bucket or blade fouling C | Steam Turbine | High Pressure Turbine | D1 | Forced - Immediate | 2018 | Coal | CC | 100 | Fossil-Steam | SERC | Winter | 28272 | 38 | 1 | 1 | 4014-Bucket or blade fouling C | D1-Forced - Immediate | 100-Fossil-Steam
4014 | Bucket or blade fouling C | Steam Turbine | High Pressure Turbine | D1 | Forced - Immediate | 2018 | Gas | GG | 100 | Fossil-Steam | SERC | Summer | 4510 | 20 | 1 | 1 | 4014-Bucket or blade fouling C | D1-Forced - Immediate | 100-Fossil-Steam
4014 | Bucket or blade fouling C | Steam Turbine | High Pressure Turbine | D1 | Forced - Immediate | 2018 | Gas | GG | 100 | Fossil-Steam | SERC | Off-Peak | 618.6833 | 7 | 1 | 1 | 4014-Bucket or blade fouling C | D1-Forced - Immediate | 100-Fossil-Steam
4014 | Bucket or blade fouling C | Steam Turbine | High Pressure Turbine | D1 | Forced - Immediate | 2018 | Gas | GG | 100 | Fossil-Steam | SERC | Off-Peak | 2202.4333 | 7 | 1 | 1 | 4014-Bucket or blade fouling C | D1-Forced - Immediate | 100-Fossil-Steam
4014 | Bucket or blade fouling C | Steam Turbine | High Pressure Turbine | D1 | Forced - Immediate | 2018 | Gas | GG | 100 | Fossil-Steam | SERC | Summer | 1415 | 10 | 1 | 1 | 4014-Bucket or blade fouling C | D1-Forced - Immediate | 100-Fossil-Steam
4014 | Bucket or blade fouling C | Steam Turbine | High Pressure Turbine | D1 | Forced - Immediate | 2018 | Gas | GG | 100 | Fossil-Steam | SERC | Winter | 13093.3333 | 20 | 1 | 1 | 4014-Bucket or blade fouling C | D1-Forced - Immediate | 100-Fossil-Steam
4014 | Bucket or blade fouling C | Steam Turbine | High Pressure Turbine | D1 | Forced - Immediate | 2018 | Coal | CC | 100 | Fossil-Steam | SERC | Off-Peak | 1126.6666 | 25 | 1 | 1 | 4014-Bucket or blade fouling C | D1-Forced - Immediate | 100-Fossil-Steam
4014 | Bucket or blade fouling C | Steam Turbine | High Pressure Turbine | D1 | Forced - Immediate | 2018 | Coal | CC | 100 | Fossil-Steam | SERC | Off-Peak | 9093 | 42 | 1 | 1 | 4014-Bucket or blade fouling C | D1-Forced - Immediate | 100-Fossil-Steam
4014 | Bucket or blade fouling C | Steam Turbine | High Pressure Turbine | D1 | Forced - Immediate | 2018 | Gas | GG | 100 | Fossil-Steam | SERC | Off-Peak | 1535.05 | 11 | 1 | 1 | 4014-Bucket or blade fouling C | D1-Forced - Immediate | 100-Fossil-Steam
4014 | Bucket or blade fouling C | Steam Turbine | High Pressure Turbine | D1 | Forced - Immediate | 2018 | Coal | CC | 100 | Fossil-Steam | SERC | Winter | 7440 | 10 | 1 | 1 | 4014-Bucket or blade fouling C | D1-Forced - Immediate | 100-Fossil-Steam
4015 | Wheels or spindles A | Steam Turbine | High Pressure Turbine | U1 | Forced - Immediate | 2018 | Gas | GG | 850 | Combined Cycle Block | SERC | Off-Peak | 4029.2164 | 457 | 1 | 1 | 4015-Wheels or spindles A | U1-Forced - Immediate | 850-Combined Cycle Block
4020 | Shaft seals B | Steam Turbine | High Pressure Turbine | U1 | Forced - Immediate | 2018 | Gas | GG | 850 | Combined Cycle Block | SERC | Off-Peak | 15016.6666 | 212 | 1 | 1 | 4020-Shaft seals B | U1-Forced - Immediate | 850-Combined Cycle Block
4020 | Shaft seals B | Steam Turbine | High Pressure Turbine | U1 | Forced - Immediate | 2018 | Gas | GG | 851 | CC GT units | SERC | Winter | 869.2499 | 171 | 2 | 2 | 4020-Shaft seals B | U1-Forced - Immediate | 851-CC GT units
4020 | Shaft seals B | Steam Turbine | High Pressure Turbine | U1 | Forced - Immediate | 2018 | Waste Heat | WH | 852 | CC steam units | SERC | Winter | 732 | 144 | 1 | 1 | 4020-Shaft seals B | U1-Forced - Immediate | 852-CC steam units
4030 | Rotor shaft C | Steam Turbine | High Pressure Turbine | SF | Startup Failure | 2018 | Coal | CC | 100 | Fossil-Steam | RFC | Winter | 1392.4166 | 245 | 1 | 1 | 4030-Rotor shaft C | SF-Startup Failure | 100-Fossil-Steam
4030 | Rotor shaft C | Steam Turbine | High Pressure Turbine | U1 | Forced - Immediate | 2018 | Gas | GG | 100 | Fossil-Steam | TRE | Off-Peak | 280140 | 420 | 1 | 1 | 4030-Rotor shaft C | U1-Forced - Immediate | 100-Fossil-Steam
4030 | Rotor shaft C | Steam Turbine | High Pressure Turbine | SF | Startup Failure | 2018 | Coal | CC | 100 | Fossil-Steam | SERC | Winter | 498618.1497 | 1017 | 1 | 1 | 4030-Rotor shaft C | SF-Startup Failure | 100-Fossil-Steam
4030 | Rotor shaft C | Steam Turbine | High Pressure Turbine | U1 | Forced - Immediate | 2018 | Coal | CC | 100 | Fossil-Steam | RFC | Winter | 36790 | 650 | 1 | 1 | 4030-Rotor shaft C | U1-Forced - Immediate | 100-Fossil-Steam
4030 | Rotor shaft C | Steam Turbine | High Pressure Turbine | D1 | Forced - Immediate | 2018 | Nuclear | NU | 200 | Nuclear | SERC | Winter | 377.3 | 6 | 1 | 1 | 4030-Rotor shaft C | D1-Forced - Immediate | 200-Nuclear
4030 | Rotor shaft C | Steam Turbine | High Pressure Turbine | U1 | Forced - Immediate | 2018 | Gas | GG | 852 | CC steam units | WECC | Off-Peak | 9787.5 | 225 | 1 | 1 | 4030-Rotor shaft C | U1-Forced - Immediate | 852-CC steam units
4040 | Bearings C | Steam Turbine | High Pressure Turbine | D1 | Forced - Immediate | 2018 | Coal | CC | 100 | Fossil-Steam | RFC | Off-Peak | 290.5667 | 23 | 1 | 1 | 4040-Bearings C | D1-Forced - Immediate | 100-Fossil-Steam
4040 | Bearings C | Steam Turbine | High Pressure Turbine | D1 | Forced - Immediate | 2018 | Coal | CC | 100 | Fossil-Steam | RFC | Off-Peak | 10188.6665 | 620 | 1 | 1 | 4040-Bearings C | D1-Forced - Immediate | 100-Fossil-Steam
4040 | Bearings C | Steam Turbine | High Pressure Turbine | D1 | Forced - Immediate | 2018 | Coal | CC | 100 | Fossil-Steam | RFC | Winter | 91.6667 | 50 | 1 | 1 | 4040-Bearings C | D1-Forced - Immediate | 100-Fossil-Steam
4040 | Bearings C | Steam Turbine | High Pressure Turbine | U1 | Forced - Immediate | 2018 | Coal | CC | 100 | Fossil-Steam | WECC | Off-Peak | 150 | 100 | 1 | 1 | 4040-Bearings C | U1-Forced - Immediate | 100-Fossil-Steam
4040 | Bearings C | Steam Turbine | High Pressure Turbine | U1 | Forced - Immediate | 2018 | Coal | CC | 100 | Fossil-Steam | RFC | Off-Peak | 19926.2664 | 472 | 1 | 1 | 4040-Bearings C | U1-Forced - Immediate | 100-Fossil-Steam
4040 | Bearings C | Steam Turbine | High Pressure Turbine | D1 | Forced - Immediate | 2018 | Coal | CC | 100 | Fossil-Steam | RFC | Off-Peak | 480.3333 | 55 | 1 | 1 | 4040-Bearings C | D1-Forced - Immediate | 100-Fossil-Steam
4040 | Bearings C | Steam Turbine | High Pressure Turbine | D1 | Forced - Immediate | 2018 | Coal | CC | 100 | Fossil-Steam | RFC | Summer | 1019.6667 | 23 | 1 | 1 | 4040-Bearings C | D1-Forced - Immediate | 100-Fossil-Steam
4040 | Bearings C | Steam Turbine | High Pressure Turbine | U1 | Forced - Immediate | 2018 | Coal | CC | 100 | Fossil-Steam | WECC | Off-Peak | 200 | 100 | 1 | 1 | 4040-Bearings C | U1-Forced - Immediate | 100-Fossil-Steam
4040 | Bearings C | Steam Turbine | High Pressure Turbine | U1 | Forced - Immediate | 2018 | Coal | CC | 100 | Fossil-Steam | SERC | Off-Peak | 4142.0329 | 626 | 1 | 1 | 4040-Bearings C | U1-Forced - Immediate | 100-Fossil-Steam
4040 | Bearings C | Steam Turbine | High Pressure Turbine | U1 | Forced - Immediate | 2018 | Coal | CC | 100 | Fossil-Steam | WECC | Winter | 230101.6664 | 770 | 1 | 1 | 4040-Bearings C | U1-Forced - Immediate | 100-Fossil-Steam
4040 | Bearings C | Steam Turbine | High Pressure Turbine | U1 | Forced - Immediate | 2018 | Gas | GG | 100 | Fossil-Steam | MRO | Off-Peak | 2696.7333 | 38 | 1 | 1 | 4040-Bearings C | U1-Forced - Immediate | 100-Fossil-Steam
4040 | Bearings C | Steam Turbine | High Pressure Turbine | D1 | Forced - Immediate | 2018 | Coal | CC | 100 | Fossil-Steam | RFC | Summer | 7213.95 | 23 | 1 | 1 | 4040-Bearings C | D1-Forced - Immediate | 100-Fossil-Steam
4040 | Bearings C | Steam Turbine | High Pressure Turbine | D1 | Forced - Immediate | 2018 | Coal | CC | 100 | Fossil-Steam | RFC | Winter | 2367.0833 | 65 | 1 | 1 | 4040-Bearings C | D1-Forced - Immediate | 100-Fossil-Steam
4040 | Bearings C | Steam Turbine | High Pressure Turbine | D1 | Forced - Immediate | 2018 | Coal | CC | 100 | Fossil-Steam | RFC | Winter | 10065 | 275 | 1 | 1 | 4040-Bearings C | D1-Forced - Immediate | 100-Fossil-Steam
4040 | Bearings C | Steam Turbine | High Pressure Turbine | U1 | Forced - Immediate | 2018 | Coal | CC | 100 | Fossil-Steam | WECC | Off-Peak | 96647.8328 | 770 | 1 | 1 | 4040-Bearings C | U1-Forced - Immediate | 100-Fossil-Steam
4040 | Bearings C | Steam Turbine | High Pressure Turbine | U1 | Forced - Immediate | 2018 | Coal | CC | 100 | Fossil-Steam | SERC | Summer | 1161.3331 | 670 | 1 | 1 | 4040-Bearings C | U1-Forced - Immediate | 100-Fossil-Steam
4040 | Bearings C | Steam Turbine | High Pressure Turbine | D1 | Forced - Immediate | 2018 | Coal | CC | 100 | Fossil-Steam | RFC | Off-Peak | 1068.1666 | 85 | 1 | 1 | 4040-Bearings C | D1-Forced - Immediate | 100-Fossil-Steam
4040 | Bearings C | Steam Turbine | High Pressure Turbine | D1 | Forced - Immediate | 2018 | Coal | CC | 100 | Fossil-Steam | RFC | Winter | 12729.1665 | 235 | 1 | 1 | 4040-Bearings C | D1-Forced - Immediate | 100-Fossil-Steam
4040 | Bearings C | Steam Turbine | High Pressure Turbine | D1 | Forced - Immediate | 2018 | Gas | GG | 100 | Fossil-Steam | MRO | Winter | 131529.75 | 99 | 1 | 1 | 4040-Bearings C | D1-Forced - Immediate | 100-Fossil-Steam
4040 | Bearings C | Steam Turbine | High Pressure Turbine | D1 | Forced - Immediate | 2018 | Oil | OO | 100 | Fossil-Steam | NPCC | Winter | 4579.9132 | 175.7 | 1 | 1 | 4040-Bearings C | D1-Forced - Immediate | 100-Fossil-Steam
4040 | Bearings C | Steam Turbine | High Pressure Turbine | D2 | Forced - Delayed | 2018 | Coal | LI | 100 | Fossil-Steam | TRE | Winter | 50.8333 | 50 | 1 | 1 | 4040-Bearings C | D2-Forced - Delayed | 100-Fossil-Steam
4040 | Bearings C | Steam Turbine | High Pressure Turbine | U1 | Forced - Immediate | 2018 | Coal | CC | 100 | Fossil-Steam | WECC | Off-Peak | 695 | 100 | 1 | 1 | 4040-Bearings C | U1-Forced - Immediate | 100-Fossil-Steam
4040 | Bearings C | Steam Turbine | High Pressure Turbine | U3 | Forced - Postponed | 2018 | Other | WD | 100 | Fossil-Steam | SERC | Winter | 10433.5 | 42 | 1 | 1 | 4040-Bearings C | U3-Forced - Postponed | 100-Fossil-Steam
4040 | Bearings C | Steam Turbine | High Pressure Turbine | U1 | Forced - Immediate | 2018 | Coal | CC | 100 | Fossil-Steam | RFC | Off-Peak | 232378.25 | 635 | 1 | 1 | 4040-Bearings C | U1-Forced - Immediate | 100-Fossil-Steam
4040 | Bearings C | Steam Turbine | High Pressure Turbine | U1 | Forced - Immediate | 2018 | Waste Heat | WH | 100 | Fossil-Steam | WECC | Summer | 6985 | 44 | 1 | 1 | 4040-Bearings C | U1-Forced - Immediate | 100-Fossil-Steam
4040 | Bearings C | Steam Turbine | High Pressure Turbine | D1 | Forced - Immediate | 2018 | Coal | CC | 100 | Fossil-Steam | RFC | Off-Peak | 7638.75 | 35 | 1 | 1 | 4040-Bearings C | D1-Forced - Immediate | 100-Fossil-Steam
4040 | Bearings C | Steam Turbine | High Pressure Turbine | D2 | Forced - Delayed | 2018 | Coal | CC | 100 | Fossil-Steam | RFC | Summer | 107.28 | 11.92 | 1 | 1 | 4040-Bearings C | D2-Forced - Delayed | 100-Fossil-Steam
4040 | Bearings C | Steam Turbine | High Pressure Turbine | U1 | Forced - Immediate | 2018 | Oil | OO | 100 | Fossil-Steam | NPCC | Winter | 50342.845 | 387.7 | 1 | 1 | 4040-Bearings C | U1-Forced - Immediate | 100-Fossil-Steam
4040 | Bearings C | Steam Turbine | High Pressure Turbine | U3 | Forced - Postponed | 2018 | Other | WD | 100 | Fossil-Steam | SERC | Off-Peak | 14583.8 | 42 | 1 | 1 | 4040-Bearings C | U3-Forced - Postponed | 100-Fossil-Steam
4040 | Bearings C | Steam Turbine | High Pressure Turbine | D1 | Forced - Immediate | 2018 | Coal | CC | 100 | Fossil-Steam | RFC | Winter | 1148.3332 | 212 | 1 | 1 | 4040-Bearings C | D1-Forced - Immediate | 100-Fossil-Steam
4040 | Bearings C | Steam Turbine | High Pressure Turbine | D1 | Forced - Immediate | 2018 | Coal | CC | 100 | Fossil-Steam | RFC | Winter | 2908.9166 | 335 | 1 | 1 | 4040-Bearings C | D1-Forced - Immediate | 100-Fossil-Steam
4040 | Bearings C | Steam Turbine | High Pressure Turbine | D1 | Forced - Immediate | 2018 | Coal | CC | 100 | Fossil-Steam | RFC | Winter | 3172.5 | 135 | 1 | 1 | 4040-Bearings C | D1-Forced - Immediate | 100-Fossil-Steam
4040 | Bearings C | Steam Turbine | High Pressure Turbine | SF | Startup Failure | 2018 | Coal | CC | 100 | Fossil-Steam | SERC | Winter | 3412.7499 | 255 | 1 | 1 | 4040-Bearings C | SF-Startup Failure | 100-Fossil-Steam
4040 | Bearings C | Steam Turbine | High Pressure Turbine | U1 | Forced - Immediate | 2018 | Coal | CC | 100 | Fossil-Steam | WECC | Off-Peak | 201.6666 | 100 | 1 | 1 | 4040-Bearings C | U1-Forced - Immediate | 100-Fossil-Steam
4040 | Bearings C | Steam Turbine | High Pressure Turbine | D1 | Forced - Immediate | 2018 | Coal | CC | 100 | Fossil-Steam | RFC | Off-Peak | 342.5666 | 86 | 1 | 1 | 4040-Bearings C | D1-Forced - Immediate | 100-Fossil-Steam
4040 | Bearings C | Steam Turbine | High Pressure Turbine | D1 | Forced - Immediate | 2018 | Coal | CC | 100 | Fossil-Steam | RFC | Off-Peak | 2111.9332 | 158 | 1 | 1 | 4040-Bearings C | D1-Forced - Immediate | 100-Fossil-Steam
4040 | Bearings C | Steam Turbine | High Pressure Turbine | D1 | Forced - Immediate | 2018 | Coal | CC | 100 | Fossil-Steam | RFC | Winter | 16830 | 165 | 1 | 1 | 4040-Bearings C | D1-Forced - Immediate | 100-Fossil-Steam
4040 | Bearings C | Steam Turbine | High Pressure Turbine | U1 | Forced - Immediate | 2018 | Coal | CC | 100 | Fossil-Steam | SERC | Off-Peak | 1467.9162 | 677.5 | 1 | 1 | 4040-Bearings C | U1-Forced - Immediate | 100-Fossil-Steam
4040 | Bearings C | Steam Turbine | High Pressure Turbine | U1 | Forced - Immediate | 2018 | Gas | OG | 100 | Fossil-Steam | WECC | Summer | 25490.6667 | 44 | 1 | 1 | 4040-Bearings C | U1-Forced - Immediate | 100-Fossil-Steam
4040 | Bearings C | Steam Turbine | High Pressure Turbine | U1 | Forced - Immediate | 2018 | Coal | CC | 650 | Fluidized Bed | RFC | Winter | 83.9583 | 32.5 | 1 | 1 | 4040-Bearings C | U1-Forced - Immediate | 650-Fluidized Bed
4040 | Bearings C | Steam Turbine | High Pressure Turbine | U1 | Forced - Immediate | 2018 | Coal | OS | 650 | Fluidized Bed | SERC | Winter | 1142.7 | 293 | 1 | 1 | 4040-Bearings C | U1-Forced - Immediate | 650-Fluidized Bed
4040 | Bearings C | Steam Turbine | High Pressure Turbine | D1 | Forced - Immediate | 2018 | Coal | OS | 800 | Miscellaneous | RFC | Winter | 87.075 | 24.3 | 1 | 1 | 4040-Bearings C | D1-Forced - Immediate | 800-Miscellaneous
4040 | Bearings C | Steam Turbine | High Pressure Turbine | D1 | Forced - Immediate | 2018 | Gas | GG | 810 | Multi-boiler/Multi-turbine | NPCC | Off-Peak | 200.2 | 200.2 | 1 | 2 | 4040-Bearings C | D1-Forced - Immediate | 810-Multi-boiler/Multi-turbine
4040 | Bearings C | Steam Turbine | High Pressure Turbine | U1 | Forced - Immediate | 2018 | Gas | GG | 810 | Multi-boiler/Multi-turbine | NPCC | Off-Peak | 104.2 | 104.2 | 1 | 1 | 4040-Bearings C | U1-Forced - Immediate | 810-Multi-boiler/Multi-turbine
4040 | Bearings C | Steam Turbine | High Pressure Turbine | D1 | Forced - Immediate | 2018 | Gas | GG | 850 | Combined Cycle Block | SERC | Summer | 2823.15 | 177 | 1 | 1 | 4040-Bearings C | D1-Forced - Immediate | 850-Combined Cycle Block
4040 | Bearings C | Steam Turbine | High Pressure Turbine | U1 | Forced - Immediate | 2018 | Gas | GG | 850 | Combined Cycle Block | RFC | Winter | 882.045 | 115.3 | 1 | 1 | 4040-Bearings C | U1-Forced - Immediate | 850-Combined Cycle Block
4040 | Bearings C | Steam Turbine | High Pressure Turbine | D1 | Forced - Immediate | 2018 | Gas | GG | 850 | Combined Cycle Block | NPCC | Summer | 106.1333 | 199 | 1 | 1 | 4040-Bearings C | D1-Forced - Immediate | 850-Combined Cycle Block
4040 | Bearings C | Steam Turbine | High Pressure Turbine | D1 | Forced - Immediate | 2018 | Gas | GG | 850 | Combined Cycle Block | NPCC | Summer | 142.6165 | 199 | 1 | 1 | 4040-Bearings C | D1-Forced - Immediate | 850-Combined Cycle Block
4040 | Bearings C | Steam Turbine | High Pressure Turbine | D1 | Forced - Immediate | 2018 | Gas | GG | 850 | Combined Cycle Block | NPCC | Summer | 286.35 | 249 | 1 | 1 | 4040-Bearings C | D1-Forced - Immediate | 850-Combined Cycle Block
4040 | Bearings C | Steam Turbine | High Pressure Turbine | D1 | Forced - Immediate | 2018 | Gas | GG | 850 | Combined Cycle Block | NPCC | Summer | 776.75 | 239 | 1 | 1 | 4040-Bearings C | D1-Forced - Immediate | 850-Combined Cycle Block
4040 | Bearings C | Steam Turbine | High Pressure Turbine | U1 | Forced - Immediate | 2018 | Gas | GG | 850 | Combined Cycle Block | RFC | Winter | 949.3033 | 115.3 | 1 | 1 | 4040-Bearings C | U1-Forced - Immediate | 850-Combined Cycle Block
4040 | Bearings C | Steam Turbine | High Pressure Turbine | U1 | Forced - Immediate | 2018 | Gas | GG | 851 | CC GT units | WECC | Winter | 3067.95 | 181 | 1 | 1 | 4040-Bearings C | U1-Forced - Immediate | 851-CC GT units
4040 | Bearings C | Steam Turbine | High Pressure Turbine | U1 | Forced - Immediate | 2018 | Gas | GG | 851 | CC GT units | WECC | Winter | 3261.7 | 193 | 1 | 1 | 4040-Bearings C | U1-Forced - Immediate | 851-CC GT units
4040 | Bearings C | Steam Turbine | High Pressure Turbine | U1 | Forced - Immediate | 2018 | Gas | GG | 851 | CC GT units | SERC | Summer | 247496.5332 | 152 | 1 | 1 | 4040-Bearings C | U1-Forced - Immediate | 851-CC GT units
4040 | Bearings C | Steam Turbine | High Pressure Turbine | U1 | Forced - Immediate | 2018 | Gas | GG | 851 | CC GT units | WECC | Winter | 9704.6833 | 193 | 1 | 1 | 4040-Bearings C | U1-Forced - Immediate | 851-CC GT units
4040 | Bearings C | Steam Turbine | High Pressure Turbine | U2 | Forced - Delayed | 2018 | Gas | GG | 851 | CC GT units | SERC | Off-Peak | 330.75 | 157.5 | 1 | 1 | 4040-Bearings C | U2-Forced - Delayed | 851-CC GT units
4040 | Bearings C | Steam Turbine | High Pressure Turbine | D1 | Forced - Immediate | 2018 | Gas | GG | 851 | CC GT units | SERC | Summer | 676.5745 | 113.71 | 1 | 1 | 4040-Bearings C | D1-Forced - Immediate | 851-CC GT units
4040 | Bearings C | Steam Turbine | High Pressure Turbine | U1 | Forced - Immediate | 2018 | Gas | GG | 851 | CC GT units | WECC | Winter | 156.8665 | 181 | 1 | 1 | 4040-Bearings C | U1-Forced - Immediate | 851-CC GT units
4040 | Bearings C | Steam Turbine | High Pressure Turbine | U1 | Forced - Immediate | 2018 | Gas | GG | 851 | CC GT units | WECC | Winter | 4111.7165 | 181 | 1 | 1 | 4040-Bearings C | U1-Forced - Immediate | 851-CC GT units
4040 | Bearings C | Steam Turbine | High Pressure Turbine | U1 | Forced - Immediate | 2018 | Gas | GG | 851 | CC GT units | WECC | Winter | 4911.85 | 193 | 1 | 1 | 4040-Bearings C | U1-Forced - Immediate | 851-CC GT units
4040 | Bearings C | Steam Turbine | High Pressure Turbine | D1 | Forced - Immediate | 2018 | Gas | GG | 851 | CC GT units | SERC | Summer | 301.1469 | 117.33 | 1 | 1 | 4040-Bearings C | D1-Forced - Immediate | 851-CC GT units
4040 | Bearings C | Steam Turbine | High Pressure Turbine | U1 | Forced - Immediate | 2018 | Gas | GG | 851 | CC GT units | WECC | Winter | 4232.3833 | 181 | 1 | 1 | 4040-Bearings C | U1-Forced - Immediate | 851-CC GT units
4040 | Bearings C | Steam Turbine | High Pressure Turbine | U2 | Forced - Delayed | 2018 | Gas | GG | 851 | CC GT units | SERC | Off-Peak | 288.7499 | 157.5 | 1 | 1 | 4040-Bearings C | U2-Forced - Delayed | 851-CC GT units
4040 | Bearings C | Steam Turbine | High Pressure Turbine | U1 | Forced - Immediate | 2018 | Gas | GG | 851 | CC GT units | SERC | Summer | 247307.8 | 151 | 1 | 1 | 4040-Bearings C | U1-Forced - Immediate | 851-CC GT units
4040 | Bearings C | Steam Turbine | High Pressure Turbine | U2 | Forced - Delayed | 2018 | Gas | GG | 851 | CC GT units | SERC | Off-Peak | 323.82 | 154.2 | 1 | 1 | 4040-Bearings C | U2-Forced - Delayed | 851-CC GT units
4040 | Bearings C | Steam Turbine | High Pressure Turbine | U1 | Forced - Immediate | 2018 | Gas | GG | 851 | CC GT units | WECC | Winter | 8295.8333 | 181 | 1 | 1 | 4040-Bearings C | U1-Forced - Immediate | 851-CC GT units
4040 | Bearings C | Steam Turbine | High Pressure Turbine | U1 | Forced - Immediate | 2018 | Gas | GG | 851 | CC GT units | WECC | Winter | 9562.8333 | 181 | 1 | 1 | 4040-Bearings C | U1-Forced - Immediate | 851-CC GT units
4040 | Bearings C | Steam Turbine | High Pressure Turbine | U1 | Forced - Immediate | 2018 | Gas | GG | 851 | CC GT units | WECC | Winter | 3055.8833 | 181 | 1 | 1 | 4040-Bearings C | U1-Forced - Immediate | 851-CC GT units
4040 | Bearings C | Steam Turbine | High Pressure Turbine | U1 | Forced - Immediate | 2018 | Gas | GG | 851 | CC GT units | WECC | Winter | 368.0333 | 181 | 1 | 1 | 4040-Bearings C | U1-Forced - Immediate | 851-CC GT units
4040 | Bearings C | Steam Turbine | High Pressure Turbine | SF | Startup Failure | 2018 | Waste Heat | WH | 852 | CC steam units | WECC | Winter | 75.1998 | 282 | 1 | 1 | 4040-Bearings C | SF-Startup Failure | 852-CC steam units
4040 | Bearings C | Steam Turbine | High Pressure Turbine | U1 | Forced - Immediate | 2018 | Waste Heat | WH | 852 | CC steam units | WECC | Summer | 1003.5665 | 238 | 1 | 1 | 4040-Bearings C | U1-Forced - Immediate | 852-CC steam units
4040 | Bearings C | Steam Turbine | High Pressure Turbine | SF | Startup Failure | 2018 | Waste Heat | WH | 852 | CC steam units | WECC | Winter | 65.7999 | 282 | 1 | 1 | 4040-Bearings C | SF-Startup Failure | 852-CC steam units
4040 | Bearings C | Steam Turbine | High Pressure Turbine | U1 | Forced - Immediate | 2018 | Waste Heat | WH | 852 | CC steam units | WECC | Summer | 234.0333 | 238 | 1 | 1 | 4040-Bearings C | U1-Forced - Immediate | 852-CC steam units
4040 | Bearings C | Steam Turbine | High Pressure Turbine | SF | Startup Failure | 2018 | Waste Heat | WH | 852 | CC steam units | WECC | Summer | 710.0333 | 238 | 1 | 1 | 4040-Bearings C | SF-Startup Failure | 852-CC steam units
4040 | Bearings C | Steam Turbine | High Pressure Turbine | SF | Startup Failure | 2018 | Waste Heat | WH | 852 | CC steam units | WECC | Winter | 61.0998 | 282 | 1 | 1 | 4040-Bearings C | SF-Startup Failure | 852-CC steam units
4040 | Bearings C | Steam Turbine | High Pressure Turbine | U1 | Forced - Immediate | 2018 | Waste Heat | WH | 852 | CC steam units | SERC | Summer | 262642.3499 | 153 | 1 | 1 | 4040-Bearings C | U1-Forced - Immediate | 852-CC steam units
4040 | Bearings C | Steam Turbine | High Pressure Turbine | U1 | Forced - Immediate | 2018 | Waste Heat | WH | 852 | CC steam units | WECC | Winter | 5428.5 | 282 | 1 | 1 | 4040-Bearings C | U1-Forced - Immediate | 852-CC steam units
4040 | Bearings C | Steam Turbine | High Pressure Turbine | SF | Startup Failure | 2018 | Waste Heat | WH | 852 | CC steam units | WECC | Summer | 285.6 | 238 | 1 | 1 | 4040-Bearings C | SF-Startup Failure | 852-CC steam units
4041 | HP steam turbine thrust bearings | Steam Turbine | High Pressure Turbine | D1 | Forced - Immediate | 2018 | Gas | GG | 100 | Fossil-Steam | SERC | Summer | 1805.25 | 145 | 1 | 1 | 4041-HP steam turbine thrust bearings | D1-Forced - Immediate | 100-Fossil-Steam
4041 | HP steam turbine thrust bearings | Steam Turbine | High Pressure Turbine | U1 | Forced - Immediate | 2018 | Gas | GG | 100 | Fossil-Steam | MRO | Winter | 809.1 | 93 | 1 | 1 | 4041-HP steam turbine thrust bearings | U1-Forced - Immediate | 100-Fossil-Steam
4041 | HP steam turbine thrust bearings | Steam Turbine | High Pressure Turbine | U1 | Forced - Immediate | 2018 | Waste Heat | WH | 100 | Fossil-Steam | SERC | Off-Peak | 26283.3333 | 50 | 1 | 1 | 4041-HP steam turbine thrust bearings | U1-Forced - Immediate | 100-Fossil-Steam
4041 | HP steam turbine thrust bearings | Steam Turbine | High Pressure Turbine | U1 | Forced - Immediate | 2018 | Coal | CC | 100 | Fossil-Steam | RFC | Summer | 908.7999 | 192 | 1 | 1 | 4041-HP steam turbine thrust bearings | U1-Forced - Immediate | 100-Fossil-Steam
4041 | HP steam turbine thrust bearings | Steam Turbine | High Pressure Turbine | SF | Startup Failure | 2018 | Gas | GG | 100 | Fossil-Steam | TRE | Summer | 249.0833 | 61 | 1 | 1 | 4041-HP steam turbine thrust bearings | SF-Startup Failure | 100-Fossil-Steam
4041 | HP steam turbine thrust bearings | Steam Turbine | High Pressure Turbine | D1 | Forced - Immediate | 2018 | Coal | CC | 100 | Fossil-Steam | MRO | Off-Peak | 4080 | 85 | 1 | 1 | 4041-HP steam turbine thrust bearings | D1-Forced - Immediate | 100-Fossil-Steam
4041 | HP steam turbine thrust bearings | Steam Turbine | High Pressure Turbine | U1 | Forced - Immediate | 2018 | Coal | CC | 100 | Fossil-Steam | RFC | Off-Peak | 758.45 | 197 | 1 | 1 | 4041-HP steam turbine thrust bearings | U1-Forced - Immediate | 100-Fossil-Steam
4041 | HP steam turbine thrust bearings | Steam Turbine | High Pressure Turbine | U1 | Forced - Immediate | 2018 | Gas | GG | 100 | Fossil-Steam | WECC | Summer | 523.7999 | 81 | 1 | 1 | 4041-HP steam turbine thrust bearings | U1-Forced - Immediate | 100-Fossil-Steam
4041 | HP steam turbine thrust bearings | Steam Turbine | High Pressure Turbine | U1 | Forced - Immediate | 2018 | Gas | GG | 100 | Fossil-Steam | TRE | Summer | 7411.5 | 61 | 1 | 1 | 4041-HP steam turbine thrust bearings | U1-Forced - Immediate | 100-Fossil-Steam
4041 | HP steam turbine thrust bearings | Steam Turbine | High Pressure Turbine | D1 | Forced - Immediate | 2018 | Gas | GG | 100 | Fossil-Steam | WECC | Off-Peak | 889.1212 | 272.18 | 1 | 1 | 4041-HP steam turbine thrust bearings | D1-Forced - Immediate | 100-Fossil-Steam
4041 | HP steam turbine thrust bearings | Steam Turbine | High Pressure Turbine | U1 | Forced - Immediate | 2018 | Coal | LI | 100 | Fossil-Steam | MRO | Off-Peak | 6561.5664 | 427 | 1 | 1 | 4041-HP steam turbine thrust bearings | U1-Forced - Immediate | 100-Fossil-Steam
4041 | HP steam turbine thrust bearings | Steam Turbine | High Pressure Turbine | D1 | Forced - Immediate | 2018 | Gas | GG | 850 | Combined Cycle Block | NPCC | Winter | 7019.4749 | 155.7 | 1 | 1 | 4041-HP steam turbine thrust bearings | D1-Forced - Immediate | 850-Combined Cycle Block
4041 | HP steam turbine thrust bearings | Steam Turbine | High Pressure Turbine | D1 | Forced - Immediate | 2018 | Gas | GG | 850 | Combined Cycle Block | RFC | Summer | 4743.1665 | 298 | 1 | 1 | 4041-HP steam turbine thrust bearings | D1-Forced - Immediate | 850-Combined Cycle Block
4041 | HP steam turbine thrust bearings | Steam Turbine | High Pressure Turbine | D1 | Forced - Immediate | 2018 | Gas | GG | 850 | Combined Cycle Block | NPCC | Summer | 132.894 | 147.66 | 1 | 1 | 4041-HP steam turbine thrust bearings | D1-Forced - Immediate | 850-Combined Cycle Block
4041 | HP steam turbine thrust bearings | Steam Turbine | High Pressure Turbine | U1 | Forced - Immediate | 2018 | Gas | GG | 850 | Combined Cycle Block | NPCC | Off-Peak | 9670.7333 | 68 | 1 | 1 | 4041-HP steam turbine thrust bearings | U1-Forced - Immediate | 850-Combined Cycle Block
4041 | HP steam turbine thrust bearings | Steam Turbine | High Pressure Turbine | U1 | Forced - Immediate | 2018 | Gas | GG | 850 | Combined Cycle Block | WECC | Winter | 815.4666 | 88 | 1 | 1 | 4041-HP steam turbine thrust bearings | U1-Forced - Immediate | 850-Combined Cycle Block
4041 | HP steam turbine thrust bearings | Steam Turbine | High Pressure Turbine | D1 | Forced - Immediate | 2018 | Gas | GG | 850 | Combined Cycle Block | RFC | Summer | 4.55 | 21 | 1 | 1 | 4041-HP steam turbine thrust bearings | D1-Forced - Immediate | 850-Combined Cycle Block
4041 | HP steam turbine thrust bearings | Steam Turbine | High Pressure Turbine | D1 | Forced - Immediate | 2018 | Gas | GG | 850 | Combined Cycle Block | RFC | Summer | 2036.4 | 18 | 1 | 1 | 4041-HP steam turbine thrust bearings | D1-Forced - Immediate | 850-Combined Cycle Block
4041 | HP steam turbine thrust bearings | Steam Turbine | High Pressure Turbine | D1 | Forced - Immediate | 2018 | Gas | GG | 850 | Combined Cycle Block | RFC | Summer | 127.1666 | 218 | 1 | 1 | 4041-HP steam turbine thrust bearings | D1-Forced - Immediate | 850-Combined Cycle Block
4041 | HP steam turbine thrust bearings | Steam Turbine | High Pressure Turbine | D1 | Forced - Immediate | 2018 | Gas | GG | 850 | Combined Cycle Block | RFC | Summer | 144.0332 | 298 | 1 | 1 | 4041-HP steam turbine thrust bearings | D1-Forced - Immediate | 850-Combined Cycle Block
4041 | HP steam turbine thrust bearings | Steam Turbine | High Pressure Turbine | D1 | Forced - Immediate | 2018 | Gas | GG | 850 | Combined Cycle Block | RFC | Summer | 1325.25 | 93 | 1 | 1 | 4041-HP steam turbine thrust bearings | D1-Forced - Immediate | 850-Combined Cycle Block
4041 | HP steam turbine thrust bearings | Steam Turbine | High Pressure Turbine | D1 | Forced - Immediate | 2018 | Gas | GG | 850 | Combined Cycle Block | RFC | Summer | 125 | 125 | 1 | 1 | 4041-HP steam turbine thrust bearings | D1-Forced - Immediate | 850-Combined Cycle Block
4041 | HP steam turbine thrust bearings | Steam Turbine | High Pressure Turbine | U1 | Forced - Immediate | 2018 | Gas | GG | 850 | Combined Cycle Block | WECC | Winter | 567.6 | 88 | 1 | 1 | 4041-HP steam turbine thrust bearings | U1-Forced - Immediate | 850-Combined Cycle Block
4041 | HP steam turbine thrust bearings | Steam Turbine | High Pressure Turbine | D1 | Forced - Immediate | 2018 | Gas | GG | 850 | Combined Cycle Block | RFC | Summer | 250.6666 | 188 | 1 | 1 | 4041-HP steam turbine thrust bearings | D1-Forced - Immediate | 850-Combined Cycle Block
4041 | HP steam turbine thrust bearings | Steam Turbine | High Pressure Turbine | D1 | Forced - Immediate | 2018 | Gas | GG | 850 | Combined Cycle Block | RFC | Summer | 830.55 | 63 | 1 | 1 | 4041-HP steam turbine thrust bearings | D1-Forced - Immediate | 850-Combined Cycle Block
4041 | HP steam turbine thrust bearings | Steam Turbine | High Pressure Turbine | D1 | Forced - Immediate | 2018 | Gas | GG | 850 | Combined Cycle Block | RFC | Summer | 7344 | 60 | 1 | 1 | 4041-HP steam turbine thrust bearings | D1-Forced - Immediate | 850-Combined Cycle Block
4041 | HP steam turbine thrust bearings | Steam Turbine | High Pressure Turbine | U1 | Forced - Immediate | 2018 | Waste Heat | WH | 852 | CC steam units | RFC | Off-Peak | 294.5 | 190 | 1 | 1 | 4041-HP steam turbine thrust bearings | U1-Forced - Immediate | 852-CC steam units
4099 | Other high pressure turbine problems | Steam Turbine | High Pressure Turbine | D1 | Forced - Immediate | 2018 | Coal | CC | 100 | Fossil-Steam | RFC | Winter | 393.3333 | 80 | 1 | 1 | 4099-Other high pressure turbine problems | D1-Forced - Immediate | 100-Fossil-Steam
4099 | Other high pressure turbine problems | Steam Turbine | High Pressure Turbine | D1 | Forced - Immediate | 2018 | Coal | CC | 100 | Fossil-Steam | SERC | Winter | 1658.25 | 11 | 1 | 1 | 4099-Other high pressure turbine problems | D1-Forced - Immediate | 100-Fossil-Steam
4099 | Other high pressure turbine problems | Steam Turbine | High Pressure Turbine | D1 | Forced - Immediate | 2018 | Coal | CC | 100 | Fossil-Steam | SERC | Winter | 3165.25 | 11 | 1 | 1 | 4099-Other high pressure turbine problems | D1-Forced - Immediate | 100-Fossil-Steam
4099 | Other high pressure turbine problems | Steam Turbine | High Pressure Turbine | D1 | Forced - Immediate | 2018 | Coal | CC | 100 | Fossil-Steam | SERC | Off-Peak | 2047.65 | 11 | 1 | 1 | 4099-Other high pressure turbine problems | D1-Forced - Immediate | 100-Fossil-Steam
4099 | Other high pressure turbine problems | Steam Turbine | High Pressure Turbine | D1 | Forced - Immediate | 2018 | Gas | GG | 100 | Fossil-Steam | MRO | Summer | 3018.75 | 23 | 1 | 1 | 4099-Other high pressure turbine problems | D1-Forced - Immediate | 100-Fossil-Steam
4099 | Other high pressure turbine problems | Steam Turbine | High Pressure Turbine | SF | Startup Failure | 2018 | Coal | CC | 100 | Fossil-Steam | SERC | Off-Peak | 1561.7998 | 342 | 1 | 1 | 4099-Other high pressure turbine problems | SF-Startup Failure | 100-Fossil-Steam
4099 | Other high pressure turbine problems | Steam Turbine | High Pressure Turbine | U2 | Forced - Delayed | 2018 | Other | WD | 100 | Fossil-Steam | SERC | Winter | 3741.5 | 42 | 1 | 1 | 4099-Other high pressure turbine problems | U2-Forced - Delayed | 100-Fossil-Steam
4099 | Other high pressure turbine problems | Steam Turbine | High Pressure Turbine | D1 | Forced - Immediate | 2018 | Gas | GG | 100 | Fossil-Steam | MRO | Summer | 933.4167 | 23 | 1 | 1 | 4099-Other high pressure turbine problems | D1-Forced - Immediate | 100-Fossil-Steam
4099 | Other high pressure turbine problems | Steam Turbine | High Pressure Turbine | D2 | Forced - Delayed | 2018 | Gas | GG | 100 | Fossil-Steam | MRO | Summer | 3159.05 | 23 | 1 | 1 | 4099-Other high pressure turbine problems | D2-Forced - Delayed | 100-Fossil-Steam
4099 | Other high pressure turbine problems | Steam Turbine | High Pressure Turbine | D1 | Forced - Immediate | 2018 | Coal | CC | 100 | Fossil-Steam | TRE | Summer | 1742.4517 | 4.66 | 1 | 1 | 4099-Other high pressure turbine problems | D1-Forced - Immediate | 100-Fossil-Steam
4099 | Other high pressure turbine problems | Steam Turbine | High Pressure Turbine | D1 | Forced - Immediate | 2018 | Coal | CC | 100 | Fossil-Steam | SERC | Winter | 126.8667 | 11 | 1 | 1 | 4099-Other high pressure turbine problems | D1-Forced - Immediate | 100-Fossil-Steam
4099 | Other high pressure turbine problems | Steam Turbine | High Pressure Turbine | D1 | Forced - Immediate | 2018 | Gas | GG | 100 | Fossil-Steam | MRO | Summer | 565.4167 | 23 | 1 | 1 | 4099-Other high pressure turbine problems | D1-Forced - Immediate | 100-Fossil-Steam
4099 | Other high pressure turbine problems | Steam Turbine | High Pressure Turbine | D1 | Forced - Immediate | 2018 | Gas | GG | 100 | Fossil-Steam | MRO | Summer | 5952.4 | 23 | 1 | 1 | 4099-Other high pressure turbine problems | D1-Forced - Immediate | 100-Fossil-Steam
4099 | Other high pressure turbine problems | Steam Turbine | High Pressure Turbine | D1 | Forced - Immediate | 2018 | Gas | GG | 100 | Fossil-Steam | NPCC | Winter | 116760.4166 | 25 | 1 | 1 | 4099-Other high pressure turbine problems | D1-Forced - Immediate | 100-Fossil-Steam
4099 | Other high pressure turbine problems | Steam Turbine | High Pressure Turbine | D1 | Forced - Immediate | 2018 | Coal | CC | 100 | Fossil-Steam | WECC | Off-Peak | 2581.8333 | 10 | 1 | 1 | 4099-Other high pressure turbine problems | D1-Forced - Immediate | 100-Fossil-Steam
4099 | Other high pressure turbine problems | Steam Turbine | High Pressure Turbine | D1 | Forced - Immediate | 2018 | Coal | CC | 100 | Fossil-Steam | SERC | Summer | 10 | 2 | 1 | 1 | 4099-Other high pressure turbine problems | D1-Forced - Immediate | 100-Fossil-Steam
4099 | Other high pressure turbine problems | Steam Turbine | High Pressure Turbine | D1 | Forced - Immediate | 2018 | Coal | CC | 100 | Fossil-Steam | TRE | Summer | 276.9853 | 4.13 | 1 | 1 | 4099-Other high pressure turbine problems | D1-Forced - Immediate | 100-Fossil-Steam
4099 | Other high pressure turbine problems | Steam Turbine | High Pressure Turbine | D1 | Forced - Immediate | 2018 | Coal | CC | 100 | Fossil-Steam | SERC | Winter | 270.4167 | 11 | 1 | 1 | 4099-Other high pressure turbine problems | D1-Forced - Immediate | 100-Fossil-Steam
4099 | Other high pressure turbine problems | Steam Turbine | High Pressure Turbine | D1 | Forced - Immediate | 2018 | Coal | CC | 100 | Fossil-Steam | WECC | Winter | 937.1667 | 10 | 1 | 1 | 4099-Other high pressure turbine problems | D1-Forced - Immediate | 100-Fossil-Steam
4099 | Other high pressure turbine problems | Steam Turbine | High Pressure Turbine | D1 | Forced - Immediate | 2018 | Coal | CC | 100 | Fossil-Steam | SERC | Winter | 7847.5833 | 11 | 1 | 1 | 4099-Other high pressure turbine problems | D1-Forced - Immediate | 100-Fossil-Steam
4099 | Other high pressure turbine problems | Steam Turbine | High Pressure Turbine | D1 | Forced - Immediate | 2018 | Gas | GG | 100 | Fossil-Steam | NPCC | Summer | 114855 | 30 | 1 | 1 | 4099-Other high pressure turbine problems | D1-Forced - Immediate | 100-Fossil-Steam
4099 | Other high pressure turbine problems | Steam Turbine | High Pressure Turbine | U1 | Forced - Immediate | 2018 | Coal | CC | 100 | Fossil-Steam | MRO | Summer | 1051.5995 | 717 | 1 | 1 | 4099-Other high pressure turbine problems | U1-Forced - Immediate | 100-Fossil-Steam
4099 | Other high pressure turbine problems | Steam Turbine | High Pressure Turbine | D1 | Forced - Immediate | 2018 | Coal | CC | 100 | Fossil-Steam | SERC | Off-Peak | 13628.7 | 54 | 1 | 1 | 4099-Other high pressure turbine problems | D1-Forced - Immediate | 100-Fossil-Steam
4099 | Other high pressure turbine problems | Steam Turbine | High Pressure Turbine | D1 | Forced - Immediate | 2018 | Coal | CC | 100 | Fossil-Steam | RFC | Summer | 221 | 20 | 1 | 1 | 4099-Other high pressure turbine problems | D1-Forced - Immediate | 100-Fossil-Steam
4099 | Other high pressure turbine problems | Steam Turbine | High Pressure Turbine | D1 | Forced - Immediate | 2018 | Coal | CC | 100 | Fossil-Steam | RFC | Winter | 326.6667 | 25 | 1 | 1 | 4099-Other high pressure turbine problems | D1-Forced - Immediate | 100-Fossil-Steam
4099 | Other high pressure turbine problems | Steam Turbine | High Pressure Turbine | D1 | Forced - Immediate | 2018 | Gas | GG | 100 | Fossil-Steam | MRO | Summer | 8935.0667 | 8 | 1 | 1 | 4099-Other high pressure turbine problems | D1-Forced - Immediate | 100-Fossil-Steam
4099 | Other high pressure turbine problems | Steam Turbine | High Pressure Turbine | D3 | Forced - Postponed | 2018 | Gas | GG | 100 | Fossil-Steam | MRO | Off-Peak | 7116.4 | 8 | 1 | 1 | 4099-Other high pressure turbine problems | D3-Forced - Postponed | 100-Fossil-Steam
4099 | Other high pressure turbine problems | Steam Turbine | High Pressure Turbine | U1 | Forced - Immediate | 2018 | Coal | CC | 100 | Fossil-Steam | SERC | Off-Peak | 1253.7266 | 72.4 | 1 | 1 | 4099-Other high pressure turbine problems | U1-Forced - Immediate | 100-Fossil-Steam
4099 | Other high pressure turbine problems | Steam Turbine | High Pressure Turbine | D1 | Forced - Immediate | 2018 | Coal | CC | 100 | Fossil-Steam | TRE | Summer | 3496.7217 | 4.7 | 1 | 1 | 4099-Other high pressure turbine problems | D1-Forced - Immediate | 100-Fossil-Steam
4099 | Other high pressure turbine problems | Steam Turbine | High Pressure Turbine | D1 | Forced - Immediate | 2018 | Coal | CC | 100 | Fossil-Steam | SERC | Winter | 1842.6833 | 11 | 1 | 1 | 4099-Other high pressure turbine problems | D1-Forced - Immediate | 100-Fossil-Steam
4099 | Other high pressure turbine problems | Steam Turbine | High Pressure Turbine | D1 | Forced - Immediate | 2018 | Coal | CC | 100 | Fossil-Steam | SERC | Off-Peak | 253.3667 | 11 | 1 | 1 | 4099-Other high pressure turbine problems | D1-Forced - Immediate | 100-Fossil-Steam
4099 | Other high pressure turbine problems | Steam Turbine | High Pressure Turbine | D1 | Forced - Immediate | 2018 | Coal | CC | 100 | Fossil-Steam | WECC | Off-Peak | 317.1667 | 10 | 1 | 1 | 4099-Other high pressure turbine problems | D1-Forced - Immediate | 100-Fossil-Steam
4099 | Other high pressure turbine problems | Steam Turbine | High Pressure Turbine | D1 | Forced - Immediate | 2018 | Gas | GG | 100 | Fossil-Steam | MRO | Summer | 77.4333 | 23 | 1 | 1 | 4099-Other high pressure turbine problems | D1-Forced - Immediate | 100-Fossil-Steam
4099 | Other high pressure turbine problems | Steam Turbine | High Pressure Turbine | D1 | Forced - Immediate | 2018 | Gas | GG | 100 | Fossil-Steam | NPCC | Winter | 6377.9167 | 25 | 1 | 1 | 4099-Other high pressure turbine problems | D1-Forced - Immediate | 100-Fossil-Steam
4099 | Other high pressure turbine problems | Steam Turbine | High Pressure Turbine | U1 | Forced - Immediate | 2018 | Nuclear | NU | 200 | Nuclear | SERC | Off-Peak | 27640.0892 | 1127.4 | 1 | 1 | 4099-Other high pressure turbine problems | U1-Forced - Immediate | 200-Nuclear
4099 | Other high pressure turbine problems | Steam Turbine | High Pressure Turbine | U1 | Forced - Immediate | 2018 | Coal | OS | 810 | Multi-boiler/Multi-turbine | NPCC | Summer | 66.5 | 30 | 1 | 1 | 4099-Other high pressure turbine problems | U1-Forced - Immediate | 810-Multi-boiler/Multi-turbine
4099 | Other high pressure turbine problems | Steam Turbine | High Pressure Turbine | U1 | Forced - Immediate | 2018 | Coal | OS | 810 | Multi-boiler/Multi-turbine | NPCC | Summer | 1494 | 45 | 1 | 1 | 4099-Other high pressure turbine problems | U1-Forced - Immediate | 810-Multi-boiler/Multi-turbine
4099 | Other high pressure turbine problems | Steam Turbine | High Pressure Turbine | U1 | Forced - Immediate | 2018 | Coal | OS | 810 | Multi-boiler/Multi-turbine | NPCC | Winter | 2579.25 | 45 | 1 | 1 | 4099-Other high pressure turbine problems | U1-Forced - Immediate | 810-Multi-boiler/Multi-turbine
4099 | Other high pressure turbine problems | Steam Turbine | High Pressure Turbine | U1 | Forced - Immediate | 2018 | Coal | OS | 810 | Multi-boiler/Multi-turbine | NPCC | Summer | 449 | 30 | 1 | 1 | 4099-Other high pressure turbine problems | U1-Forced - Immediate | 810-Multi-boiler/Multi-turbine
4099 | Other high pressure turbine problems | Steam Turbine | High Pressure Turbine | D1 | Forced - Immediate | 2018 | Coal | OS | 810 | Multi-boiler/Multi-turbine | NPCC | Summer | 125.2333 | 34 | 1 | 1 | 4099-Other high pressure turbine problems | D1-Forced - Immediate | 810-Multi-boiler/Multi-turbine
4099 | Other high pressure turbine problems | Steam Turbine | High Pressure Turbine | D1 | Forced - Immediate | 2018 | Coal | OS | 810 | Multi-boiler/Multi-turbine | NPCC | Summer | 900.45 | 29 | 1 | 1 | 4099-Other high pressure turbine problems | D1-Forced - Immediate | 810-Multi-boiler/Multi-turbine
4099 | Other high pressure turbine problems | Steam Turbine | High Pressure Turbine | D1 | Forced - Immediate | 2018 | Coal | OS | 810 | Multi-boiler/Multi-turbine | NPCC | Summer | 711.9 | 18 | 1 | 1 | 4099-Other high pressure turbine problems | D1-Forced - Immediate | 810-Multi-boiler/Multi-turbine
4099 | Other high pressure turbine problems | Steam Turbine | High Pressure Turbine | D1 | Forced - Immediate | 2018 | Coal | OS | 810 | Multi-boiler/Multi-turbine | NPCC | Summer | 493.9 | 33 | 1 | 1 | 4099-Other high pressure turbine problems | D1-Forced - Immediate | 810-Multi-boiler/Multi-turbine
4099 | Other high pressure turbine problems | Steam Turbine | High Pressure Turbine | D1 | Forced - Immediate | 2018 | Coal | OS | 810 | Multi-boiler/Multi-turbine | NPCC | Summer | 664 | 20 | 1 | 1 | 4099-Other high pressure turbine problems | D1-Forced - Immediate | 810-Multi-boiler/Multi-turbine
4099 | Other high pressure turbine problems | Steam Turbine | High Pressure Turbine | U1 | Forced - Immediate | 2018 | Coal | OS | 810 | Multi-boiler/Multi-turbine | NPCC | Summer | 862.5 | 45 | 1 | 1 | 4099-Other high pressure turbine problems | U1-Forced - Immediate | 810-Multi-boiler/Multi-turbine
4099 | Other high pressure turbine problems | Steam Turbine | High Pressure Turbine | D1 | Forced - Immediate | 2018 | Coal | OS | 810 | Multi-boiler/Multi-turbine | NPCC | Summer | 479.1667 | 25 | 1 | 1 | 4099-Other high pressure turbine problems | D1-Forced - Immediate | 810-Multi-boiler/Multi-turbine
4099 | Other high pressure turbine problems | Steam Turbine | High Pressure Turbine | D1 | Forced - Immediate | 2018 | Coal | OS | 810 | Multi-boiler/Multi-turbine | NPCC | Summer | 697.0333 | 22 | 1 | 1 | 4099-Other high pressure turbine problems | D1-Forced - Immediate | 810-Multi-boiler/Multi-turbine
4099 | Other high pressure turbine problems | Steam Turbine | High Pressure Turbine | U1 | Forced - Immediate | 2018 | Coal | OS | 810 | Multi-boiler/Multi-turbine | NPCC | Summer | 685.5 | 45 | 1 | 1 | 4099-Other high pressure turbine problems | U1-Forced - Immediate | 810-Multi-boiler/Multi-turbine
4099 | Other high pressure turbine problems | Steam Turbine | High Pressure Turbine | U1 | Forced - Immediate | 2018 | Gas | GG | 850 | Combined Cycle Block | SERC | Summer | 9368.5 | 457 | 1 | 1 | 4099-Other high pressure turbine problems | U1-Forced - Immediate | 850-Combined Cycle Block
4099 | Other high pressure turbine problems | Steam Turbine | High Pressure Turbine | D1 | Forced - Immediate | 2018 | Gas | GG | 850 | Combined Cycle Block | NPCC | Off-Peak | 109.8666 | 82.4 | 1 | 1 | 4099-Other high pressure turbine problems | D1-Forced - Immediate | 850-Combined Cycle Block
4099 | Other high pressure turbine problems | Steam Turbine | High Pressure Turbine | U1 | Forced - Immediate | 2018 | Gas | GG | 850 | Combined Cycle Block | SERC | Summer | 457 | 457 | 1 | 1 | 4099-Other high pressure turbine problems | U1-Forced - Immediate | 850-Combined Cycle Block
4099 | Other high pressure turbine problems | Steam Turbine | High Pressure Turbine | D1 | Forced - Immediate | 2018 | Gas | GG | 850 | Combined Cycle Block | SERC | Winter | 911.4 | 434 | 1 | 1 | 4099-Other high pressure turbine problems | D1-Forced - Immediate | 850-Combined Cycle Block
4099 | Other high pressure turbine problems | Steam Turbine | High Pressure Turbine | U1 | Forced - Immediate | 2018 | Gas | GG | 850 | Combined Cycle Block | RFC | Off-Peak | 7936.5664 | 457 | 1 | 1 | 4099-Other high pressure turbine problems | U1-Forced - Immediate | 850-Combined Cycle Block
4099 | Other high pressure turbine problems | Steam Turbine | High Pressure Turbine | U1 | Forced - Immediate | 2018 | Gas | GG | 851 | CC GT units | SERC | Off-Peak | 5093.75 | 163 | 1 | 1 | 4099-Other high pressure turbine problems | U1-Forced - Immediate | 851-CC GT units
4099 | Other high pressure turbine problems | Steam Turbine | High Pressure Turbine | D1 | Forced - Immediate | 2018 | Gas | GG | 851 | CC GT units | WECC | Summer | 49.5833 | 85 | 2 | 2 | 4099-Other high pressure turbine problems | D1-Forced - Immediate | 851-CC GT units
4099 | Other high pressure turbine problems | Steam Turbine | High Pressure Turbine | U1 | Forced - Immediate | 2018 | Waste Heat | WH | 852 | CC steam units | SERC | Off-Peak | 99.6333 | 122 | 1 | 1 | 4099-Other high pressure turbine problems | U1-Forced - Immediate | 852-CC steam units
4099 | Other high pressure turbine problems | Steam Turbine | High Pressure Turbine | U1 | Forced - Immediate | 2018 | Waste Heat | WH | 852 | CC steam units | SERC | Off-Peak | 241.9666 | 122 | 1 | 1 | 4099-Other high pressure turbine problems | U1-Forced - Immediate | 852-CC steam units
4099 | Other high pressure turbine problems | Steam Turbine | High Pressure Turbine | U1 | Forced - Immediate | 2018 | Waste Heat | WH | 852 | CC steam units | WECC | Summer | 99.1666 | 170 | 1 | 1 | 4099-Other high pressure turbine problems | U1-Forced - Immediate | 852-CC steam units
4099 | Other high pressure turbine problems | Steam Turbine | High Pressure Turbine | U1 | Forced - Immediate | 2018 | Waste Heat | WH | 852 | CC steam units | SERC | Summer | 215.9332 | 158 | 1 | 1 | 4099-Other high pressure turbine problems | U1-Forced - Immediate | 852-CC steam units
4099 | Other high pressure turbine problems | Steam Turbine | High Pressure Turbine | U1 | Forced - Immediate | 2018 | Waste Heat | WH | 852 | CC steam units | WECC | Summer | 13916.7666 | 82 | 1 | 1 | 4099-Other high pressure turbine problems | U1-Forced - Immediate | 852-CC steam units
4099 | Other high pressure turbine problems | Steam Turbine | High Pressure Turbine | U1 | Forced - Immediate | 2018 | Gas | GG | 852 | CC steam units | WECC | Off-Peak | 219.6832 | 269 | 1 | 1 | 4099-Other high pressure turbine problems | U1-Forced - Immediate | 852-CC steam units
4099 | Other high pressure turbine problems | Steam Turbine | High Pressure Turbine | U1 | Forced - Immediate | 2018 | Gas | GG | 852 | CC steam units | RFC | Summer | 293.6724 | 298.65 | 1 | 1 | 4099-Other high pressure turbine problems | U1-Forced - Immediate | 852-CC steam units
4099 | Other high pressure turbine problems | Steam Turbine | High Pressure Turbine | U1 | Forced - Immediate | 2018 | Waste Heat | WH | 852 | CC steam units | MRO | Off-Peak | 39.5 | 158 | 1 | 1 | 4099-Other high pressure turbine problems | U1-Forced - Immediate | 852-CC steam units
4099 | Other high pressure turbine problems | Steam Turbine | High Pressure Turbine | U1 | Forced - Immediate | 2018 | Waste Heat | WH | 852 | CC steam units | MRO | Summer | 39.5 | 158 | 1 | 1 | 4099-Other high pressure turbine problems | U1-Forced - Immediate | 852-CC steam units
4099 | Other high pressure turbine problems | Steam Turbine | High Pressure Turbine | U1 | Forced - Immediate | 2018 | Waste Heat | WH | 852 | CC steam units | SERC | Summer | 408.1666 | 158 | 1 | 1 | 4099-Other high pressure turbine problems | U1-Forced - Immediate | 852-CC steam units
4099 | Other high pressure turbine problems | Steam Turbine | High Pressure Turbine | U1 | Forced - Immediate | 2018 | Waste Heat | WH | 852 | CC steam units | SERC | Summer | 818.9666 | 158 | 1 | 1 | 4099-Other high pressure turbine problems | U1-Forced - Immediate | 852-CC steam units
4099 | Other high pressure turbine problems | Steam Turbine | High Pressure Turbine | U1 | Forced - Immediate | 2018 | Waste Heat | WH | 852 | CC steam units | WECC | Off-Peak | 5 | 20 | 1 | 1 | 4099-Other high pressure turbine problems | U1-Forced - Immediate | 852-CC steam units
4099 | Other high pressure turbine problems | Steam Turbine | High Pressure Turbine | U1 | Forced - Immediate | 2018 | Waste Heat | WH | 852 | CC steam units | SERC | Winter | 12.2 | 122 | 1 | 1 | 4099-Other high pressure turbine problems | U1-Forced - Immediate | 852-CC steam units
4099 | Other high pressure turbine problems | Steam Turbine | High Pressure Turbine | U1 | Forced - Immediate | 2018 | Waste Heat | WH | 852 | CC steam units | RFC | Winter | 1317.3331 | 320 | 1 | 1 | 4099-Other high pressure turbine problems | U1-Forced - Immediate | 852-CC steam units
4099 | Other high pressure turbine problems | Steam Turbine | High Pressure Turbine | U1 | Forced - Immediate | 2018 | Gas | GG | 861 | CoG GT units | TRE | Summer | 83 | 166 | 1 | 1 | 4099-Other high pressure turbine problems | U1-Forced - Immediate | 861-CoG GT units
4100 | Outer casing B | Steam Turbine | Intermediate Pressure Turbine | U1 | Forced - Immediate | 2018 | Gas | GG | 851 | CC GT units | WECC | Summer | 8085.3333 | 160 | 1 | 1 | 4100-Outer casing B | U1-Forced - Immediate | 851-CC GT units
4100 | Outer casing B | Steam Turbine | Intermediate Pressure Turbine | SF | Startup Failure | 2018 | Gas | GG | 852 | CC steam units | WECC | Summer | 9396.0999 | 186 | 1 | 1 | 4100-Outer casing B | SF-Startup Failure | 852-CC steam units
4111 | Diaphragms B | Steam Turbine | Intermediate Pressure Turbine | U3 | Forced - Postponed | 2018 | Coal | CC | 100 | Fossil-Steam | MRO | Summer | 261022.5 | 225 | 1 | 1 | 4111-Diaphragms B | U3-Forced - Postponed | 100-Fossil-Steam
4112 | Buckets or blades B | Steam Turbine | Intermediate Pressure Turbine | D1 | Forced - Immediate | 2018 | Coal | CC | 100 | Fossil-Steam | RFC | Summer | 5938.1667 | 5 | 1 | 1 | 4112-Buckets or blades B | D1-Forced - Immediate | 100-Fossil-Steam
4112 | Buckets or blades B | Steam Turbine | Intermediate Pressure Turbine | D1 | Forced - Immediate | 2018 | Coal | CC | 100 | Fossil-Steam | RFC | Summer | 8833.9667 | 2 | 1 | 1 | 4112-Buckets or blades B | D1-Forced - Immediate | 100-Fossil-Steam
4112 | Buckets or blades B | Steam Turbine | Intermediate Pressure Turbine | D1 | Forced - Immediate | 2018 | Gas | GG | 851 | CC GT units | WECC | Summer | 325.3333 | 80 | 1 | 1 | 4112-Buckets or blades B | D1-Forced - Immediate | 851-CC GT units
4112 | Buckets or blades B | Steam Turbine | Intermediate Pressure Turbine | U1 | Forced - Immediate | 2018 | Gas | GG | 851 | CC GT units | WECC | Winter | 572791.8333 | 193 | 1 | 1 | 4112-Buckets or blades B | U1-Forced - Immediate | 851-CC GT units
4112 | Buckets or blades B | Steam Turbine | Intermediate Pressure Turbine | U1 | Forced - Immediate | 2018 | Gas | GG | 851 | CC GT units | WECC | Winter | 535606.15 | 181 | 1 | 1 | 4112-Buckets or blades B | U1-Forced - Immediate | 851-CC GT units
4112 | Buckets or blades B | Steam Turbine | Intermediate Pressure Turbine | U2 | Forced - Delayed | 2018 | Gas | GG | 851 | CC GT units | WECC | Summer | 2925.4165 | 175 | 1 | 1 | 4112-Buckets or blades B | U2-Forced - Delayed | 851-CC GT units
4112 | Buckets or blades B | Steam Turbine | Intermediate Pressure Turbine | U1 | Forced - Immediate | 2018 | Gas | GG | 851 | CC GT units | WECC | Winter | 528516.9833 | 181 | 1 | 1 | 4112-Buckets or blades B | U1-Forced - Immediate | 851-CC GT units
4112 | Buckets or blades B | Steam Turbine | Intermediate Pressure Turbine | U1 | Forced - Immediate | 2018 | Waste Heat | WH | 852 | CC steam units | WECC | Winter | 873955.5999 | 282 | 1 | 1 | 4112-Buckets or blades B | U1-Forced - Immediate | 852-CC steam units
4113 | Bucket or blade fouling B | Steam Turbine | Intermediate Pressure Turbine | D1 | Forced - Immediate | 2018 | Coal | CC | 100 | Fossil-Steam | SERC | Off-Peak | 703.5 | 21 | 1 | 1 | 4113-Bucket or blade fouling B | D1-Forced - Immediate | 100-Fossil-Steam
4113 | Bucket or blade fouling B | Steam Turbine | Intermediate Pressure Turbine | D1 | Forced - Immediate | 2018 | Coal | CC | 100 | Fossil-Steam | SERC | Off-Peak | 3845.3333 | 14 | 1 | 1 | 4113-Bucket or blade fouling B | D1-Forced - Immediate | 100-Fossil-Steam
4113 | Bucket or blade fouling B | Steam Turbine | Intermediate Pressure Turbine | D1 | Forced - Immediate | 2018 | Coal | CC | 100 | Fossil-Steam | SERC | Off-Peak | 3864 | 14 | 1 | 1 | 4113-Bucket or blade fouling B | D1-Forced - Immediate | 100-Fossil-Steam
4113 | Bucket or blade fouling B | Steam Turbine | Intermediate Pressure Turbine | D1 | Forced - Immediate | 2018 | Coal | CC | 100 | Fossil-Steam | SERC | Summer | 1790.4 | 16 | 1 | 1 | 4113-Bucket or blade fouling B | D1-Forced - Immediate | 100-Fossil-Steam
4113 | Bucket or blade fouling B | Steam Turbine | Intermediate Pressure Turbine | D1 | Forced - Immediate | 2018 | Coal | CC | 100 | Fossil-Steam | SERC | Winter | 2440 | 20 | 1 | 1 | 4113-Bucket or blade fouling B | D1-Forced - Immediate | 100-Fossil-Steam
4113 | Bucket or blade fouling B | Steam Turbine | Intermediate Pressure Turbine | D1 | Forced - Immediate | 2018 | Coal | CC | 100 | Fossil-Steam | SERC | Winter | 3486 | 7 | 1 | 1 | 4113-Bucket or blade fouling B | D1-Forced - Immediate | 100-Fossil-Steam
4113 | Bucket or blade fouling B | Steam Turbine | Intermediate Pressure Turbine | D1 | Forced - Immediate | 2018 | Coal | CC | 100 | Fossil-Steam | SERC | Winter | 4464 | 6 | 1 | 1 | 4113-Bucket or blade fouling B | D1-Forced - Immediate | 100-Fossil-Steam
4113 | Bucket or blade fouling B | Steam Turbine | Intermediate Pressure Turbine | D1 | Forced - Immediate | 2018 | Coal | CC | 100 | Fossil-Steam | SERC | Winter | 5022.3333 | 20 | 1 | 1 | 4113-Bucket or blade fouling B | D1-Forced - Immediate | 100-Fossil-Steam
4113 | Bucket or blade fouling B | Steam Turbine | Intermediate Pressure Turbine | D1 | Forced - Immediate | 2018 | Coal | CC | 100 | Fossil-Steam | SERC | Off-Peak | 1124.55 | 21 | 1 | 1 | 4113-Bucket or blade fouling B | D1-Forced - Immediate | 100-Fossil-Steam
4113 | Bucket or blade fouling B | Steam Turbine | Intermediate Pressure Turbine | D1 | Forced - Immediate | 2018 | Coal | CC | 100 | Fossil-Steam | SERC | Summer | 637.0833 | 5 | 1 | 1 | 4113-Bucket or blade fouling B | D1-Forced - Immediate | 100-Fossil-Steam
4113 | Bucket or blade fouling B | Steam Turbine | Intermediate Pressure Turbine | D1 | Forced - Immediate | 2018 | Coal | CC | 100 | Fossil-Steam | SERC | Off-Peak | 6372.3333 | 20 | 1 | 1 | 4113-Bucket or blade fouling B | D1-Forced - Immediate | 100-Fossil-Steam
4113 | Bucket or blade fouling B | Steam Turbine | Intermediate Pressure Turbine | D1 | Forced - Immediate | 2018 | Coal | CC | 100 | Fossil-Steam | SERC | Off-Peak | 6805.6333 | 14 | 1 | 1 | 4113-Bucket or blade fouling B | D1-Forced - Immediate | 100-Fossil-Steam
4113 | Bucket or blade fouling B | Steam Turbine | Intermediate Pressure Turbine | D1 | Forced - Immediate | 2018 | Coal | CC | 100 | Fossil-Steam | SERC | Summer | 119.2 | 4 | 1 | 1 | 4113-Bucket or blade fouling B | D1-Forced - Immediate | 100-Fossil-Steam
4113 | Bucket or blade fouling B | Steam Turbine | Intermediate Pressure Turbine | D1 | Forced - Immediate | 2018 | Coal | CC | 100 | Fossil-Steam | SERC | Summer | 3833.5 | 11 | 1 | 1 | 4113-Bucket or blade fouling B | D1-Forced - Immediate | 100-Fossil-Steam
4113 | Bucket or blade fouling B | Steam Turbine | Intermediate Pressure Turbine | D1 | Forced - Immediate | 2018 | Coal | CC | 100 | Fossil-Steam | SERC | Winter | 1400 | 8 | 1 | 1 | 4113-Bucket or blade fouling B | D1-Forced - Immediate | 100-Fossil-Steam
4113 | Bucket or blade fouling B | Steam Turbine | Intermediate Pressure Turbine | D2 | Forced - Delayed | 2018 | Coal | CC | 100 | Fossil-Steam | SERC | Summer | 2064 | 8 | 1 | 1 | 4113-Bucket or blade fouling B | D2-Forced - Delayed | 100-Fossil-Steam
4113 | Bucket or blade fouling B | Steam Turbine | Intermediate Pressure Turbine | D1 | Forced - Immediate | 2018 | Coal | CC | 100 | Fossil-Steam | SERC | Off-Peak | 1048.95 | 21 | 1 | 1 | 4113-Bucket or blade fouling B | D1-Forced - Immediate | 100-Fossil-Steam
4113 | Bucket or blade fouling B | Steam Turbine | Intermediate Pressure Turbine | D1 | Forced - Immediate | 2018 | Coal | CC | 100 | Fossil-Steam | SERC | Summer | 1021.5 | 6 | 1 | 1 | 4113-Bucket or blade fouling B | D1-Forced - Immediate | 100-Fossil-Steam
4113 | Bucket or blade fouling B | Steam Turbine | Intermediate Pressure Turbine | D1 | Forced - Immediate | 2018 | Coal | CC | 100 | Fossil-Steam | SERC | Winter | 5500 | 10 | 1 | 1 | 4113-Bucket or blade fouling B | D1-Forced - Immediate | 100-Fossil-Steam
4113 | Bucket or blade fouling B | Steam Turbine | Intermediate Pressure Turbine | D2 | Forced - Delayed | 2018 | Coal | CC | 100 | Fossil-Steam | SERC | Off-Peak | 335.8333 | 5 | 1 | 1 | 4113-Bucket or blade fouling B | D2-Forced - Delayed | 100-Fossil-Steam
4113 | Bucket or blade fouling B | Steam Turbine | Intermediate Pressure Turbine | D1 | Forced - Immediate | 2018 | Coal | CC | 100 | Fossil-Steam | SERC | Off-Peak | 264.3333 | 10 | 1 | 1 | 4113-Bucket or blade fouling B | D1-Forced - Immediate | 100-Fossil-Steam
4113 | Bucket or blade fouling B | Steam Turbine | Intermediate Pressure Turbine | D1 | Forced - Immediate | 2018 | Coal | CC | 100 | Fossil-Steam | SERC | Off-Peak | 3750.1333 | 16 | 1 | 1 | 4113-Bucket or blade fouling B | D1-Forced - Immediate | 100-Fossil-Steam
4113 | Bucket or blade fouling B | Steam Turbine | Intermediate Pressure Turbine | D1 | Forced - Immediate | 2018 | Coal | CC | 100 | Fossil-Steam | SERC | Off-Peak | 6020 | 10 | 1 | 1 | 4113-Bucket or blade fouling B | D1-Forced - Immediate | 100-Fossil-Steam
4113 | Bucket or blade fouling B | Steam Turbine | Intermediate Pressure Turbine | D1 | Forced - Immediate | 2018 | Coal | CC | 100 | Fossil-Steam | SERC | Summer | 51.15 | 11 | 1 | 1 | 4113-Bucket or blade fouling B | D1-Forced - Immediate | 100-Fossil-Steam
4113 | Bucket or blade fouling B | Steam Turbine | Intermediate Pressure Turbine | D1 | Forced - Immediate | 2018 | Coal | CC | 100 | Fossil-Steam | SERC | Off-Peak | 224 | 14 | 1 | 1 | 4113-Bucket or blade fouling B | D1-Forced - Immediate | 100-Fossil-Steam
4113 | Bucket or blade fouling B | Steam Turbine | Intermediate Pressure Turbine | D1 | Forced - Immediate | 2018 | Coal | CC | 100 | Fossil-Steam | SERC | Off-Peak | 4754 | 24 | 1 | 1 | 4113-Bucket or blade fouling B | D1-Forced - Immediate | 100-Fossil-Steam
4113 | Bucket or blade fouling B | Steam Turbine | Intermediate Pressure Turbine | D1 | Forced - Immediate | 2018 | Coal | CC | 100 | Fossil-Steam | SERC | Winter | 1372.5 | 5 | 1 | 1 | 4113-Bucket or blade fouling B | D1-Forced - Immediate | 100-Fossil-Steam
4113 | Bucket or blade fouling B | Steam Turbine | Intermediate Pressure Turbine | D1 | Forced - Immediate | 2018 | Coal | CC | 100 | Fossil-Steam | SERC | Off-Peak | 262.5 | 14 | 1 | 1 | 4113-Bucket or blade fouling B | D1-Forced - Immediate | 100-Fossil-Steam
4113 | Bucket or blade fouling B | Steam Turbine | Intermediate Pressure Turbine | D1 | Forced - Immediate | 2018 | Coal | CC | 100 | Fossil-Steam | SERC | Off-Peak | 426.6667 | 10 | 1 | 1 | 4113-Bucket or blade fouling B | D1-Forced - Immediate | 100-Fossil-Steam
4113 | Bucket or blade fouling B | Steam Turbine | Intermediate Pressure Turbine | D1 | Forced - Immediate | 2018 | Coal | CC | 100 | Fossil-Steam | SERC | Summer | 68.7167 | 19 | 1 | 1 | 4113-Bucket or blade fouling B | D1-Forced - Immediate | 100-Fossil-Steam
4113 | Bucket or blade fouling B | Steam Turbine | Intermediate Pressure Turbine | D1 | Forced - Immediate | 2018 | Coal | CC | 100 | Fossil-Steam | SERC | Winter | 3360 | 5 | 1 | 1 | 4113-Bucket or blade fouling B | D1-Forced - Immediate | 100-Fossil-Steam
4113 | Bucket or blade fouling B | Steam Turbine | Intermediate Pressure Turbine | D1 | Forced - Immediate | 2018 | Coal | CC | 100 | Fossil-Steam | SERC | Off-Peak | 2604.9333 | 14 | 1 | 1 | 4113-Bucket or blade fouling B | D1-Forced - Immediate | 100-Fossil-Steam
4113 | Bucket or blade fouling B | Steam Turbine | Intermediate Pressure Turbine | D1 | Forced - Immediate | 2018 | Coal | CC | 100 | Fossil-Steam | SERC | Summer | 12.35 | 19 | 1 | 1 | 4113-Bucket or blade fouling B | D1-Forced - Immediate | 100-Fossil-Steam
4113 | Bucket or blade fouling B | Steam Turbine | Intermediate Pressure Turbine | D1 | Forced - Immediate | 2018 | Coal | CC | 100 | Fossil-Steam | SERC | Summer | 86.6333 | 23 | 1 | 1 | 4113-Bucket or blade fouling B | D1-Forced - Immediate | 100-Fossil-Steam
4113 | Bucket or blade fouling B | Steam Turbine | Intermediate Pressure Turbine | D1 | Forced - Immediate | 2018 | Coal | CC | 100 | Fossil-Steam | SERC | Summer | 387 | 4 | 1 | 1 | 4113-Bucket or blade fouling B | D1-Forced - Immediate | 100-Fossil-Steam
4113 | Bucket or blade fouling B | Steam Turbine | Intermediate Pressure Turbine | D1 | Forced - Immediate | 2018 | Coal | CC | 100 | Fossil-Steam | SERC | Summer | 614.6667 | 4 | 1 | 1 | 4113-Bucket or blade fouling B | D1-Forced - Immediate | 100-Fossil-Steam
4113 | Bucket or blade fouling B | Steam Turbine | Intermediate Pressure Turbine | D1 | Forced - Immediate | 2018 | Coal | CC | 100 | Fossil-Steam | SERC | Summer | 783.4667 | 4 | 1 | 1 | 4113-Bucket or blade fouling B | D1-Forced - Immediate | 100-Fossil-Steam
4113 | Bucket or blade fouling B | Steam Turbine | Intermediate Pressure Turbine | D1 | Forced - Immediate | 2018 | Coal | CC | 100 | Fossil-Steam | SERC | Summer | 1050.1333 | 11 | 1 | 1 | 4113-Bucket or blade fouling B | D1-Forced - Immediate | 100-Fossil-Steam
4130 | Rotor shaft B | Steam Turbine | Intermediate Pressure Turbine | U1 | Forced - Immediate | 2018 | Coal | CC | 100 | Fossil-Steam | RFC | Summer | 10824 | 1320 | 1 | 1 | 4130-Rotor shaft B | U1-Forced - Immediate | 100-Fossil-Steam
4130 | Rotor shaft B | Steam Turbine | Intermediate Pressure Turbine | U1 | Forced - Immediate | 2018 | Coal | CC | 100 | Fossil-Steam | RFC | Off-Peak | 1619178 | 1320 | 1 | 1 | 4130-Rotor shaft B | U1-Forced - Immediate | 100-Fossil-Steam
4130 | Rotor shaft B | Steam Turbine | Intermediate Pressure Turbine | U1 | Forced - Immediate | 2018 | Gas | GG | 851 | CC GT units | WECC | Summer | 1483.5333 | 187 | 1 | 1 | 4130-Rotor shaft B | U1-Forced - Immediate | 851-CC GT units
4130 | Rotor shaft B | Steam Turbine | Intermediate Pressure Turbine | U1 | Forced - Immediate | 2018 | Gas | GG | 851 | CC GT units | WECC | Summer | 1365 | 175 | 1 | 1 | 4130-Rotor shaft B | U1-Forced - Immediate | 851-CC GT units
4130 | Rotor shaft B | Steam Turbine | Intermediate Pressure Turbine | U1 | Forced - Immediate | 2018 | Gas | GG | 851 | CC GT units | WECC | Summer | 1012.0833 | 175 | 1 | 1 | 4130-Rotor shaft B | U1-Forced - Immediate | 851-CC GT units
4130 | Rotor shaft B | Steam Turbine | Intermediate Pressure Turbine | SF | Startup Failure | 2018 | Waste Heat | WH | 852 | CC steam units | WECC | Summer | 59.5832 | 275 | 1 | 1 | 4130-Rotor shaft B | SF-Startup Failure | 852-CC steam units
4130 | Rotor shaft B | Steam Turbine | Intermediate Pressure Turbine | U1 | Forced - Immediate | 2018 | Waste Heat | WH | 852 | CC steam units | WECC | Summer | 2181.6666 | 275 | 1 | 1 | 4130-Rotor shaft B | U1-Forced - Immediate | 852-CC steam units
4130 | Rotor shaft B | Steam Turbine | Intermediate Pressure Turbine | U1 | Forced - Immediate | 2018 | Waste Heat | WH | 852 | CC steam units | SERC | Off-Peak | 3504.2497 | 393 | 1 | 1 | 4130-Rotor shaft B | U1-Forced - Immediate | 852-CC steam units
4140 | Bearings D | Steam Turbine | Intermediate Pressure Turbine | D1 | Forced - Immediate | 2018 | Gas | GG | 100 | Fossil-Steam | RFC | Winter | 26914.9998 | 300 | 1 | 1 | 4140-Bearings D | D1-Forced - Immediate | 100-Fossil-Steam
4140 | Bearings D | Steam Turbine | Intermediate Pressure Turbine | U1 | Forced - Immediate | 2018 | Coal | CC | 100 | Fossil-Steam | RFC | Off-Peak | 3595.5 | 255 | 1 | 1 | 4140-Bearings D | U1-Forced - Immediate | 100-Fossil-Steam
4140 | Bearings D | Steam Turbine | Intermediate Pressure Turbine | D1 | Forced - Immediate | 2018 | Coal | CC | 100 | Fossil-Steam | RFC | Off-Peak | 13686.3333 | 95 | 1 | 1 | 4140-Bearings D | D1-Forced - Immediate | 100-Fossil-Steam
4140 | Bearings D | Steam Turbine | Intermediate Pressure Turbine | D2 | Forced - Delayed | 2018 | Coal | LI | 100 | Fossil-Steam | TRE | Off-Peak | 125.6666 | 145 | 1 | 1 | 4140-Bearings D | D2-Forced - Delayed | 100-Fossil-Steam
4140 | Bearings D | Steam Turbine | Intermediate Pressure Turbine | SF | Startup Failure | 2018 | Coal | CC | 100 | Fossil-Steam | WECC | Summer | 603.75 | 175 | 1 | 1 | 4140-Bearings D | SF-Startup Failure | 100-Fossil-Steam
4140 | Bearings D | Steam Turbine | Intermediate Pressure Turbine | D2 | Forced - Delayed | 2018 | Coal | LI | 100 | Fossil-Steam | TRE | Off-Peak | 873.8333 | 70 | 1 | 1 | 4140-Bearings D | D2-Forced - Delayed | 100-Fossil-Steam
4140 | Bearings D | Steam Turbine | Intermediate Pressure Turbine | SF | Startup Failure | 2018 | Coal | CC | 100 | Fossil-Steam | RFC | Off-Peak | 805 | 700 | 1 | 1 | 4140-Bearings D | SF-Startup Failure | 100-Fossil-Steam
4140 | Bearings D | Steam Turbine | Intermediate Pressure Turbine | D1 | Forced - Immediate | 2018 | Coal | CC | 100 | Fossil-Steam | RFC | Off-Peak | 21907.5 | 115 | 1 | 1 | 4140-Bearings D | D1-Forced - Immediate | 100-Fossil-Steam
4140 | Bearings D | Steam Turbine | Intermediate Pressure Turbine | D1 | Forced - Immediate | 2018 | Coal | CC | 100 | Fossil-Steam | RFC | Winter | 66.6666 | 200 | 1 | 1 | 4140-Bearings D | D1-Forced - Immediate | 100-Fossil-Steam
4140 | Bearings D | Steam Turbine | Intermediate Pressure Turbine | D1 | Forced - Immediate | 2018 | Gas | GG | 100 | Fossil-Steam | RFC | Off-Peak | 37235.9999 | 360 | 1 | 1 | 4140-Bearings D | D1-Forced - Immediate | 100-Fossil-Steam
4140 | Bearings D | Steam Turbine | Intermediate Pressure Turbine | D2 | Forced - Delayed | 2018 | Coal | LI | 100 | Fossil-Steam | TRE | Off-Peak | 285.8333 | 70 | 1 | 1 | 4140-Bearings D | D2-Forced - Delayed | 100-Fossil-Steam
4140 | Bearings D | Steam Turbine | Intermediate Pressure Turbine | U1 | Forced - Immediate | 2018 | Coal | CC | 100 | Fossil-Steam | MRO | Off-Peak | 4289.25 | 665 | 1 | 1 | 4140-Bearings D | U1-Forced - Immediate | 100-Fossil-Steam
4140 | Bearings D | Steam Turbine | Intermediate Pressure Turbine | U1 | Forced - Immediate | 2018 | Coal | CC | 100 | Fossil-Steam | WECC | Winter | 1975.4998 | 270 | 1 | 1 | 4140-Bearings D | U1-Forced - Immediate | 100-Fossil-Steam
4140 | Bearings D | Steam Turbine | Intermediate Pressure Turbine | SF | Startup Failure | 2018 | Waste Heat | WH | 852 | CC steam units | SERC | Off-Peak | 89.2499 | 153 | 1 | 1 | 4140-Bearings D | SF-Startup Failure | 852-CC steam units
4199 | Other intermediate pressure turbine problems | Steam Turbine | Intermediate Pressure Turbine | U2 | Forced - Delayed | 2018 | Gas | GG | 100 | Fossil-Steam | MRO | Summer | 1217.0664 | 448 | 1 | 1 | 4199-Other intermediate pressure turbine problems | U2-Forced - Delayed | 100-Fossil-Steam
4199 | Other intermediate pressure turbine problems | Steam Turbine | Intermediate Pressure Turbine | D1 | Forced - Immediate | 2018 | Coal | CC | 100 | Fossil-Steam | NPCC | Winter | 44.7662 | 671.5 | 1 | 1 | 4199-Other intermediate pressure turbine problems | D1-Forced - Immediate | 100-Fossil-Steam
4199 | Other intermediate pressure turbine problems | Steam Turbine | Intermediate Pressure Turbine | D1 | Forced - Immediate | 2018 | Coal | CC | 100 | Fossil-Steam | NPCC | Winter | 227.1664 | 681.5 | 1 | 1 | 4199-Other intermediate pressure turbine problems | D1-Forced - Immediate | 100-Fossil-Steam
4199 | Other intermediate pressure turbine problems | Steam Turbine | Intermediate Pressure Turbine | U1 | Forced - Immediate | 2018 | Gas | GG | 100 | Fossil-Steam | MRO | Summer | 2553.6 | 448 | 1 | 1 | 4199-Other intermediate pressure turbine problems | U1-Forced - Immediate | 100-Fossil-Steam
4199 | Other intermediate pressure turbine problems | Steam Turbine | Intermediate Pressure Turbine | D1 | Forced - Immediate | 2018 | Coal | CC | 100 | Fossil-Steam | NPCC | Winter | 245.9081 | 641.5 | 1 | 1 | 4199-Other intermediate pressure turbine problems | D1-Forced - Immediate | 100-Fossil-Steam
4199 | Other intermediate pressure turbine problems | Steam Turbine | Intermediate Pressure Turbine | D1 | Forced - Immediate | 2018 | Coal | CC | 100 | Fossil-Steam | NPCC | Winter | 491.8162 | 641.5 | 1 | 1 | 4199-Other intermediate pressure turbine problems | D1-Forced - Immediate | 100-Fossil-Steam
4199 | Other intermediate pressure turbine problems | Steam Turbine | Intermediate Pressure Turbine | D1 | Forced - Immediate | 2018 | Coal | CC | 100 | Fossil-Steam | NPCC | Winter | 147.875 | 591.5 | 1 | 1 | 4199-Other intermediate pressure turbine problems | D1-Forced - Immediate | 100-Fossil-Steam
4199 | Other intermediate pressure turbine problems | Steam Turbine | Intermediate Pressure Turbine | D1 | Forced - Immediate | 2018 | Coal | CC | 100 | Fossil-Steam | NPCC | Winter | 388.0746 | 541.5 | 1 | 1 | 4199-Other intermediate pressure turbine problems | D1-Forced - Immediate | 100-Fossil-Steam
4199 | Other intermediate pressure turbine problems | Steam Turbine | Intermediate Pressure Turbine | D1 | Forced - Immediate | 2018 | Coal | CC | 100 | Fossil-Steam | NPCC | Winter | 513.2 | 641.5 | 1 | 1 | 4199-Other intermediate pressure turbine problems | D1-Forced - Immediate | 100-Fossil-Steam
4199 | Other intermediate pressure turbine problems | Steam Turbine | Intermediate Pressure Turbine | D1 | Forced - Immediate | 2018 | Gas | GG | 100 | Fossil-Steam | MRO | Summer | 468.5999 | 198 | 1 | 1 | 4199-Other intermediate pressure turbine problems | D1-Forced - Immediate | 100-Fossil-Steam
4199 | Other intermediate pressure turbine problems | Steam Turbine | Intermediate Pressure Turbine | U2 | Forced - Delayed | 2018 | Coal | CC | 100 | Fossil-Steam | SERC | Off-Peak | 105148.4 | 136 | 1 | 1 | 4199-Other intermediate pressure turbine problems | U2-Forced - Delayed | 100-Fossil-Steam
4199 | Other intermediate pressure turbine problems | Steam Turbine | Intermediate Pressure Turbine | D1 | Forced - Immediate | 2018 | Coal | CC | 100 | Fossil-Steam | NPCC | Winter | 90.8664 | 681.5 | 1 | 1 | 4199-Other intermediate pressure turbine problems | D1-Forced - Immediate | 100-Fossil-Steam
4199 | Other intermediate pressure turbine problems | Steam Turbine | Intermediate Pressure Turbine | D1 | Forced - Immediate | 2018 | Coal | CC | 100 | Fossil-Steam | NPCC | Winter | 225.6246 | 541.5 | 1 | 1 | 4199-Other intermediate pressure turbine problems | D1-Forced - Immediate | 100-Fossil-Steam
4199 | Other intermediate pressure turbine problems | Steam Turbine | Intermediate Pressure Turbine | D1 | Forced - Immediate | 2018 | Gas | GG | 850 | Combined Cycle Block | NPCC | Summer | 138.5066 | 169.6 | 1 | 1 | 4199-Other intermediate pressure turbine problems | D1-Forced - Immediate | 850-Combined Cycle Block
4199 | Other intermediate pressure turbine problems | Steam Turbine | Intermediate Pressure Turbine | D1 | Forced - Immediate | 2018 | Gas | GG | 850 | Combined Cycle Block | NPCC | Summer | 9.46 | 94.6 | 1 | 1 | 4199-Other intermediate pressure turbine problems | D1-Forced - Immediate | 850-Combined Cycle Block
4199 | Other intermediate pressure turbine problems | Steam Turbine | Intermediate Pressure Turbine | D1 | Forced - Immediate | 2018 | Gas | GG | 850 | Combined Cycle Block | NPCC | Summer | 30.7933 | 59.6 | 1 | 1 | 4199-Other intermediate pressure turbine problems | D1-Forced - Immediate | 850-Combined Cycle Block
4199 | Other intermediate pressure turbine problems | Steam Turbine | Intermediate Pressure Turbine | U1 | Forced - Immediate | 2018 | Waste Heat | WH | 850 | Combined Cycle Block | SERC | Winter | 319.9997 | 480 | 1 | 1 | 4199-Other intermediate pressure turbine problems | U1-Forced - Immediate | 850-Combined Cycle Block
4199 | Other intermediate pressure turbine problems | Steam Turbine | Intermediate Pressure Turbine | U1 | Forced - Immediate | 2018 | Gas | GG | 852 | CC steam units | RFC | Winter | 40.3959 | 302.97 | 1 | 1 | 4199-Other intermediate pressure turbine problems | U1-Forced - Immediate | 852-CC steam units
4199 | Other intermediate pressure turbine problems | Steam Turbine | Intermediate Pressure Turbine | U1 | Forced - Immediate | 2018 | Gas | GG | 852 | CC steam units | RFC | Winter | 20.1978 | 302.97 | 1 | 1 | 4199-Other intermediate pressure turbine problems | U1-Forced - Immediate | 852-CC steam units
4199 | Other intermediate pressure turbine problems | Steam Turbine | Intermediate Pressure Turbine | U1 | Forced - Immediate | 2018 | Waste Heat | WH | 852 | CC steam units | MRO | Off-Peak | 31.6 | 158 | 1 | 1 | 4199-Other intermediate pressure turbine problems | U1-Forced - Immediate | 852-CC steam units
4199 | Other intermediate pressure turbine problems | Steam Turbine | Intermediate Pressure Turbine | U1 | Forced - Immediate | 2018 | Gas | GG | 852 | CC steam units | RFC | Winter | 35.3463 | 302.97 | 1 | 1 | 4199-Other intermediate pressure turbine problems | U1-Forced - Immediate | 852-CC steam units
4199 | Other intermediate pressure turbine problems | Steam Turbine | Intermediate Pressure Turbine | U1 | Forced - Immediate | 2018 | Gas | GG | 852 | CC steam units | RFC | Winter | 45.4455 | 302.97 | 1 | 1 | 4199-Other intermediate pressure turbine problems | U1-Forced - Immediate | 852-CC steam units
4199 | Other intermediate pressure turbine problems | Steam Turbine | Intermediate Pressure Turbine | U1 | Forced - Immediate | 2018 | Waste Heat | WH | 852 | CC steam units | MRO | Off-Peak | 26.3332 | 158 | 1 | 1 | 4199-Other intermediate pressure turbine problems | U1-Forced - Immediate | 852-CC steam units
4199 | Other intermediate pressure turbine problems | Steam Turbine | Intermediate Pressure Turbine | U1 | Forced - Immediate | 2018 | Waste Heat | WH | 852 | CC steam units | TRE | Winter | 276.9332 | 268 | 1 | 1 | 4199-Other intermediate pressure turbine problems | U1-Forced - Immediate | 852-CC steam units
4199 | Other intermediate pressure turbine problems | Steam Turbine | Intermediate Pressure Turbine | U1 | Forced - Immediate | 2018 | Gas | GG | 852 | CC steam units | RFC | Winter | 30.297 | 302.97 | 1 | 3 | 4199-Other intermediate pressure turbine problems | U1-Forced - Immediate | 852-CC steam units
4201 | Inner casing A | Steam Turbine | Low Pressure Turbine | U1 | Forced - Immediate | 2018 | Coal | CC | 100 | Fossil-Steam | SERC | Summer | 28203 | 595 | 1 | 1 | 4201-Inner casing A | U1-Forced - Immediate | 100-Fossil-Steam
4201 | Inner casing A | Steam Turbine | Low Pressure Turbine | D1 | Forced - Immediate | 2018 | Coal | CC | 100 | Fossil-Steam | WECC | Summer | 313.3333 | 40 | 1 | 1 | 4201-Inner casing A | D1-Forced - Immediate | 100-Fossil-Steam
4211 | Diaphragms C | Steam Turbine | Low Pressure Turbine | U1 | Forced - Immediate | 2018 | Gas | GG | 100 | Fossil-Steam | SERC | Summer | 2400 | 200 | 1 | 1 | 4211-Diaphragms C | U1-Forced - Immediate | 100-Fossil-Steam
4211 | Diaphragms C | Steam Turbine | Low Pressure Turbine | U1 | Forced - Immediate | 2018 | Gas | GG | 100 | Fossil-Steam | RFC | Off-Peak | 1197 | 140 | 1 | 1 | 4211-Diaphragms C | U1-Forced - Immediate | 100-Fossil-Steam
4212 | Buckets or blades C | Steam Turbine | Low Pressure Turbine | D2 | Forced - Delayed | 2018 | Coal | LI | 100 | Fossil-Steam | TRE | Winter | 39.75 | 5 | 1 | 1 | 4212-Buckets or blades C | D2-Forced - Delayed | 100-Fossil-Steam
4212 | Buckets or blades C | Steam Turbine | Low Pressure Turbine | D2 | Forced - Delayed | 2018 | Coal | LI | 100 | Fossil-Steam | TRE | Off-Peak | 53.8333 | 5 | 1 | 1 | 4212-Buckets or blades C | D2-Forced - Delayed | 100-Fossil-Steam
4212 | Buckets or blades C | Steam Turbine | Low Pressure Turbine | D2 | Forced - Delayed | 2018 | Coal | LI | 100 | Fossil-Steam | TRE | Summer | 147.1667 | 10 | 1 | 1 | 4212-Buckets or blades C | D2-Forced - Delayed | 100-Fossil-Steam
4212 | Buckets or blades C | Steam Turbine | Low Pressure Turbine | U1 | Forced - Immediate | 2018 | Gas | GG | 100 | Fossil-Steam | SERC | Winter | 376966.2 | 156 | 1 | 1 | 4212-Buckets or blades C | U1-Forced - Immediate | 100-Fossil-Steam
4212 | Buckets or blades C | Steam Turbine | Low Pressure Turbine | D2 | Forced - Delayed | 2018 | Coal | LI | 100 | Fossil-Steam | TRE | Off-Peak | 25 | 5 | 1 | 1 | 4212-Buckets or blades C | D2-Forced - Delayed | 100-Fossil-Steam
4212 | Buckets or blades C | Steam Turbine | Low Pressure Turbine | D2 | Forced - Delayed | 2018 | Coal | LI | 100 | Fossil-Steam | TRE | Summer | 3014.5833 | 25 | 1 | 1 | 4212-Buckets or blades C | D2-Forced - Delayed | 100-Fossil-Steam
4212 | Buckets or blades C | Steam Turbine | Low Pressure Turbine | U1 | Forced - Immediate | 2018 | Coal | CC | 100 | Fossil-Steam | RFC | Winter | 1296086.25 | 577 | 1 | 1 | 4212-Buckets or blades C | U1-Forced - Immediate | 100-Fossil-Steam
4212 | Buckets or blades C | Steam Turbine | Low Pressure Turbine | D2 | Forced - Delayed | 2018 | Coal | LI | 100 | Fossil-Steam | TRE | Off-Peak | 25.0833 | 5 | 1 | 1 | 4212-Buckets or blades C | D2-Forced - Delayed | 100-Fossil-Steam
4212 | Buckets or blades C | Steam Turbine | Low Pressure Turbine | D2 | Forced - Delayed | 2018 | Coal | LI | 100 | Fossil-Steam | TRE | Off-Peak | 48.3333 | 5 | 1 | 1 | 4212-Buckets or blades C | D2-Forced - Delayed | 100-Fossil-Steam
4212 | Buckets or blades C | Steam Turbine | Low Pressure Turbine | D2 | Forced - Delayed | 2018 | Coal | LI | 100 | Fossil-Steam | TRE | Off-Peak | 6.75 | 5 | 1 | 1 | 4212-Buckets or blades C | D2-Forced - Delayed | 100-Fossil-Steam
4212 | Buckets or blades C | Steam Turbine | Low Pressure Turbine | D2 | Forced - Delayed | 2018 | Coal | LI | 100 | Fossil-Steam | TRE | Off-Peak | 21.8333 | 5 | 1 | 1 | 4212-Buckets or blades C | D2-Forced - Delayed | 100-Fossil-Steam
4212 | Buckets or blades C | Steam Turbine | Low Pressure Turbine | U2 | Forced - Delayed | 2018 | Coal | CC | 100 | Fossil-Steam | MRO | Off-Peak | 482063.1 | 554 | 1 | 1 | 4212-Buckets or blades C | U2-Forced - Delayed | 100-Fossil-Steam
4212 | Buckets or blades C | Steam Turbine | Low Pressure Turbine | U1 | Forced - Immediate | 2018 | Waste Heat | WH | 852 | CC steam units | SERC | Off-Peak | 251952.3 | 393 | 1 | 1 | 4212-Buckets or blades C | U1-Forced - Immediate | 852-CC steam units
4220 | Shaft seals D | Steam Turbine | Low Pressure Turbine | D1 | Forced - Immediate | 2018 | Coal | CC | 100 | Fossil-Steam | SERC | Off-Peak | 1598.5 | 69 | 1 | 1 | 4220-Shaft seals D | D1-Forced - Immediate | 100-Fossil-Steam
4220 | Shaft seals D | Steam Turbine | Low Pressure Turbine | U1 | Forced - Immediate | 2018 | Oil | OO | 100 | Fossil-Steam | NPCC | Off-Peak | 231.4 | 26 | 1 | 1 | 4220-Shaft seals D | U1-Forced - Immediate | 100-Fossil-Steam
4220 | Shaft seals D | Steam Turbine | Low Pressure Turbine | D1 | Forced - Immediate | 2018 | Coal | CC | 100 | Fossil-Steam | SERC | Off-Peak | 5467 | 154 | 1 | 1 | 4220-Shaft seals D | D1-Forced - Immediate | 100-Fossil-Steam
4220 | Shaft seals D | Steam Turbine | Low Pressure Turbine | U1 | Forced - Immediate | 2018 | Gas | GG | 100 | Fossil-Steam | WECC | Summer | 90.5666 | 104.5 | 1 | 1 | 4220-Shaft seals D | U1-Forced - Immediate | 100-Fossil-Steam
4230 | Rotor shaft A | Steam Turbine | Low Pressure Turbine | D1 | Forced - Immediate | 2018 | Coal | CC | 100 | Fossil-Steam | MRO | Winter | 2919.9998 | 480 | 1 | 1 | 4230-Rotor shaft A | D1-Forced - Immediate | 100-Fossil-Steam
4230 | Rotor shaft A | Steam Turbine | Low Pressure Turbine | D1 | Forced - Immediate | 2018 | Coal | CC | 100 | Fossil-Steam | MRO | Winter | 375.8333 | 205 | 1 | 1 | 4230-Rotor shaft A | D1-Forced - Immediate | 100-Fossil-Steam
4230 | Rotor shaft A | Steam Turbine | Low Pressure Turbine | U1 | Forced - Immediate | 2018 | Coal | CC | 100 | Fossil-Steam | WECC | Winter | 1797450 | 575 | 1 | 1 | 4230-Rotor shaft A | U1-Forced - Immediate | 100-Fossil-Steam
4240 | Bearings E | Steam Turbine | Low Pressure Turbine | U1 | Forced - Immediate | 2018 | Gas | GG | 100 | Fossil-Steam | SERC | Off-Peak | 19365.3664 | 734 | 1 | 1 | 4240-Bearings E | U1-Forced - Immediate | 100-Fossil-Steam
4240 | Bearings E | Steam Turbine | Low Pressure Turbine | D1 | Forced - Immediate | 2018 | Gas | GG | 100 | Fossil-Steam | MRO | Off-Peak | 0.29999 | 18 | 1 | 1 | 4240-Bearings E | D1-Forced - Immediate | 100-Fossil-Steam
4240 | Bearings E | Steam Turbine | Low Pressure Turbine | U1 | Forced - Immediate | 2018 | Gas | GG | 100 | Fossil-Steam | SERC | Summer | 2124.7995 | 768 | 1 | 1 | 4240-Bearings E | U1-Forced - Immediate | 100-Fossil-Steam
4240 | Bearings E | Steam Turbine | Low Pressure Turbine | SF | Startup Failure | 2018 | Coal | CC | 100 | Fossil-Steam | MRO | Summer | 183688.5 | 881 | 1 | 1 | 4240-Bearings E | SF-Startup Failure | 100-Fossil-Steam
4240 | Bearings E | Steam Turbine | Low Pressure Turbine | D1 | Forced - Immediate | 2018 | Gas | GG | 100 | Fossil-Steam | MRO | Off-Peak | 549.7 | 23 | 1 | 1 | 4240-Bearings E | D1-Forced - Immediate | 100-Fossil-Steam
4240 | Bearings E | Steam Turbine | Low Pressure Turbine | D1 | Forced - Immediate | 2018 | Gas | GG | 100 | Fossil-Steam | TRE | Summer | 188.4999 | 174 | 1 | 1 | 4240-Bearings E | D1-Forced - Immediate | 100-Fossil-Steam
4240 | Bearings E | Steam Turbine | Low Pressure Turbine | D1 | Forced - Immediate | 2018 | Gas | GG | 100 | Fossil-Steam | SERC | Summer | 1028.2 | 388 | 1 | 1 | 4240-Bearings E | D1-Forced - Immediate | 100-Fossil-Steam
4240 | Bearings E | Steam Turbine | Low Pressure Turbine | D1 | Forced - Immediate | 2018 | Coal | CC | 100 | Fossil-Steam | RFC | Winter | 12668.8333 | 70 | 1 | 1 | 4240-Bearings E | D1-Forced - Immediate | 100-Fossil-Steam
4240 | Bearings E | Steam Turbine | Low Pressure Turbine | D1 | Forced - Immediate | 2018 | Gas | GG | 100 | Fossil-Steam | TRE | Summer | 35.4 | 118 | 1 | 1 | 4240-Bearings E | D1-Forced - Immediate | 100-Fossil-Steam
4240 | Bearings E | Steam Turbine | Low Pressure Turbine | SF | Startup Failure | 2018 | Coal | CC | 100 | Fossil-Steam | WECC | Off-Peak | 5261.25 | 575 | 1 | 1 | 4240-Bearings E | SF-Startup Failure | 100-Fossil-Steam
4240 | Bearings E | Steam Turbine | Low Pressure Turbine | U1 | Forced - Immediate | 2018 | Coal | CC | 100 | Fossil-Steam | WECC | Off-Peak | 145569.6 | 99 | 1 | 1 | 4240-Bearings E | U1-Forced - Immediate | 100-Fossil-Steam
4240 | Bearings E | Steam Turbine | Low Pressure Turbine | U1 | Forced - Immediate | 2018 | Gas | GG | 100 | Fossil-Steam | WECC | Off-Peak | 4995.2 | 48 | 1 | 1 | 4240-Bearings E | U1-Forced - Immediate | 100-Fossil-Steam
4240 | Bearings E | Steam Turbine | Low Pressure Turbine | U1 | Forced - Immediate | 2018 | Gas | GG | 850 | Combined Cycle Block | NPCC | Winter | 26.6066 | 61.4 | 1 | 1 | 4240-Bearings E | U1-Forced - Immediate | 850-Combined Cycle Block
4240 | Bearings E | Steam Turbine | Low Pressure Turbine | U1 | Forced - Immediate | 2018 | Gas | GG | 850 | Combined Cycle Block | NPCC | Summer | 19.56 | 48.9 | 1 | 1 | 4240-Bearings E | U1-Forced - Immediate | 850-Combined Cycle Block
4240 | Bearings E | Steam Turbine | Low Pressure Turbine | U1 | Forced - Immediate | 2018 | Gas | GG | 850 | Combined Cycle Block | WECC | Summer | 1776.45 | 117 | 1 | 1 | 4240-Bearings E | U1-Forced - Immediate | 850-Combined Cycle Block
4240 | Bearings E | Steam Turbine | Low Pressure Turbine | U1 | Forced - Immediate | 2018 | Gas | GG | 852 | CC steam units | SERC | Summer | 167.2 | 57 | 1 | 1 | 4240-Bearings E | U1-Forced - Immediate | 852-CC steam units
4241 | LP steam turbine thrust bearings | Steam Turbine | Low Pressure Turbine | D1 | Forced - Immediate | 2018 | Coal | CC | 100 | Fossil-Steam | RFC | Summer | 8.8833 | 41 | 1 | 1 | 4241-LP steam turbine thrust bearings | D1-Forced - Immediate | 100-Fossil-Steam
4241 | LP steam turbine thrust bearings | NULL | NULL | U1 | Forced - Immediate | 2018 | Coal | OS | 810 | Multi-boiler/Multi-turbine | NPCC | Winter | 15806.5 | 30 | 1 | 1 | 4241-LP steam turbine thrust bearings | U1-Forced - Immediate | 810-Multi-boiler/Multi-turbine
4241 | LP steam turbine thrust bearings | Steam Turbine | Low Pressure Turbine | U1 | Forced - Immediate | 2018 | Geothermal | GE | 830 | Geothermal | WECC | Summer | 44.1666 | 53 | 1 | 1 | 4241-LP steam turbine thrust bearings | U1-Forced - Immediate | 830-Geothermal
4250 | Other low pressure turbine problems | Steam Turbine | Low Pressure Turbine | D1 | Forced - Immediate | 2018 | Coal | CC | 100 | Fossil-Steam | TRE | Summer | 11548.2833 | 29 | 1 | 1 | 4250-Other low pressure turbine problems | D1-Forced - Immediate | 100-Fossil-Steam
4250 | Other low pressure turbine problems | Steam Turbine | Low Pressure Turbine | D1 | Forced - Immediate | 2018 | Coal | LI | 100 | Fossil-Steam | TRE | Off-Peak | 4440 | 444 | 1 | 1 | 4250-Other low pressure turbine problems | D1-Forced - Immediate | 100-Fossil-Steam
4250 | Other low pressure turbine problems | Steam Turbine | Low Pressure Turbine | D3 | Forced - Postponed | 2018 | Coal | CC | 100 | Fossil-Steam | SERC | Off-Peak | 342.1833 | 49 | 1 | 1 | 4250-Other low pressure turbine problems | D3-Forced - Postponed | 100-Fossil-Steam
4250 | Other low pressure turbine problems | Steam Turbine | Low Pressure Turbine | D3 | Forced - Postponed | 2018 | Coal | CC | 100 | Fossil-Steam | SERC | Off-Peak | 1645.8333 | 79 | 1 | 1 | 4250-Other low pressure turbine problems | D3-Forced - Postponed | 100-Fossil-Steam
4250 | Other low pressure turbine problems | Steam Turbine | Low Pressure Turbine | D3 | Forced - Postponed | 2018 | Coal | CC | 100 | Fossil-Steam | SERC | Off-Peak | 1681.35 | 99 | 1 | 1 | 4250-Other low pressure turbine problems | D3-Forced - Postponed | 100-Fossil-Steam
4250 | Other low pressure turbine problems | Steam Turbine | Low Pressure Turbine | D3 | Forced - Postponed | 2018 | Coal | CC | 100 | Fossil-Steam | SERC | Summer | 931.5 | 69 | 1 | 1 | 4250-Other low pressure turbine problems | D3-Forced - Postponed | 100-Fossil-Steam
4250 | Other low pressure turbine problems | Steam Turbine | Low Pressure Turbine | D3 | Forced - Postponed | 2018 | Coal | CC | 100 | Fossil-Steam | SERC | Summer | 1068 | 89 | 1 | 1 | 4250-Other low pressure turbine problems | D3-Forced - Postponed | 100-Fossil-Steam
4250 | Other low pressure turbine problems | Steam Turbine | Low Pressure Turbine | SF | Startup Failure | 2018 | Coal | CC | 100 | Fossil-Steam | MRO | Off-Peak | 2779.5368 | 97.13 | 1 | 1 | 4250-Other low pressure turbine problems | SF-Startup Failure | 100-Fossil-Steam
4250 | Other low pressure turbine problems | Steam Turbine | Low Pressure Turbine | U1 | Forced - Immediate | 2018 | Coal | CC | 100 | Fossil-Steam | RFC | Off-Peak | 1928.9999 | 180 | 1 | 1 | 4250-Other low pressure turbine problems | U1-Forced - Immediate | 100-Fossil-Steam
4250 | Other low pressure turbine problems | Steam Turbine | Low Pressure Turbine | D1 | Forced - Immediate | 2018 | Coal | CC | 100 | Fossil-Steam | SERC | Summer | 1008.6666 | 89 | 1 | 1 | 4250-Other low pressure turbine problems | D1-Forced - Immediate | 100-Fossil-Steam
4250 | Other low pressure turbine problems | Steam Turbine | Low Pressure Turbine | D3 | Forced - Postponed | 2018 | Coal | CC | 100 | Fossil-Steam | SERC | Summer | 875.15 | 69 | 1 | 1 | 4250-Other low pressure turbine problems | D3-Forced - Postponed | 100-Fossil-Steam
4250 | Other low pressure turbine problems | Steam Turbine | Low Pressure Turbine | U1 | Forced - Immediate | 2018 | Coal | CC | 100 | Fossil-Steam | MRO | Off-Peak | 2884.761 | 97.13 | 1 | 1 | 4250-Other low pressure turbine problems | U1-Forced - Immediate | 100-Fossil-Steam
4250 | Other low pressure turbine problems | Steam Turbine | Low Pressure Turbine | U1 | Forced - Immediate | 2018 | Coal | LI | 100 | Fossil-Steam | TRE | Off-Peak | 9363.75 | 825 | 1 | 1 | 4250-Other low pressure turbine problems | U1-Forced - Immediate | 100-Fossil-Steam
4250 | Other low pressure turbine problems | Steam Turbine | Low Pressure Turbine | D1 | Forced - Immediate | 2018 | Coal | CC | 100 | Fossil-Steam | SERC | Summer | 632 | 79 | 1 | 1 | 4250-Other low pressure turbine problems | D1-Forced - Immediate | 100-Fossil-Steam
4250 | Other low pressure turbine problems | Steam Turbine | Low Pressure Turbine | D1 | Forced - Immediate | 2018 | Gas | GG | 100 | Fossil-Steam | RFC | Off-Peak | 2058 | 171.5 | 1 | 1 | 4250-Other low pressure turbine problems | D1-Forced - Immediate | 100-Fossil-Steam
4250 | Other low pressure turbine problems | Steam Turbine | Low Pressure Turbine | D1 | Forced - Immediate | 2018 | Gas | GG | 100 | Fossil-Steam | MRO | Summer | 680 | 8 | 1 | 1 | 4250-Other low pressure turbine problems | D1-Forced - Immediate | 100-Fossil-Steam
4250 | Other low pressure turbine problems | Steam Turbine | Low Pressure Turbine | D2 | Forced - Delayed | 2018 | Coal | CC | 100 | Fossil-Steam | RFC | Off-Peak | 474.58 | 7.78 | 1 | 1 | 4250-Other low pressure turbine problems | D2-Forced - Delayed | 100-Fossil-Steam
4250 | Other low pressure turbine problems | Steam Turbine | Low Pressure Turbine | D3 | Forced - Postponed | 2018 | Coal | CC | 100 | Fossil-Steam | SERC | Summer | 985.55 | 69 | 1 | 1 | 4250-Other low pressure turbine problems | D3-Forced - Postponed | 100-Fossil-Steam
4250 | Other low pressure turbine problems | Steam Turbine | Low Pressure Turbine | D3 | Forced - Postponed | 2018 | Coal | CC | 100 | Fossil-Steam | SERC | Summer | 1513.2833 | 119 | 1 | 1 | 4250-Other low pressure turbine problems | D3-Forced - Postponed | 100-Fossil-Steam
4250 | Other low pressure turbine problems | Steam Turbine | Low Pressure Turbine | U1 | Forced - Immediate | 2018 | Coal | CC | 100 | Fossil-Steam | RFC | Summer | 4009.2016 | 76.1 | 1 | 1 | 4250-Other low pressure turbine problems | U1-Forced - Immediate | 100-Fossil-Steam
4250 | Other low pressure turbine problems | Steam Turbine | Low Pressure Turbine | U1 | Forced - Immediate | 2018 | Coal | LI | 100 | Fossil-Steam | TRE | Off-Peak | 4179.9995 | 825 | 1 | 1 | 4250-Other low pressure turbine problems | U1-Forced - Immediate | 100-Fossil-Steam
4250 | Other low pressure turbine problems | Steam Turbine | Low Pressure Turbine | D1 | Forced - Immediate | 2018 | Coal | CC | 100 | Fossil-Steam | TRE | Summer | 37.5667 | 14 | 1 | 1 | 4250-Other low pressure turbine problems | D1-Forced - Immediate | 100-Fossil-Steam
4250 | Other low pressure turbine problems | Steam Turbine | Low Pressure Turbine | D1 | Forced - Immediate | 2018 | Gas | GG | 100 | Fossil-Steam | RFC | Off-Peak | 1815.0416 | 171.5 | 1 | 1 | 4250-Other low pressure turbine problems | D1-Forced - Immediate | 100-Fossil-Steam
4250 | Other low pressure turbine problems | Steam Turbine | Low Pressure Turbine | D2 | Forced - Delayed | 2018 | Coal | CC | 100 | Fossil-Steam | SERC | Summer | 519.1666 | 89 | 1 | 1 | 4250-Other low pressure turbine problems | D2-Forced - Delayed | 100-Fossil-Steam
4250 | Other low pressure turbine problems | Steam Turbine | Low Pressure Turbine | D3 | Forced - Postponed | 2018 | Coal | CC | 100 | Fossil-Steam | SERC | Off-Peak | 1156.9 | 69 | 1 | 1 | 4250-Other low pressure turbine problems | D3-Forced - Postponed | 100-Fossil-Steam
4250 | Other low pressure turbine problems | Steam Turbine | Low Pressure Turbine | D3 | Forced - Postponed | 2018 | Coal | CC | 100 | Fossil-Steam | SERC | Summer | 828 | 69 | 1 | 2 | 4250-Other low pressure turbine problems | D3-Forced - Postponed | 100-Fossil-Steam
4250 | Other low pressure turbine problems | Steam Turbine | Low Pressure Turbine | D3 | Forced - Postponed | 2018 | Coal | CC | 100 | Fossil-Steam | SERC | Summer | 840.65 | 69 | 1 | 1 | 4250-Other low pressure turbine problems | D3-Forced - Postponed | 100-Fossil-Steam
4250 | Other low pressure turbine problems | Steam Turbine | Low Pressure Turbine | D3 | Forced - Postponed | 2018 | Coal | CC | 100 | Fossil-Steam | SERC | Summer | 892.4 | 69 | 1 | 1 | 4250-Other low pressure turbine problems | D3-Forced - Postponed | 100-Fossil-Steam
4250 | Other low pressure turbine problems | Steam Turbine | Low Pressure Turbine | D3 | Forced - Postponed | 2018 | Coal | CC | 100 | Fossil-Steam | SERC | Summer | 1509.3166 | 119 | 1 | 1 | 4250-Other low pressure turbine problems | D3-Forced - Postponed | 100-Fossil-Steam
4250 | Other low pressure turbine problems | Steam Turbine | Low Pressure Turbine | D3 | Forced - Postponed | 2018 | Coal | CC | 100 | Fossil-Steam | SERC | Summer | 1547 | 119 | 1 | 1 | 4250-Other low pressure turbine problems | D3-Forced - Postponed | 100-Fossil-Steam
4250 | Other low pressure turbine problems | Steam Turbine | Low Pressure Turbine | D3 | Forced - Postponed | 2018 | Coal | CC | 100 | Fossil-Steam | SERC | Summer | 1654.85 | 69 | 1 | 1 | 4250-Other low pressure turbine problems | D3-Forced - Postponed | 100-Fossil-Steam
4250 | Other low pressure turbine problems | Steam Turbine | Low Pressure Turbine | U1 | Forced - Immediate | 2018 | Coal | LI | 100 | Fossil-Steam | TRE | Off-Peak | 49211.25 | 825 | 1 | 1 | 4250-Other low pressure turbine problems | U1-Forced - Immediate | 100-Fossil-Steam
4250 | Other low pressure turbine problems | Steam Turbine | Low Pressure Turbine | D3 | Forced - Postponed | 2018 | Coal | CC | 100 | Fossil-Steam | SERC | Summer | 1428 | 119 | 1 | 1 | 4250-Other low pressure turbine problems | D3-Forced - Postponed | 100-Fossil-Steam
4250 | Other low pressure turbine problems | Steam Turbine | Low Pressure Turbine | U1 | Forced - Immediate | 2018 | Coal | CC | 100 | Fossil-Steam | MRO | Summer | 507.535 | 17.85 | 1 | 1 | 4250-Other low pressure turbine problems | U1-Forced - Immediate | 100-Fossil-Steam
4250 | Other low pressure turbine problems | Steam Turbine | Low Pressure Turbine | D1 | Forced - Immediate | 2018 | Coal | CC | 100 | Fossil-Steam | TRE | Summer | 356.95 | 33 | 1 | 1 | 4250-Other low pressure turbine problems | D1-Forced - Immediate | 100-Fossil-Steam
4250 | Other low pressure turbine problems | Steam Turbine | Low Pressure Turbine | D1 | Forced - Immediate | 2018 | Coal | CC | 100 | Fossil-Steam | SERC | Summer | 687.7 | 69 | 1 | 1 | 4250-Other low pressure turbine problems | D1-Forced - Immediate | 100-Fossil-Steam
4250 | Other low pressure turbine problems | Steam Turbine | Low Pressure Turbine | D1 | Forced - Immediate | 2018 | Coal | CC | 100 | Fossil-Steam | SERC | Summer | 906.3 | 114 | 1 | 1 | 4250-Other low pressure turbine problems | D1-Forced - Immediate | 100-Fossil-Steam
4250 | Other low pressure turbine problems | Steam Turbine | Low Pressure Turbine | D1 | Forced - Immediate | 2018 | Gas | GG | 100 | Fossil-Steam | RFC | Off-Peak | 1069.0166 | 171.5 | 1 | 1 | 4250-Other low pressure turbine problems | D1-Forced - Immediate | 100-Fossil-Steam
4250 | Other low pressure turbine problems | Steam Turbine | Low Pressure Turbine | D1 | Forced - Immediate | 2018 | Gas | GG | 100 | Fossil-Steam | RFC | Off-Peak | 7628.8916 | 171.5 | 1 | 1 | 4250-Other low pressure turbine problems | D1-Forced - Immediate | 100-Fossil-Steam
4250 | Other low pressure turbine problems | Steam Turbine | Low Pressure Turbine | D3 | Forced - Postponed | 2018 | Coal | CC | 100 | Fossil-Steam | SERC | Off-Peak | 1683 | 99 | 1 | 1 | 4250-Other low pressure turbine problems | D3-Forced - Postponed | 100-Fossil-Steam
4250 | Other low pressure turbine problems | Steam Turbine | Low Pressure Turbine | D3 | Forced - Postponed | 2018 | Coal | CC | 100 | Fossil-Steam | SERC | Off-Peak | 6727.4666 | 119 | 1 | 1 | 4250-Other low pressure turbine problems | D3-Forced - Postponed | 100-Fossil-Steam
4250 | Other low pressure turbine problems | Steam Turbine | Low Pressure Turbine | U1 | Forced - Immediate | 2018 | Coal | CC | 100 | Fossil-Steam | RFC | Winter | 540 | 200 | 1 | 1 | 4250-Other low pressure turbine problems | U1-Forced - Immediate | 100-Fossil-Steam
4250 | Other low pressure turbine problems | Steam Turbine | Low Pressure Turbine | U1 | Forced - Immediate | 2018 | Gas | GG | 100 | Fossil-Steam | MRO | Summer | 19869.9665 | 434 | 1 | 1 | 4250-Other low pressure turbine problems | U1-Forced - Immediate | 100-Fossil-Steam
4250 | Other low pressure turbine problems | Steam Turbine | Low Pressure Turbine | D1 | Forced - Immediate | 2018 | Coal | CC | 100 | Fossil-Steam | MRO | Summer | 23.3333 | 20 | 1 | 1 | 4250-Other low pressure turbine problems | D1-Forced - Immediate | 100-Fossil-Steam
4250 | Other low pressure turbine problems | Steam Turbine | Low Pressure Turbine | D1 | Forced - Immediate | 2018 | Coal | CC | 100 | Fossil-Steam | TRE | Summer | 155.8333 | 25 | 1 | 1 | 4250-Other low pressure turbine problems | D1-Forced - Immediate | 100-Fossil-Steam
4250 | Other low pressure turbine problems | Steam Turbine | Low Pressure Turbine | D1 | Forced - Immediate | 2018 | Gas | GG | 100 | Fossil-Steam | RFC | Off-Peak | 4670.5166 | 171.5 | 1 | 1 | 4250-Other low pressure turbine problems | D1-Forced - Immediate | 100-Fossil-Steam
4250 | Other low pressure turbine problems | Steam Turbine | Low Pressure Turbine | D3 | Forced - Postponed | 2018 | Coal | CC | 100 | Fossil-Steam | SERC | Summer | 335.1833 | 119 | 1 | 1 | 4250-Other low pressure turbine problems | D3-Forced - Postponed | 100-Fossil-Steam
4250 | Other low pressure turbine problems | Steam Turbine | Low Pressure Turbine | D3 | Forced - Postponed | 2018 | Coal | CC | 100 | Fossil-Steam | SERC | Summer | 713 | 69 | 1 | 1 | 4250-Other low pressure turbine problems | D3-Forced - Postponed | 100-Fossil-Steam
4250 | Other low pressure turbine problems | Steam Turbine | Low Pressure Turbine | U1 | Forced - Immediate | 2018 | Coal | CC | 100 | Fossil-Steam | NPCC | Winter | 905.8666 | 158 | 1 | 1 | 4250-Other low pressure turbine problems | U1-Forced - Immediate | 100-Fossil-Steam
4250 | Other low pressure turbine problems | Steam Turbine | Low Pressure Turbine | U1 | Forced - Immediate | 2018 | Coal | LI | 100 | Fossil-Steam | TRE | Off-Peak | 3932.4994 | 825 | 1 | 1 | 4250-Other low pressure turbine problems | U1-Forced - Immediate | 100-Fossil-Steam
4250 | Other low pressure turbine problems | Steam Turbine | Low Pressure Turbine | D3 | Forced - Postponed | 2018 | Coal | CC | 100 | Fossil-Steam | SERC | Off-Peak | 1851.1833 | 109 | 1 | 1 | 4250-Other low pressure turbine problems | D3-Forced - Postponed | 100-Fossil-Steam
4250 | Other low pressure turbine problems | Steam Turbine | Low Pressure Turbine | D3 | Forced - Postponed | 2018 | Coal | CC | 100 | Fossil-Steam | SERC | Summer | 661.25 | 69 | 1 | 1 | 4250-Other low pressure turbine problems | D3-Forced - Postponed | 100-Fossil-Steam
4250 | Other low pressure turbine problems | Steam Turbine | Low Pressure Turbine | D3 | Forced - Postponed | 2018 | Coal | CC | 100 | Fossil-Steam | SERC | Summer | 782 | 69 | 1 | 1 | 4250-Other low pressure turbine problems | D3-Forced - Postponed | 100-Fossil-Steam
4250 | Other low pressure turbine problems | Steam Turbine | Low Pressure Turbine | D3 | Forced - Postponed | 2018 | Coal | CC | 100 | Fossil-Steam | SERC | Summer | 816.5 | 69 | 1 | 1 | 4250-Other low pressure turbine problems | D3-Forced - Postponed | 100-Fossil-Steam
4250 | Other low pressure turbine problems | Steam Turbine | Low Pressure Turbine | D3 | Forced - Postponed | 2018 | Coal | CC | 100 | Fossil-Steam | SERC | Summer | 1449.8166 | 119 | 1 | 1 | 4250-Other low pressure turbine problems | D3-Forced - Postponed | 100-Fossil-Steam
4250 | Other low pressure turbine problems | Steam Turbine | Low Pressure Turbine | D1 | Forced - Immediate | 2018 | Gas | GG | 800 | Miscellaneous | WECC | Off-Peak | 62.0666 | 266 | 1 | 1 | 4250-Other low pressure turbine problems | D1-Forced - Immediate | 800-Miscellaneous
4250 | Other low pressure turbine problems | Steam Turbine | Low Pressure Turbine | D1 | Forced - Immediate | 2018 | Gas | GG | 800 | Miscellaneous | WECC | Off-Peak | 79.8 | 266 | 1 | 1 | 4250-Other low pressure turbine problems | D1-Forced - Immediate | 800-Miscellaneous
4250 | Other low pressure turbine problems | Steam Turbine | Low Pressure Turbine | D1 | Forced - Immediate | 2018 | Gas | GG | 850 | Combined Cycle Block | SERC | Off-Peak | 1689.5992 | 1152 | 1 | 1 | 4250-Other low pressure turbine problems | D1-Forced - Immediate | 850-Combined Cycle Block
4250 | Other low pressure turbine problems | Steam Turbine | Low Pressure Turbine | D1 | Forced - Immediate | 2018 | Gas | GG | 850 | Combined Cycle Block | SERC | Off-Peak | 700.3332 | 382 | 1 | 1 | 4250-Other low pressure turbine problems | D1-Forced - Immediate | 850-Combined Cycle Block
4250 | Other low pressure turbine problems | Steam Turbine | Low Pressure Turbine | D1 | Forced - Immediate | 2018 | Gas | GG | 850 | Combined Cycle Block | SERC | Off-Peak | 251 | 251 | 1 | 1 | 4250-Other low pressure turbine problems | D1-Forced - Immediate | 850-Combined Cycle Block
4250 | Other low pressure turbine problems | Steam Turbine | Low Pressure Turbine | D1 | Forced - Immediate | 2018 | Gas | GG | 850 | Combined Cycle Block | SERC | Off-Peak | 1373.8662 | 736 | 1 | 1 | 4250-Other low pressure turbine problems | D1-Forced - Immediate | 850-Combined Cycle Block
4250 | Other low pressure turbine problems | Steam Turbine | Low Pressure Turbine | U1 | Forced - Immediate | 2018 | Gas | GG | 851 | CC GT units | RFC | Off-Peak | 672.525 | 220.5 | 1 | 1 | 4250-Other low pressure turbine problems | U1-Forced - Immediate | 851-CC GT units
4250 | Other low pressure turbine problems | Steam Turbine | Low Pressure Turbine | U1 | Forced - Immediate | 2018 | Gas | GG | 851 | CC GT units | MRO | Off-Peak | 1119.9999 | 150 | 1 | 1 | 4250-Other low pressure turbine problems | U1-Forced - Immediate | 851-CC GT units
4250 | Other low pressure turbine problems | Steam Turbine | Low Pressure Turbine | U1 | Forced - Immediate | 2018 | Gas | GG | 851 | CC GT units | NPCC | Winter | 5758.3999 | 183 | 1 | 1 | 4250-Other low pressure turbine problems | U1-Forced - Immediate | 851-CC GT units
4250 | Other low pressure turbine problems | Steam Turbine | Low Pressure Turbine | U1 | Forced - Immediate | 2018 | Gas | GG | 851 | CC GT units | NPCC | Winter | 3641.7 | 183 | 1 | 1 | 4250-Other low pressure turbine problems | U1-Forced - Immediate | 851-CC GT units
4250 | Other low pressure turbine problems | Steam Turbine | Low Pressure Turbine | U1 | Forced - Immediate | 2018 | Gas | GG | 851 | CC GT units | NPCC | Winter | 750.3 | 183 | 1 | 1 | 4250-Other low pressure turbine problems | U1-Forced - Immediate | 851-CC GT units
4250 | Other low pressure turbine problems | Steam Turbine | Low Pressure Turbine | U1 | Forced - Immediate | 2018 | Gas | GG | 851 | CC GT units | SERC | Off-Peak | 736.25 | 155 | 1 | 1 | 4250-Other low pressure turbine problems | U1-Forced - Immediate | 851-CC GT units
4250 | Other low pressure turbine problems | Steam Turbine | Low Pressure Turbine | U1 | Forced - Immediate | 2018 | Gas | GG | 851 | CC GT units | NPCC | Winter | 3525.7999 | 183 | 1 | 1 | 4250-Other low pressure turbine problems | U1-Forced - Immediate | 851-CC GT units
4250 | Other low pressure turbine problems | Steam Turbine | Low Pressure Turbine | U1 | Forced - Immediate | 2018 | Waste Heat | WH | 852 | CC steam units | RFC | Off-Peak | 701.5 | 230 | 1 | 1 | 4250-Other low pressure turbine problems | U1-Forced - Immediate | 852-CC steam units
4250 | Other low pressure turbine problems | Steam Turbine | Low Pressure Turbine | U1 | Forced - Immediate | 2018 | Waste Heat | WH | 852 | CC steam units | NPCC | Winter | 2227.7666 | 194 | 1 | 1 | 4250-Other low pressure turbine problems | U1-Forced - Immediate | 852-CC steam units
4250 | Other low pressure turbine problems | Steam Turbine | Low Pressure Turbine | U1 | Forced - Immediate | 2018 | Waste Heat | WH | 852 | CC steam units | TRE | Winter | 6.2 | 62 | 1 | 1 | 4250-Other low pressure turbine problems | U1-Forced - Immediate | 852-CC steam units
4250 | Other low pressure turbine problems | Steam Turbine | Low Pressure Turbine | U1 | Forced - Immediate | 2018 | Waste Heat | WH | 852 | CC steam units | NPCC | Winter | 960.3 | 194 | 1 | 1 | 4250-Other low pressure turbine problems | U1-Forced - Immediate | 852-CC steam units
4250 | Other low pressure turbine problems | Steam Turbine | Low Pressure Turbine | U1 | Forced - Immediate | 2018 | Waste Heat | WH | 852 | CC steam units | SERC | Off-Peak | 798.25 | 155 | 1 | 1 | 4250-Other low pressure turbine problems | U1-Forced - Immediate | 852-CC steam units
4250 | Other low pressure turbine problems | Steam Turbine | Low Pressure Turbine | U2 | Forced - Delayed | 2018 | Gas | GG | 852 | CC steam units | SERC | Winter | 2123.6664 | 460 | 1 | 1 | 4250-Other low pressure turbine problems | U2-Forced - Delayed | 852-CC steam units
4250 | Other low pressure turbine problems | Steam Turbine | Low Pressure Turbine | U1 | Forced - Immediate | 2018 | Waste Heat | WH | 852 | CC steam units | NPCC | Winter | 4035.2 | 194 | 1 | 1 | 4250-Other low pressure turbine problems | U1-Forced - Immediate | 852-CC steam units
4250 | Other low pressure turbine problems | Steam Turbine | Low Pressure Turbine | U1 | Forced - Immediate | 2018 | Gas | GG | 852 | CC steam units | SERC | Winter | 107.35 | 57 | 1 | 1 | 4250-Other low pressure turbine problems | U1-Forced - Immediate | 852-CC steam units
4260 | Main stop valves | Steam Turbine | Valves | U1 | Forced - Immediate | 2018 | Coal | CC | 100 | Fossil-Steam | WECC | Off-Peak | 294.5833 | 175 | 1 | 1 | 4260-Main stop valves | U1-Forced - Immediate | 100-Fossil-Steam
4260 | Main stop valves | Steam Turbine | Valves | U1 | Forced - Immediate | 2018 | Gas | GG | 100 | Fossil-Steam | TRE | Off-Peak | 290.4 | 528 | 1 | 1 | 4260-Main stop valves | U1-Forced - Immediate | 100-Fossil-Steam
4260 | Main stop valves | Steam Turbine | Valves | U1 | Forced - Immediate | 2018 | Gas | GG | 100 | Fossil-Steam | SERC | Winter | 159117.9163 | 535 | 1 | 1 | 4260-Main stop valves | U1-Forced - Immediate | 100-Fossil-Steam
4260 | Main stop valves | Steam Turbine | Valves | D1 | Forced - Immediate | 2018 | Coal | CC | 100 | Fossil-Steam | SERC | Summer | 163.2 | 204 | 1 | 1 | 4260-Main stop valves | D1-Forced - Immediate | 100-Fossil-Steam
4260 | Main stop valves | Steam Turbine | Valves | D1 | Forced - Immediate | 2018 | Coal | CC | 100 | Fossil-Steam | SERC | Summer | 1940.8167 | 23 | 1 | 1 | 4260-Main stop valves | D1-Forced - Immediate | 100-Fossil-Steam
4260 | Main stop valves | Steam Turbine | Valves | D2 | Forced - Delayed | 2018 | Coal | LI | 100 | Fossil-Steam | TRE | Off-Peak | 166.5 | 370 | 1 | 1 | 4260-Main stop valves | D2-Forced - Delayed | 100-Fossil-Steam
4260 | Main stop valves | Steam Turbine | Valves | SF | Startup Failure | 2018 | Coal | CC | 100 | Fossil-Steam | SERC | Off-Peak | 1432.2 | 231 | 1 | 1 | 4260-Main stop valves | SF-Startup Failure | 100-Fossil-Steam
4260 | Main stop valves | Steam Turbine | Valves | U1 | Forced - Immediate | 2018 | Coal | CC | 100 | Fossil-Steam | SERC | Summer | 7340.4999 | 159 | 1 | 1 | 4260-Main stop valves | U1-Forced - Immediate | 100-Fossil-Steam
4260 | Main stop valves | Steam Turbine | Valves | U1 | Forced - Immediate | 2018 | Gas | GG | 100 | Fossil-Steam | SERC | Winter | 24257.015 | 127.3 | 1 | 1 | 4260-Main stop valves | U1-Forced - Immediate | 100-Fossil-Steam
4260 | Main stop valves | Steam Turbine | Valves | D1 | Forced - Immediate | 2018 | Coal | CC | 100 | Fossil-Steam | RFC | Off-Peak | 4788 | 720 | 1 | 1 | 4260-Main stop valves | D1-Forced - Immediate | 100-Fossil-Steam
4260 | Main stop valves | Steam Turbine | Valves | D1 | Forced - Immediate | 2018 | Coal | CC | 100 | Fossil-Steam | RFC | Summer | 18.3333 | 44 | 1 | 1 | 4260-Main stop valves | D1-Forced - Immediate | 100-Fossil-Steam
4260 | Main stop valves | Steam Turbine | Valves | D1 | Forced - Immediate | 2018 | Coal | CC | 100 | Fossil-Steam | RFC | Summer | 382.5 | 255 | 1 | 1 | 4260-Main stop valves | D1-Forced - Immediate | 100-Fossil-Steam
4260 | Main stop valves | Steam Turbine | Valves | SF | Startup Failure | 2018 | Coal | CC | 100 | Fossil-Steam | SERC | Off-Peak | 1205.0498 | 231 | 1 | 1 | 4260-Main stop valves | SF-Startup Failure | 100-Fossil-Steam
4260 | Main stop valves | Steam Turbine | Valves | SF | Startup Failure | 2018 | Gas | GG | 100 | Fossil-Steam | NPCC | Off-Peak | 190 | 190 | 1 | 1 | 4260-Main stop valves | SF-Startup Failure | 100-Fossil-Steam
4260 | Main stop valves | Steam Turbine | Valves | U2 | Forced - Delayed | 2018 | Gas | GG | 100 | Fossil-Steam | SERC | Winter | 5682.2499 | 255 | 1 | 1 | 4260-Main stop valves | U2-Forced - Delayed | 100-Fossil-Steam
4260 | Main stop valves | Steam Turbine | Valves | D1 | Forced - Immediate | 2018 | Coal | CC | 100 | Fossil-Steam | RFC | Off-Peak | 1965.3331 | 670 | 1 | 1 | 4260-Main stop valves | D1-Forced - Immediate | 100-Fossil-Steam
4260 | Main stop valves | Steam Turbine | Valves | D1 | Forced - Immediate | 2018 | Coal | CC | 100 | Fossil-Steam | SERC | Off-Peak | 3179.98 | 138.26 | 1 | 1 | 4260-Main stop valves | D1-Forced - Immediate | 100-Fossil-Steam
4260 | Main stop valves | Steam Turbine | Valves | D1 | Forced - Immediate | 2018 | Coal | CC | 100 | Fossil-Steam | RFC | Winter | 312.5 | 250 | 1 | 1 | 4260-Main stop valves | D1-Forced - Immediate | 100-Fossil-Steam
4260 | Main stop valves | Steam Turbine | Valves | SF | Startup Failure | 2018 | Gas | GG | 100 | Fossil-Steam | MRO | Off-Peak | 1200 | 50 | 1 | 1 | 4260-Main stop valves | SF-Startup Failure | 100-Fossil-Steam
4260 | Main stop valves | Steam Turbine | Valves | U1 | Forced - Immediate | 2018 | Coal | CC | 100 | Fossil-Steam | SERC | Off-Peak | 14617.2162 | 709 | 1 | 1 | 4260-Main stop valves | U1-Forced - Immediate | 100-Fossil-Steam
4260 | Main stop valves | Steam Turbine | Valves | U1 | Forced - Immediate | 2018 | Coal | LI | 100 | Fossil-Steam | MRO | Off-Peak | 738.66 | 23.4 | 1 | 1 | 4260-Main stop valves | U1-Forced - Immediate | 100-Fossil-Steam
4260 | Main stop valves | Steam Turbine | Valves | U1 | Forced - Immediate | 2018 | Gas | GG | 100 | Fossil-Steam | TRE | Summer | 102.0833 | 175 | 1 | 1 | 4260-Main stop valves | U1-Forced - Immediate | 100-Fossil-Steam
4260 | Main stop valves | Steam Turbine | Valves | U3 | Forced - Postponed | 2018 | Coal | CC | 100 | Fossil-Steam | RFC | Summer | 9143.9998 | 270 | 1 | 1 | 4260-Main stop valves | U3-Forced - Postponed | 100-Fossil-Steam
4260 | Main stop valves | Steam Turbine | Valves | D1 | Forced - Immediate | 2018 | Coal | CC | 100 | Fossil-Steam | NPCC | Off-Peak | 4092.7622 | 252.38 | 1 | 1 | 4260-Main stop valves | D1-Forced - Immediate | 100-Fossil-Steam
4260 | Main stop valves | Steam Turbine | Valves | D1 | Forced - Immediate | 2018 | Coal | CC | 100 | Fossil-Steam | SERC | Off-Peak | 30074.0666 | 134 | 1 | 1 | 4260-Main stop valves | D1-Forced - Immediate | 100-Fossil-Steam
4260 | Main stop valves | Steam Turbine | Valves | SF | Startup Failure | 2018 | Coal | CC | 100 | Fossil-Steam | RFC | Off-Peak | 13244.1666 | 230 | 1 | 1 | 4260-Main stop valves | SF-Startup Failure | 100-Fossil-Steam
4260 | Main stop valves | Steam Turbine | Valves | U1 | Forced - Immediate | 2018 | Coal | CC | 100 | Fossil-Steam | SERC | Summer | 163.8082 | 178.7 | 1 | 1 | 4260-Main stop valves | U1-Forced - Immediate | 100-Fossil-Steam
4260 | Main stop valves | Steam Turbine | Valves | U1 | Forced - Immediate | 2018 | Coal | CC | 100 | Fossil-Steam | RFC | Summer | 224 | 280 | 1 | 1 | 4260-Main stop valves | U1-Forced - Immediate | 100-Fossil-Steam
4260 | Main stop valves | Steam Turbine | Valves | U1 | Forced - Immediate | 2018 | Coal | CC | 100 | Fossil-Steam | RFC | Summer | 11352.93 | 133.8 | 1 | 1 | 4260-Main stop valves | U1-Forced - Immediate | 100-Fossil-Steam
4260 | Main stop valves | Steam Turbine | Valves | U1 | Forced - Immediate | 2018 | Coal | CC | 100 | Fossil-Steam | SERC | Winter | 81432.9998 | 660 | 1 | 1 | 4260-Main stop valves | U1-Forced - Immediate | 100-Fossil-Steam
4260 | Main stop valves | Steam Turbine | Valves | D1 | Forced - Immediate | 2018 | Coal | CC | 100 | Fossil-Steam | WECC | Off-Peak | 354.1666 | 170 | 1 | 1 | 4260-Main stop valves | D1-Forced - Immediate | 100-Fossil-Steam
4260 | Main stop valves | Steam Turbine | Valves | D1 | Forced - Immediate | 2018 | Coal | CC | 100 | Fossil-Steam | RFC | Winter | 23.3333 | 100 | 1 | 1 | 4260-Main stop valves | D1-Forced - Immediate | 100-Fossil-Steam
4260 | Main stop valves | Steam Turbine | Valves | D1 | Forced - Immediate | 2018 | Gas | GG | 100 | Fossil-Steam | SERC | Off-Peak | 610.3 | 6 | 1 | 1 | 4260-Main stop valves | D1-Forced - Immediate | 100-Fossil-Steam
4260 | Main stop valves | Steam Turbine | Valves | D1 | Forced - Immediate | 2018 | Gas | GG | 100 | Fossil-Steam | NPCC | Summer | 785.65 | 57 | 1 | 1 | 4260-Main stop valves | D1-Forced - Immediate | 100-Fossil-Steam
4260 | Main stop valves | Steam Turbine | Valves | SF | Startup Failure | 2018 | Coal | CC | 100 | Fossil-Steam | MRO | Off-Peak | 131757.4997 | 525 | 1 | 1 | 4260-Main stop valves | SF-Startup Failure | 100-Fossil-Steam
4260 | Main stop valves | Steam Turbine | Valves | U1 | Forced - Immediate | 2018 | Coal | CC | 100 | Fossil-Steam | RFC | Summer | 312.6665 | 280 | 1 | 1 | 4260-Main stop valves | U1-Forced - Immediate | 100-Fossil-Steam
4260 | Main stop valves | Steam Turbine | Valves | U1 | Forced - Immediate | 2018 | Coal | CC | 100 | Fossil-Steam | SERC | Summer | 981.6663 | 475 | 1 | 1 | 4260-Main stop valves | U1-Forced - Immediate | 100-Fossil-Steam
4260 | Main stop valves | Steam Turbine | Valves | U1 | Forced - Immediate | 2018 | Coal | CC | 100 | Fossil-Steam | RFC | Winter | 70.5833 | 55 | 1 | 1 | 4260-Main stop valves | U1-Forced - Immediate | 100-Fossil-Steam
4260 | Main stop valves | Steam Turbine | Valves | U1 | Forced - Immediate | 2018 | Coal | CC | 100 | Fossil-Steam | WECC | Winter | 2516.8498 | 459 | 1 | 1 | 4260-Main stop valves | U1-Forced - Immediate | 100-Fossil-Steam
4260 | Main stop valves | Steam Turbine | Valves | U1 | Forced - Immediate | 2018 | Gas | GG | 100 | Fossil-Steam | MRO | Winter | 2615.8 | 164 | 1 | 1 | 4260-Main stop valves | U1-Forced - Immediate | 100-Fossil-Steam
4260 | Main stop valves | Steam Turbine | Valves | U1 | Forced - Immediate | 2018 | Waste Heat | WH | 100 | Fossil-Steam | WECC | Off-Peak | 154.5599 | 289.8 | 1 | 1 | 4260-Main stop valves | U1-Forced - Immediate | 100-Fossil-Steam
4260 | Main stop valves | Steam Turbine | Valves | D1 | Forced - Immediate | 2018 | Coal | CC | 100 | Fossil-Steam | WECC | Off-Peak | 262.8333 | 190 | 1 | 1 | 4260-Main stop valves | D1-Forced - Immediate | 100-Fossil-Steam
4260 | Main stop valves | Steam Turbine | Valves | D1 | Forced - Immediate | 2018 | Coal | CC | 100 | Fossil-Steam | RFC | Off-Peak | 465 | 60 | 1 | 1 | 4260-Main stop valves | D1-Forced - Immediate | 100-Fossil-Steam
4260 | Main stop valves | Steam Turbine | Valves | U1 | Forced - Immediate | 2018 | Coal | CC | 100 | Fossil-Steam | RFC | Off-Peak | 15.5833 | 55 | 1 | 1 | 4260-Main stop valves | U1-Forced - Immediate | 100-Fossil-Steam
4260 | Main stop valves | Steam Turbine | Valves | U1 | Forced - Immediate | 2018 | Coal | CC | 100 | Fossil-Steam | RFC | Off-Peak | 11745.4999 | 195 | 1 | 1 | 4260-Main stop valves | U1-Forced - Immediate | 100-Fossil-Steam
4260 | Main stop valves | Steam Turbine | Valves | U1 | Forced - Immediate | 2018 | Coal | CC | 100 | Fossil-Steam | RFC | Summer | 16488.5332 | 472 | 1 | 1 | 4260-Main stop valves | U1-Forced - Immediate | 100-Fossil-Steam
4260 | Main stop valves | Steam Turbine | Valves | U1 | Forced - Immediate | 2018 | Coal | OS | 100 | Fossil-Steam | RFC | Summer | 151.9 | 42 | 1 | 1 | 4260-Main stop valves | U1-Forced - Immediate | 100-Fossil-Steam
4260 | Main stop valves | Steam Turbine | Valves | U2 | Forced - Delayed | 2018 | Coal | CC | 100 | Fossil-Steam | SERC | Off-Peak | 55323.0161 | 871 | 1 | 1 | 4260-Main stop valves | U2-Forced - Delayed | 100-Fossil-Steam
4260 | Main stop valves | Steam Turbine | Valves | D1 | Forced - Immediate | 2018 | Coal | CC | 100 | Fossil-Steam | RFC | Off-Peak | 1373.5 | 670 | 1 | 1 | 4260-Main stop valves | D1-Forced - Immediate | 100-Fossil-Steam
4260 | Main stop valves | Steam Turbine | Valves | SF | Startup Failure | 2018 | Coal | CC | 100 | Fossil-Steam | WECC | Off-Peak | 6345.9998 | 570 | 1 | 1 | 4260-Main stop valves | SF-Startup Failure | 100-Fossil-Steam
4260 | Main stop valves | Steam Turbine | Valves | U1 | Forced - Immediate | 2018 | Coal | CC | 100 | Fossil-Steam | MRO | Off-Peak | 11835.9996 | 528 | 1 | 1 | 4260-Main stop valves | U1-Forced - Immediate | 100-Fossil-Steam
4260 | Main stop valves | Steam Turbine | Valves | U1 | Forced - Immediate | 2018 | Gas | GG | 100 | Fossil-Steam | TRE | Summer | 28627.1332 | 412 | 1 | 1 | 4260-Main stop valves | U1-Forced - Immediate | 100-Fossil-Steam
4260 | Main stop valves | Steam Turbine | Valves | SF | Startup Failure | 2018 | Nuclear | NU | 200 | Nuclear | NPCC | Off-Peak | 27325.4662 | 682 | 1 | 1 | 4260-Main stop valves | SF-Startup Failure | 200-Nuclear
4260 | Main stop valves | Steam Turbine | Valves | U3 | Forced - Postponed | 2018 | Gas | PC | 650 | Fluidized Bed | SERC | Off-Peak | 9909.2333 | 106 | 1 | 1 | 4260-Main stop valves | U3-Forced - Postponed | 650-Fluidized Bed
4260 | Main stop valves | Steam Turbine | Valves | U1 | Forced - Immediate | 2018 | Coal | CC | 650 | Fluidized Bed | RFC | Winter | 1498.2666 | 136 | 1 | 1 | 4260-Main stop valves | U1-Forced - Immediate | 650-Fluidized Bed
4260 | Main stop valves | Steam Turbine | Valves | D1 | Forced - Immediate | 2018 | Gas | GG | 800 | Miscellaneous | NPCC | Summer | 63.125 | 50.5 | 1 | 1 | 4260-Main stop valves | D1-Forced - Immediate | 800-Miscellaneous
4260 | Main stop valves | Steam Turbine | Valves | U1 | Forced - Immediate | 2018 | Geothermal | GE | 830 | Geothermal | WECC | Off-Peak | 57.95 | 61 | 1 | 1 | 4260-Main stop valves | U1-Forced - Immediate | 830-Geothermal
4260 | Main stop valves | Steam Turbine | Valves | D1 | Forced - Immediate | 2018 | Geothermal | GE | 830 | Geothermal | WECC | Off-Peak | 23.65 | 33 | 1 | 1 | 4260-Main stop valves | D1-Forced - Immediate | 830-Geothermal
4260 | Main stop valves | Steam Turbine | Valves | D1 | Forced - Immediate | 2018 | Geothermal | GE | 830 | Geothermal | WECC | Off-Peak | 20.9666 | 37 | 1 | 1 | 4260-Main stop valves | D1-Forced - Immediate | 830-Geothermal
4260 | Main stop valves | Steam Turbine | Valves | SF | Startup Failure | 2018 | Gas | GG | 850 | Combined Cycle Block | WECC | Off-Peak | 2814.87 | 278.7 | 1 | 1 | 4260-Main stop valves | SF-Startup Failure | 850-Combined Cycle Block
4260 | Main stop valves | Steam Turbine | Valves | U1 | Forced - Immediate | 2018 | Gas | GG | 850 | Combined Cycle Block | NPCC | Off-Peak | 4568.9224 | 757.28 | 1 | 1 | 4260-Main stop valves | U1-Forced - Immediate | 850-Combined Cycle Block
4260 | Main stop valves | Steam Turbine | Valves | U1 | Forced - Immediate | 2018 | Gas | GG | 850 | Combined Cycle Block | RFC | Winter | 21.5 | 215 | 1 | 1 | 4260-Main stop valves | U1-Forced - Immediate | 850-Combined Cycle Block
4260 | Main stop valves | Steam Turbine | Valves | D1 | Forced - Immediate | 2018 | Gas | GG | 850 | Combined Cycle Block | TRE | Off-Peak | 39258.7 | 299 | 1 | 1 | 4260-Main stop valves | D1-Forced - Immediate | 850-Combined Cycle Block
4260 | Main stop valves | Steam Turbine | Valves | D1 | Forced - Immediate | 2018 | Gas | GG | 850 | Combined Cycle Block | TRE | Summer | 44.2666 | 83 | 1 | 1 | 4260-Main stop valves | D1-Forced - Immediate | 850-Combined Cycle Block
4260 | Main stop valves | Steam Turbine | Valves | D1 | Forced - Immediate | 2018 | Gas | GG | 850 | Combined Cycle Block | NPCC | Summer | 1164.1549 | 222.45 | 1 | 1 | 4260-Main stop valves | D1-Forced - Immediate | 850-Combined Cycle Block
4260 | Main stop valves | Steam Turbine | Valves | U1 | Forced - Immediate | 2018 | Gas | GG | 850 | Combined Cycle Block | RFC | Off-Peak | 31481.6181 | 636.85 | 1 | 1 | 4260-Main stop valves | U1-Forced - Immediate | 850-Combined Cycle Block
4260 | Main stop valves | Steam Turbine | Valves | U1 | Forced - Immediate | 2018 | Gas | GG | 850 | Combined Cycle Block | NPCC | Summer | 2262.15 | 45.7 | 1 | 1 | 4260-Main stop valves | U1-Forced - Immediate | 850-Combined Cycle Block
4260 | Main stop valves | Steam Turbine | Valves | D1 | Forced - Immediate | 2018 | Gas | GG | 850 | Combined Cycle Block | TRE | Winter | 814.8666 | 34 | 1 | 1 | 4260-Main stop valves | D1-Forced - Immediate | 850-Combined Cycle Block
4260 | Main stop valves | Steam Turbine | Valves | SF | Startup Failure | 2018 | Waste Heat | WH | 850 | Combined Cycle Block | SERC | Off-Peak | 367.1132 | 207.8 | 1 | 1 | 4260-Main stop valves | SF-Startup Failure | 850-Combined Cycle Block
4260 | Main stop valves | Steam Turbine | Valves | U1 | Forced - Immediate | 2018 | Gas | GG | 850 | Combined Cycle Block | SERC | Off-Peak | 5217.0996 | 609 | 1 | 1 | 4260-Main stop valves | U1-Forced - Immediate | 850-Combined Cycle Block
4260 | Main stop valves | Steam Turbine | Valves | U1 | Forced - Immediate | 2018 | Gas | GG | 850 | Combined Cycle Block | MRO | Summer | 638.4 | 266 | 1 | 1 | 4260-Main stop valves | U1-Forced - Immediate | 850-Combined Cycle Block
4260 | Main stop valves | Steam Turbine | Valves | D1 | Forced - Immediate | 2018 | Gas | GG | 850 | Combined Cycle Block | TRE | Summer | 157.7 | 83 | 1 | 1 | 4260-Main stop valves | D1-Forced - Immediate | 850-Combined Cycle Block
4260 | Main stop valves | Steam Turbine | Valves | D1 | Forced - Immediate | 2018 | Gas | GG | 850 | Combined Cycle Block | RFC | Summer | 159.1 | 111 | 1 | 1 | 4260-Main stop valves | D1-Forced - Immediate | 850-Combined Cycle Block
4260 | Main stop valves | Steam Turbine | Valves | U1 | Forced - Immediate | 2018 | Gas | GG | 850 | Combined Cycle Block | TRE | Off-Peak | 5141.1332 | 268 | 1 | 1 | 4260-Main stop valves | U1-Forced - Immediate | 850-Combined Cycle Block
4260 | Main stop valves | Steam Turbine | Valves | U1 | Forced - Immediate | 2018 | Gas | GG | 850 | Combined Cycle Block | NPCC | Summer | 790.56 | 329.4 | 1 | 1 | 4260-Main stop valves | U1-Forced - Immediate | 850-Combined Cycle Block
4260 | Main stop valves | Steam Turbine | Valves | U1 | Forced - Immediate | 2018 | Gas | GG | 850 | Combined Cycle Block | SERC | Summer | 19751.7665 | 494 | 1 | 1 | 4260-Main stop valves | U1-Forced - Immediate | 850-Combined Cycle Block
4260 | Main stop valves | Steam Turbine | Valves | U1 | Forced - Immediate | 2018 | Gas | GG | 850 | Combined Cycle Block | WECC | Summer | 23217.9782 | 244.1 | 1 | 1 | 4260-Main stop valves | U1-Forced - Immediate | 850-Combined Cycle Block
4260 | Main stop valves | Steam Turbine | Valves | D1 | Forced - Immediate | 2018 | Gas | GG | 851 | CC GT units | MRO | Winter | 69.3333 | 65 | 1 | 1 | 4260-Main stop valves | D1-Forced - Immediate | 851-CC GT units
4260 | Main stop valves | Steam Turbine | Valves | D1 | Forced - Immediate | 2018 | Gas | GG | 851 | CC GT units | MRO | Winter | 167.75 | 305 | 1 | 1 | 4260-Main stop valves | D1-Forced - Immediate | 851-CC GT units
4260 | Main stop valves | Steam Turbine | Valves | U1 | Forced - Immediate | 2018 | Gas | GG | 851 | CC GT units | SERC | Off-Peak | 204.75 | 157.5 | 1 | 1 | 4260-Main stop valves | U1-Forced - Immediate | 851-CC GT units
4260 | Main stop valves | Steam Turbine | Valves | D1 | Forced - Immediate | 2018 | Gas | GG | 851 | CC GT units | MRO | Winter | 40.8333 | 49 | 1 | 1 | 4260-Main stop valves | D1-Forced - Immediate | 851-CC GT units
4260 | Main stop valves | Steam Turbine | Valves | U1 | Forced - Immediate | 2018 | Gas | GG | 851 | CC GT units | MRO | Winter | 3047.9998 | 360 | 1 | 1 | 4260-Main stop valves | U1-Forced - Immediate | 851-CC GT units
4260 | Main stop valves | Steam Turbine | Valves | D1 | Forced - Immediate | 2018 | Gas | GG | 851 | CC GT units | MRO | Winter | 4267.3333 | 40 | 1 | 1 | 4260-Main stop valves | D1-Forced - Immediate | 851-CC GT units
4260 | Main stop valves | Steam Turbine | Valves | U1 | Forced - Immediate | 2018 | Gas | GG | 851 | CC GT units | WECC | Off-Peak | 431.25 | 45 | 1 | 1 | 4260-Main stop valves | U1-Forced - Immediate | 851-CC GT units
4260 | Main stop valves | Steam Turbine | Valves | U1 | Forced - Immediate | 2018 | Gas | GG | 851 | CC GT units | SERC | Off-Peak | 15342.5 | 170 | 1 | 1 | 4260-Main stop valves | U1-Forced - Immediate | 851-CC GT units
4260 | Main stop valves | Steam Turbine | Valves | U1 | Forced - Immediate | 2018 | Gas | GG | 851 | CC GT units | RFC | Off-Peak | 148.5 | 165 | 1 | 1 | 4260-Main stop valves | U1-Forced - Immediate | 851-CC GT units
4260 | Main stop valves | Steam Turbine | Valves | U1 | Forced - Immediate | 2018 | Gas | GG | 851 | CC GT units | WECC | Off-Peak | 4661.75 | 145 | 1 | 1 | 4260-Main stop valves | U1-Forced - Immediate | 851-CC GT units
4260 | Main stop valves | Steam Turbine | Valves | U1 | Forced - Immediate | 2018 | Gas | GG | 851 | CC GT units | WECC | Winter | 50107.2 | 176 | 1 | 1 | 4260-Main stop valves | U1-Forced - Immediate | 851-CC GT units
4260 | Main stop valves | Steam Turbine | Valves | U1 | Forced - Immediate | 2018 | Gas | GG | 851 | CC GT units | WECC | Off-Peak | 30 | 45 | 1 | 1 | 4260-Main stop valves | U1-Forced - Immediate | 851-CC GT units
4260 | Main stop valves | Steam Turbine | Valves | U1 | Forced - Immediate | 2018 | Gas | GG | 851 | CC GT units | RFC | Off-Peak | 220.5 | 220.5 | 1 | 1 | 4260-Main stop valves | U1-Forced - Immediate | 851-CC GT units
4260 | Main stop valves | Steam Turbine | Valves | U1 | Forced - Immediate | 2018 | Gas | GG | 851 | CC GT units | RFC | Off-Peak | 140.25 | 165 | 1 | 1 | 4260-Main stop valves | U1-Forced - Immediate | 851-CC GT units
4260 | Main stop valves | Steam Turbine | Valves | U1 | Forced - Immediate | 2018 | Gas | GG | 851 | CC GT units | RFC | Off-Peak | 3093.75 | 165 | 1 | 1 | 4260-Main stop valves | U1-Forced - Immediate | 851-CC GT units
4260 | Main stop valves | Steam Turbine | Valves | U1 | Forced - Immediate | 2018 | Gas | GG | 851 | CC GT units | RFC | Off-Peak | 4779.4999 | 165 | 1 | 1 | 4260-Main stop valves | U1-Forced - Immediate | 851-CC GT units
4260 | Main stop valves | Steam Turbine | Valves | U1 | Forced - Immediate | 2018 | Gas | GG | 851 | CC GT units | MRO | Winter | 14913.8332 | 215 | 1 | 1 | 4260-Main stop valves | U1-Forced - Immediate | 851-CC GT units
4260 | Main stop valves | Steam Turbine | Valves | U2 | Forced - Delayed | 2018 | Gas | GG | 851 | CC GT units | NPCC | Summer | 774.6666 | 166 | 1 | 1 | 4260-Main stop valves | U2-Forced - Delayed | 851-CC GT units
4260 | Main stop valves | Steam Turbine | Valves | U1 | Forced - Immediate | 2018 | Gas | GG | 851 | CC GT units | WECC | Off-Peak | 135 | 45 | 1 | 1 | 4260-Main stop valves | U1-Forced - Immediate | 851-CC GT units
4260 | Main stop valves | Steam Turbine | Valves | U1 | Forced - Immediate | 2018 | Gas | GG | 851 | CC GT units | RFC | Off-Peak | 3071.7499 | 165 | 1 | 1 | 4260-Main stop valves | U1-Forced - Immediate | 851-CC GT units
4260 | Main stop valves | Steam Turbine | Valves | U1 | Forced - Immediate | 2018 | Gas | GG | 851 | CC GT units | WECC | Off-Peak | 4700.4166 | 145 | 1 | 1 | 4260-Main stop valves | U1-Forced - Immediate | 851-CC GT units
4260 | Main stop valves | Steam Turbine | Valves | U1 | Forced - Immediate | 2018 | Gas | GG | 851 | CC GT units | SERC | Off-Peak | 15795.8332 | 170 | 1 | 1 | 4260-Main stop valves | U1-Forced - Immediate | 851-CC GT units
4260 | Main stop valves | Steam Turbine | Valves | SF | Startup Failure | 2018 | Waste Heat | WH | 852 | CC steam units | TRE | Winter | 141.6666 | 170 | 1 | 1 | 4260-Main stop valves | SF-Startup Failure | 852-CC steam units
4260 | Main stop valves | Steam Turbine | Valves | U1 | Forced - Immediate | 2018 | Waste Heat | WH | 852 | CC steam units | WECC | Off-Peak | 67.6666 | 203 | 1 | 1 | 4260-Main stop valves | U1-Forced - Immediate | 852-CC steam units
4260 | Main stop valves | Steam Turbine | Valves | U1 | Forced - Immediate | 2018 | Waste Heat | WH | 852 | CC steam units | TRE | Summer | 21.2549 | 98.1 | 1 | 1 | 4260-Main stop valves | U1-Forced - Immediate | 852-CC steam units
4260 | Main stop valves | Steam Turbine | Valves | U1 | Forced - Immediate | 2018 | Waste Heat | WH | 852 | CC steam units | TRE | Summer | 29.43 | 98.1 | 1 | 2 | 4260-Main stop valves | U1-Forced - Immediate | 852-CC steam units
4260 | Main stop valves | Steam Turbine | Valves | U1 | Forced - Immediate | 2018 | Waste Heat | WH | 852 | CC steam units | TRE | Winter | 49654.1666 | 170 | 1 | 1 | 4260-Main stop valves | U1-Forced - Immediate | 852-CC steam units
4260 | Main stop valves | Steam Turbine | Valves | U1 | Forced - Immediate | 2018 | Gas | GG | 852 | CC steam units | SERC | Off-Peak | 881.6664 | 460 | 1 | 1 | 4260-Main stop valves | U1-Forced - Immediate | 852-CC steam units
4260 | Main stop valves | Steam Turbine | Valves | U1 | Forced - Immediate | 2018 | Gas | GG | 852 | CC steam units | SERC | Off-Peak | 27023.1666 | 290 | 1 | 1 | 4260-Main stop valves | U1-Forced - Immediate | 852-CC steam units
4260 | Main stop valves | Steam Turbine | Valves | U1 | Forced - Immediate | 2018 | Waste Heat | WH | 852 | CC steam units | TRE | Off-Peak | 39.24 | 98.1 | 1 | 1 | 4260-Main stop valves | U1-Forced - Immediate | 852-CC steam units
4260 | Main stop valves | Steam Turbine | Valves | U1 | Forced - Immediate | 2018 | Waste Heat | WH | 852 | CC steam units | TRE | Summer | 3.27 | 98.1 | 1 | 1 | 4260-Main stop valves | U1-Forced - Immediate | 852-CC steam units
4260 | Main stop valves | Steam Turbine | Valves | U1 | Forced - Immediate | 2018 | Waste Heat | WH | 852 | CC steam units | TRE | Summer | 24.525 | 98.1 | 1 | 2 | 4260-Main stop valves | U1-Forced - Immediate | 852-CC steam units
4260 | Main stop valves | Steam Turbine | Valves | D1 | Forced - Immediate | 2018 | Gas | GG | 852 | CC steam units | SERC | Summer | 22727.6665 | 205 | 1 | 1 | 4260-Main stop valves | D1-Forced - Immediate | 852-CC steam units
4260 | Main stop valves | Steam Turbine | Valves | U1 | Forced - Immediate | 2018 | Gas | GG | 852 | CC steam units | NPCC | Summer | 1101.6 | 216 | 1 | 1 | 4260-Main stop valves | U1-Forced - Immediate | 852-CC steam units
4260 | Main stop valves | Steam Turbine | Valves | U1 | Forced - Immediate | 2018 | Waste Heat | WH | 852 | CC steam units | TRE | Off-Peak | 31.0649 | 98.1 | 1 | 1 | 4260-Main stop valves | U1-Forced - Immediate | 852-CC steam units
4260 | Main stop valves | Steam Turbine | Valves | U1 | Forced - Immediate | 2018 | Waste Heat | WH | 852 | CC steam units | TRE | Off-Peak | 57.225 | 98.1 | 1 | 1 | 4260-Main stop valves | U1-Forced - Immediate | 852-CC steam units
4260 | Main stop valves | Steam Turbine | Valves | U1 | Forced - Immediate | 2018 | Waste Heat | WH | 852 | CC steam units | WECC | Off-Peak | 6133.8333 | 190 | 1 | 1 | 4260-Main stop valves | U1-Forced - Immediate | 852-CC steam units
4260 | Main stop valves | Steam Turbine | Valves | U1 | Forced - Immediate | 2018 | Waste Heat | WH | 852 | CC steam units | TRE | Summer | 1.6349 | 98.1 | 1 | 4 | 4260-Main stop valves | U1-Forced - Immediate | 852-CC steam units
4260 | Main stop valves | Steam Turbine | Valves | U2 | Forced - Delayed | 2018 | Gas | GG | 852 | CC steam units | SERC | Winter | 333.7666 | 323 | 1 | 1 | 4260-Main stop valves | U2-Forced - Delayed | 852-CC steam units
4260 | Main stop valves | Steam Turbine | Valves | U1 | Forced - Immediate | 2018 | Gas | GG | 852 | CC steam units | WECC | Summer | 6956 | 141 | 1 | 1 | 4260-Main stop valves | U1-Forced - Immediate | 852-CC steam units
4260 | Main stop valves | Steam Turbine | Valves | U1 | Forced - Immediate | 2018 | Gas | GG | 852 | CC steam units | MRO | Winter | 11098.6666 | 160 | 1 | 1 | 4260-Main stop valves | U1-Forced - Immediate | 852-CC steam units
4260 | Main stop valves | Steam Turbine | Valves | U1 | Forced - Immediate | 2018 | Waste Heat | WH | 852 | CC steam units | TRE | Off-Peak | 45.4666 | 62 | 1 | 1 | 4260-Main stop valves | U1-Forced - Immediate | 852-CC steam units
4260 | Main stop valves | Steam Turbine | Valves | U1 | Forced - Immediate | 2018 | Waste Heat | WH | 852 | CC steam units | TRE | Off-Peak | 49.05 | 98.1 | 1 | 1 | 4260-Main stop valves | U1-Forced - Immediate | 852-CC steam units
4260 | Main stop valves | Steam Turbine | Valves | U1 | Forced - Immediate | 2018 | Waste Heat | WH | 852 | CC steam units | WECC | Off-Peak | 487.2 | 232 | 1 | 1 | 4260-Main stop valves | U1-Forced - Immediate | 852-CC steam units
4260 | Main stop valves | Steam Turbine | Valves | U1 | Forced - Immediate | 2018 | Waste Heat | WH | 852 | CC steam units | TRE | Summer | 32.7 | 98.1 | 1 | 1 | 4260-Main stop valves | U1-Forced - Immediate | 852-CC steam units
4260 | Main stop valves | Steam Turbine | Valves | U1 | Forced - Immediate | 2018 | Waste Heat | WH | 852 | CC steam units | TRE | Summer | 35.9699 | 98.1 | 1 | 2 | 4260-Main stop valves | U1-Forced - Immediate | 852-CC steam units
4260 | Main stop valves | Steam Turbine | Valves | U1 | Forced - Immediate | 2018 | Waste Heat | WH | 852 | CC steam units | WECC | Off-Peak | 8499.9999 | 255 | 1 | 1 | 4260-Main stop valves | U1-Forced - Immediate | 852-CC steam units
4260 | Main stop valves | Steam Turbine | Valves | U1 | Forced - Immediate | 2018 | Waste Heat | WH | 852 | CC steam units | TRE | Summer | 4.905 | 98.1 | 1 | 2 | 4260-Main stop valves | U1-Forced - Immediate | 852-CC steam units
4260 | Main stop valves | Steam Turbine | Valves | U1 | Forced - Immediate | 2018 | Waste Heat | WH | 852 | CC steam units | TRE | Summer | 49.05 | 98.1 | 1 | 1 | 4260-Main stop valves | U1-Forced - Immediate | 852-CC steam units
4260 | Main stop valves | Steam Turbine | Valves | U1 | Forced - Immediate | 2018 | Waste Heat | WH | 852 | CC steam units | TRE | Summer | 60.4949 | 98.1 | 1 | 1 | 4260-Main stop valves | U1-Forced - Immediate | 852-CC steam units
4260 | Main stop valves | Steam Turbine | Valves | U1 | Forced - Immediate | 2018 | Waste Heat | WH | 852 | CC steam units | TRE | Off-Peak | 42.51 | 98.1 | 1 | 1 | 4260-Main stop valves | U1-Forced - Immediate | 852-CC steam units
4260 | Main stop valves | Steam Turbine | Valves | U1 | Forced - Immediate | 2018 | Waste Heat | WH | 852 | CC steam units | TRE | Summer | 26.1599 | 98.1 | 1 | 2 | 4260-Main stop valves | U1-Forced - Immediate | 852-CC steam units
4260 | Main stop valves | Steam Turbine | Valves | U1 | Forced - Immediate | 2018 | Waste Heat | WH | 852 | CC steam units | TRE | Summer | 37.605 | 98.1 | 1 | 1 | 4260-Main stop valves | U1-Forced - Immediate | 852-CC steam units
4260 | Main stop valves | Steam Turbine | Valves | D1 | Forced - Immediate | 2018 | Gas | GG | 852 | CC steam units | SERC | Off-Peak | 254.1999 | 123 | 1 | 1 | 4260-Main stop valves | D1-Forced - Immediate | 852-CC steam units
4260 | Main stop valves | Steam Turbine | Valves | U1 | Forced - Immediate | 2018 | Gas | GG | 852 | CC steam units | SERC | Winter | 596.5997 | 471 | 1 | 1 | 4260-Main stop valves | U1-Forced - Immediate | 852-CC steam units
4260 | Main stop valves | Steam Turbine | Valves | U1 | Forced - Immediate | 2018 | Waste Heat | WH | 852 | CC steam units | RFC | Off-Peak | 6315.75 | 315 | 1 | 1 | 4260-Main stop valves | U1-Forced - Immediate | 852-CC steam units
4260 | Main stop valves | Steam Turbine | Valves | U1 | Forced - Immediate | 2018 | Waste Heat | WH | 852 | CC steam units | TRE | Summer | 22.89 | 98.1 | 1 | 1 | 4260-Main stop valves | U1-Forced - Immediate | 852-CC steam units
4260 | Main stop valves | Steam Turbine | Valves | U1 | Forced - Immediate | 2018 | Waste Heat | WH | 852 | CC steam units | TRE | Summer | 27.795 | 98.1 | 1 | 2 | 4260-Main stop valves | U1-Forced - Immediate | 852-CC steam units
4260 | Main stop valves | Steam Turbine | Valves | U1 | Forced - Immediate | 2018 | Waste Heat | WH | 852 | CC steam units | TRE | Summer | 42.51 | 98.1 | 1 | 1 | 4260-Main stop valves | U1-Forced - Immediate | 852-CC steam units
4260 | Main stop valves | Steam Turbine | Valves | U1 | Forced - Immediate | 2018 | Waste Heat | WH | 852 | CC steam units | TRE | Summer | 58.86 | 98.1 | 1 | 1 | 4260-Main stop valves | U1-Forced - Immediate | 852-CC steam units
4260 | Main stop valves | Steam Turbine | Valves | U1 | Forced - Immediate | 2018 | Waste Heat | WH | 852 | CC steam units | RFC | Winter | 3602.55 | 219 | 1 | 1 | 4260-Main stop valves | U1-Forced - Immediate | 852-CC steam units
4260 | Main stop valves | Steam Turbine | Valves | U1 | Forced - Immediate | 2018 | Waste Heat | WH | 852 | CC steam units | TRE | Off-Peak | 3.27 | 98.1 | 1 | 1 | 4260-Main stop valves | U1-Forced - Immediate | 852-CC steam units
4260 | Main stop valves | Steam Turbine | Valves | U1 | Forced - Immediate | 2018 | Waste Heat | WH | 852 | CC steam units | WECC | Off-Peak | 9614.5 | 82 | 1 | 1 | 4260-Main stop valves | U1-Forced - Immediate | 852-CC steam units
4260 | Main stop valves | Steam Turbine | Valves | U1 | Forced - Immediate | 2018 | Waste Heat | WH | 852 | CC steam units | TRE | Summer | 13.08 | 98.1 | 1 | 1 | 4260-Main stop valves | U1-Forced - Immediate | 852-CC steam units
4260 | Main stop valves | Steam Turbine | Valves | U1 | Forced - Immediate | 2018 | Waste Heat | WH | 852 | CC steam units | TRE | Summer | 19.62 | 98.1 | 1 | 2 | 4260-Main stop valves | U1-Forced - Immediate | 852-CC steam units
4260 | Main stop valves | Steam Turbine | Valves | SF | Startup Failure | 2018 | Waste Heat | WH | 862 | CoG steam units | WECC | Off-Peak | 8.8667 | 38 | 1 | 1 | 4260-Main stop valves | SF-Startup Failure | 862-CoG steam units
4260 | Main stop valves | Steam Turbine | Valves | SF | Startup Failure | 2018 | Waste Heat | WH | 862 | CoG steam units | WECC | Off-Peak | 8.2333 | 38 | 1 | 1 | 4260-Main stop valves | SF-Startup Failure | 862-CoG steam units
4261 | Control valves | Steam Turbine | Valves | D1 | Forced - Immediate | 2018 | Coal | CC | 100 | Fossil-Steam | SERC | Off-Peak | 429 | 39 | 1 | 1 | 4261-Control valves | D1-Forced - Immediate | 100-Fossil-Steam
4261 | Control valves | Steam Turbine | Valves | D1 | Forced - Immediate | 2018 | Coal | CC | 100 | Fossil-Steam | WECC | Winter | 315 | 140 | 1 | 1 | 4261-Control valves | D1-Forced - Immediate | 100-Fossil-Steam
4261 | Control valves | Steam Turbine | Valves | D1 | Forced - Immediate | 2018 | Coal | CC | 100 | Fossil-Steam | RFC | Winter | 1379.9999 | 225 | 1 | 1 | 4261-Control valves | D1-Forced - Immediate | 100-Fossil-Steam
4261 | Control valves | Steam Turbine | Valves | D1 | Forced - Immediate | 2018 | Gas | GG | 100 | Fossil-Steam | RFC | Off-Peak | 583 | 55 | 1 | 1 | 4261-Control valves | D1-Forced - Immediate | 100-Fossil-Steam
4261 | Control valves | Steam Turbine | Valves | D1 | Forced - Immediate | 2018 | Gas | GG | 100 | Fossil-Steam | MRO | Summer | 1286.25 | 25 | 1 | 1 | 4261-Control valves | D1-Forced - Immediate | 100-Fossil-Steam
4261 | Control valves | Steam Turbine | Valves | U1 | Forced - Immediate | 2018 | Coal | CC | 100 | Fossil-Steam | SERC | Off-Peak | 26572.7 | 493 | 1 | 1 | 4261-Control valves | U1-Forced - Immediate | 100-Fossil-Steam
4261 | Control valves | Steam Turbine | Valves | U1 | Forced - Immediate | 2018 | Coal | CC | 100 | Fossil-Steam | SERC | Summer | 6334.7665 | 238 | 1 | 1 | 4261-Control valves | U1-Forced - Immediate | 100-Fossil-Steam
4261 | Control valves | Steam Turbine | Valves | U1 | Forced - Immediate | 2018 | Coal | CC | 100 | Fossil-Steam | RFC | Winter | 7293.3328 | 800 | 1 | 1 | 4261-Control valves | U1-Forced - Immediate | 100-Fossil-Steam
4261 | Control valves | Steam Turbine | Valves | U1 | Forced - Immediate | 2018 | Gas | GG | 100 | Fossil-Steam | TRE | Off-Peak | 202.3998 | 528 | 1 | 1 | 4261-Control valves | U1-Forced - Immediate | 100-Fossil-Steam
4261 | Control valves | Steam Turbine | Valves | U1 | Forced - Immediate | 2018 | Gas | GG | 100 | Fossil-Steam | TRE | Off-Peak | 17976.7996 | 552 | 1 | 1 | 4261-Control valves | U1-Forced - Immediate | 100-Fossil-Steam
4261 | Control valves | Steam Turbine | Valves | U1 | Forced - Immediate | 2018 | Gas | GG | 100 | Fossil-Steam | TRE | Off-Peak | 27249.0998 | 258 | 1 | 1 | 4261-Control valves | U1-Forced - Immediate | 100-Fossil-Steam
4261 | Control valves | Steam Turbine | Valves | U1 | Forced - Immediate | 2018 | Gas | GG | 100 | Fossil-Steam | TRE | Summer | 189.1999 | 258 | 1 | 1 | 4261-Control valves | U1-Forced - Immediate | 100-Fossil-Steam
4261 | Control valves | Steam Turbine | Valves | U1 | Forced - Immediate | 2018 | Gas | GG | 100 | Fossil-Steam | WECC | Summer | 295.65 | 81 | 1 | 1 | 4261-Control valves | U1-Forced - Immediate | 100-Fossil-Steam
4261 | Control valves | Steam Turbine | Valves | U1 | Forced - Immediate | 2018 | Gas | GG | 100 | Fossil-Steam | MRO | Winter | 154.5333 | 97.6 | 1 | 1 | 4261-Control valves | U1-Forced - Immediate | 100-Fossil-Steam
4261 | Control valves | Steam Turbine | Valves | U1 | Forced - Immediate | 2018 | Waste Heat | WH | 100 | Fossil-Steam | SERC | Summer | 45762.5 | 50 | 1 | 1 | 4261-Control valves | U1-Forced - Immediate | 100-Fossil-Steam
4261 | Control valves | Steam Turbine | Valves | U2 | Forced - Delayed | 2018 | Coal | CC | 100 | Fossil-Steam | WECC | Summer | 13876.7998 | 531 | 1 | 1 | 4261-Control valves | U2-Forced - Delayed | 100-Fossil-Steam
4261 | Control valves | Steam Turbine | Valves | U2 | Forced - Delayed | 2018 | Gas | GG | 100 | Fossil-Steam | WECC | Summer | 263.25 | 81 | 1 | 1 | 4261-Control valves | U2-Forced - Delayed | 100-Fossil-Steam
4261 | Control valves | Steam Turbine | Valves | D1 | Forced - Immediate | 2018 | Coal | CC | 100 | Fossil-Steam | RFC | Off-Peak | 560 | 200 | 1 | 1 | 4261-Control valves | D1-Forced - Immediate | 100-Fossil-Steam
4261 | Control valves | Steam Turbine | Valves | D1 | Forced - Immediate | 2018 | Coal | CC | 100 | Fossil-Steam | WECC | Off-Peak | 1890 | 105 | 1 | 1 | 4261-Control valves | D1-Forced - Immediate | 100-Fossil-Steam
4261 | Control valves | Steam Turbine | Valves | D1 | Forced - Immediate | 2018 | Coal | CC | 100 | Fossil-Steam | SERC | Off-Peak | 3883 | 11 | 1 | 1 | 4261-Control valves | D1-Forced - Immediate | 100-Fossil-Steam
4261 | Control valves | Steam Turbine | Valves | D1 | Forced - Immediate | 2018 | Coal | CC | 100 | Fossil-Steam | SERC | Summer | 109.9999 | 75 | 1 | 1 | 4261-Control valves | D1-Forced - Immediate | 100-Fossil-Steam
4261 | Control valves | Steam Turbine | Valves | D1 | Forced - Immediate | 2018 | Coal | CC | 100 | Fossil-Steam | RFC | Summer | 1489.5998 | 294 | 1 | 1 | 4261-Control valves | D1-Forced - Immediate | 100-Fossil-Steam
4261 | Control valves | Steam Turbine | Valves | D1 | Forced - Immediate | 2018 | Coal | CC | 100 | Fossil-Steam | SERC | Winter | 1440 | 6 | 1 | 1 | 4261-Control valves | D1-Forced - Immediate | 100-Fossil-Steam
4261 | Control valves | Steam Turbine | Valves | D1 | Forced - Immediate | 2018 | Coal | CC | 100 | Fossil-Steam | RFC | Winter | 4920.6666 | 110 | 1 | 1 | 4261-Control valves | D1-Forced - Immediate | 100-Fossil-Steam
4261 | Control valves | Steam Turbine | Valves | D1 | Forced - Immediate | 2018 | Gas | GG | 100 | Fossil-Steam | NPCC | Off-Peak | 100.3332 | 140 | 1 | 1 | 4261-Control valves | D1-Forced - Immediate | 100-Fossil-Steam
4261 | Control valves | Steam Turbine | Valves | D1 | Forced - Immediate | 2018 | Gas | GG | 100 | Fossil-Steam | RFC | Off-Peak | 104 | 160 | 1 | 1 | 4261-Control valves | D1-Forced - Immediate | 100-Fossil-Steam
4261 | Control valves | Steam Turbine | Valves | D1 | Forced - Immediate | 2018 | Gas | GG | 100 | Fossil-Steam | TRE | Summer | 75 | 50 | 1 | 1 | 4261-Control valves | D1-Forced - Immediate | 100-Fossil-Steam
4261 | Control valves | Steam Turbine | Valves | D1 | Forced - Immediate | 2018 | Gas | GG | 100 | Fossil-Steam | RFC | Summer | 4766.25 | 155 | 1 | 1 | 4261-Control valves | D1-Forced - Immediate | 100-Fossil-Steam
4261 | Control valves | Steam Turbine | Valves | D2 | Forced - Delayed | 2018 | Coal | CC | 100 | Fossil-Steam | SERC | Winter | 102.2833 | 161.5 | 1 | 1 | 4261-Control valves | D2-Forced - Delayed | 100-Fossil-Steam
4261 | Control valves | Steam Turbine | Valves | D2 | Forced - Delayed | 2018 | Coal | CC | 100 | Fossil-Steam | RFC | Winter | 37125 | 110 | 1 | 1 | 4261-Control valves | D2-Forced - Delayed | 100-Fossil-Steam
4261 | Control valves | Steam Turbine | Valves | U1 | Forced - Immediate | 2018 | Coal | CC | 100 | Fossil-Steam | RFC | Off-Peak | 4540.25 | 635 | 1 | 1 | 4261-Control valves | U1-Forced - Immediate | 100-Fossil-Steam
4261 | Control valves | Steam Turbine | Valves | U1 | Forced - Immediate | 2018 | Coal | CC | 100 | Fossil-Steam | MRO | Off-Peak | 341785.159 | 736.13 | 1 | 1 | 4261-Control valves | U1-Forced - Immediate | 100-Fossil-Steam
4261 | Control valves | Steam Turbine | Valves | U1 | Forced - Immediate | 2018 | Coal | CC | 100 | Fossil-Steam | SERC | Summer | 68.6753 | 66.46 | 1 | 1 | 4261-Control valves | U1-Forced - Immediate | 100-Fossil-Steam
4261 | Control valves | Steam Turbine | Valves | U1 | Forced - Immediate | 2018 | Coal | CC | 100 | Fossil-Steam | RFC | Summer | 591.5 | 455 | 1 | 1 | 4261-Control valves | U1-Forced - Immediate | 100-Fossil-Steam
4261 | Control valves | Steam Turbine | Valves | U1 | Forced - Immediate | 2018 | Coal | CC | 100 | Fossil-Steam | WECC | Summer | 1913.45 | 539 | 1 | 1 | 4261-Control valves | U1-Forced - Immediate | 100-Fossil-Steam
4261 | Control valves | Steam Turbine | Valves | U1 | Forced - Immediate | 2018 | Coal | CC | 100 | Fossil-Steam | TRE | Summer | 42527.1663 | 610 | 1 | 1 | 4261-Control valves | U1-Forced - Immediate | 100-Fossil-Steam
4261 | Control valves | Steam Turbine | Valves | U1 | Forced - Immediate | 2018 | Coal | CC | 100 | Fossil-Steam | NPCC | Winter | 20.8 | 48 | 1 | 1 | 4261-Control valves | U1-Forced - Immediate | 100-Fossil-Steam
4261 | Control valves | Steam Turbine | Valves | U1 | Forced - Immediate | 2018 | Gas | GG | 100 | Fossil-Steam | SERC | Off-Peak | 11583 | 715 | 1 | 1 | 4261-Control valves | U1-Forced - Immediate | 100-Fossil-Steam
4261 | Control valves | Steam Turbine | Valves | U1 | Forced - Immediate | 2018 | Gas | GG | 100 | Fossil-Steam | MRO | Summer | 8979.2 | 244 | 1 | 1 | 4261-Control valves | U1-Forced - Immediate | 100-Fossil-Steam
4261 | Control valves | Steam Turbine | Valves | U1 | Forced - Immediate | 2018 | Gas | GG | 100 | Fossil-Steam | MRO | Winter | 1490.0266 | 97.6 | 1 | 1 | 4261-Control valves | U1-Forced - Immediate | 100-Fossil-Steam
4261 | Control valves | Steam Turbine | Valves | D1 | Forced - Immediate | 2018 | Coal | CC | 100 | Fossil-Steam | SERC | Off-Peak | 199.4667 | 44 | 1 | 1 | 4261-Control valves | D1-Forced - Immediate | 100-Fossil-Steam
4261 | Control valves | Steam Turbine | Valves | D1 | Forced - Immediate | 2018 | Coal | CC | 100 | Fossil-Steam | WECC | Off-Peak | 374.25 | 499 | 1 | 1 | 4261-Control valves | D1-Forced - Immediate | 100-Fossil-Steam
4261 | Control valves | Steam Turbine | Valves | D1 | Forced - Immediate | 2018 | Coal | CC | 100 | Fossil-Steam | TRE | Off-Peak | 2283.75 | 75 | 1 | 1 | 4261-Control valves | D1-Forced - Immediate | 100-Fossil-Steam
4261 | Control valves | Steam Turbine | Valves | D1 | Forced - Immediate | 2018 | Coal | CC | 100 | Fossil-Steam | RFC | Summer | 69.1667 | 10 | 1 | 1 | 4261-Control valves | D1-Forced - Immediate | 100-Fossil-Steam
4261 | Control valves | Steam Turbine | Valves | D1 | Forced - Immediate | 2018 | Coal | CC | 100 | Fossil-Steam | SERC | Summer | 371.7333 | 82 | 1 | 1 | 4261-Control valves | D1-Forced - Immediate | 100-Fossil-Steam
4261 | Control valves | Steam Turbine | Valves | D1 | Forced - Immediate | 2018 | Coal | CC | 100 | Fossil-Steam | SERC | Summer | 2624.7666 | 98 | 1 | 1 | 4261-Control valves | D1-Forced - Immediate | 100-Fossil-Steam
4261 | Control valves | Steam Turbine | Valves | D1 | Forced - Immediate | 2018 | Coal | CC | 100 | Fossil-Steam | SERC | Winter | 960.6332 | 322 | 1 | 1 | 4261-Control valves | D1-Forced - Immediate | 100-Fossil-Steam
4261 | Control valves | Steam Turbine | Valves | D1 | Forced - Immediate | 2018 | Coal | CC | 100 | Fossil-Steam | RFC | Winter | 1177.4999 | 225 | 1 | 1 | 4261-Control valves | D1-Forced - Immediate | 100-Fossil-Steam
4261 | Control valves | Steam Turbine | Valves | D1 | Forced - Immediate | 2018 | Coal | CC | 100 | Fossil-Steam | RFC | Winter | 6940.9166 | 65 | 1 | 1 | 4261-Control valves | D1-Forced - Immediate | 100-Fossil-Steam
4261 | Control valves | Steam Turbine | Valves | D1 | Forced - Immediate | 2018 | Coal | CC | 100 | Fossil-Steam | RFC | Winter | 8942.3333 | 20 | 1 | 1 | 4261-Control valves | D1-Forced - Immediate | 100-Fossil-Steam
4261 | Control valves | Steam Turbine | Valves | D1 | Forced - Immediate | 2018 | Coal | CC | 100 | Fossil-Steam | TRE | Winter | 19562.7166 | 163 | 1 | 1 | 4261-Control valves | D1-Forced - Immediate | 100-Fossil-Steam
4261 | Control valves | Steam Turbine | Valves | D1 | Forced - Immediate | 2018 | Coal | LI | 100 | Fossil-Steam | MRO | Summer | 76.9166 | 71 | 1 | 1 | 4261-Control valves | D1-Forced - Immediate | 100-Fossil-Steam
4261 | Control valves | Steam Turbine | Valves | D2 | Forced - Delayed | 2018 | Coal | CC | 100 | Fossil-Steam | SERC | Off-Peak | 297.6665 | 190 | 1 | 1 | 4261-Control valves | D2-Forced - Delayed | 100-Fossil-Steam
4261 | Control valves | Steam Turbine | Valves | D2 | Forced - Delayed | 2018 | Gas | GG | 100 | Fossil-Steam | WECC | Summer | 57.3333 | 8 | 1 | 1 | 4261-Control valves | D2-Forced - Delayed | 100-Fossil-Steam
4261 | Control valves | Steam Turbine | Valves | U1 | Forced - Immediate | 2018 | Coal | CC | 100 | Fossil-Steam | SERC | Off-Peak | 253.6556 | 66.46 | 1 | 1 | 4261-Control valves | U1-Forced - Immediate | 100-Fossil-Steam
4261 | Control valves | Steam Turbine | Valves | U1 | Forced - Immediate | 2018 | Coal | CC | 100 | Fossil-Steam | WECC | Off-Peak | 278.483 | 539 | 1 | 1 | 4261-Control valves | U1-Forced - Immediate | 100-Fossil-Steam
4261 | Control valves | Steam Turbine | Valves | U1 | Forced - Immediate | 2018 | Coal | CC | 100 | Fossil-Steam | RFC | Off-Peak | 4593.5833 | 199 | 1 | 1 | 4261-Control valves | U1-Forced - Immediate | 100-Fossil-Steam
4261 | Control valves | Steam Turbine | Valves | U1 | Forced - Immediate | 2018 | Coal | CC | 100 | Fossil-Steam | RFC | Off-Peak | 9679.1663 | 505 | 1 | 1 | 4261-Control valves | U1-Forced - Immediate | 100-Fossil-Steam
4261 | Control valves | Steam Turbine | Valves | U1 | Forced - Immediate | 2018 | Waste Heat | WH | 100 | Fossil-Steam | SERC | Off-Peak | 7525 | 50 | 1 | 1 | 4261-Control valves | U1-Forced - Immediate | 100-Fossil-Steam
4261 | Control valves | Steam Turbine | Valves | D1 | Forced - Immediate | 2018 | Coal | CC | 100 | Fossil-Steam | RFC | Off-Peak | 617.1 | 17 | 1 | 1 | 4261-Control valves | D1-Forced - Immediate | 100-Fossil-Steam
4261 | Control valves | Steam Turbine | Valves | D1 | Forced - Immediate | 2018 | Coal | CC | 100 | Fossil-Steam | RFC | Off-Peak | 1497.9166 | 125 | 1 | 1 | 4261-Control valves | D1-Forced - Immediate | 100-Fossil-Steam
4261 | Control valves | Steam Turbine | Valves | D1 | Forced - Immediate | 2018 | Coal | CC | 100 | Fossil-Steam | TRE | Off-Peak | 2235.5666 | 77 | 1 | 1 | 4261-Control valves | D1-Forced - Immediate | 100-Fossil-Steam
4261 | Control valves | Steam Turbine | Valves | D1 | Forced - Immediate | 2018 | Coal | CC | 100 | Fossil-Steam | SERC | Off-Peak | 4217.9331 | 302 | 1 | 1 | 4261-Control valves | D1-Forced - Immediate | 100-Fossil-Steam
4261 | Control valves | Steam Turbine | Valves | D1 | Forced - Immediate | 2018 | Coal | CC | 100 | Fossil-Steam | SERC | Summer | 364.5 | 45 | 1 | 1 | 4261-Control valves | D1-Forced - Immediate | 100-Fossil-Steam
4261 | Control valves | Steam Turbine | Valves | D1 | Forced - Immediate | 2018 | Coal | CC | 100 | Fossil-Steam | SERC | Summer | 426.8333 | 65 | 1 | 1 | 4261-Control valves | D1-Forced - Immediate | 100-Fossil-Steam
4261 | Control valves | Steam Turbine | Valves | D1 | Forced - Immediate | 2018 | Coal | CC | 100 | Fossil-Steam | SERC | Winter | 219.8666 | 68 | 1 | 1 | 4261-Control valves | D1-Forced - Immediate | 100-Fossil-Steam
4261 | Control valves | Steam Turbine | Valves | D1 | Forced - Immediate | 2018 | Coal | CC | 100 | Fossil-Steam | SERC | Winter | 233.5666 | 143 | 1 | 1 | 4261-Control valves | D1-Forced - Immediate | 100-Fossil-Steam
4261 | Control valves | Steam Turbine | Valves | D1 | Forced - Immediate | 2018 | Coal | CC | 100 | Fossil-Steam | RFC | Winter | 312.4 | 88 | 1 | 1 | 4261-Control valves | D1-Forced - Immediate | 100-Fossil-Steam
4261 | Control valves | Steam Turbine | Valves | D1 | Forced - Immediate | 2018 | Coal | CC | 100 | Fossil-Steam | RFC | Winter | 645 | 100 | 1 | 1 | 4261-Control valves | D1-Forced - Immediate | 100-Fossil-Steam
4261 | Control valves | Steam Turbine | Valves | D1 | Forced - Immediate | 2018 | Gas | GG | 100 | Fossil-Steam | TRE | Summer | 0.9 | 3 | 1 | 1 | 4261-Control valves | D1-Forced - Immediate | 100-Fossil-Steam
4261 | Control valves | Steam Turbine | Valves | D1 | Forced - Immediate | 2018 | Gas | GG | 100 | Fossil-Steam | TRE | Summer | 37.4 | 187 | 1 | 1 | 4261-Control valves | D1-Forced - Immediate | 100-Fossil-Steam
4261 | Control valves | Steam Turbine | Valves | D1 | Forced - Immediate | 2018 | Gas | GG | 100 | Fossil-Steam | MRO | Winter | 279.0833 | 5 | 1 | 1 | 4261-Control valves | D1-Forced - Immediate | 100-Fossil-Steam
4261 | Control valves | Steam Turbine | Valves | D1 | Forced - Immediate | 2018 | Gas | GG | 100 | Fossil-Steam | SERC | Winter | 21161.133 | 452 | 1 | 1 | 4261-Control valves | D1-Forced - Immediate | 100-Fossil-Steam
4261 | Control valves | Steam Turbine | Valves | D1 | Forced - Immediate | 2018 | Oil | OO | 100 | Fossil-Steam | NPCC | Summer | 545.7498 | 555 | 1 | 1 | 4261-Control valves | D1-Forced - Immediate | 100-Fossil-Steam
4261 | Control valves | Steam Turbine | Valves | D2 | Forced - Delayed | 2018 | Coal | LI | 100 | Fossil-Steam | TRE | Off-Peak | 2397 | 470 | 1 | 1 | 4261-Control valves | D2-Forced - Delayed | 100-Fossil-Steam
4261 | Control valves | Steam Turbine | Valves | SF | Startup Failure | 2018 | Gas | GG | 100 | Fossil-Steam | MRO | Summer | 16898 | 119 | 1 | 1 | 4261-Control valves | SF-Startup Failure | 100-Fossil-Steam
4261 | Control valves | Steam Turbine | Valves | U1 | Forced - Immediate | 2018 | Coal | CC | 100 | Fossil-Steam | SERC | Off-Peak | 321.9 | 64.38 | 1 | 1 | 4261-Control valves | U1-Forced - Immediate | 100-Fossil-Steam
4261 | Control valves | Steam Turbine | Valves | U1 | Forced - Immediate | 2018 | Coal | CC | 100 | Fossil-Steam | WECC | Off-Peak | 455 | 100 | 1 | 1 | 4261-Control valves | U1-Forced - Immediate | 100-Fossil-Steam
4261 | Control valves | Steam Turbine | Valves | U1 | Forced - Immediate | 2018 | Coal | CC | 100 | Fossil-Steam | RFC | Winter | 980.9 | 577 | 1 | 1 | 4261-Control valves | U1-Forced - Immediate | 100-Fossil-Steam
4261 | Control valves | Steam Turbine | Valves | U1 | Forced - Immediate | 2018 | Coal | CC | 100 | Fossil-Steam | RFC | Winter | 18480 | 800 | 1 | 1 | 4261-Control valves | U1-Forced - Immediate | 100-Fossil-Steam
4261 | Control valves | Steam Turbine | Valves | U1 | Forced - Immediate | 2018 | Gas | GG | 100 | Fossil-Steam | NPCC | Off-Peak | 779 | 190 | 1 | 1 | 4261-Control valves | U1-Forced - Immediate | 100-Fossil-Steam
4261 | Control valves | Steam Turbine | Valves | U1 | Forced - Immediate | 2018 | Gas | GG | 100 | Fossil-Steam | WECC | Summer | 405 | 81 | 1 | 1 | 4261-Control valves | U1-Forced - Immediate | 100-Fossil-Steam
4261 | Control valves | Steam Turbine | Valves | U3 | Forced - Postponed | 2018 | Coal | CC | 100 | Fossil-Steam | WECC | Off-Peak | 12519.9923 | 74.62 | 1 | 1 | 4261-Control valves | U3-Forced - Postponed | 100-Fossil-Steam
4261 | Control valves | Steam Turbine | Valves | D1 | Forced - Immediate | 2018 | Coal | CC | 100 | Fossil-Steam | RFC | Summer | 160 | 320 | 1 | 1 | 4261-Control valves | D1-Forced - Immediate | 100-Fossil-Steam
4261 | Control valves | Steam Turbine | Valves | D1 | Forced - Immediate | 2018 | Coal | CC | 100 | Fossil-Steam | RFC | Summer | 228 | 12 | 1 | 1 | 4261-Control valves | D1-Forced - Immediate | 100-Fossil-Steam
4261 | Control valves | Steam Turbine | Valves | D1 | Forced - Immediate | 2018 | Coal | CC | 100 | Fossil-Steam | SERC | Winter | 101 | 20 | 1 | 1 | 4261-Control valves | D1-Forced - Immediate | 100-Fossil-Steam
4261 | Control valves | Steam Turbine | Valves | D1 | Forced - Immediate | 2018 | Gas | GG | 100 | Fossil-Steam | TRE | Summer | 71311.9999 | 192 | 1 | 1 | 4261-Control valves | D1-Forced - Immediate | 100-Fossil-Steam
4261 | Control valves | Steam Turbine | Valves | D1 | Forced - Immediate | 2018 | Gas | GG | 100 | Fossil-Steam | SERC | Winter | 1249.9999 | 150 | 1 | 1 | 4261-Control valves | D1-Forced - Immediate | 100-Fossil-Steam
4261 | Control valves | Steam Turbine | Valves | D2 | Forced - Delayed | 2018 | Coal | CC | 100 | Fossil-Steam | SERC | Winter | 225.116 | 40.08 | 1 | 1 | 4261-Control valves | D2-Forced - Delayed | 100-Fossil-Steam
4261 | Control valves | Steam Turbine | Valves | D2 | Forced - Delayed | 2018 | Coal | LI | 100 | Fossil-Steam | TRE | Off-Peak | 339.25 | 115 | 1 | 1 | 4261-Control valves | D2-Forced - Delayed | 100-Fossil-Steam
4261 | Control valves | Steam Turbine | Valves | SF | Startup Failure | 2018 | Coal | CC | 100 | Fossil-Steam | SERC | Off-Peak | 11.2912 | 677.5 | 1 | 1 | 4261-Control valves | SF-Startup Failure | 100-Fossil-Steam
4261 | Control valves | Steam Turbine | Valves | SF | Startup Failure | 2018 | Gas | GG | 100 | Fossil-Steam | WECC | Summer | 25.6666 | 110 | 1 | 1 | 4261-Control valves | SF-Startup Failure | 100-Fossil-Steam
4261 | Control valves | Steam Turbine | Valves | U1 | Forced - Immediate | 2018 | Coal | CC | 100 | Fossil-Steam | SERC | Off-Peak | 192.4 | 62.4 | 1 | 1 | 4261-Control valves | U1-Forced - Immediate | 100-Fossil-Steam
4261 | Control valves | Steam Turbine | Valves | U1 | Forced - Immediate | 2018 | Coal | CC | 100 | Fossil-Steam | RFC | Off-Peak | 812.5833 | 199 | 1 | 1 | 4261-Control valves | U1-Forced - Immediate | 100-Fossil-Steam
4261 | Control valves | Steam Turbine | Valves | U1 | Forced - Immediate | 2018 | Coal | CC | 100 | Fossil-Steam | RFC | Off-Peak | 9519.5 | 482 | 1 | 1 | 4261-Control valves | U1-Forced - Immediate | 100-Fossil-Steam
4261 | Control valves | Steam Turbine | Valves | U1 | Forced - Immediate | 2018 | Coal | CC | 100 | Fossil-Steam | SERC | Summer | 3867.7332 | 259 | 1 | 1 | 4261-Control valves | U1-Forced - Immediate | 100-Fossil-Steam
4261 | Control valves | Steam Turbine | Valves | U1 | Forced - Immediate | 2018 | Gas | GG | 100 | Fossil-Steam | TRE | Off-Peak | 536.7996 | 528 | 1 | 1 | 4261-Control valves | U1-Forced - Immediate | 100-Fossil-Steam
4261 | Control valves | Steam Turbine | Valves | U1 | Forced - Immediate | 2018 | Oil | OO | 100 | Fossil-Steam | NPCC | Summer | 113.3332 | 400 | 1 | 1 | 4261-Control valves | U1-Forced - Immediate | 100-Fossil-Steam
4261 | Control valves | Steam Turbine | Valves | D1 | Forced - Immediate | 2018 | Coal | CC | 100 | Fossil-Steam | RFC | Off-Peak | 0 | 0 | 1 | 1 | 4261-Control valves | D1-Forced - Immediate | 100-Fossil-Steam
4261 | Control valves | Steam Turbine | Valves | D1 | Forced - Immediate | 2018 | Coal | CC | 100 | Fossil-Steam | MRO | Off-Peak | 78 | 52 | 1 | 1 | 4261-Control valves | D1-Forced - Immediate | 100-Fossil-Steam
4261 | Control valves | Steam Turbine | Valves | D1 | Forced - Immediate | 2018 | Coal | CC | 100 | Fossil-Steam | RFC | Summer | 211 | 30 | 1 | 1 | 4261-Control valves | D1-Forced - Immediate | 100-Fossil-Steam
4261 | Control valves | Steam Turbine | Valves | D1 | Forced - Immediate | 2018 | Gas | GG | 100 | Fossil-Steam | TRE | Winter | 3290 | 140 | 1 | 1 | 4261-Control valves | D1-Forced - Immediate | 100-Fossil-Steam
4261 | Control valves | Steam Turbine | Valves | D2 | Forced - Delayed | 2018 | Coal | CC | 100 | Fossil-Steam | RFC | Winter | 1280 | 320 | 1 | 1 | 4261-Control valves | D2-Forced - Delayed | 100-Fossil-Steam
4261 | Control valves | Steam Turbine | Valves | D2 | Forced - Delayed | 2018 | Coal | LI | 100 | Fossil-Steam | TRE | Off-Peak | 18.5 | 370 | 1 | 1 | 4261-Control valves | D2-Forced - Delayed | 100-Fossil-Steam
4261 | Control valves | Steam Turbine | Valves | D3 | Forced - Postponed | 2018 | Coal | LI | 100 | Fossil-Steam | MRO | Summer | 253.75 | 75 | 1 | 1 | 4261-Control valves | D3-Forced - Postponed | 100-Fossil-Steam
4261 | Control valves | Steam Turbine | Valves | U1 | Forced - Immediate | 2018 | Coal | CC | 100 | Fossil-Steam | SERC | Off-Peak | 1043.1 | 342 | 1 | 1 | 4261-Control valves | U1-Forced - Immediate | 100-Fossil-Steam
4261 | Control valves | Steam Turbine | Valves | U1 | Forced - Immediate | 2018 | Coal | CC | 100 | Fossil-Steam | MRO | Off-Peak | 1974 | 564 | 1 | 1 | 4261-Control valves | U1-Forced - Immediate | 100-Fossil-Steam
4261 | Control valves | Steam Turbine | Valves | U1 | Forced - Immediate | 2018 | Gas | GG | 100 | Fossil-Steam | TRE | Off-Peak | 4881.2833 | 169 | 1 | 1 | 4261-Control valves | U1-Forced - Immediate | 100-Fossil-Steam
4261 | Control valves | Steam Turbine | Valves | D1 | Forced - Immediate | 2018 | Coal | CC | 100 | Fossil-Steam | SERC | Off-Peak | 156 | 39 | 1 | 1 | 4261-Control valves | D1-Forced - Immediate | 100-Fossil-Steam
4261 | Control valves | Steam Turbine | Valves | D1 | Forced - Immediate | 2018 | Coal | CC | 100 | Fossil-Steam | MRO | Off-Peak | 518.3999 | 243 | 1 | 1 | 4261-Control valves | D1-Forced - Immediate | 100-Fossil-Steam
4261 | Control valves | Steam Turbine | Valves | D1 | Forced - Immediate | 2018 | Coal | CC | 100 | Fossil-Steam | RFC | Off-Peak | 785 | 100 | 1 | 1 | 4261-Control valves | D1-Forced - Immediate | 100-Fossil-Steam
4261 | Control valves | Steam Turbine | Valves | D1 | Forced - Immediate | 2018 | Coal | CC | 100 | Fossil-Steam | MRO | Off-Peak | 1450 | 725 | 1 | 1 | 4261-Control valves | D1-Forced - Immediate | 100-Fossil-Steam
4261 | Control valves | Steam Turbine | Valves | D1 | Forced - Immediate | 2018 | Coal | CC | 100 | Fossil-Steam | RFC | Summer | 195.5 | 46 | 1 | 1 | 4261-Control valves | D1-Forced - Immediate | 100-Fossil-Steam
4261 | Control valves | Steam Turbine | Valves | D1 | Forced - Immediate | 2018 | Coal | CC | 100 | Fossil-Steam | WECC | Summer | 1420.2499 | 285 | 1 | 1 | 4261-Control valves | D1-Forced - Immediate | 100-Fossil-Steam
4261 | Control valves | Steam Turbine | Valves | D1 | Forced - Immediate | 2018 | Coal | OS | 100 | Fossil-Steam | MRO | Winter | 1854.8 | 24 | 1 | 1 | 4261-Control valves | D1-Forced - Immediate | 100-Fossil-Steam
4261 | Control valves | Steam Turbine | Valves | D1 | Forced - Immediate | 2018 | Gas | GG | 100 | Fossil-Steam | NPCC | Off-Peak | 19.25 | 77 | 1 | 1 | 4261-Control valves | D1-Forced - Immediate | 100-Fossil-Steam
4261 | Control valves | Steam Turbine | Valves | D1 | Forced - Immediate | 2018 | Gas | GG | 100 | Fossil-Steam | TRE | Summer | 5131.85 | 197 | 1 | 1 | 4261-Control valves | D1-Forced - Immediate | 100-Fossil-Steam
4261 | Control valves | Steam Turbine | Valves | D1 | Forced - Immediate | 2018 | Gas | GG | 100 | Fossil-Steam | WECC | Summer | 12893.1723 | 135.67 | 1 | 1 | 4261-Control valves | D1-Forced - Immediate | 100-Fossil-Steam
4261 | Control valves | Steam Turbine | Valves | D2 | Forced - Delayed | 2018 | Coal | CC | 100 | Fossil-Steam | TRE | Off-Peak | 116.6666 | 100 | 1 | 1 | 4261-Control valves | D2-Forced - Delayed | 100-Fossil-Steam
4261 | Control valves | Steam Turbine | Valves | U1 | Forced - Immediate | 2018 | Coal | CC | 100 | Fossil-Steam | RFC | Winter | 29760 | 800 | 1 | 1 | 4261-Control valves | U1-Forced - Immediate | 100-Fossil-Steam
4261 | Control valves | Steam Turbine | Valves | U1 | Forced - Immediate | 2018 | Gas | GG | 100 | Fossil-Steam | NPCC | Off-Peak | 107469.25 | 245 | 1 | 1 | 4261-Control valves | U1-Forced - Immediate | 100-Fossil-Steam
4261 | Control valves | Steam Turbine | Valves | U1 | Forced - Immediate | 2018 | Gas | GG | 100 | Fossil-Steam | WECC | Summer | 275 | 110 | 1 | 1 | 4261-Control valves | U1-Forced - Immediate | 100-Fossil-Steam
4261 | Control valves | Steam Turbine | Valves | U1 | Forced - Immediate | 2018 | Gas | GG | 100 | Fossil-Steam | MRO | Winter | 1402.1866 | 97.6 | 1 | 1 | 4261-Control valves | U1-Forced - Immediate | 100-Fossil-Steam
4261 | Control valves | Steam Turbine | Valves | D1 | Forced - Immediate | 2018 | Coal | CC | 100 | Fossil-Steam | WECC | Off-Peak | 47.6 | 51 | 1 | 1 | 4261-Control valves | D1-Forced - Immediate | 100-Fossil-Steam
4261 | Control valves | Steam Turbine | Valves | D1 | Forced - Immediate | 2018 | Coal | CC | 100 | Fossil-Steam | SERC | Off-Peak | 106.43 | 3.67 | 1 | 1 | 4261-Control valves | D1-Forced - Immediate | 100-Fossil-Steam
4261 | Control valves | Steam Turbine | Valves | D1 | Forced - Immediate | 2018 | Coal | CC | 100 | Fossil-Steam | SERC | Off-Peak | 243.6167 | 47 | 1 | 1 | 4261-Control valves | D1-Forced - Immediate | 100-Fossil-Steam
4261 | Control valves | Steam Turbine | Valves | D1 | Forced - Immediate | 2018 | Coal | CC | 100 | Fossil-Steam | RFC | Summer | 60.4166 | 25 | 1 | 1 | 4261-Control valves | D1-Forced - Immediate | 100-Fossil-Steam
4261 | Control valves | Steam Turbine | Valves | D1 | Forced - Immediate | 2018 | Coal | CC | 100 | Fossil-Steam | WECC | Summer | 1929.9 | 63 | 1 | 1 | 4261-Control valves | D1-Forced - Immediate | 100-Fossil-Steam
4261 | Control valves | Steam Turbine | Valves | D1 | Forced - Immediate | 2018 | Coal | CC | 100 | Fossil-Steam | MRO | Winter | 11.27 | 4.2 | 1 | 1 | 4261-Control valves | D1-Forced - Immediate | 100-Fossil-Steam
4261 | Control valves | Steam Turbine | Valves | D1 | Forced - Immediate | 2018 | Gas | GG | 100 | Fossil-Steam | NPCC | Off-Peak | 315 | 150 | 1 | 1 | 4261-Control valves | D1-Forced - Immediate | 100-Fossil-Steam
4261 | Control valves | Steam Turbine | Valves | D1 | Forced - Immediate | 2018 | Gas | GG | 100 | Fossil-Steam | NPCC | Summer | 117.7 | 22 | 1 | 1 | 4261-Control valves | D1-Forced - Immediate | 100-Fossil-Steam
4261 | Control valves | Steam Turbine | Valves | D1 | Forced - Immediate | 2018 | Gas | GG | 100 | Fossil-Steam | TRE | Summer | 1346.6665 | 202 | 1 | 1 | 4261-Control valves | D1-Forced - Immediate | 100-Fossil-Steam
4261 | Control valves | Steam Turbine | Valves | D1 | Forced - Immediate | 2018 | Gas | GG | 100 | Fossil-Steam | TRE | Summer | 215747 | 196 | 1 | 1 | 4261-Control valves | D1-Forced - Immediate | 100-Fossil-Steam
4261 | Control valves | Steam Turbine | Valves | D1 | Forced - Immediate | 2018 | Gas | GG | 100 | Fossil-Steam | TRE | Winter | 138879 | 130 | 1 | 1 | 4261-Control valves | D1-Forced - Immediate | 100-Fossil-Steam
4261 | Control valves | Steam Turbine | Valves | D2 | Forced - Delayed | 2018 | Coal | LI | 100 | Fossil-Steam | TRE | Off-Peak | 902.9998 | 315 | 1 | 1 | 4261-Control valves | D2-Forced - Delayed | 100-Fossil-Steam
4261 | Control valves | Steam Turbine | Valves | D2 | Forced - Delayed | 2018 | Gas | GG | 100 | Fossil-Steam | MRO | Winter | 3686.5833 | 41 | 1 | 1 | 4261-Control valves | D2-Forced - Delayed | 100-Fossil-Steam
4261 | Control valves | Steam Turbine | Valves | SF | Startup Failure | 2018 | Coal | CC | 100 | Fossil-Steam | RFC | Winter | 31159.9998 | 228 | 1 | 1 | 4261-Control valves | SF-Startup Failure | 100-Fossil-Steam
4261 | Control valves | Steam Turbine | Valves | U1 | Forced - Immediate | 2018 | Coal | CC | 100 | Fossil-Steam | SERC | Off-Peak | 861.3332 | 544 | 1 | 1 | 4261-Control valves | U1-Forced - Immediate | 100-Fossil-Steam
4261 | Control valves | Steam Turbine | Valves | U1 | Forced - Immediate | 2018 | Coal | CC | 100 | Fossil-Steam | NPCC | Off-Peak | 1320 | 48 | 1 | 1 | 4261-Control valves | U1-Forced - Immediate | 100-Fossil-Steam
4261 | Control valves | Steam Turbine | Valves | U1 | Forced - Immediate | 2018 | Coal | CC | 100 | Fossil-Steam | RFC | Summer | 1063.133 | 431 | 1 | 1 | 4261-Control valves | U1-Forced - Immediate | 100-Fossil-Steam
4261 | Control valves | Steam Turbine | Valves | U1 | Forced - Immediate | 2018 | Coal | CC | 100 | Fossil-Steam | WECC | Summer | 64429.0665 | 307 | 1 | 1 | 4261-Control valves | U1-Forced - Immediate | 100-Fossil-Steam
4261 | Control valves | Steam Turbine | Valves | U1 | Forced - Immediate | 2018 | Coal | CC | 100 | Fossil-Steam | MRO | Summer | 103105.333 | 560 | 1 | 1 | 4261-Control valves | U1-Forced - Immediate | 100-Fossil-Steam
4261 | Control valves | Steam Turbine | Valves | U1 | Forced - Immediate | 2018 | Gas | GG | 100 | Fossil-Steam | SERC | Off-Peak | 38087.4998 | 750 | 1 | 1 | 4261-Control valves | U1-Forced - Immediate | 100-Fossil-Steam
4261 | Control valves | Steam Turbine | Valves | U1 | Forced - Immediate | 2018 | Waste Heat | WH | 100 | Fossil-Steam | SERC | Off-Peak | 2000 | 50 | 1 | 1 | 4261-Control valves | U1-Forced - Immediate | 100-Fossil-Steam
4261 | Control valves | Steam Turbine | Valves | D1 | Forced - Immediate | 2018 | Nuclear | NU | 200 | Nuclear | SERC | Winter | 23606.37 | 375.3 | 1 | 1 | 4261-Control valves | D1-Forced - Immediate | 200-Nuclear
4261 | Control valves | Steam Turbine | Valves | U1 | Forced - Immediate | 2018 | Nuclear | NU | 200 | Nuclear | SERC | Off-Peak | 94874.183 | 1131.7 | 1 | 1 | 4261-Control valves | U1-Forced - Immediate | 200-Nuclear
4261 | Control valves | Steam Turbine | Valves | U1 | Forced - Immediate | 2018 | Nuclear | NU | 200 | Nuclear | SERC | Off-Peak | 155509.2 | 968 | 1 | 1 | 4261-Control valves | U1-Forced - Immediate | 200-Nuclear
4261 | Control valves | Steam Turbine | Valves | U1 | Forced - Immediate | 2018 | Nuclear | NU | 200 | Nuclear | SERC | Winter | 56710 | 1134.2 | 1 | 1 | 4261-Control valves | U1-Forced - Immediate | 200-Nuclear
4261 | Control valves | Steam Turbine | Valves | D1 | Forced - Immediate | 2018 | Nuclear | NU | 200 | Nuclear | SERC | Off-Peak | 18805.6881 | 382.1 | 1 | 1 | 4261-Control valves | D1-Forced - Immediate | 200-Nuclear
4261 | Control valves | Steam Turbine | Valves | D1 | Forced - Immediate | 2018 | Nuclear | NU | 200 | Nuclear | SERC | Winter | 1948.6666 | 296 | 1 | 1 | 4261-Control valves | D1-Forced - Immediate | 200-Nuclear
4261 | Control valves | Steam Turbine | Valves | D1 | Forced - Immediate | 2018 | Nuclear | NU | 200 | Nuclear | RFC | Winter | 9029.8 | 392.6 | 1 | 1 | 4261-Control valves | D1-Forced - Immediate | 200-Nuclear
4261 | Control valves | Steam Turbine | Valves | D1 | Forced - Immediate | 2018 | Nuclear | NU | 200 | Nuclear | NPCC | Off-Peak | 2900.1933 | 42.86 | 1 | 1 | 4261-Control valves | D1-Forced - Immediate | 200-Nuclear
4261 | Control valves | Steam Turbine | Valves | D1 | Forced - Immediate | 2018 | Nuclear | NU | 200 | Nuclear | SERC | Summer | 0 | 0 | 1 | 1 | 4261-Control valves | D1-Forced - Immediate | 200-Nuclear
4261 | Control valves | Steam Turbine | Valves | D1 | Forced - Immediate | 2018 | Nuclear | NU | 200 | Nuclear | NPCC | Summer | 4458.275 | 59.05 | 1 | 1 | 4261-Control valves | D1-Forced - Immediate | 200-Nuclear
4261 | Control valves | Steam Turbine | Valves | D1 | Forced - Immediate | 2018 | Nuclear | NU | 200 | Nuclear | RFC | Off-Peak | 885.5581 | 279.65 | 1 | 1 | 4261-Control valves | D1-Forced - Immediate | 200-Nuclear
4261 | Control valves | Steam Turbine | Valves | D1 | Forced - Immediate | 2018 | Nuclear | NU | 200 | Nuclear | SERC | Summer | 2560.3316 | 143.57 | 1 | 1 | 4261-Control valves | D1-Forced - Immediate | 200-Nuclear
4261 | Control valves | Steam Turbine | Valves | D1 | Forced - Immediate | 2018 | Nuclear | NU | 200 | Nuclear | RFC | Winter | 73.818 | 41.01 | 1 | 1 | 4261-Control valves | D1-Forced - Immediate | 200-Nuclear
4261 | Control valves | Steam Turbine | Valves | D1 | Forced - Immediate | 2018 | Nuclear | NU | 200 | Nuclear | RFC | Off-Peak | 3476.07 | 267.39 | 1 | 1 | 4261-Control valves | D1-Forced - Immediate | 200-Nuclear
4261 | Control valves | Steam Turbine | Valves | D1 | Forced - Immediate | 2018 | Nuclear | NU | 200 | Nuclear | SERC | Winter | 16309.6099 | 354.3 | 1 | 1 | 4261-Control valves | D1-Forced - Immediate | 200-Nuclear
4261 | Control valves | Steam Turbine | Valves | D1 | Forced - Immediate | 2018 | Coal | OS | 650 | Fluidized Bed | SERC | Summer | 74.9582 | 179.9 | 1 | 1 | 4261-Control valves | D1-Forced - Immediate | 650-Fluidized Bed
4261 | Control valves | Steam Turbine | Valves | D1 | Forced - Immediate | 2018 | Coal | OS | 650 | Fluidized Bed | SERC | Summer | 335.6266 | 89.9 | 1 | 1 | 4261-Control valves | D1-Forced - Immediate | 650-Fluidized Bed
4261 | Control valves | Steam Turbine | Valves | D1 | Forced - Immediate | 2018 | Coal | CC | 650 | Fluidized Bed | RFC | Off-Peak | 105.75 | 45 | 1 | 1 | 4261-Control valves | D1-Forced - Immediate | 650-Fluidized Bed
4261 | Control valves | Steam Turbine | Valves | D1 | Forced - Immediate | 2018 | Coal | CC | 650 | Fluidized Bed | RFC | Off-Peak | 162.5 | 75 | 1 | 1 | 4261-Control valves | D1-Forced - Immediate | 650-Fluidized Bed
4261 | Control valves | Steam Turbine | Valves | D1 | Forced - Immediate | 2018 | Coal | OS | 650 | Fluidized Bed | SERC | Summer | 1461.87 | 99.9 | 1 | 1 | 4261-Control valves | D1-Forced - Immediate | 650-Fluidized Bed
4261 | Control valves | Steam Turbine | Valves | D1 | Forced - Immediate | 2018 | Coal | OS | 650 | Fluidized Bed | SERC | Winter | 707.5099 | 152.7 | 1 | 1 | 4261-Control valves | D1-Forced - Immediate | 650-Fluidized Bed
4261 | Control valves | Steam Turbine | Valves | U1 | Forced - Immediate | 2018 | Coal | CC | 650 | Fluidized Bed | RFC | Off-Peak | 215.3333 | 85 | 1 | 1 | 4261-Control valves | U1-Forced - Immediate | 650-Fluidized Bed
4261 | Control valves | Steam Turbine | Valves | U1 | Forced - Immediate | 2018 | Coal | CC | 650 | Fluidized Bed | RFC | Winter | 107.6666 | 85 | 1 | 1 | 4261-Control valves | U1-Forced - Immediate | 650-Fluidized Bed
4261 | Control valves | Steam Turbine | Valves | D1 | Forced - Immediate | 2018 | Coal | OS | 650 | Fluidized Bed | SERC | Summer | 8473.815 | 396.9 | 1 | 1 | 4261-Control valves | D1-Forced - Immediate | 650-Fluidized Bed
4261 | Control valves | Steam Turbine | Valves | D1 | Forced - Immediate | 2018 | Coal | OS | 650 | Fluidized Bed | SERC | Summer | 193.14 | 99.9 | 1 | 1 | 4261-Control valves | D1-Forced - Immediate | 650-Fluidized Bed
4261 | Control valves | Steam Turbine | Valves | D1 | Forced - Immediate | 2018 | Coal | CC | 650 | Fluidized Bed | RFC | Off-Peak | 178.75 | 75 | 1 | 1 | 4261-Control valves | D1-Forced - Immediate | 650-Fluidized Bed
4261 | Control valves | Steam Turbine | Valves | U1 | Forced - Immediate | 2018 | Gas | GG | 800 | Miscellaneous | NPCC | Summer | 1402.038 | 141.62 | 1 | 1 | 4261-Control valves | U1-Forced - Immediate | 800-Miscellaneous
4261 | Control valves | Steam Turbine | Valves | D1 | Forced - Immediate | 2018 | Gas | GG | 800 | Miscellaneous | NPCC | Summer | 166.65 | 50.5 | 1 | 1 | 4261-Control valves | D1-Forced - Immediate | 800-Miscellaneous
4261 | Control valves | Steam Turbine | Valves | U1 | Forced - Immediate | 2018 | Gas | GG | 800 | Miscellaneous | NPCC | Off-Peak | 55.4583 | 60.5 | 1 | 1 | 4261-Control valves | U1-Forced - Immediate | 800-Miscellaneous
4261 | Control valves | Steam Turbine | Valves | U1 | Forced - Immediate | 2018 | Gas | GG | 800 | Miscellaneous | NPCC | Off-Peak | 329.725 | 60.5 | 1 | 1 | 4261-Control valves | U1-Forced - Immediate | 800-Miscellaneous
4261 | Control valves | Steam Turbine | Valves | D1 | Forced - Immediate | 2018 | Gas | GG | 800 | Miscellaneous | NPCC | Off-Peak | 136.9 | 55.5 | 1 | 1 | 4261-Control valves | D1-Forced - Immediate | 800-Miscellaneous
4261 | Control valves | Steam Turbine | Valves | D1 | Forced - Immediate | 2018 | Gas | GG | 810 | Multi-boiler/Multi-turbine | RFC | Summer | 516.6333 | 2 | 1 | 1 | 4261-Control valves | D1-Forced - Immediate | 810-Multi-boiler/Multi-turbine
4261 | Control valves | Steam Turbine | Valves | D1 | Forced - Immediate | 2018 | Gas | GG | 850 | Combined Cycle Block | RFC | Off-Peak | 4900.71 | 187.05 | 1 | 1 | 4261-Control valves | D1-Forced - Immediate | 850-Combined Cycle Block
4261 | Control valves | Steam Turbine | Valves | U1 | Forced - Immediate | 2018 | Gas | GG | 850 | Combined Cycle Block | RFC | Summer | 5156.6664 | 650 | 1 | 1 | 4261-Control valves | U1-Forced - Immediate | 850-Combined Cycle Block
4261 | Control valves | Steam Turbine | Valves | D1 | Forced - Immediate | 2018 | Gas | GG | 850 | Combined Cycle Block | RFC | Summer | 3889.1667 | 50 | 1 | 1 | 4261-Control valves | D1-Forced - Immediate | 850-Combined Cycle Block
4261 | Control valves | Steam Turbine | Valves | D1 | Forced - Immediate | 2018 | Gas | GG | 850 | Combined Cycle Block | WECC | Winter | 339.7216 | 78.7 | 1 | 1 | 4261-Control valves | D1-Forced - Immediate | 850-Combined Cycle Block
4261 | Control valves | Steam Turbine | Valves | SF | Startup Failure | 2018 | Gas | GG | 850 | Combined Cycle Block | WECC | Off-Peak | 180.9333 | 92 | 1 | 1 | 4261-Control valves | SF-Startup Failure | 850-Combined Cycle Block
4261 | Control valves | Steam Turbine | Valves | U2 | Forced - Delayed | 2018 | Gas | GG | 850 | Combined Cycle Block | SERC | Summer | 9901.6664 | 457 | 1 | 1 | 4261-Control valves | U2-Forced - Delayed | 850-Combined Cycle Block
4261 | Control valves | Steam Turbine | Valves | D1 | Forced - Immediate | 2018 | Gas | GG | 850 | Combined Cycle Block | NPCC | Off-Peak | 1793.2683 | 166.3 | 1 | 1 | 4261-Control valves | D1-Forced - Immediate | 850-Combined Cycle Block
4261 | Control valves | Steam Turbine | Valves | D1 | Forced - Immediate | 2018 | Gas | GG | 850 | Combined Cycle Block | TRE | Winter | 118.3 | 91 | 1 | 1 | 4261-Control valves | D1-Forced - Immediate | 850-Combined Cycle Block
4261 | Control valves | Steam Turbine | Valves | SF | Startup Failure | 2018 | Waste Heat | WH | 850 | Combined Cycle Block | TRE | Off-Peak | 19286.2125 | 102.45 | 1 | 1 | 4261-Control valves | SF-Startup Failure | 850-Combined Cycle Block
4261 | Control valves | Steam Turbine | Valves | U1 | Forced - Immediate | 2018 | Waste Heat | WH | 850 | Combined Cycle Block | SERC | Off-Peak | 8058.0499 | 231 | 1 | 1 | 4261-Control valves | U1-Forced - Immediate | 850-Combined Cycle Block
4261 | Control valves | Steam Turbine | Valves | D1 | Forced - Immediate | 2018 | Gas | GG | 850 | Combined Cycle Block | NPCC | Off-Peak | 564.6 | 225.84 | 1 | 1 | 4261-Control valves | D1-Forced - Immediate | 850-Combined Cycle Block
4261 | Control valves | Steam Turbine | Valves | D1 | Forced - Immediate | 2018 | Gas | GG | 850 | Combined Cycle Block | SERC | Off-Peak | 1094.1332 | 176 | 1 | 1 | 4261-Control valves | D1-Forced - Immediate | 850-Combined Cycle Block
4261 | Control valves | Steam Turbine | Valves | U1 | Forced - Immediate | 2018 | Gas | GG | 850 | Combined Cycle Block | RFC | Winter | 1143.0833 | 236.5 | 1 | 1 | 4261-Control valves | U1-Forced - Immediate | 850-Combined Cycle Block
4261 | Control valves | Steam Turbine | Valves | U1 | Forced - Immediate | 2018 | Gas | GG | 850 | Combined Cycle Block | WECC | Winter | 16919.825 | 102.7 | 1 | 1 | 4261-Control valves | U1-Forced - Immediate | 850-Combined Cycle Block
4261 | Control valves | Steam Turbine | Valves | D1 | Forced - Immediate | 2018 | Gas | GG | 850 | Combined Cycle Block | SERC | Off-Peak | 428.7999 | 201 | 1 | 1 | 4261-Control valves | D1-Forced - Immediate | 850-Combined Cycle Block
4261 | Control valves | Steam Turbine | Valves | D1 | Forced - Immediate | 2018 | Gas | GG | 850 | Combined Cycle Block | RFC | Off-Peak | 13882.2274 | 187.05 | 1 | 1 | 4261-Control valves | D1-Forced - Immediate | 850-Combined Cycle Block
4261 | Control valves | Steam Turbine | Valves | U1 | Forced - Immediate | 2018 | Gas | GG | 850 | Combined Cycle Block | WECC | Off-Peak | 174.5333 | 88 | 1 | 1 | 4261-Control valves | U1-Forced - Immediate | 850-Combined Cycle Block
4261 | Control valves | Steam Turbine | Valves | U1 | Forced - Immediate | 2018 | Gas | GG | 850 | Combined Cycle Block | SERC | Off-Peak | 4802.9999 | 180 | 1 | 1 | 4261-Control valves | U1-Forced - Immediate | 850-Combined Cycle Block
4261 | Control valves | Steam Turbine | Valves | U1 | Forced - Immediate | 2018 | Gas | GG | 850 | Combined Cycle Block | RFC | Summer | 736.6665 | 650 | 1 | 1 | 4261-Control valves | U1-Forced - Immediate | 850-Combined Cycle Block
4261 | Control valves | Steam Turbine | Valves | U1 | Forced - Immediate | 2018 | Gas | GG | 850 | Combined Cycle Block | SERC | Winter | 33383.3496 | 609 | 1 | 1 | 4261-Control valves | U1-Forced - Immediate | 850-Combined Cycle Block
4261 | Control valves | Steam Turbine | Valves | D1 | Forced - Immediate | 2018 | Gas | GG | 850 | Combined Cycle Block | SERC | Winter | 89.1663 | 1070 | 1 | 1 | 4261-Control valves | D1-Forced - Immediate | 850-Combined Cycle Block
4261 | Control valves | Steam Turbine | Valves | D1 | Forced - Immediate | 2018 | Gas | GG | 850 | Combined Cycle Block | RFC | Summer | 3071.3499 | 159 | 1 | 1 | 4261-Control valves | D1-Forced - Immediate | 850-Combined Cycle Block
4261 | Control valves | Steam Turbine | Valves | U1 | Forced - Immediate | 2018 | Gas | GG | 850 | Combined Cycle Block | WECC | Off-Peak | 1768.6499 | 117 | 1 | 1 | 4261-Control valves | U1-Forced - Immediate | 850-Combined Cycle Block
4261 | Control valves | Steam Turbine | Valves | U1 | Forced - Immediate | 2018 | Gas | GG | 850 | Combined Cycle Block | SERC | Summer | 825.5332 | 203 | 1 | 1 | 4261-Control valves | U1-Forced - Immediate | 850-Combined Cycle Block
4261 | Control valves | Steam Turbine | Valves | U1 | Forced - Immediate | 2018 | Gas | GG | 850 | Combined Cycle Block | WECC | Winter | 8.8 | 88 | 1 | 1 | 4261-Control valves | U1-Forced - Immediate | 850-Combined Cycle Block
4261 | Control valves | Steam Turbine | Valves | U1 | Forced - Immediate | 2018 | Gas | GG | 850 | Combined Cycle Block | SERC | Winter | 873.09 | 196.2 | 1 | 1 | 4261-Control valves | U1-Forced - Immediate | 850-Combined Cycle Block
4261 | Control valves | Steam Turbine | Valves | U1 | Forced - Immediate | 2018 | Gas | GG | 851 | CC GT units | RFC | Off-Peak | 152.4636 | 106.37 | 1 | 1 | 4261-Control valves | U1-Forced - Immediate | 851-CC GT units
4261 | Control valves | Steam Turbine | Valves | U1 | Forced - Immediate | 2018 | Gas | GG | 851 | CC GT units | TRE | Off-Peak | 1142.1665 | 178 | 1 | 1 | 4261-Control valves | U1-Forced - Immediate | 851-CC GT units
4261 | Control valves | Steam Turbine | Valves | U1 | Forced - Immediate | 2018 | Gas | GG | 851 | CC GT units | RFC | Off-Peak | 10312.3483 | 220.9 | 1 | 1 | 4261-Control valves | U1-Forced - Immediate | 851-CC GT units
4261 | Control valves | Steam Turbine | Valves | SF | Startup Failure | 2018 | Gas | GG | 851 | CC GT units | SERC | Off-Peak | 86 | 172 | 1 | 1 | 4261-Control valves | SF-Startup Failure | 851-CC GT units
4261 | Control valves | Steam Turbine | Valves | U1 | Forced - Immediate | 2018 | Gas | GG | 851 | CC GT units | TRE | Off-Peak | 5829.5 | 178 | 1 | 1 | 4261-Control valves | U1-Forced - Immediate | 851-CC GT units
4261 | Control valves | Steam Turbine | Valves | U1 | Forced - Immediate | 2018 | Gas | GG | 851 | CC GT units | MRO | Summer | 448.35 | 147 | 1 | 1 | 4261-Control valves | U1-Forced - Immediate | 851-CC GT units
4261 | Control valves | Steam Turbine | Valves | U1 | Forced - Immediate | 2018 | Gas | GG | 851 | CC GT units | NPCC | Winter | 13.072 | 261.44 | 1 | 1 | 4261-Control valves | U1-Forced - Immediate | 851-CC GT units
4261 | Control valves | Steam Turbine | Valves | U1 | Forced - Immediate | 2018 | Gas | GG | 851 | CC GT units | RFC | Winter | 555.3573 | 109.61 | 1 | 1 | 4261-Control valves | U1-Forced - Immediate | 851-CC GT units
4261 | Control valves | Steam Turbine | Valves | U1 | Forced - Immediate | 2018 | Gas | GG | 851 | CC GT units | TRE | Off-Peak | 876.3999 | 187.8 | 2 | 2 | 4261-Control valves | U1-Forced - Immediate | 851-CC GT units
4261 | Control valves | Steam Turbine | Valves | U1 | Forced - Immediate | 2018 | Gas | GG | 851 | CC GT units | NPCC | Winter | 2619.9261 | 262.43 | 1 | 1 | 4261-Control valves | U1-Forced - Immediate | 851-CC GT units
4261 | Control valves | Steam Turbine | Valves | U1 | Forced - Immediate | 2018 | Gas | GG | 851 | CC GT units | SERC | Off-Peak | 111372.4666 | 163 | 1 | 1 | 4261-Control valves | U1-Forced - Immediate | 851-CC GT units
4261 | Control valves | Steam Turbine | Valves | U1 | Forced - Immediate | 2018 | Gas | GG | 851 | CC GT units | SERC | Off-Peak | 1054 | 155 | 1 | 1 | 4261-Control valves | U1-Forced - Immediate | 851-CC GT units
4261 | Control valves | Steam Turbine | Valves | U1 | Forced - Immediate | 2018 | Gas | GG | 851 | CC GT units | MRO | Summer | 222.9499 | 147 | 1 | 1 | 4261-Control valves | U1-Forced - Immediate | 851-CC GT units
4261 | Control valves | Steam Turbine | Valves | U1 | Forced - Immediate | 2018 | Gas | GG | 851 | CC GT units | MRO | Summer | 2885.325 | 124.1 | 1 | 1 | 4261-Control valves | U1-Forced - Immediate | 851-CC GT units
4261 | Control valves | Steam Turbine | Valves | U1 | Forced - Immediate | 2018 | Gas | GG | 851 | CC GT units | RFC | Summer | 19439.717 | 217.69 | 1 | 1 | 4261-Control valves | U1-Forced - Immediate | 851-CC GT units
4261 | Control valves | Steam Turbine | Valves | U1 | Forced - Immediate | 2018 | Gas | GG | 851 | CC GT units | RFC | Winter | 219.22 | 109.61 | 2 | 2 | 4261-Control valves | U1-Forced - Immediate | 851-CC GT units
4261 | Control valves | Steam Turbine | Valves | U1 | Forced - Immediate | 2018 | Gas | GG | 851 | CC GT units | RFC | Winter | 370.8471 | 109.61 | 1 | 1 | 4261-Control valves | U1-Forced - Immediate | 851-CC GT units
4261 | Control valves | Steam Turbine | Valves | D1 | Forced - Immediate | 2018 | Gas | GG | 851 | CC GT units | RFC | Summer | 139.0666 | 28 | 1 | 1 | 4261-Control valves | D1-Forced - Immediate | 851-CC GT units
4261 | Control valves | Steam Turbine | Valves | D1 | Forced - Immediate | 2018 | Gas | GG | 851 | CC GT units | RFC | Summer | 149 | 30 | 2 | 2 | 4261-Control valves | D1-Forced - Immediate | 851-CC GT units
4261 | Control valves | Steam Turbine | Valves | U1 | Forced - Immediate | 2018 | Gas | GG | 851 | CC GT units | RFC | Off-Peak | 157.7821 | 106.37 | 1 | 1 | 4261-Control valves | U1-Forced - Immediate | 851-CC GT units
4261 | Control valves | Steam Turbine | Valves | U1 | Forced - Immediate | 2018 | Gas | GG | 851 | CC GT units | WECC | Summer | 97.4666 | 43 | 2 | 2 | 4261-Control valves | U1-Forced - Immediate | 851-CC GT units
4261 | Control valves | Steam Turbine | Valves | U1 | Forced - Immediate | 2018 | Gas | GG | 851 | CC GT units | RFC | Winter | 365.3666 | 109.61 | 1 | 1 | 4261-Control valves | U1-Forced - Immediate | 851-CC GT units
4261 | Control valves | Steam Turbine | Valves | U1 | Forced - Immediate | 2018 | Gas | GG | 851 | CC GT units | WECC | Summer | 2625 | 175 | 1 | 1 | 4261-Control valves | U1-Forced - Immediate | 851-CC GT units
4261 | Control valves | Steam Turbine | Valves | U2 | Forced - Delayed | 2018 | Gas | GG | 851 | CC GT units | WECC | Summer | 2854.8665 | 187 | 1 | 1 | 4261-Control valves | U2-Forced - Delayed | 851-CC GT units
4261 | Control valves | Steam Turbine | Valves | U1 | Forced - Immediate | 2018 | Gas | GG | 851 | CC GT units | TRE | Off-Peak | 4346.1665 | 178 | 1 | 1 | 4261-Control valves | U1-Forced - Immediate | 851-CC GT units
4261 | Control valves | Steam Turbine | Valves | U1 | Forced - Immediate | 2018 | Gas | GG | 851 | CC GT units | WECC | Summer | 3222.9165 | 175 | 1 | 1 | 4261-Control valves | U1-Forced - Immediate | 851-CC GT units
4261 | Control valves | Steam Turbine | Valves | D1 | Forced - Immediate | 2018 | Gas | GG | 852 | CC steam units | RFC | Off-Peak | 4513.6299 | 244.2 | 1 | 1 | 4261-Control valves | D1-Forced - Immediate | 852-CC steam units
4261 | Control valves | Steam Turbine | Valves | D1 | Forced - Immediate | 2018 | Waste Heat | WH | 852 | CC steam units | TRE | Off-Peak | 431.5 | 15 | 1 | 1 | 4261-Control valves | D1-Forced - Immediate | 852-CC steam units
4261 | Control valves | Steam Turbine | Valves | U1 | Forced - Immediate | 2018 | Gas | GG | 852 | CC steam units | WECC | Off-Peak | 151.92 | 168.8 | 1 | 1 | 4261-Control valves | U1-Forced - Immediate | 852-CC steam units
4261 | Control valves | Steam Turbine | Valves | U1 | Forced - Immediate | 2018 | Gas | GG | 852 | CC steam units | WECC | Off-Peak | 129.4132 | 168.8 | 1 | 1 | 4261-Control valves | U1-Forced - Immediate | 852-CC steam units
4261 | Control valves | Steam Turbine | Valves | U1 | Forced - Immediate | 2018 | Waste Heat | WH | 852 | CC steam units | SERC | Off-Peak | 1039.9999 | 150 | 1 | 1 | 4261-Control valves | U1-Forced - Immediate | 852-CC steam units
4261 | Control valves | Steam Turbine | Valves | U1 | Forced - Immediate | 2018 | Waste Heat | WH | 852 | CC steam units | MRO | Off-Peak | 2186.2666 | 152 | 1 | 1 | 4261-Control valves | U1-Forced - Immediate | 852-CC steam units
4261 | Control valves | Steam Turbine | Valves | U1 | Forced - Immediate | 2018 | Waste Heat | WH | 852 | CC steam units | NPCC | Winter | 79.1665 | 190 | 1 | 1 | 4261-Control valves | U1-Forced - Immediate | 852-CC steam units
4261 | Control valves | Steam Turbine | Valves | U1 | Forced - Immediate | 2018 | Waste Heat | WH | 852 | CC steam units | NPCC | Winter | 215.8333 | 175 | 1 | 1 | 4261-Control valves | U1-Forced - Immediate | 852-CC steam units
4261 | Control valves | Steam Turbine | Valves | SF | Startup Failure | 2018 | Waste Heat | WH | 852 | CC steam units | SERC | Summer | 536.8 | 122 | 1 | 1 | 4261-Control valves | SF-Startup Failure | 852-CC steam units
4261 | Control valves | Steam Turbine | Valves | U1 | Forced - Immediate | 2018 | Gas | GG | 852 | CC steam units | WECC | Winter | 245 | 175 | 1 | 1 | 4261-Control valves | U1-Forced - Immediate | 852-CC steam units
4261 | Control valves | Steam Turbine | Valves | U1 | Forced - Immediate | 2018 | Gas | GG | 852 | CC steam units | SERC | Winter | 2240.1 | 57 | 1 | 1 | 4261-Control valves | U1-Forced - Immediate | 852-CC steam units
4261 | Control valves | Steam Turbine | Valves | U1 | Forced - Immediate | 2018 | Waste Heat | WH | 852 | CC steam units | RFC | Off-Peak | 301.4916 | 157.3 | 1 | 1 | 4261-Control valves | U1-Forced - Immediate | 852-CC steam units
4261 | Control valves | Steam Turbine | Valves | U1 | Forced - Immediate | 2018 | Waste Heat | WH | 852 | CC steam units | SERC | Summer | 84.735 | 72.63 | 1 | 1 | 4261-Control valves | U1-Forced - Immediate | 852-CC steam units
4261 | Control valves | Steam Turbine | Valves | U1 | Forced - Immediate | 2018 | Waste Heat | WH | 852 | CC steam units | SERC | Summer | 1120.05 | 393 | 1 | 1 | 4261-Control valves | U1-Forced - Immediate | 852-CC steam units
4261 | Control valves | Steam Turbine | Valves | U2 | Forced - Delayed | 2018 | Gas | GG | 852 | CC steam units | RFC | Off-Peak | 563.04 | 469.2 | 1 | 1 | 4261-Control valves | U2-Forced - Delayed | 852-CC steam units
4261 | Control valves | Steam Turbine | Valves | U2 | Forced - Delayed | 2018 | Waste Heat | WH | 852 | CC steam units | WECC | Summer | 4184.5832 | 275 | 1 | 1 | 4261-Control valves | U2-Forced - Delayed | 852-CC steam units
4261 | Control valves | Steam Turbine | Valves | D1 | Forced - Immediate | 2018 | Gas | GG | 852 | CC steam units | MRO | Summer | 793 | 30 | 1 | 1 | 4261-Control valves | D1-Forced - Immediate | 852-CC steam units
4261 | Control valves | Steam Turbine | Valves | SF | Startup Failure | 2018 | Gas | GG | 852 | CC steam units | SERC | Winter | 624.4666 | 323 | 1 | 1 | 4261-Control valves | SF-Startup Failure | 852-CC steam units
4261 | Control valves | Steam Turbine | Valves | SF | Startup Failure | 2018 | Waste Heat | WH | 852 | CC steam units | RFC | Off-Peak | 855 | 190 | 1 | 1 | 4261-Control valves | SF-Startup Failure | 852-CC steam units
4261 | Control valves | Steam Turbine | Valves | SF | Startup Failure | 2018 | Waste Heat | WH | 852 | CC steam units | RFC | Summer | 991.1665 | 190 | 1 | 1 | 4261-Control valves | SF-Startup Failure | 852-CC steam units
4261 | Control valves | Steam Turbine | Valves | U1 | Forced - Immediate | 2018 | Gas | GG | 852 | CC steam units | MRO | Summer | 304 | 160 | 1 | 1 | 4261-Control valves | U1-Forced - Immediate | 852-CC steam units
4261 | Control valves | Steam Turbine | Valves | U1 | Forced - Immediate | 2018 | Waste Heat | WH | 852 | CC steam units | NPCC | Off-Peak | 372.3268 | 282.78 | 1 | 1 | 4261-Control valves | U1-Forced - Immediate | 852-CC steam units
4261 | Control valves | Steam Turbine | Valves | U1 | Forced - Immediate | 2018 | Waste Heat | WH | 852 | CC steam units | RFC | Off-Peak | 466.1999 | 189 | 1 | 1 | 4261-Control valves | U1-Forced - Immediate | 852-CC steam units
4261 | Control valves | Steam Turbine | Valves | U1 | Forced - Immediate | 2018 | Waste Heat | WH | 852 | CC steam units | NPCC | Off-Peak | 848.34 | 282.78 | 1 | 1 | 4261-Control valves | U1-Forced - Immediate | 852-CC steam units
4261 | Control valves | Steam Turbine | Valves | U1 | Forced - Immediate | 2018 | Waste Heat | WH | 852 | CC steam units | SERC | Off-Peak | 3431.1333 | 107 | 1 | 1 | 4261-Control valves | U1-Forced - Immediate | 852-CC steam units
4261 | Control valves | Steam Turbine | Valves | U1 | Forced - Immediate | 2018 | Waste Heat | WH | 852 | CC steam units | TRE | Summer | 60 | 300 | 1 | 1 | 4261-Control valves | U1-Forced - Immediate | 852-CC steam units
4261 | Control valves | Steam Turbine | Valves | U1 | Forced - Immediate | 2018 | Gas | GG | 852 | CC steam units | WECC | Summer | 402.9999 | 186 | 1 | 1 | 4261-Control valves | U1-Forced - Immediate | 852-CC steam units
4261 | Control valves | Steam Turbine | Valves | U1 | Forced - Immediate | 2018 | Waste Heat | WH | 852 | CC steam units | TRE | Off-Peak | 166.3666 | 62 | 1 | 1 | 4261-Control valves | U1-Forced - Immediate | 852-CC steam units
4261 | Control valves | Steam Turbine | Valves | U1 | Forced - Immediate | 2018 | Waste Heat | WH | 852 | CC steam units | TRE | Off-Peak | 796.5999 | 170.7 | 1 | 1 | 4261-Control valves | U1-Forced - Immediate | 852-CC steam units
4261 | Control valves | Steam Turbine | Valves | U1 | Forced - Immediate | 2018 | Waste Heat | WH | 852 | CC steam units | RFC | Winter | 902.7462 | 162.17 | 1 | 1 | 4261-Control valves | U1-Forced - Immediate | 852-CC steam units
4261 | Control valves | Steam Turbine | Valves | D1 | Forced - Immediate | 2018 | Gas | GG | 852 | CC steam units | RFC | Summer | 16296.2986 | 301.04 | 1 | 1 | 4261-Control valves | D1-Forced - Immediate | 852-CC steam units
4261 | Control valves | Steam Turbine | Valves | D1 | Forced - Immediate | 2018 | Waste Heat | WH | 852 | CC steam units | RFC | Summer | 208.6 | 42 | 1 | 1 | 4261-Control valves | D1-Forced - Immediate | 852-CC steam units
4261 | Control valves | Steam Turbine | Valves | U1 | Forced - Immediate | 2018 | Gas | GG | 852 | CC steam units | SERC | Summer | 620 | 200 | 1 | 1 | 4261-Control valves | U1-Forced - Immediate | 852-CC steam units
4261 | Control valves | Steam Turbine | Valves | U1 | Forced - Immediate | 2018 | Waste Heat | WH | 852 | CC steam units | SERC | Off-Peak | 73200.4833 | 107 | 1 | 1 | 4261-Control valves | U1-Forced - Immediate | 852-CC steam units
4261 | Control valves | Steam Turbine | Valves | U1 | Forced - Immediate | 2018 | Gas | GG | 852 | CC steam units | RFC | Off-Peak | 15203.1025 | 305.59 | 1 | 1 | 4261-Control valves | U1-Forced - Immediate | 852-CC steam units
4261 | Control valves | Steam Turbine | Valves | U1 | Forced - Immediate | 2018 | Waste Heat | WH | 852 | CC steam units | RFC | Off-Peak | 371.6999 | 189 | 1 | 1 | 4261-Control valves | U1-Forced - Immediate | 852-CC steam units
4261 | Control valves | Steam Turbine | Valves | U1 | Forced - Immediate | 2018 | Waste Heat | WH | 852 | CC steam units | TRE | Off-Peak | 6105 | 185 | 1 | 1 | 4261-Control valves | U1-Forced - Immediate | 852-CC steam units
4261 | Control valves | Steam Turbine | Valves | D1 | Forced - Immediate | 2018 | Gas | GG | 860 | Co-generator Block | NPCC | Summer | 22871.9866 | 240.8 | 1 | 1 | 4261-Control valves | D1-Forced - Immediate | 860-Co-generator Block
4261 | Control valves | Steam Turbine | Valves | D1 | Forced - Immediate | 2018 | Gas | GG | 860 | Co-generator Block | NPCC | Summer | 241.6799 | 190.8 | 1 | 1 | 4261-Control valves | D1-Forced - Immediate | 860-Co-generator Block
4261 | Control valves | Steam Turbine | Valves | D1 | Forced - Immediate | 2018 | Gas | GG | 860 | Co-generator Block | NPCC | Summer | 334.6665 | 200.8 | 1 | 1 | 4261-Control valves | D1-Forced - Immediate | 860-Co-generator Block
4261 | Control valves | Steam Turbine | Valves | D1 | Forced - Immediate | 2018 | Gas | GG | 860 | Co-generator Block | NPCC | Summer | 681.85 | 209.8 | 1 | 1 | 4261-Control valves | D1-Forced - Immediate | 860-Co-generator Block
4261 | Control valves | Steam Turbine | Valves | D1 | Forced - Immediate | 2018 | Gas | GG | 860 | Co-generator Block | NPCC | Summer | 718.9598 | 250.8 | 1 | 1 | 4261-Control valves | D1-Forced - Immediate | 860-Co-generator Block
4261 | Control valves | Steam Turbine | Valves | D1 | Forced - Immediate | 2018 | Gas | GG | 860 | Co-generator Block | NPCC | Summer | 734.25 | 195.8 | 1 | 1 | 4261-Control valves | D1-Forced - Immediate | 860-Co-generator Block
4261 | Control valves | Steam Turbine | Valves | U1 | Forced - Immediate | 2018 | Gas | GG | 861 | CoG GT units | SERC | Summer | 168 | 84 | 1 | 1 | 4261-Control valves | U1-Forced - Immediate | 861-CoG GT units
4261 | Control valves | Steam Turbine | Valves | U1 | Forced - Immediate | 2018 | Gas | GG | 861 | CoG GT units | TRE | Off-Peak | 1552.1 | 187 | 1 | 1 | 4261-Control valves | U1-Forced - Immediate | 861-CoG GT units
4261 | Control valves | Steam Turbine | Valves | U2 | Forced - Delayed | 2018 | Waste Heat | WH | 862 | CoG steam units | WECC | Summer | 526.7166 | 221 | 1 | 1 | 4261-Control valves | U2-Forced - Delayed | 862-CoG steam units
4261 | Control valves | Steam Turbine | Valves | U1 | Forced - Immediate | 2018 | Waste Heat | WH | 862 | CoG steam units | TRE | Off-Peak | 4459.5832 | 275 | 1 | 1 | 4261-Control valves | U1-Forced - Immediate | 862-CoG steam units
4261 | Control valves | Steam Turbine | Valves | U1 | Forced - Immediate | 2018 | Waste Heat | WH | 862 | CoG steam units | TRE | Off-Peak | 132 | 176 | 1 | 1 | 4261-Control valves | U1-Forced - Immediate | 862-CoG steam units
4261 | Control valves | Steam Turbine | Valves | U1 | Forced - Immediate | 2018 | Waste Heat | WH | 862 | CoG steam units | SERC | Winter | 1108.8 | 92.4 | 1 | 1 | 4261-Control valves | U1-Forced - Immediate | 862-CoG steam units
4261 | Control valves | Steam Turbine | Valves | U1 | Forced - Immediate | 2018 | Waste Heat | WH | 862 | CoG steam units | SERC | Summer | 914.6666 | 245 | 1 | 1 | 4261-Control valves | U1-Forced - Immediate | 862-CoG steam units
4262 | Intercept valves | Steam Turbine | Valves | D1 | Forced - Immediate | 2018 | Coal | CC | 100 | Fossil-Steam | MRO | Summer | 499.3332 | 280 | 1 | 1 | 4262-Intercept valves | D1-Forced - Immediate | 100-Fossil-Steam
4262 | Intercept valves | Steam Turbine | Valves | D1 | Forced - Immediate | 2018 | Coal | CC | 100 | Fossil-Steam | WECC | Summer | 3050.5 | 30 | 1 | 1 | 4262-Intercept valves | D1-Forced - Immediate | 100-Fossil-Steam
4262 | Intercept valves | Steam Turbine | Valves | D2 | Forced - Delayed | 2018 | Coal | CC | 100 | Fossil-Steam | TRE | Off-Peak | 6548.9998 | 333 | 1 | 1 | 4262-Intercept valves | D2-Forced - Delayed | 100-Fossil-Steam
4262 | Intercept valves | Steam Turbine | Valves | U1 | Forced - Immediate | 2018 | Coal | CC | 100 | Fossil-Steam | WECC | Winter | 48488.5332 | 382 | 1 | 1 | 4262-Intercept valves | U1-Forced - Immediate | 100-Fossil-Steam
4262 | Intercept valves | Steam Turbine | Valves | U1 | Forced - Immediate | 2018 | Waste Heat | WH | 100 | Fossil-Steam | WECC | Off-Peak | 26.4832 | 227 | 1 | 1 | 4262-Intercept valves | U1-Forced - Immediate | 100-Fossil-Steam
4262 | Intercept valves | Steam Turbine | Valves | U2 | Forced - Delayed | 2018 | Gas | GG | 100 | Fossil-Steam | WECC | Off-Peak | 1449.9999 | 300 | 1 | 1 | 4262-Intercept valves | U2-Forced - Delayed | 100-Fossil-Steam
4262 | Intercept valves | Steam Turbine | Valves | SF | Startup Failure | 2018 | Coal | CC | 100 | Fossil-Steam | RFC | Winter | 1706.8328 | 770 | 1 | 1 | 4262-Intercept valves | SF-Startup Failure | 100-Fossil-Steam
4262 | Intercept valves | Steam Turbine | Valves | D1 | Forced - Immediate | 2018 | Coal | CC | 100 | Fossil-Steam | MRO | Off-Peak | 181.25 | 5 | 1 | 1 | 4262-Intercept valves | D1-Forced - Immediate | 100-Fossil-Steam
4262 | Intercept valves | Steam Turbine | Valves | D2 | Forced - Delayed | 2018 | Coal | CC | 100 | Fossil-Steam | MRO | Off-Peak | 1677.5 | 305 | 1 | 1 | 4262-Intercept valves | D2-Forced - Delayed | 100-Fossil-Steam
4262 | Intercept valves | Steam Turbine | Valves | D2 | Forced - Delayed | 2018 | Coal | CC | 100 | Fossil-Steam | MRO | Summer | 5007.5 | 150 | 1 | 1 | 4262-Intercept valves | D2-Forced - Delayed | 100-Fossil-Steam
4262 | Intercept valves | Steam Turbine | Valves | SF | Startup Failure | 2018 | Coal | CC | 100 | Fossil-Steam | WECC | Off-Peak | 7031.333 | 530 | 1 | 1 | 4262-Intercept valves | SF-Startup Failure | 100-Fossil-Steam
4262 | Intercept valves | Steam Turbine | Valves | U1 | Forced - Immediate | 2018 | Coal | CC | 100 | Fossil-Steam | RFC | Winter | 2056.9998 | 510 | 1 | 1 | 4262-Intercept valves | U1-Forced - Immediate | 100-Fossil-Steam
4262 | Intercept valves | Steam Turbine | Valves | D1 | Forced - Immediate | 2018 | Coal | CC | 100 | Fossil-Steam | RFC | Winter | 1312 | 120 | 1 | 1 | 4262-Intercept valves | D1-Forced - Immediate | 100-Fossil-Steam
4262 | Intercept valves | Steam Turbine | Valves | SF | Startup Failure | 2018 | Gas | GG | 100 | Fossil-Steam | MRO | Winter | 34038.8833 | 109 | 1 | 1 | 4262-Intercept valves | SF-Startup Failure | 100-Fossil-Steam
4262 | Intercept valves | Steam Turbine | Valves | U1 | Forced - Immediate | 2018 | Gas | GG | 100 | Fossil-Steam | SERC | Off-Peak | 1892.1499 | 213 | 1 | 1 | 4262-Intercept valves | U1-Forced - Immediate | 100-Fossil-Steam
4262 | Intercept valves | Steam Turbine | Valves | D1 | Forced - Immediate | 2018 | Coal | CC | 100 | Fossil-Steam | RFC | Off-Peak | 2135.8 | 236 | 1 | 1 | 4262-Intercept valves | D1-Forced - Immediate | 100-Fossil-Steam
4262 | Intercept valves | Steam Turbine | Valves | D2 | Forced - Delayed | 2018 | Coal | CC | 100 | Fossil-Steam | WECC | Off-Peak | 33.0167 | 7 | 1 | 1 | 4262-Intercept valves | D2-Forced - Delayed | 100-Fossil-Steam
4262 | Intercept valves | Steam Turbine | Valves | SF | Startup Failure | 2018 | Gas | GG | 100 | Fossil-Steam | SERC | Summer | 2902.7161 | 781 | 1 | 1 | 4262-Intercept valves | SF-Startup Failure | 100-Fossil-Steam
4262 | Intercept valves | Steam Turbine | Valves | U1 | Forced - Immediate | 2018 | Coal | CC | 100 | Fossil-Steam | RFC | Off-Peak | 5078.0664 | 361 | 1 | 1 | 4262-Intercept valves | U1-Forced - Immediate | 100-Fossil-Steam
4262 | Intercept valves | Steam Turbine | Valves | U3 | Forced - Postponed | 2018 | Coal | CC | 100 | Fossil-Steam | RFC | Summer | 3150 | 280 | 1 | 1 | 4262-Intercept valves | U3-Forced - Postponed | 100-Fossil-Steam
4262 | Intercept valves | Steam Turbine | Valves | D1 | Forced - Immediate | 2018 | Coal | CC | 100 | Fossil-Steam | RFC | Off-Peak | 4920 | 820 | 1 | 1 | 4262-Intercept valves | D1-Forced - Immediate | 100-Fossil-Steam
4262 | Intercept valves | Steam Turbine | Valves | D1 | Forced - Immediate | 2018 | Gas | GG | 100 | Fossil-Steam | WECC | Off-Peak | 6170 | 150 | 1 | 1 | 4262-Intercept valves | D1-Forced - Immediate | 100-Fossil-Steam
4262 | Intercept valves | Steam Turbine | Valves | D2 | Forced - Delayed | 2018 | Coal | CC | 100 | Fossil-Steam | WECC | Off-Peak | 168 | 7 | 1 | 1 | 4262-Intercept valves | D2-Forced - Delayed | 100-Fossil-Steam
4262 | Intercept valves | Steam Turbine | Valves | SF | Startup Failure | 2018 | Coal | CC | 100 | Fossil-Steam | SERC | Winter | 889.812 | 141.24 | 1 | 1 | 4262-Intercept valves | SF-Startup Failure | 100-Fossil-Steam
4262 | Intercept valves | Steam Turbine | Valves | D1 | Forced - Immediate | 2018 | Coal | CC | 100 | Fossil-Steam | WECC | Off-Peak | 373.8 | 267 | 1 | 1 | 4262-Intercept valves | D1-Forced - Immediate | 100-Fossil-Steam
4262 | Intercept valves | Steam Turbine | Valves | U1 | Forced - Immediate | 2018 | Gas | GG | 100 | Fossil-Steam | WECC | Off-Peak | 1954.9998 | 300 | 1 | 1 | 4262-Intercept valves | U1-Forced - Immediate | 100-Fossil-Steam
4262 | Intercept valves | Steam Turbine | Valves | U2 | Forced - Delayed | 2018 | Coal | CC | 100 | Fossil-Steam | RFC | Off-Peak | 487.35 | 361 | 1 | 1 | 4262-Intercept valves | U2-Forced - Delayed | 100-Fossil-Steam
4262 | Intercept valves | Steam Turbine | Valves | D1 | Forced - Immediate | 2018 | Coal | CC | 100 | Fossil-Steam | WECC | Summer | 170.5 | 30 | 1 | 1 | 4262-Intercept valves | D1-Forced - Immediate | 100-Fossil-Steam
4262 | Intercept valves | Steam Turbine | Valves | D1 | Forced - Immediate | 2018 | Nuclear | NU | 200 | Nuclear | NPCC | Summer | 1457.211 | 67.62 | 1 | 1 | 4262-Intercept valves | D1-Forced - Immediate | 200-Nuclear
4262 | Intercept valves | Steam Turbine | Valves | D1 | Forced - Immediate | 2018 | Coal | CC | 810 | Multi-boiler/Multi-turbine | RFC | Winter | 302.4999 | 165 | 1 | 1 | 4262-Intercept valves | D1-Forced - Immediate | 810-Multi-boiler/Multi-turbine
4262 | Intercept valves | Steam Turbine | Valves | D1 | Forced - Immediate | 2018 | Gas | GG | 850 | Combined Cycle Block | SERC | Summer | 6784 | 128 | 1 | 1 | 4262-Intercept valves | D1-Forced - Immediate | 850-Combined Cycle Block
4262 | Intercept valves | Steam Turbine | Valves | U1 | Forced - Immediate | 2018 | Gas | GG | 850 | Combined Cycle Block | SERC | Off-Peak | 5319.75 | 519 | 1 | 1 | 4262-Intercept valves | U1-Forced - Immediate | 850-Combined Cycle Block
4262 | Intercept valves | Steam Turbine | Valves | U1 | Forced - Immediate | 2018 | Waste Heat | WH | 850 | Combined Cycle Block | SERC | Summer | 1764.875 | 201.7 | 1 | 1 | 4262-Intercept valves | U1-Forced - Immediate | 850-Combined Cycle Block
4262 | Intercept valves | Steam Turbine | Valves | U1 | Forced - Immediate | 2018 | Gas | GG | 850 | Combined Cycle Block | NPCC | Summer | 2862.6156 | 564.99 | 1 | 1 | 4262-Intercept valves | U1-Forced - Immediate | 850-Combined Cycle Block
4262 | Intercept valves | Steam Turbine | Valves | U1 | Forced - Immediate | 2018 | Gas | GG | 850 | Combined Cycle Block | MRO | Off-Peak | 2385.6 | 284 | 1 | 1 | 4262-Intercept valves | U1-Forced - Immediate | 850-Combined Cycle Block
4262 | Intercept valves | Steam Turbine | Valves | D1 | Forced - Immediate | 2018 | Gas | GG | 850 | Combined Cycle Block | RFC | Off-Peak | 1530.6663 | 574 | 1 | 1 | 4262-Intercept valves | D1-Forced - Immediate | 850-Combined Cycle Block
4262 | Intercept valves | Steam Turbine | Valves | D1 | Forced - Immediate | 2018 | Gas | GG | 850 | Combined Cycle Block | SERC | Off-Peak | 10688 | 167 | 1 | 1 | 4262-Intercept valves | D1-Forced - Immediate | 850-Combined Cycle Block
4262 | Intercept valves | Steam Turbine | Valves | U1 | Forced - Immediate | 2018 | Gas | GG | 850 | Combined Cycle Block | NPCC | Off-Peak | 4211.7931 | 616.36 | 1 | 1 | 4262-Intercept valves | U1-Forced - Immediate | 850-Combined Cycle Block
4262 | Intercept valves | Steam Turbine | Valves | U1 | Forced - Immediate | 2018 | Gas | GG | 851 | CC GT units | TRE | Off-Peak | 1121.9833 | 163 | 1 | 1 | 4262-Intercept valves | U1-Forced - Immediate | 851-CC GT units
4262 | Intercept valves | Steam Turbine | Valves | U1 | Forced - Immediate | 2018 | Gas | GG | 851 | CC GT units | SERC | Summer | 1155.2632 | 140.6 | 1 | 1 | 4262-Intercept valves | U1-Forced - Immediate | 851-CC GT units
4262 | Intercept valves | Steam Turbine | Valves | U1 | Forced - Immediate | 2018 | Gas | GG | 851 | CC GT units | SERC | Summer | 1216.51 | 143.4 | 1 | 1 | 4262-Intercept valves | U1-Forced - Immediate | 851-CC GT units
4262 | Intercept valves | Steam Turbine | Valves | U1 | Forced - Immediate | 2018 | Gas | GG | 851 | CC GT units | WECC | Off-Peak | 3465.25 | 167 | 1 | 1 | 4262-Intercept valves | U1-Forced - Immediate | 851-CC GT units
4262 | Intercept valves | Steam Turbine | Valves | U1 | Forced - Immediate | 2018 | Gas | GG | 852 | CC steam units | TRE | Off-Peak | 1278.75 | 165 | 1 | 1 | 4262-Intercept valves | U1-Forced - Immediate | 852-CC steam units
4262 | Intercept valves | Steam Turbine | Valves | D1 | Forced - Immediate | 2018 | Waste Heat | WH | 852 | CC steam units | WECC | Summer | 361.3333 | 80 | 1 | 1 | 4262-Intercept valves | D1-Forced - Immediate | 852-CC steam units
4262 | Intercept valves | Steam Turbine | Valves | SF | Startup Failure | 2018 | Waste Heat | WH | 852 | CC steam units | WECC | Off-Peak | 251.25 | 201 | 1 | 1 | 4262-Intercept valves | SF-Startup Failure | 852-CC steam units
4262 | Intercept valves | Steam Turbine | Valves | SF | Startup Failure | 2018 | Gas | GG | 852 | CC steam units | SERC | Off-Peak | 1028.2166 | 323 | 1 | 1 | 4262-Intercept valves | SF-Startup Failure | 852-CC steam units
4262 | Intercept valves | Steam Turbine | Valves | SF | Startup Failure | 2018 | Gas | GG | 852 | CC steam units | SERC | Off-Peak | 592.1666 | 323 | 1 | 1 | 4262-Intercept valves | SF-Startup Failure | 852-CC steam units
4262 | Intercept valves | Steam Turbine | Valves | U1 | Forced - Immediate | 2018 | Waste Heat | WH | 852 | CC steam units | MRO | Off-Peak | 435.1 | 229 | 1 | 1 | 4262-Intercept valves | U1-Forced - Immediate | 852-CC steam units
4262 | Intercept valves | Steam Turbine | Valves | U1 | Forced - Immediate | 2018 | Waste Heat | WH | 852 | CC steam units | WECC | Winter | 26420.2666 | 248 | 1 | 1 | 4262-Intercept valves | U1-Forced - Immediate | 852-CC steam units
4262 | Intercept valves | Steam Turbine | Valves | U1 | Forced - Immediate | 2018 | Gas | GG | 852 | CC steam units | WECC | Off-Peak | 2381.5 | 110 | 1 | 1 | 4262-Intercept valves | U1-Forced - Immediate | 852-CC steam units
4262 | Intercept valves | Steam Turbine | Valves | SF | Startup Failure | 2018 | Gas | GG | 852 | CC steam units | RFC | Off-Peak | 1978.4597 | 469.2 | 1 | 1 | 4262-Intercept valves | SF-Startup Failure | 852-CC steam units
4262 | Intercept valves | Steam Turbine | Valves | D1 | Forced - Immediate | 2018 | Coal | CC | 860 | Co-generator Block | RFC | Winter | 264 | 144 | 1 | 1 | 4262-Intercept valves | D1-Forced - Immediate | 860-Co-generator Block
4263 | Reheat stop valves | Steam Turbine | Valves | D1 | Forced - Immediate | 2018 | Coal | CC | 100 | Fossil-Steam | NPCC | Off-Peak | 900.6665 | 280 | 1 | 1 | 4263-Reheat stop valves | D1-Forced - Immediate | 100-Fossil-Steam
4263 | Reheat stop valves | Steam Turbine | Valves | D1 | Forced - Immediate | 2018 | Coal | CC | 100 | Fossil-Steam | MRO | Summer | 422.5 | 325 | 1 | 1 | 4263-Reheat stop valves | D1-Forced - Immediate | 100-Fossil-Steam
4263 | Reheat stop valves | Steam Turbine | Valves | D1 | Forced - Immediate | 2018 | Coal | CC | 100 | Fossil-Steam | SERC | Off-Peak | 594.9998 | 357 | 1 | 1 | 4263-Reheat stop valves | D1-Forced - Immediate | 100-Fossil-Steam
4263 | Reheat stop valves | Steam Turbine | Valves | U1 | Forced - Immediate | 2018 | Gas | GG | 100 | Fossil-Steam | SERC | Off-Peak | 8184.42 | 332.7 | 1 | 1 | 4263-Reheat stop valves | U1-Forced - Immediate | 100-Fossil-Steam
4263 | Reheat stop valves | Steam Turbine | Valves | D1 | Forced - Immediate | 2018 | Coal | CC | 100 | Fossil-Steam | RFC | Summer | 55.11 | 18.37 | 1 | 1 | 4263-Reheat stop valves | D1-Forced - Immediate | 100-Fossil-Steam
4263 | Reheat stop valves | Steam Turbine | Valves | U1 | Forced - Immediate | 2018 | Coal | CC | 100 | Fossil-Steam | NPCC | Off-Peak | 3459.4999 | 330 | 1 | 1 | 4263-Reheat stop valves | U1-Forced - Immediate | 100-Fossil-Steam
4263 | Reheat stop valves | Steam Turbine | Valves | U1 | Forced - Immediate | 2018 | Coal | CC | 100 | Fossil-Steam | NPCC | Winter | 159.4999 | 330 | 1 | 1 | 4263-Reheat stop valves | U1-Forced - Immediate | 100-Fossil-Steam
4263 | Reheat stop valves | Steam Turbine | Valves | D1 | Forced - Immediate | 2018 | Coal | CC | 100 | Fossil-Steam | SERC | Off-Peak | 4105.5 | 322 | 1 | 1 | 4263-Reheat stop valves | D1-Forced - Immediate | 100-Fossil-Steam
4263 | Reheat stop valves | Steam Turbine | Valves | D1 | Forced - Immediate | 2018 | Coal | CC | 100 | Fossil-Steam | RFC | Summer | 150.4 | 150.4 | 1 | 1 | 4263-Reheat stop valves | D1-Forced - Immediate | 100-Fossil-Steam
4263 | Reheat stop valves | Steam Turbine | Valves | U1 | Forced - Immediate | 2018 | Gas | GG | 100 | Fossil-Steam | TRE | Summer | 376.1666 | 305 | 1 | 1 | 4263-Reheat stop valves | U1-Forced - Immediate | 100-Fossil-Steam
4263 | Reheat stop valves | Steam Turbine | Valves | D1 | Forced - Immediate | 2018 | Gas | GG | 100 | Fossil-Steam | RFC | Off-Peak | 260.75 | 35 | 1 | 1 | 4263-Reheat stop valves | D1-Forced - Immediate | 100-Fossil-Steam
4263 | Reheat stop valves | Steam Turbine | Valves | D1 | Forced - Immediate | 2018 | Coal | CC | 100 | Fossil-Steam | MRO | Off-Peak | 126.6666 | 95 | 1 | 1 | 4263-Reheat stop valves | D1-Forced - Immediate | 100-Fossil-Steam
4263 | Reheat stop valves | Steam Turbine | Valves | D1 | Forced - Immediate | 2018 | Coal | CC | 100 | Fossil-Steam | RFC | Summer | 478.3 | 95.66 | 1 | 1 | 4263-Reheat stop valves | D1-Forced - Immediate | 100-Fossil-Steam
4263 | Reheat stop valves | Steam Turbine | Valves | D1 | Forced - Immediate | 2018 | Coal | CC | 100 | Fossil-Steam | SERC | Winter | 2634 | 263.4 | 1 | 1 | 4263-Reheat stop valves | D1-Forced - Immediate | 100-Fossil-Steam
4263 | Reheat stop valves | Steam Turbine | Valves | D2 | Forced - Delayed | 2018 | Coal | LI | 100 | Fossil-Steam | MRO | Off-Peak | 1631.6666 | 275 | 1 | 1 | 4263-Reheat stop valves | D2-Forced - Delayed | 100-Fossil-Steam
4263 | Reheat stop valves | Steam Turbine | Valves | U1 | Forced - Immediate | 2018 | Gas | GG | 100 | Fossil-Steam | RFC | Off-Peak | 75.9499 | 93 | 1 | 1 | 4263-Reheat stop valves | U1-Forced - Immediate | 100-Fossil-Steam
4263 | Reheat stop valves | Steam Turbine | Valves | D1 | Forced - Immediate | 2018 | Coal | CC | 100 | Fossil-Steam | TRE | Off-Peak | 891.8 | 343 | 1 | 1 | 4263-Reheat stop valves | D1-Forced - Immediate | 100-Fossil-Steam
4263 | Reheat stop valves | Steam Turbine | Valves | D1 | Forced - Immediate | 2018 | Coal | CC | 100 | Fossil-Steam | SERC | Winter | 917.5 | 367 | 1 | 1 | 4263-Reheat stop valves | D1-Forced - Immediate | 100-Fossil-Steam
4263 | Reheat stop valves | Steam Turbine | Valves | U1 | Forced - Immediate | 2018 | Coal | CC | 650 | Fluidized Bed | SERC | Summer | 85816.8331 | 610 | 1 | 1 | 4263-Reheat stop valves | U1-Forced - Immediate | 650-Fluidized Bed
4263 | Reheat stop valves | Steam Turbine | Valves | D1 | Forced - Immediate | 2018 | Gas | GG | 850 | Combined Cycle Block | RFC | Summer | 549.5778 | 302.52 | 1 | 1 | 4263-Reheat stop valves | D1-Forced - Immediate | 850-Combined Cycle Block
4263 | Reheat stop valves | Steam Turbine | Valves | D1 | Forced - Immediate | 2018 | Gas | GG | 850 | Combined Cycle Block | RFC | Summer | 356.1241 | 300.95 | 1 | 1 | 4263-Reheat stop valves | D1-Forced - Immediate | 850-Combined Cycle Block
4263 | Reheat stop valves | Steam Turbine | Valves | D1 | Forced - Immediate | 2018 | Gas | GG | 850 | Combined Cycle Block | RFC | Summer | 852.0978 | 302.52 | 1 | 1 | 4263-Reheat stop valves | D1-Forced - Immediate | 850-Combined Cycle Block
4263 | Reheat stop valves | Steam Turbine | Valves | D1 | Forced - Immediate | 2018 | Gas | GG | 850 | Combined Cycle Block | RFC | Summer | 186.5538 | 302.52 | 1 | 1 | 4263-Reheat stop valves | D1-Forced - Immediate | 850-Combined Cycle Block
4263 | Reheat stop valves | Steam Turbine | Valves | U1 | Forced - Immediate | 2018 | Gas | GG | 850 | Combined Cycle Block | SERC | Off-Peak | 2274.9665 | 491 | 1 | 1 | 4263-Reheat stop valves | U1-Forced - Immediate | 850-Combined Cycle Block
4263 | Reheat stop valves | Steam Turbine | Valves | U1 | Forced - Immediate | 2018 | Gas | GG | 850 | Combined Cycle Block | RFC | Winter | 3503.7935 | 644.87 | 1 | 1 | 4263-Reheat stop valves | U1-Forced - Immediate | 850-Combined Cycle Block
4263 | Reheat stop valves | Steam Turbine | Valves | U1 | Forced - Immediate | 2018 | Gas | GG | 851 | CC GT units | WECC | Off-Peak | 266.3149 | 163.05 | 1 | 1 | 4263-Reheat stop valves | U1-Forced - Immediate | 851-CC GT units
4263 | Reheat stop valves | Steam Turbine | Valves | U2 | Forced - Delayed | 2018 | Gas | GG | 851 | CC GT units | WECC | Winter | 6113.6249 | 157.5 | 1 | 1 | 4263-Reheat stop valves | U2-Forced - Delayed | 851-CC GT units
4263 | Reheat stop valves | Steam Turbine | Valves | U1 | Forced - Immediate | 2018 | Gas | GG | 851 | CC GT units | WECC | Off-Peak | 123.2 | 154 | 1 | 1 | 4263-Reheat stop valves | U1-Forced - Immediate | 851-CC GT units
4263 | Reheat stop valves | Steam Turbine | Valves | U1 | Forced - Immediate | 2018 | Gas | GG | 851 | CC GT units | WECC | Off-Peak | 262.9992 | 162.68 | 1 | 1 | 4263-Reheat stop valves | U1-Forced - Immediate | 851-CC GT units
4263 | Reheat stop valves | Steam Turbine | Valves | SF | Startup Failure | 2018 | Waste Heat | WH | 852 | CC steam units | WECC | Off-Peak | 200 | 250 | 1 | 1 | 4263-Reheat stop valves | SF-Startup Failure | 852-CC steam units
4263 | Reheat stop valves | Steam Turbine | Valves | U1 | Forced - Immediate | 2018 | Gas | GG | 852 | CC steam units | SERC | Summer | 1017.45 | 323 | 1 | 1 | 4263-Reheat stop valves | U1-Forced - Immediate | 852-CC steam units
4263 | Reheat stop valves | Steam Turbine | Valves | SF | Startup Failure | 2018 | Waste Heat | WH | 852 | CC steam units | SERC | Winter | 159.25 | 147 | 1 | 1 | 4263-Reheat stop valves | SF-Startup Failure | 852-CC steam units
4263 | Reheat stop valves | Steam Turbine | Valves | U1 | Forced - Immediate | 2018 | Gas | GG | 852 | CC steam units | WECC | Winter | 1590.8 | 328 | 1 | 1 | 4263-Reheat stop valves | U1-Forced - Immediate | 852-CC steam units
4263 | Reheat stop valves | Steam Turbine | Valves | U1 | Forced - Immediate | 2018 | Waste Heat | WH | 852 | CC steam units | WECC | Off-Peak | 461.2206 | 282.38 | 1 | 1 | 4263-Reheat stop valves | U1-Forced - Immediate | 852-CC steam units
4263 | Reheat stop valves | Steam Turbine | Valves | SF | Startup Failure | 2018 | Gas | GG | 852 | CC steam units | WECC | Summer | 569.25 | 253 | 1 | 1 | 4263-Reheat stop valves | SF-Startup Failure | 852-CC steam units
4263 | Reheat stop valves | Steam Turbine | Valves | SF | Startup Failure | 2018 | Waste Heat | WH | 852 | CC steam units | WECC | Off-Peak | 3150.4665 | 301 | 1 | 1 | 4263-Reheat stop valves | SF-Startup Failure | 852-CC steam units
4263 | Reheat stop valves | Steam Turbine | Valves | U1 | Forced - Immediate | 2018 | Waste Heat | WH | 852 | CC steam units | WECC | Summer | 86.6666 | 200 | 1 | 1 | 4263-Reheat stop valves | U1-Forced - Immediate | 852-CC steam units
4263 | Reheat stop valves | Steam Turbine | Valves | U2 | Forced - Delayed | 2018 | Waste Heat | WH | 852 | CC steam units | WECC | Winter | 9129.75 | 235 | 1 | 1 | 4263-Reheat stop valves | U2-Forced - Delayed | 852-CC steam units
4263 | Reheat stop valves | Steam Turbine | Valves | D1 | Forced - Immediate | 2018 | Gas | GG | 861 | CoG GT units | WECC | Winter | 1104.5 | 470 | 1 | 1 | 4263-Reheat stop valves | D1-Forced - Immediate | 861-CoG GT units
4264 | Combined intercept valves | Steam Turbine | Valves | U1 | Forced - Immediate | 2018 | Coal | CC | 100 | Fossil-Steam | RFC | Summer | 224 | 280 | 1 | 1 | 4264-Combined intercept valves | U1-Forced - Immediate | 100-Fossil-Steam
4264 | Combined intercept valves | Steam Turbine | Valves | D1 | Forced - Immediate | 2018 | Nuclear | NU | 200 | Nuclear | SERC | Summer | 231.18 | 77.06 | 1 | 1 | 4264-Combined intercept valves | D1-Forced - Immediate | 200-Nuclear
4264 | Combined intercept valves | Steam Turbine | Valves | U1 | Forced - Immediate | 2018 | Gas | GG | 851 | CC GT units | MRO | Off-Peak | 302.0666 | 197 | 1 | 1 | 4264-Combined intercept valves | U1-Forced - Immediate | 851-CC GT units
4264 | Combined intercept valves | Steam Turbine | Valves | U1 | Forced - Immediate | 2018 | Gas | GG | 851 | CC GT units | MRO | Off-Peak | 294.3999 | 192 | 1 | 1 | 4264-Combined intercept valves | U1-Forced - Immediate | 851-CC GT units
4264 | Combined intercept valves | Steam Turbine | Valves | U1 | Forced - Immediate | 2018 | Waste Heat | WH | 852 | CC steam units | MRO | Off-Peak | 1075.1166 | 251 | 1 | 1 | 4264-Combined intercept valves | U1-Forced - Immediate | 852-CC steam units
4264 | Combined intercept valves | Steam Turbine | Valves | D1 | Forced - Immediate | 2018 | Waste Heat | WH | 852 | CC steam units | WECC | Winter | 640.5 | 10 | 1 | 1 | 4264-Combined intercept valves | D1-Forced - Immediate | 852-CC steam units
4265 | Miscellaneous drain and vent valves | Steam Turbine | Valves | U1 | Forced - Immediate | 2018 | Coal | CC | 100 | Fossil-Steam | RFC | Off-Peak | 38294.6664 | 770 | 1 | 1 | 4265-Miscellaneous drain and vent valves | U1-Forced - Immediate | 100-Fossil-Steam
4265 | Miscellaneous drain and vent valves | Steam Turbine | Valves | U1 | Forced - Immediate | 2018 | Coal | CC | 100 | Fossil-Steam | MRO | Summer | 8132.6 | 518 | 1 | 1 | 4265-Miscellaneous drain and vent valves | U1-Forced - Immediate | 100-Fossil-Steam
4265 | Miscellaneous drain and vent valves | Steam Turbine | Valves | U1 | Forced - Immediate | 2018 | Coal | CC | 100 | Fossil-Steam | MRO | Winter | 1393.3333 | 100 | 1 | 1 | 4265-Miscellaneous drain and vent valves | U1-Forced - Immediate | 100-Fossil-Steam
4265 | Miscellaneous drain and vent valves | Steam Turbine | Valves | U1 | Forced - Immediate | 2018 | Coal | CC | 100 | Fossil-Steam | MRO | Off-Peak | 3393.3996 | 564 | 1 | 1 | 4265-Miscellaneous drain and vent valves | U1-Forced - Immediate | 100-Fossil-Steam
4265 | Miscellaneous drain and vent valves | Steam Turbine | Valves | D1 | Forced - Immediate | 2018 | Coal | CC | 100 | Fossil-Steam | RFC | Off-Peak | 30565.8332 | 430 | 1 | 1 | 4265-Miscellaneous drain and vent valves | D1-Forced - Immediate | 100-Fossil-Steam
4265 | Miscellaneous drain and vent valves | Steam Turbine | Valves | U1 | Forced - Immediate | 2018 | Gas | GG | 100 | Fossil-Steam | MRO | Summer | 325 | 30 | 1 | 1 | 4265-Miscellaneous drain and vent valves | U1-Forced - Immediate | 100-Fossil-Steam
4265 | Miscellaneous drain and vent valves | Steam Turbine | Valves | SF | Startup Failure | 2018 | Coal | CC | 100 | Fossil-Steam | SERC | Winter | 211.7498 | 231 | 1 | 1 | 4265-Miscellaneous drain and vent valves | SF-Startup Failure | 100-Fossil-Steam
4265 | Miscellaneous drain and vent valves | Steam Turbine | Valves | U1 | Forced - Immediate | 2018 | Gas | GG | 100 | Fossil-Steam | MRO | Off-Peak | 491.6667 | 50 | 1 | 1 | 4265-Miscellaneous drain and vent valves | U1-Forced - Immediate | 100-Fossil-Steam
4265 | Miscellaneous drain and vent valves | Steam Turbine | Valves | U1 | Forced - Immediate | 2018 | Other | BM | 650 | Fluidized Bed | WECC | Off-Peak | 1078.11 | 24.3 | 1 | 1 | 4265-Miscellaneous drain and vent valves | U1-Forced - Immediate | 650-Fluidized Bed
4265 | Miscellaneous drain and vent valves | Steam Turbine | Valves | U1 | Forced - Immediate | 2018 | Geothermal | GE | 830 | Geothermal | WECC | Summer | 378 | 42 | 1 | 1 | 4265-Miscellaneous drain and vent valves | U1-Forced - Immediate | 830-Geothermal
4265 | Miscellaneous drain and vent valves | Steam Turbine | Valves | U1 | Forced - Immediate | 2018 | Gas | GG | 851 | CC GT units | RFC | Off-Peak | 1231.9999 | 165 | 1 | 1 | 4265-Miscellaneous drain and vent valves | U1-Forced - Immediate | 851-CC GT units
4265 | Miscellaneous drain and vent valves | Steam Turbine | Valves | SF | Startup Failure | 2018 | Gas | GG | 851 | CC GT units | RFC | Winter | 827.7499 | 165 | 1 | 1 | 4265-Miscellaneous drain and vent valves | SF-Startup Failure | 851-CC GT units
4265 | Miscellaneous drain and vent valves | Steam Turbine | Valves | U1 | Forced - Immediate | 2018 | Gas | GG | 851 | CC GT units | SERC | Off-Peak | 245 | 150 | 1 | 1 | 4265-Miscellaneous drain and vent valves | U1-Forced - Immediate | 851-CC GT units
4265 | Miscellaneous drain and vent valves | Steam Turbine | Valves | U1 | Forced - Immediate | 2018 | Gas | GG | 851 | CC GT units | SERC | Off-Peak | 1026.2666 | 172 | 1 | 1 | 4265-Miscellaneous drain and vent valves | U1-Forced - Immediate | 851-CC GT units
4265 | Miscellaneous drain and vent valves | Steam Turbine | Valves | U2 | Forced - Delayed | 2018 | Gas | GG | 851 | CC GT units | TRE | Off-Peak | 981.6666 | 47.5 | 1 | 1 | 4265-Miscellaneous drain and vent valves | U2-Forced - Delayed | 851-CC GT units
4265 | Miscellaneous drain and vent valves | Steam Turbine | Valves | U3 | Forced - Postponed | 2018 | Gas | GG | 851 | CC GT units | SERC | Off-Peak | 643.0291 | 179.45 | 1 | 1 | 4265-Miscellaneous drain and vent valves | U3-Forced - Postponed | 851-CC GT units
4265 | Miscellaneous drain and vent valves | Steam Turbine | Valves | U2 | Forced - Delayed | 2018 | Gas | GG | 851 | CC GT units | TRE | Off-Peak | 97.375 | 47.5 | 1 | 1 | 4265-Miscellaneous drain and vent valves | U2-Forced - Delayed | 851-CC GT units
4265 | Miscellaneous drain and vent valves | Steam Turbine | Valves | U2 | Forced - Delayed | 2018 | Gas | GG | 851 | CC GT units | TRE | Off-Peak | 207.4166 | 47.5 | 1 | 1 | 4265-Miscellaneous drain and vent valves | U2-Forced - Delayed | 851-CC GT units
4265 | Miscellaneous drain and vent valves | Steam Turbine | Valves | SF | Startup Failure | 2018 | Gas | GG | 851 | CC GT units | RFC | Winter | 830.4999 | 165 | 1 | 1 | 4265-Miscellaneous drain and vent valves | SF-Startup Failure | 851-CC GT units
4265 | Miscellaneous drain and vent valves | Steam Turbine | Valves | SF | Startup Failure | 2018 | Gas | GG | 851 | CC GT units | RFC | Winter | 1042.2499 | 165 | 1 | 1 | 4265-Miscellaneous drain and vent valves | SF-Startup Failure | 851-CC GT units
4265 | Miscellaneous drain and vent valves | Steam Turbine | Valves | U2 | Forced - Delayed | 2018 | Gas | GG | 851 | CC GT units | SERC | Off-Peak | 1312.9333 | 172 | 1 | 1 | 4265-Miscellaneous drain and vent valves | U2-Forced - Delayed | 851-CC GT units
4265 | Miscellaneous drain and vent valves | Steam Turbine | Valves | U3 | Forced - Postponed | 2018 | Gas | GG | 851 | CC GT units | SERC | Off-Peak | 666.9557 | 179.45 | 1 | 1 | 4265-Miscellaneous drain and vent valves | U3-Forced - Postponed | 851-CC GT units
4265 | Miscellaneous drain and vent valves | Steam Turbine | Valves | SF | Startup Failure | 2018 | Gas | GG | 851 | CC GT units | SERC | Off-Peak | 2657.4 | 172 | 1 | 1 | 4265-Miscellaneous drain and vent valves | SF-Startup Failure | 851-CC GT units
4265 | Miscellaneous drain and vent valves | Steam Turbine | Valves | U2 | Forced - Delayed | 2018 | Gas | GG | 851 | CC GT units | TRE | Off-Peak | 316.6666 | 47.5 | 1 | 1 | 4265-Miscellaneous drain and vent valves | U2-Forced - Delayed | 851-CC GT units
4265 | Miscellaneous drain and vent valves | Steam Turbine | Valves | U1 | Forced - Immediate | 2018 | Gas | GG | 851 | CC GT units | RFC | Off-Peak | 1242.9999 | 165 | 1 | 1 | 4265-Miscellaneous drain and vent valves | U1-Forced - Immediate | 851-CC GT units
4265 | Miscellaneous drain and vent valves | Steam Turbine | Valves | U1 | Forced - Immediate | 2018 | Gas | GG | 851 | CC GT units | RFC | Off-Peak | 1245.75 | 165 | 1 | 1 | 4265-Miscellaneous drain and vent valves | U1-Forced - Immediate | 851-CC GT units
4265 | Miscellaneous drain and vent valves | Steam Turbine | Valves | U3 | Forced - Postponed | 2018 | Gas | GG | 851 | CC GT units | SERC | Off-Peak | 774.6257 | 179.45 | 1 | 1 | 4265-Miscellaneous drain and vent valves | U3-Forced - Postponed | 851-CC GT units
4265 | Miscellaneous drain and vent valves | Steam Turbine | Valves | D1 | Forced - Immediate | 2018 | Waste Heat | WH | 852 | CC steam units | SERC | Off-Peak | 67.62 | 56.35 | 1 | 1 | 4265-Miscellaneous drain and vent valves | D1-Forced - Immediate | 852-CC steam units
4265 | Miscellaneous drain and vent valves | Steam Turbine | Valves | SF | Startup Failure | 2018 | Gas | GG | 852 | CC steam units | NPCC | Summer | 65 | 130 | 1 | 1 | 4265-Miscellaneous drain and vent valves | SF-Startup Failure | 852-CC steam units
4265 | Miscellaneous drain and vent valves | Steam Turbine | Valves | D1 | Forced - Immediate | 2018 | Waste Heat | WH | 852 | CC steam units | SERC | Off-Peak | 3879.6975 | 56.35 | 1 | 1 | 4265-Miscellaneous drain and vent valves | D1-Forced - Immediate | 852-CC steam units
4265 | Miscellaneous drain and vent valves | Steam Turbine | Valves | SF | Startup Failure | 2018 | Waste Heat | WH | 852 | CC steam units | TRE | Off-Peak | 782.1916 | 38.5 | 1 | 1 | 4265-Miscellaneous drain and vent valves | SF-Startup Failure | 852-CC steam units
4265 | Miscellaneous drain and vent valves | Steam Turbine | Valves | U3 | Forced - Postponed | 2018 | Waste Heat | WH | 852 | CC steam units | SERC | Off-Peak | 1607.5937 | 395.31 | 1 | 1 | 4265-Miscellaneous drain and vent valves | U3-Forced - Postponed | 852-CC steam units
4265 | Miscellaneous drain and vent valves | Steam Turbine | Valves | U1 | Forced - Immediate | 2018 | Waste Heat | WH | 852 | CC steam units | RFC | Off-Peak | 2378.25 | 315 | 1 | 1 | 4265-Miscellaneous drain and vent valves | U1-Forced - Immediate | 852-CC steam units
4265 | Miscellaneous drain and vent valves | Steam Turbine | Valves | D1 | Forced - Immediate | 2018 | Waste Heat | WH | 852 | CC steam units | SERC | Off-Peak | 1165.1973 | 55.31 | 1 | 1 | 4265-Miscellaneous drain and vent valves | D1-Forced - Immediate | 852-CC steam units
4265 | Miscellaneous drain and vent valves | Steam Turbine | Valves | SF | Startup Failure | 2018 | Waste Heat | WH | 852 | CC steam units | RFC | Winter | 1790.2499 | 315 | 1 | 1 | 4265-Miscellaneous drain and vent valves | SF-Startup Failure | 852-CC steam units
4265 | Miscellaneous drain and vent valves | Steam Turbine | Valves | SF | Startup Failure | 2018 | Waste Heat | WH | 852 | CC steam units | MRO | Winter | 217.55 | 229 | 1 | 1 | 4265-Miscellaneous drain and vent valves | SF-Startup Failure | 852-CC steam units
4265 | Miscellaneous drain and vent valves | Steam Turbine | Valves | U1 | Forced - Immediate | 2018 | Waste Heat | WH | 852 | CC steam units | SERC | Off-Peak | 665.4384 | 395.31 | 1 | 1 | 4265-Miscellaneous drain and vent valves | U1-Forced - Immediate | 852-CC steam units
4266 | Main stop valve testing | Steam Turbine | Valves | D2 | Forced - Delayed | 2018 | Coal | CC | 100 | Fossil-Steam | MRO | Summer | 231.7998 | 228 | 1 | 1 | 4266-Main stop valve testing | D2-Forced - Delayed | 100-Fossil-Steam
4266 | Main stop valve testing | Steam Turbine | Valves | D2 | Forced - Delayed | 2018 | Coal | CC | 100 | Fossil-Steam | MRO | Winter | 69 | 69 | 1 | 1 | 4266-Main stop valve testing | D2-Forced - Delayed | 100-Fossil-Steam
4266 | Main stop valve testing | Steam Turbine | Valves | D1 | Forced - Immediate | 2018 | Gas | GG | 100 | Fossil-Steam | MRO | Off-Peak | 86.7 | 102 | 1 | 1 | 4266-Main stop valve testing | D1-Forced - Immediate | 100-Fossil-Steam
4266 | Main stop valve testing | Steam Turbine | Valves | D1 | Forced - Immediate | 2018 | Coal | CC | 100 | Fossil-Steam | MRO | Winter | 3.7498 | 225 | 1 | 1 | 4266-Main stop valve testing | D1-Forced - Immediate | 100-Fossil-Steam
4266 | Main stop valve testing | Steam Turbine | Valves | U1 | Forced - Immediate | 2018 | Gas | GG | 851 | CC GT units | MRO | Summer | 886.9 | 147 | 1 | 1 | 4266-Main stop valve testing | U1-Forced - Immediate | 851-CC GT units
4266 | Main stop valve testing | Steam Turbine | Valves | U1 | Forced - Immediate | 2018 | Gas | GG | 851 | CC GT units | MRO | Summer | 580.65 | 147 | 1 | 1 | 4266-Main stop valve testing | U1-Forced - Immediate | 851-CC GT units
4266 | Main stop valve testing | Steam Turbine | Valves | U1 | Forced - Immediate | 2018 | Gas | GG | 852 | CC steam units | MRO | Summer | 712 | 160 | 1 | 1 | 4266-Main stop valve testing | U1-Forced - Immediate | 852-CC steam units
4267 | Control valve testing | Steam Turbine | Valves | D1 | Forced - Immediate | 2018 | Coal | CC | 100 | Fossil-Steam | RFC | Off-Peak | 67.6666 | 290 | 1 | 1 | 4267-Control valve testing | D1-Forced - Immediate | 100-Fossil-Steam
4267 | Control valve testing | Steam Turbine | Valves | D1 | Forced - Immediate | 2018 | Coal | CC | 100 | Fossil-Steam | SERC | Off-Peak | 67.9999 | 204 | 1 | 1 | 4267-Control valve testing | D1-Forced - Immediate | 100-Fossil-Steam
4267 | Control valve testing | Steam Turbine | Valves | D1 | Forced - Immediate | 2018 | Coal | CC | 100 | Fossil-Steam | RFC | Off-Peak | 284.1665 | 310 | 1 | 1 | 4267-Control valve testing | D1-Forced - Immediate | 100-Fossil-Steam
4267 | Control valve testing | Steam Turbine | Valves | D1 | Forced - Immediate | 2018 | Coal | CC | 100 | Fossil-Steam | RFC | Summer | 223.25 | 141 | 1 | 1 | 4267-Control valve testing | D1-Forced - Immediate | 100-Fossil-Steam
4267 | Control valve testing | Steam Turbine | Valves | D1 | Forced - Immediate | 2018 | Coal | CC | 100 | Fossil-Steam | RFC | Winter | 915.6662 | 670 | 1 | 1 | 4267-Control valve testing | D1-Forced - Immediate | 100-Fossil-Steam
4267 | Control valve testing | Steam Turbine | Valves | D3 | Forced - Postponed | 2018 | Coal | CC | 100 | Fossil-Steam | RFC | Winter | 330 | 200 | 1 | 1 | 4267-Control valve testing | D3-Forced - Postponed | 100-Fossil-Steam
4267 | Control valve testing | Steam Turbine | Valves | U1 | Forced - Immediate | 2018 | Coal | CC | 100 | Fossil-Steam | RFC | Off-Peak | 182 | 280 | 1 | 1 | 4267-Control valve testing | U1-Forced - Immediate | 100-Fossil-Steam
4267 | Control valve testing | Steam Turbine | Valves | U1 | Forced - Immediate | 2018 | Coal | CC | 100 | Fossil-Steam | SERC | Off-Peak | 25875.7328 | 812 | 1 | 1 | 4267-Control valve testing | U1-Forced - Immediate | 100-Fossil-Steam
4267 | Control valve testing | Steam Turbine | Valves | D1 | Forced - Immediate | 2018 | Coal | CC | 100 | Fossil-Steam | SERC | Off-Peak | 58.82 | 58.82 | 1 | 1 | 4267-Control valve testing | D1-Forced - Immediate | 100-Fossil-Steam
4267 | Control valve testing | Steam Turbine | Valves | D1 | Forced - Immediate | 2018 | Coal | CC | 100 | Fossil-Steam | RFC | Off-Peak | 139 | 60 | 1 | 1 | 4267-Control valve testing | D1-Forced - Immediate | 100-Fossil-Steam
4267 | Control valve testing | Steam Turbine | Valves | D2 | Forced - Delayed | 2018 | Gas | GG | 100 | Fossil-Steam | MRO | Winter | 65.1 | 93 | 1 | 1 | 4267-Control valve testing | D2-Forced - Delayed | 100-Fossil-Steam
4267 | Control valve testing | Steam Turbine | Valves | D1 | Forced - Immediate | 2018 | Coal | CC | 100 | Fossil-Steam | RFC | Summer | 350 | 250 | 1 | 1 | 4267-Control valve testing | D1-Forced - Immediate | 100-Fossil-Steam
4267 | Control valve testing | Steam Turbine | Valves | D1 | Forced - Immediate | 2018 | Coal | CC | 100 | Fossil-Steam | WECC | Winter | 3.3333 | 10 | 1 | 1 | 4267-Control valve testing | D1-Forced - Immediate | 100-Fossil-Steam
4267 | Control valve testing | Steam Turbine | Valves | D1 | Forced - Immediate | 2018 | Coal | CC | 100 | Fossil-Steam | SERC | Off-Peak | 65.04 | 65.04 | 1 | 1 | 4267-Control valve testing | D1-Forced - Immediate | 100-Fossil-Steam
4267 | Control valve testing | Steam Turbine | Valves | D1 | Forced - Immediate | 2018 | Coal | CC | 100 | Fossil-Steam | MRO | Winter | 112.5 | 150 | 1 | 1 | 4267-Control valve testing | D1-Forced - Immediate | 100-Fossil-Steam
4267 | Control valve testing | Steam Turbine | Valves | U1 | Forced - Immediate | 2018 | Coal | CC | 100 | Fossil-Steam | RFC | Summer | 6732.0832 | 535 | 1 | 1 | 4267-Control valve testing | U1-Forced - Immediate | 100-Fossil-Steam
4267 | Control valve testing | Steam Turbine | Valves | D1 | Forced - Immediate | 2018 | Coal | CC | 100 | Fossil-Steam | RFC | Winter | 189.5833 | 175 | 1 | 1 | 4267-Control valve testing | D1-Forced - Immediate | 100-Fossil-Steam
4267 | Control valve testing | Steam Turbine | Valves | D2 | Forced - Delayed | 2018 | Coal | CC | 100 | Fossil-Steam | MRO | Summer | 118.9666 | 166 | 1 | 1 | 4267-Control valve testing | D2-Forced - Delayed | 100-Fossil-Steam
4267 | Control valve testing | Steam Turbine | Valves | D2 | Forced - Delayed | 2018 | Coal | CC | 100 | Fossil-Steam | MRO | Winter | 96.8333 | 166 | 1 | 1 | 4267-Control valve testing | D2-Forced - Delayed | 100-Fossil-Steam
4267 | Control valve testing | Steam Turbine | Valves | D1 | Forced - Immediate | 2018 | Coal | CC | 100 | Fossil-Steam | MRO | Off-Peak | 424.4333 | 238 | 1 | 1 | 4267-Control valve testing | D1-Forced - Immediate | 100-Fossil-Steam
4267 | Control valve testing | Steam Turbine | Valves | D1 | Forced - Immediate | 2018 | Coal | CC | 100 | Fossil-Steam | NPCC | Winter | 20.1333 | 8 | 1 | 1 | 4267-Control valve testing | D1-Forced - Immediate | 100-Fossil-Steam
4267 | Control valve testing | Steam Turbine | Valves | D2 | Forced - Delayed | 2018 | Coal | CC | 100 | Fossil-Steam | WECC | Winter | 183 | 183 | 1 | 1 | 4267-Control valve testing | D2-Forced - Delayed | 100-Fossil-Steam
4267 | Control valve testing | Steam Turbine | Valves | D1 | Forced - Immediate | 2018 | Coal | CC | 100 | Fossil-Steam | SERC | Off-Peak | 6321.9332 | 532 | 1 | 1 | 4267-Control valve testing | D1-Forced - Immediate | 100-Fossil-Steam
4267 | Control valve testing | Steam Turbine | Valves | D1 | Forced - Immediate | 2018 | Nuclear | NU | 200 | Nuclear | WECC | Winter | 375.365 | 11.1 | 1 | 1 | 4267-Control valve testing | D1-Forced - Immediate | 200-Nuclear
4267 | Control valve testing | Steam Turbine | Valves | D1 | Forced - Immediate | 2018 | Nuclear | NU | 200 | Nuclear | WECC | Winter | 173.8317 | 11.3 | 1 | 1 | 4267-Control valve testing | D1-Forced - Immediate | 200-Nuclear
4267 | Control valve testing | Steam Turbine | Valves | D1 | Forced - Immediate | 2018 | Nuclear | NU | 200 | Nuclear | WECC | Winter | 168.9333 | 18.1 | 1 | 1 | 4267-Control valve testing | D1-Forced - Immediate | 200-Nuclear
4267 | Control valve testing | Steam Turbine | Valves | D2 | Forced - Delayed | 2018 | Coal | CC | 810 | Multi-boiler/Multi-turbine | RFC | Off-Peak | 37.3666 | 59 | 1 | 1 | 4267-Control valve testing | D2-Forced - Delayed | 810-Multi-boiler/Multi-turbine
4267 | Control valve testing | Steam Turbine | Valves | D1 | Forced - Immediate | 2018 | Gas | GG | 850 | Combined Cycle Block | NPCC | Off-Peak | 741.1932 | 152.3 | 1 | 1 | 4267-Control valve testing | D1-Forced - Immediate | 850-Combined Cycle Block
4267 | Control valve testing | Steam Turbine | Valves | D1 | Forced - Immediate | 2018 | Gas | GG | 851 | CC GT units | SERC | Summer | 220 | 22 | 1 | 1 | 4267-Control valve testing | D1-Forced - Immediate | 851-CC GT units
4267 | Control valve testing | Steam Turbine | Valves | D1 | Forced - Immediate | 2018 | Gas | GG | 851 | CC GT units | SERC | Summer | 167.5 | 30 | 1 | 1 | 4267-Control valve testing | D1-Forced - Immediate | 851-CC GT units
4267 | Control valve testing | Steam Turbine | Valves | D1 | Forced - Immediate | 2018 | Gas | GG | 851 | CC GT units | SERC | Summer | 242 | 22 | 1 | 2 | 4267-Control valve testing | D1-Forced - Immediate | 851-CC GT units
4267 | Control valve testing | Steam Turbine | Valves | D1 | Forced - Immediate | 2018 | Gas | GG | 851 | CC GT units | SERC | Summer | 253 | 23 | 1 | 2 | 4267-Control valve testing | D1-Forced - Immediate | 851-CC GT units
4267 | Control valve testing | Steam Turbine | Valves | D1 | Forced - Immediate | 2018 | Gas | GG | 851 | CC GT units | SERC | Summer | 161.9167 | 29 | 1 | 1 | 4267-Control valve testing | D1-Forced - Immediate | 851-CC GT units
4267 | Control valve testing | Steam Turbine | Valves | D1 | Forced - Immediate | 2018 | Gas | GG | 851 | CC GT units | SERC | Summer | 230 | 23 | 1 | 1 | 4267-Control valve testing | D1-Forced - Immediate | 851-CC GT units
4267 | Control valve testing | Steam Turbine | Valves | D1 | Forced - Immediate | 2018 | Waste Heat | WH | 852 | CC steam units | SERC | Summer | 11 | 1 | 1 | 2 | 4267-Control valve testing | D1-Forced - Immediate | 852-CC steam units
4267 | Control valve testing | Steam Turbine | Valves | U1 | Forced - Immediate | 2018 | Gas | GG | 852 | CC steam units | WECC | Off-Peak | 1.0667 | 16 | 1 | 1 | 4267-Control valve testing | U1-Forced - Immediate | 852-CC steam units
4267 | Control valve testing | Steam Turbine | Valves | D1 | Forced - Immediate | 2018 | Waste Heat | WH | 852 | CC steam units | SERC | Summer | 27.9167 | 5 | 1 | 1 | 4267-Control valve testing | D1-Forced - Immediate | 852-CC steam units
4267 | Control valve testing | Steam Turbine | Valves | D1 | Forced - Immediate | 2018 | Waste Heat | WH | 852 | CC steam units | SERC | Summer | 10 | 1 | 1 | 1 | 4267-Control valve testing | D1-Forced - Immediate | 852-CC steam units
4267 | Control valve testing | Steam Turbine | Valves | U1 | Forced - Immediate | 2018 | Waste Heat | WH | 862 | CoG steam units | SERC | Off-Peak | 160 | 160 | 1 | 1 | 4267-Control valve testing | U1-Forced - Immediate | 862-CoG steam units
4268 | Reheat/intercept valve testing | Steam Turbine | Valves | D1 | Forced - Immediate | 2018 | Coal | CC | 100 | Fossil-Steam | TRE | Summer | 774.6666 | 332 | 1 | 1 | 4268-Reheat/intercept valve testing | D1-Forced - Immediate | 100-Fossil-Steam
4268 | Reheat/intercept valve testing | Steam Turbine | Valves | U1 | Forced - Immediate | 2018 | Coal | CC | 100 | Fossil-Steam | RFC | Off-Peak | 9256.5 | 306 | 1 | 1 | 4268-Reheat/intercept valve testing | U1-Forced - Immediate | 100-Fossil-Steam
4268 | Reheat/intercept valve testing | Steam Turbine | Valves | D1 | Forced - Immediate | 2018 | Gas | GG | 100 | Fossil-Steam | MRO | Summer | 233.0665 | 184 | 1 | 1 | 4268-Reheat/intercept valve testing | D1-Forced - Immediate | 100-Fossil-Steam
4268 | Reheat/intercept valve testing | Steam Turbine | Valves | U1 | Forced - Immediate | 2018 | Waste Heat | WH | 852 | CC steam units | SERC | Off-Peak | 732 | 305 | 1 | 1 | 4268-Reheat/intercept valve testing | U1-Forced - Immediate | 852-CC steam units
4269 | Other turbine valves (including LP steam admission valves) | Steam Turbine | Valves | D1 | Forced - Immediate | 2018 | Coal | CC | 100 | Fossil-Steam | RFC | Summer | 620.6665 | 380 | 1 | 1 | 4269-Other turbine valves (including LP steam admission valves) | D1-Forced - Immediate | 100-Fossil-Steam
4269 | Other turbine valves (including LP steam admission valves) | Steam Turbine | Valves | SF | Startup Failure | 2018 | Gas | GG | 100 | Fossil-Steam | SERC | Off-Peak | 6833.75 | 781 | 1 | 1 | 4269-Other turbine valves (including LP steam admission valves) | SF-Startup Failure | 100-Fossil-Steam
4269 | Other turbine valves (including LP steam admission valves) | Steam Turbine | Valves | D1 | Forced - Immediate | 2018 | Coal | CC | 100 | Fossil-Steam | SERC | Off-Peak | 1932.45 | 13 | 1 | 1 | 4269-Other turbine valves (including LP steam admission valves) | D1-Forced - Immediate | 100-Fossil-Steam
4269 | Other turbine valves (including LP steam admission valves) | Steam Turbine | Valves | U1 | Forced - Immediate | 2018 | Coal | CC | 100 | Fossil-Steam | MRO | Summer | 1397.9525 | 17.85 | 1 | 1 | 4269-Other turbine valves (including LP steam admission valves) | U1-Forced - Immediate | 100-Fossil-Steam
4269 | Other turbine valves (including LP steam admission valves) | Steam Turbine | Valves | U1 | Forced - Immediate | 2018 | Waste Heat | WH | 100 | Fossil-Steam | WECC | Off-Peak | 2534.8332 | 227 | 1 | 1 | 4269-Other turbine valves (including LP steam admission valves) | U1-Forced - Immediate | 100-Fossil-Steam
4269 | Other turbine valves (including LP steam admission valves) | Steam Turbine | Valves | U3 | Forced - Postponed | 2018 | Coal | CC | 100 | Fossil-Steam | SERC | Summer | 53159.1664 | 701 | 1 | 1 | 4269-Other turbine valves (including LP steam admission valves) | U3-Forced - Postponed | 100-Fossil-Steam
4269 | Other turbine valves (including LP steam admission valves) | Steam Turbine | Valves | D1 | Forced - Immediate | 2018 | Coal | CC | 100 | Fossil-Steam | RFC | Summer | 954.1 | 203 | 1 | 1 | 4269-Other turbine valves (including LP steam admission valves) | D1-Forced - Immediate | 100-Fossil-Steam
4269 | Other turbine valves (including LP steam admission valves) | Steam Turbine | Valves | D1 | Forced - Immediate | 2018 | Coal | CC | 100 | Fossil-Steam | SERC | Summer | 3291.6 | 10.55 | 1 | 1 | 4269-Other turbine valves (including LP steam admission valves) | D1-Forced - Immediate | 100-Fossil-Steam
4269 | Other turbine valves (including LP steam admission valves) | Steam Turbine | Valves | D1 | Forced - Immediate | 2018 | Coal | CC | 100 | Fossil-Steam | SERC | Summer | 241.11 | 5.13 | 1 | 1 | 4269-Other turbine valves (including LP steam admission valves) | D1-Forced - Immediate | 100-Fossil-Steam
4269 | Other turbine valves (including LP steam admission valves) | Steam Turbine | Valves | U1 | Forced - Immediate | 2018 | Gas | GG | 100 | Fossil-Steam | SERC | Summer | 137992 | 734 | 1 | 1 | 4269-Other turbine valves (including LP steam admission valves) | U1-Forced - Immediate | 100-Fossil-Steam
4269 | Other turbine valves (including LP steam admission valves) | Steam Turbine | Valves | D1 | Forced - Immediate | 2018 | Coal | CC | 100 | Fossil-Steam | SERC | Summer | 64.02 | 2.91 | 1 | 1 | 4269-Other turbine valves (including LP steam admission valves) | D1-Forced - Immediate | 100-Fossil-Steam
4269 | Other turbine valves (including LP steam admission valves) | Steam Turbine | Valves | D1 | Forced - Immediate | 2018 | Coal | LI | 100 | Fossil-Steam | TRE | Summer | 2634.35 | 141 | 1 | 1 | 4269-Other turbine valves (including LP steam admission valves) | D1-Forced - Immediate | 100-Fossil-Steam
4269 | Other turbine valves (including LP steam admission valves) | Steam Turbine | Valves | D1 | Forced - Immediate | 2018 | Coal | CC | 100 | Fossil-Steam | WECC | Summer | 66.2667 | 8 | 1 | 1 | 4269-Other turbine valves (including LP steam admission valves) | D1-Forced - Immediate | 100-Fossil-Steam
4269 | Other turbine valves (including LP steam admission valves) | Steam Turbine | Valves | D1 | Forced - Immediate | 2018 | Coal | CC | 100 | Fossil-Steam | SERC | Summer | 22.5 | 3.75 | 1 | 1 | 4269-Other turbine valves (including LP steam admission valves) | D1-Forced - Immediate | 100-Fossil-Steam
4269 | Other turbine valves (including LP steam admission valves) | Steam Turbine | Valves | D1 | Forced - Immediate | 2018 | Coal | CC | 100 | Fossil-Steam | SERC | Summer | 595.08 | 10.44 | 1 | 1 | 4269-Other turbine valves (including LP steam admission valves) | D1-Forced - Immediate | 100-Fossil-Steam
4269 | Other turbine valves (including LP steam admission valves) | Steam Turbine | Valves | U1 | Forced - Immediate | 2018 | Coal | CC | 100 | Fossil-Steam | MRO | Off-Peak | 2341.4996 | 630 | 1 | 1 | 4269-Other turbine valves (including LP steam admission valves) | U1-Forced - Immediate | 100-Fossil-Steam
4269 | Other turbine valves (including LP steam admission valves) | Steam Turbine | Valves | U1 | Forced - Immediate | 2018 | Gas | GG | 100 | Fossil-Steam | WECC | Off-Peak | 527 | 310 | 1 | 1 | 4269-Other turbine valves (including LP steam admission valves) | U1-Forced - Immediate | 100-Fossil-Steam
4269 | Other turbine valves (including LP steam admission valves) | Steam Turbine | Valves | D1 | Forced - Immediate | 2018 | Coal | CC | 100 | Fossil-Steam | SERC | Off-Peak | 407.7167 | 17 | 1 | 1 | 4269-Other turbine valves (including LP steam admission valves) | D1-Forced - Immediate | 100-Fossil-Steam
4269 | Other turbine valves (including LP steam admission valves) | Steam Turbine | Valves | D1 | Forced - Immediate | 2018 | Coal | CC | 100 | Fossil-Steam | RFC | Summer | 84.9999 | 300 | 1 | 1 | 4269-Other turbine valves (including LP steam admission valves) | D1-Forced - Immediate | 100-Fossil-Steam
4269 | Other turbine valves (including LP steam admission valves) | Steam Turbine | Valves | D1 | Forced - Immediate | 2018 | Coal | CC | 100 | Fossil-Steam | SERC | Summer | 4824.5053 | 119.32 | 1 | 1 | 4269-Other turbine valves (including LP steam admission valves) | D1-Forced - Immediate | 100-Fossil-Steam
4269 | Other turbine valves (including LP steam admission valves) | Steam Turbine | Valves | D1 | Forced - Immediate | 2018 | Gas | GG | 100 | Fossil-Steam | WECC | Off-Peak | 288 | 20 | 1 | 1 | 4269-Other turbine valves (including LP steam admission valves) | D1-Forced - Immediate | 100-Fossil-Steam
4269 | Other turbine valves (including LP steam admission valves) | Steam Turbine | Valves | SF | Startup Failure | 2018 | Coal | CC | 100 | Fossil-Steam | MRO | Summer | 52522.2827 | 881 | 1 | 1 | 4269-Other turbine valves (including LP steam admission valves) | SF-Startup Failure | 100-Fossil-Steam
4269 | Other turbine valves (including LP steam admission valves) | Steam Turbine | Valves | U1 | Forced - Immediate | 2018 | Coal | CC | 100 | Fossil-Steam | NPCC | Off-Peak | 36541.9999 | 330 | 1 | 1 | 4269-Other turbine valves (including LP steam admission valves) | U1-Forced - Immediate | 100-Fossil-Steam
4269 | Other turbine valves (including LP steam admission valves) | Steam Turbine | Valves | U1 | Forced - Immediate | 2018 | Coal | CC | 100 | Fossil-Steam | RFC | Winter | 18273.8328 | 830 | 1 | 1 | 4269-Other turbine valves (including LP steam admission valves) | U1-Forced - Immediate | 100-Fossil-Steam
4269 | Other turbine valves (including LP steam admission valves) | Steam Turbine | Valves | U1 | Forced - Immediate | 2018 | Nuclear | NU | 200 | Nuclear | SERC | Winter | 234772.0824 | 1415 | 1 | 1 | 4269-Other turbine valves (including LP steam admission valves) | U1-Forced - Immediate | 200-Nuclear
4269 | Other turbine valves (including LP steam admission valves) | Steam Turbine | Valves | D1 | Forced - Immediate | 2018 | Oil | OL | 800 | Miscellaneous | MRO | Winter | 30.1226 | 28.24 | 1 | 1 | 4269-Other turbine valves (including LP steam admission valves) | D1-Forced - Immediate | 800-Miscellaneous
4269 | Other turbine valves (including LP steam admission valves) | Steam Turbine | Valves | U1 | Forced - Immediate | 2018 | Gas | GG | 810 | Multi-boiler/Multi-turbine | RFC | Off-Peak | 229.9999 | 120 | 1 | 1 | 4269-Other turbine valves (including LP steam admission valves) | U1-Forced - Immediate | 810-Multi-boiler/Multi-turbine
4269 | Other turbine valves (including LP steam admission valves) | Steam Turbine | Valves | U1 | Forced - Immediate | 2018 | Geothermal | GE | 830 | Geothermal | WECC | Off-Peak | 19264.9333 | 56 | 1 | 1 | 4269-Other turbine valves (including LP steam admission valves) | U1-Forced - Immediate | 830-Geothermal
4269 | Other turbine valves (including LP steam admission valves) | Steam Turbine | Valves | D1 | Forced - Immediate | 2018 | Gas | GG | 850 | Combined Cycle Block | NPCC | Off-Peak | 171.275 | 66.3 | 1 | 1 | 4269-Other turbine valves (including LP steam admission valves) | D1-Forced - Immediate | 850-Combined Cycle Block
4269 | Other turbine valves (including LP steam admission valves) | Steam Turbine | Valves | D1 | Forced - Immediate | 2018 | Gas | GG | 850 | Combined Cycle Block | NPCC | Winter | 3520.4439 | 201.36 | 1 | 1 | 4269-Other turbine valves (including LP steam admission valves) | D1-Forced - Immediate | 850-Combined Cycle Block
4269 | Other turbine valves (including LP steam admission valves) | Steam Turbine | Valves | D1 | Forced - Immediate | 2018 | Gas | GG | 850 | Combined Cycle Block | RFC | Summer | 297.7333 | 58 | 1 | 1 | 4269-Other turbine valves (including LP steam admission valves) | D1-Forced - Immediate | 850-Combined Cycle Block
4269 | Other turbine valves (including LP steam admission valves) | Steam Turbine | Valves | D1 | Forced - Immediate | 2018 | Waste Heat | WH | 850 | Combined Cycle Block | SERC | Off-Peak | 3675 | 125 | 1 | 1 | 4269-Other turbine valves (including LP steam admission valves) | D1-Forced - Immediate | 850-Combined Cycle Block
4269 | Other turbine valves (including LP steam admission valves) | Steam Turbine | Valves | D1 | Forced - Immediate | 2018 | Gas | GG | 850 | Combined Cycle Block | SERC | Winter | 1393.155 | 335.7 | 1 | 1 | 4269-Other turbine valves (including LP steam admission valves) | D1-Forced - Immediate | 850-Combined Cycle Block
4269 | Other turbine valves (including LP steam admission valves) | Steam Turbine | Valves | D1 | Forced - Immediate | 2018 | Gas | GG | 850 | Combined Cycle Block | SERC | Winter | 1589.1332 | 484 | 1 | 1 | 4269-Other turbine valves (including LP steam admission valves) | D1-Forced - Immediate | 850-Combined Cycle Block
4269 | Other turbine valves (including LP steam admission valves) | Steam Turbine | Valves | D1 | Forced - Immediate | 2018 | Gas | GG | 850 | Combined Cycle Block | NPCC | Off-Peak | 523.5533 | 86.3 | 1 | 1 | 4269-Other turbine valves (including LP steam admission valves) | D1-Forced - Immediate | 850-Combined Cycle Block
4269 | Other turbine valves (including LP steam admission valves) | Steam Turbine | Valves | D1 | Forced - Immediate | 2018 | Gas | GG | 850 | Combined Cycle Block | NPCC | Off-Peak | 3405.38 | 67.3 | 1 | 1 | 4269-Other turbine valves (including LP steam admission valves) | D1-Forced - Immediate | 850-Combined Cycle Block
4269 | Other turbine valves (including LP steam admission valves) | Steam Turbine | Valves | U3 | Forced - Postponed | 2018 | Gas | GG | 850 | Combined Cycle Block | SERC | Off-Peak | 46834.8832 | 457 | 1 | 1 | 4269-Other turbine valves (including LP steam admission valves) | U3-Forced - Postponed | 850-Combined Cycle Block
4269 | Other turbine valves (including LP steam admission valves) | Steam Turbine | Valves | U1 | Forced - Immediate | 2018 | Gas | GG | 851 | CC GT units | RFC | Off-Peak | 28.5575 | 114.23 | 1 | 1 | 4269-Other turbine valves (including LP steam admission valves) | U1-Forced - Immediate | 851-CC GT units
4269 | Other turbine valves (including LP steam admission valves) | Steam Turbine | Valves | U1 | Forced - Immediate | 2018 | Gas | GG | 851 | CC GT units | MRO | Off-Peak | 557.3265 | 182.73 | 1 | 1 | 4269-Other turbine valves (including LP steam admission valves) | U1-Forced - Immediate | 851-CC GT units
4269 | Other turbine valves (including LP steam admission valves) | Steam Turbine | Valves | U1 | Forced - Immediate | 2018 | Gas | GG | 851 | CC GT units | WECC | Off-Peak | 3985.7332 | 179 | 1 | 1 | 4269-Other turbine valves (including LP steam admission valves) | U1-Forced - Immediate | 851-CC GT units
4269 | Other turbine valves (including LP steam admission valves) | Steam Turbine | Valves | U1 | Forced - Immediate | 2018 | Gas | GG | 851 | CC GT units | RFC | Off-Peak | 12825.9999 | 165 | 3 | 3 | 4269-Other turbine valves (including LP steam admission valves) | U1-Forced - Immediate | 851-CC GT units
4269 | Other turbine valves (including LP steam admission valves) | Steam Turbine | Valves | U1 | Forced - Immediate | 2018 | Gas | GG | 851 | CC GT units | TRE | Off-Peak | 280.782 | 73.89 | 2 | 2 | 4269-Other turbine valves (including LP steam admission valves) | U1-Forced - Immediate | 851-CC GT units
4269 | Other turbine valves (including LP steam admission valves) | Steam Turbine | Valves | SF | Startup Failure | 2018 | Gas | GG | 851 | CC GT units | RFC | Winter | 978.8166 | 281 | 1 | 1 | 4269-Other turbine valves (including LP steam admission valves) | SF-Startup Failure | 851-CC GT units
4269 | Other turbine valves (including LP steam admission valves) | Steam Turbine | Valves | U1 | Forced - Immediate | 2018 | Gas | GG | 851 | CC GT units | TRE | Off-Peak | 463.2399 | 187.8 | 1 | 1 | 4269-Other turbine valves (including LP steam admission valves) | U1-Forced - Immediate | 851-CC GT units
4269 | Other turbine valves (including LP steam admission valves) | Steam Turbine | Valves | U1 | Forced - Immediate | 2018 | Gas | GG | 851 | CC GT units | RFC | Off-Peak | 813.75 | 175 | 1 | 1 | 4269-Other turbine valves (including LP steam admission valves) | U1-Forced - Immediate | 851-CC GT units
4269 | Other turbine valves (including LP steam admission valves) | Steam Turbine | Valves | SF | Startup Failure | 2018 | Gas | GG | 851 | CC GT units | RFC | Winter | 1142.7331 | 281 | 1 | 1 | 4269-Other turbine valves (including LP steam admission valves) | SF-Startup Failure | 851-CC GT units
4269 | Other turbine valves (including LP steam admission valves) | Steam Turbine | Valves | U1 | Forced - Immediate | 2018 | Gas | GG | 851 | CC GT units | TRE | Off-Peak | 114.9999 | 150 | 1 | 1 | 4269-Other turbine valves (including LP steam admission valves) | U1-Forced - Immediate | 851-CC GT units
4269 | Other turbine valves (including LP steam admission valves) | Steam Turbine | Valves | U1 | Forced - Immediate | 2018 | Gas | GG | 851 | CC GT units | WECC | Off-Peak | 4046.0166 | 191 | 1 | 1 | 4269-Other turbine valves (including LP steam admission valves) | U1-Forced - Immediate | 851-CC GT units
4269 | Other turbine valves (including LP steam admission valves) | Steam Turbine | Valves | U1 | Forced - Immediate | 2018 | Gas | GG | 851 | CC GT units | WECC | Off-Peak | 4131.9166 | 179 | 1 | 1 | 4269-Other turbine valves (including LP steam admission valves) | U1-Forced - Immediate | 851-CC GT units
4269 | Other turbine valves (including LP steam admission valves) | Steam Turbine | Valves | U1 | Forced - Immediate | 2018 | Gas | GG | 851 | CC GT units | WECC | Off-Peak | 341.3333 | 160 | 1 | 1 | 4269-Other turbine valves (including LP steam admission valves) | U1-Forced - Immediate | 851-CC GT units
4269 | Other turbine valves (including LP steam admission valves) | Steam Turbine | Valves | D1 | Forced - Immediate | 2018 | Waste Heat | WH | 852 | CC steam units | MRO | Winter | 2690.9333 | 4 | 1 | 1 | 4269-Other turbine valves (including LP steam admission valves) | D1-Forced - Immediate | 852-CC steam units
4269 | Other turbine valves (including LP steam admission valves) | Steam Turbine | Valves | D1 | Forced - Immediate | 2018 | Waste Heat | WH | 852 | CC steam units | MRO | Winter | 7845.6 | 4 | 1 | 1 | 4269-Other turbine valves (including LP steam admission valves) | D1-Forced - Immediate | 852-CC steam units
4269 | Other turbine valves (including LP steam admission valves) | Steam Turbine | Valves | U1 | Forced - Immediate | 2018 | Gas | GG | 852 | CC steam units | SERC | Winter | 291.3332 | 460 | 1 | 1 | 4269-Other turbine valves (including LP steam admission valves) | U1-Forced - Immediate | 852-CC steam units
4269 | Other turbine valves (including LP steam admission valves) | Steam Turbine | Valves | D1 | Forced - Immediate | 2018 | Waste Heat | WH | 852 | CC steam units | RFC | Off-Peak | 13.775 | 55.1 | 1 | 1 | 4269-Other turbine valves (including LP steam admission valves) | D1-Forced - Immediate | 852-CC steam units
4269 | Other turbine valves (including LP steam admission valves) | Steam Turbine | Valves | D1 | Forced - Immediate | 2018 | Waste Heat | WH | 852 | CC steam units | WECC | Off-Peak | 0 | 0 | 1 | 1 | 4269-Other turbine valves (including LP steam admission valves) | D1-Forced - Immediate | 852-CC steam units
4269 | Other turbine valves (including LP steam admission valves) | Steam Turbine | Valves | D1 | Forced - Immediate | 2018 | Waste Heat | WH | 852 | CC steam units | TRE | Off-Peak | 210.8999 | 85.5 | 1 | 1 | 4269-Other turbine valves (including LP steam admission valves) | D1-Forced - Immediate | 852-CC steam units
4269 | Other turbine valves (including LP steam admission valves) | Steam Turbine | Valves | SF | Startup Failure | 2018 | Waste Heat | WH | 852 | CC steam units | MRO | Off-Peak | 560.9 | 158 | 1 | 1 | 4269-Other turbine valves (including LP steam admission valves) | SF-Startup Failure | 852-CC steam units
4269 | Other turbine valves (including LP steam admission valves) | Steam Turbine | Valves | U1 | Forced - Immediate | 2018 | Waste Heat | WH | 852 | CC steam units | WECC | Summer | 66.7333 | 26 | 1 | 1 | 4269-Other turbine valves (including LP steam admission valves) | U1-Forced - Immediate | 852-CC steam units
4269 | Other turbine valves (including LP steam admission valves) | Steam Turbine | Valves | U1 | Forced - Immediate | 2018 | Waste Heat | WH | 852 | CC steam units | MRO | Winter | 21009.0665 | 256 | 1 | 1 | 4269-Other turbine valves (including LP steam admission valves) | U1-Forced - Immediate | 852-CC steam units
4269 | Other turbine valves (including LP steam admission valves) | Steam Turbine | Valves | D1 | Forced - Immediate | 2018 | Waste Heat | WH | 852 | CC steam units | WECC | Off-Peak | 245.3333 | 115 | 1 | 1 | 4269-Other turbine valves (including LP steam admission valves) | D1-Forced - Immediate | 852-CC steam units
4269 | Other turbine valves (including LP steam admission valves) | Steam Turbine | Valves | D1 | Forced - Immediate | 2018 | Waste Heat | WH | 852 | CC steam units | TRE | Winter | 4897.75 | 55 | 1 | 1 | 4269-Other turbine valves (including LP steam admission valves) | D1-Forced - Immediate | 852-CC steam units
4269 | Other turbine valves (including LP steam admission valves) | Steam Turbine | Valves | U1 | Forced - Immediate | 2018 | Waste Heat | WH | 852 | CC steam units | WECC | Off-Peak | 127.1 | 82 | 1 | 1 | 4269-Other turbine valves (including LP steam admission valves) | U1-Forced - Immediate | 852-CC steam units
4269 | Other turbine valves (including LP steam admission valves) | Steam Turbine | Valves | U1 | Forced - Immediate | 2018 | Waste Heat | WH | 852 | CC steam units | TRE | Off-Peak | 211.65 | 83 | 1 | 1 | 4269-Other turbine valves (including LP steam admission valves) | U1-Forced - Immediate | 852-CC steam units
4269 | Other turbine valves (including LP steam admission valves) | Steam Turbine | Valves | U1 | Forced - Immediate | 2018 | Waste Heat | WH | 852 | CC steam units | TRE | Off-Peak | 372.78 | 98.1 | 1 | 1 | 4269-Other turbine valves (including LP steam admission valves) | U1-Forced - Immediate | 852-CC steam units
4269 | Other turbine valves (including LP steam admission valves) | Steam Turbine | Valves | U1 | Forced - Immediate | 2018 | Waste Heat | WH | 852 | CC steam units | WECC | Summer | 500 | 200 | 1 | 1 | 4269-Other turbine valves (including LP steam admission valves) | U1-Forced - Immediate | 852-CC steam units
4269 | Other turbine valves (including LP steam admission valves) | Steam Turbine | Valves | SF | Startup Failure | 2018 | Gas | GG | 852 | CC steam units | RFC | Off-Peak | 101.8632 | 305.59 | 1 | 1 | 4269-Other turbine valves (including LP steam admission valves) | SF-Startup Failure | 852-CC steam units
4269 | Other turbine valves (including LP steam admission valves) | Steam Turbine | Valves | SF | Startup Failure | 2018 | Waste Heat | WH | 852 | CC steam units | WECC | Off-Peak | 88.6665 | 280 | 1 | 1 | 4269-Other turbine valves (including LP steam admission valves) | SF-Startup Failure | 852-CC steam units
4269 | Other turbine valves (including LP steam admission valves) | Steam Turbine | Valves | U1 | Forced - Immediate | 2018 | Waste Heat | WH | 852 | CC steam units | MRO | Off-Peak | 316.7833 | 229 | 1 | 1 | 4269-Other turbine valves (including LP steam admission valves) | U1-Forced - Immediate | 852-CC steam units
4269 | Other turbine valves (including LP steam admission valves) | Steam Turbine | Valves | U1 | Forced - Immediate | 2018 | Waste Heat | WH | 852 | CC steam units | RFC | Off-Peak | 24485.9999 | 315 | 1 | 1 | 4269-Other turbine valves (including LP steam admission valves) | U1-Forced - Immediate | 852-CC steam units
4269 | Other turbine valves (including LP steam admission valves) | Steam Turbine | Valves | U1 | Forced - Immediate | 2018 | Waste Heat | WH | 852 | CC steam units | RFC | Winter | 944.2265 | 307.9 | 1 | 1 | 4269-Other turbine valves (including LP steam admission valves) | U1-Forced - Immediate | 852-CC steam units
4269 | Other turbine valves (including LP steam admission valves) | Steam Turbine | Valves | U1 | Forced - Immediate | 2018 | Waste Heat | WH | 852 | CC steam units | WECC | Off-Peak | 6878.6665 | 280 | 1 | 1 | 4269-Other turbine valves (including LP steam admission valves) | U1-Forced - Immediate | 852-CC steam units
4269 | Other turbine valves (including LP steam admission valves) | Steam Turbine | Valves | U1 | Forced - Immediate | 2018 | Waste Heat | WH | 852 | CC steam units | WECC | Summer | 446.3333 | 26 | 1 | 1 | 4269-Other turbine valves (including LP steam admission valves) | U1-Forced - Immediate | 852-CC steam units
4269 | Other turbine valves (including LP steam admission valves) | Steam Turbine | Valves | U1 | Forced - Immediate | 2018 | Waste Heat | WH | 852 | CC steam units | TRE | Summer | 18125.1 | 164.4 | 1 | 1 | 4269-Other turbine valves (including LP steam admission valves) | U1-Forced - Immediate | 852-CC steam units
4269 | Other turbine valves (including LP steam admission valves) | Steam Turbine | Valves | U3 | Forced - Postponed | 2018 | Gas | GG | 861 | CoG GT units | WECC | Summer | 965.5666 | 166 | 1 | 1 | 4269-Other turbine valves (including LP steam admission valves) | U3-Forced - Postponed | 861-CoG GT units
4269 | Other turbine valves (including LP steam admission valves) | Steam Turbine | Valves | U3 | Forced - Postponed | 2018 | Waste Heat | WH | 862 | CoG steam units | WECC | Summer | 38155.3333 | 220 | 1 | 1 | 4269-Other turbine valves (including LP steam admission valves) | U3-Forced - Postponed | 862-CoG steam units
4269 | Other turbine valves (including LP steam admission valves) | Steam Turbine | Valves | D3 | Forced - Postponed | 2018 | Waste Heat | WH | 862 | CoG steam units | WECC | Summer | 663.0999 | 114 | 1 | 1 | 4269-Other turbine valves (including LP steam admission valves) | D3-Forced - Postponed | 862-CoG steam units
4270 | Crossover or under piping | Steam Turbine | Piping | D1 | Forced - Immediate | 2018 | Coal | CC | 100 | Fossil-Steam | SERC | Off-Peak | 686.25 | 15 | 1 | 1 | 4270-Crossover or under piping | D1-Forced - Immediate | 100-Fossil-Steam
4270 | Crossover or under piping | Steam Turbine | Piping | D1 | Forced - Immediate | 2018 | Coal | CC | 100 | Fossil-Steam | WECC | Summer | 328.6832 | 481 | 1 | 1 | 4270-Crossover or under piping | D1-Forced - Immediate | 100-Fossil-Steam
4270 | Crossover or under piping | Steam Turbine | Piping | D1 | Forced - Immediate | 2018 | Coal | CC | 100 | Fossil-Steam | WECC | Off-Peak | 111.8331 | 305 | 1 | 1 | 4270-Crossover or under piping | D1-Forced - Immediate | 100-Fossil-Steam
4270 | Crossover or under piping | Steam Turbine | Piping | D1 | Forced - Immediate | 2018 | Coal | CC | 100 | Fossil-Steam | WECC | Summer | 493 | 493 | 1 | 1 | 4270-Crossover or under piping | D1-Forced - Immediate | 100-Fossil-Steam
4270 | Crossover or under piping | Steam Turbine | Piping | D1 | Forced - Immediate | 2018 | Coal | CC | 100 | Fossil-Steam | WECC | Summer | 879.7997 | 498 | 1 | 1 | 4270-Crossover or under piping | D1-Forced - Immediate | 100-Fossil-Steam
4270 | Crossover or under piping | Steam Turbine | Piping | D1 | Forced - Immediate | 2018 | Coal | CC | 100 | Fossil-Steam | WECC | Off-Peak | 961.6997 | 489 | 1 | 1 | 4270-Crossover or under piping | D1-Forced - Immediate | 100-Fossil-Steam
4270 | Crossover or under piping | Steam Turbine | Piping | D1 | Forced - Immediate | 2018 | Coal | CC | 100 | Fossil-Steam | WECC | Summer | 585.2163 | 481 | 1 | 1 | 4270-Crossover or under piping | D1-Forced - Immediate | 100-Fossil-Steam
4270 | Crossover or under piping | Steam Turbine | Piping | D1 | Forced - Immediate | 2018 | Coal | CC | 100 | Fossil-Steam | WECC | Winter | 1203.5832 | 505 | 1 | 1 | 4270-Crossover or under piping | D1-Forced - Immediate | 100-Fossil-Steam
4270 | Crossover or under piping | Steam Turbine | Piping | D1 | Forced - Immediate | 2018 | Gas | GG | 100 | Fossil-Steam | MRO | Off-Peak | 119.7 | 54 | 1 | 1 | 4270-Crossover or under piping | D1-Forced - Immediate | 100-Fossil-Steam
4270 | Crossover or under piping | Steam Turbine | Piping | D1 | Forced - Immediate | 2018 | Coal | CC | 100 | Fossil-Steam | SERC | Off-Peak | 120 | 10 | 1 | 2 | 4270-Crossover or under piping | D1-Forced - Immediate | 100-Fossil-Steam
4270 | Crossover or under piping | Steam Turbine | Piping | D1 | Forced - Immediate | 2018 | Coal | CC | 100 | Fossil-Steam | SERC | Off-Peak | 150 | 10 | 1 | 1 | 4270-Crossover or under piping | D1-Forced - Immediate | 100-Fossil-Steam
4270 | Crossover or under piping | Steam Turbine | Piping | D1 | Forced - Immediate | 2018 | Coal | CC | 100 | Fossil-Steam | SERC | Off-Peak | 340.45 | 11 | 1 | 1 | 4270-Crossover or under piping | D1-Forced - Immediate | 100-Fossil-Steam
4270 | Crossover or under piping | Steam Turbine | Piping | D1 | Forced - Immediate | 2018 | Coal | CC | 100 | Fossil-Steam | WECC | Off-Peak | 892.8332 | 487 | 1 | 1 | 4270-Crossover or under piping | D1-Forced - Immediate | 100-Fossil-Steam
4270 | Crossover or under piping | Steam Turbine | Piping | D1 | Forced - Immediate | 2018 | Coal | CC | 100 | Fossil-Steam | WECC | Off-Peak | 871.2 | 484 | 1 | 1 | 4270-Crossover or under piping | D1-Forced - Immediate | 100-Fossil-Steam
4270 | Crossover or under piping | Steam Turbine | Piping | U1 | Forced - Immediate | 2018 | Gas | GG | 100 | Fossil-Steam | TRE | Off-Peak | 293315.8999 | 258 | 1 | 1 | 4270-Crossover or under piping | U1-Forced - Immediate | 100-Fossil-Steam
4270 | Crossover or under piping | Steam Turbine | Piping | D1 | Forced - Immediate | 2018 | Coal | CC | 100 | Fossil-Steam | SERC | Off-Peak | 2640 | 10 | 1 | 1 | 4270-Crossover or under piping | D1-Forced - Immediate | 100-Fossil-Steam
4270 | Crossover or under piping | Steam Turbine | Piping | D1 | Forced - Immediate | 2018 | Coal | CC | 100 | Fossil-Steam | WECC | Summer | 666.7665 | 482 | 1 | 1 | 4270-Crossover or under piping | D1-Forced - Immediate | 100-Fossil-Steam
4270 | Crossover or under piping | Steam Turbine | Piping | D1 | Forced - Immediate | 2018 | Coal | CC | 100 | Fossil-Steam | WECC | Summer | 841.75 | 481 | 1 | 1 | 4270-Crossover or under piping | D1-Forced - Immediate | 100-Fossil-Steam
4270 | Crossover or under piping | Steam Turbine | Piping | U1 | Forced - Immediate | 2018 | Gas | GG | 100 | Fossil-Steam | MRO | Off-Peak | 36346.7997 | 504 | 1 | 1 | 4270-Crossover or under piping | U1-Forced - Immediate | 100-Fossil-Steam
4270 | Crossover or under piping | Steam Turbine | Piping | U1 | Forced - Immediate | 2018 | Coal | OS | 800 | Miscellaneous | NPCC | Off-Peak | 549.95 | 51 | 1 | 1 | 4270-Crossover or under piping | U1-Forced - Immediate | 800-Miscellaneous
4270 | Crossover or under piping | Steam Turbine | Piping | D1 | Forced - Immediate | 2018 | Coal | OS | 800 | Miscellaneous | NPCC | Off-Peak | 40.5 | 45 | 1 | 1 | 4270-Crossover or under piping | D1-Forced - Immediate | 800-Miscellaneous
4270 | Crossover or under piping | Steam Turbine | Piping | D1 | Forced - Immediate | 2018 | Coal | OS | 800 | Miscellaneous | NPCC | Off-Peak | 173.3333 | 25 | 1 | 1 | 4270-Crossover or under piping | D1-Forced - Immediate | 800-Miscellaneous
4270 | Crossover or under piping | Steam Turbine | Piping | U1 | Forced - Immediate | 2018 | Waste Heat | WH | 852 | CC steam units | SERC | Winter | 3613.3425 | 72.63 | 1 | 1 | 4270-Crossover or under piping | U1-Forced - Immediate | 852-CC steam units
4270 | Crossover or under piping | Steam Turbine | Piping | SF | Startup Failure | 2018 | Gas | GG | 852 | CC steam units | TRE | Off-Peak | 735.2332 | 322 | 1 | 1 | 4270-Crossover or under piping | SF-Startup Failure | 852-CC steam units
4279 | Miscellaneous turbine piping | Steam Turbine | Piping | U1 | Forced - Immediate | 2018 | Coal | CC | 100 | Fossil-Steam | RFC | Off-Peak | 27821.1661 | 790 | 1 | 1 | 4279-Miscellaneous turbine piping | U1-Forced - Immediate | 100-Fossil-Steam
4279 | Miscellaneous turbine piping | Steam Turbine | Piping | U1 | Forced - Immediate | 2018 | Coal | CC | 100 | Fossil-Steam | SERC | Winter | 3122.8165 | 497 | 1 | 1 | 4279-Miscellaneous turbine piping | U1-Forced - Immediate | 100-Fossil-Steam
4279 | Miscellaneous turbine piping | Steam Turbine | Piping | U2 | Forced - Delayed | 2018 | Coal | CC | 100 | Fossil-Steam | TRE | Off-Peak | 52076 | 940 | 1 | 1 | 4279-Miscellaneous turbine piping | U2-Forced - Delayed | 100-Fossil-Steam
4279 | Miscellaneous turbine piping | Steam Turbine | Piping | U1 | Forced - Immediate | 2018 | Coal | CC | 100 | Fossil-Steam | RFC | Summer | 3826.6664 | 328 | 1 | 1 | 4279-Miscellaneous turbine piping | U1-Forced - Immediate | 100-Fossil-Steam
4279 | Miscellaneous turbine piping | Steam Turbine | Piping | U1 | Forced - Immediate | 2018 | Gas | GG | 100 | Fossil-Steam | MRO | Off-Peak | 26160 | 109 | 1 | 1 | 4279-Miscellaneous turbine piping | U1-Forced - Immediate | 100-Fossil-Steam
4279 | Miscellaneous turbine piping | Steam Turbine | Piping | SF | Startup Failure | 2018 | Coal | CC | 100 | Fossil-Steam | WECC | Off-Peak | 7191.4996 | 570 | 1 | 1 | 4279-Miscellaneous turbine piping | SF-Startup Failure | 100-Fossil-Steam
4279 | Miscellaneous turbine piping | Steam Turbine | Piping | U1 | Forced - Immediate | 2018 | Coal | CC | 100 | Fossil-Steam | RFC | Off-Peak | 6559.5998 | 552 | 1 | 1 | 4279-Miscellaneous turbine piping | U1-Forced - Immediate | 100-Fossil-Steam
4279 | Miscellaneous turbine piping | Steam Turbine | Piping | U1 | Forced - Immediate | 2018 | Coal | CC | 100 | Fossil-Steam | RFC | Off-Peak | 10506.3998 | 552 | 1 | 1 | 4279-Miscellaneous turbine piping | U1-Forced - Immediate | 100-Fossil-Steam
4279 | Miscellaneous turbine piping | Steam Turbine | Piping | U1 | Forced - Immediate | 2018 | Coal | CC | 100 | Fossil-Steam | MRO | Off-Peak | 337.0675 | 17.85 | 1 | 1 | 4279-Miscellaneous turbine piping | U1-Forced - Immediate | 100-Fossil-Steam
4279 | Miscellaneous turbine piping | Steam Turbine | Piping | U1 | Forced - Immediate | 2018 | Coal | CC | 100 | Fossil-Steam | RFC | Summer | 30730 | 280 | 1 | 1 | 4279-Miscellaneous turbine piping | U1-Forced - Immediate | 100-Fossil-Steam
4279 | Miscellaneous turbine piping | Steam Turbine | Piping | U1 | Forced - Immediate | 2018 | Gas | GG | 100 | Fossil-Steam | MRO | Winter | 87685.3898 | 509.7 | 1 | 1 | 4279-Miscellaneous turbine piping | U1-Forced - Immediate | 100-Fossil-Steam
4279 | Miscellaneous turbine piping | Steam Turbine | Piping | U1 | Forced - Immediate | 2018 | Waste Heat | WH | 100 | Fossil-Steam | WECC | Off-Peak | 8160.65 | 227 | 1 | 1 | 4279-Miscellaneous turbine piping | U1-Forced - Immediate | 100-Fossil-Steam
4279 | Miscellaneous turbine piping | Steam Turbine | Piping | U2 | Forced - Delayed | 2018 | Coal | CC | 100 | Fossil-Steam | SERC | Winter | 20563.8996 | 609 | 1 | 1 | 4279-Miscellaneous turbine piping | U2-Forced - Delayed | 100-Fossil-Steam
4279 | Miscellaneous turbine piping | Steam Turbine | Piping | U1 | Forced - Immediate | 2018 | Coal | CC | 100 | Fossil-Steam | SERC | Off-Peak | 91365.166 | 994 | 1 | 1 | 4279-Miscellaneous turbine piping | U1-Forced - Immediate | 100-Fossil-Steam
4279 | Miscellaneous turbine piping | Steam Turbine | Piping | U1 | Forced - Immediate | 2018 | Coal | CC | 100 | Fossil-Steam | SERC | Summer | 1352.6998 | 486 | 1 | 1 | 4279-Miscellaneous turbine piping | U1-Forced - Immediate | 100-Fossil-Steam
4279 | Miscellaneous turbine piping | Steam Turbine | Piping | U1 | Forced - Immediate | 2018 | Coal | CC | 100 | Fossil-Steam | SERC | Winter | 57.983 | 497 | 1 | 1 | 4279-Miscellaneous turbine piping | U1-Forced - Immediate | 100-Fossil-Steam
4279 | Miscellaneous turbine piping | Steam Turbine | Piping | U1 | Forced - Immediate | 2018 | Gas | GG | 100 | Fossil-Steam | WECC | Off-Peak | 6711.8333 | 110 | 1 | 1 | 4279-Miscellaneous turbine piping | U1-Forced - Immediate | 100-Fossil-Steam
4279 | Miscellaneous turbine piping | Steam Turbine | Piping | U1 | Forced - Immediate | 2018 | Other | BM | 800 | Miscellaneous | WECC | Winter | 452.505 | 31.1 | 1 | 1 | 4279-Miscellaneous turbine piping | U1-Forced - Immediate | 800-Miscellaneous
4279 | Miscellaneous turbine piping | Steam Turbine | Piping | D2 | Forced - Delayed | 2018 | Other | BM | 800 | Miscellaneous | WECC | Off-Peak | 109.155 | 17.1 | 1 | 1 | 4279-Miscellaneous turbine piping | D2-Forced - Delayed | 800-Miscellaneous
4279 | Miscellaneous turbine piping | Steam Turbine | Piping | D2 | Forced - Delayed | 2018 | Other | BM | 800 | Miscellaneous | WECC | Off-Peak | 0 | 0 | 1 | 1 | 4279-Miscellaneous turbine piping | D2-Forced - Delayed | 800-Miscellaneous
4279 | Miscellaneous turbine piping | Steam Turbine | Piping | U1 | Forced - Immediate | 2018 | Geothermal | GE | 830 | Geothermal | WECC | Winter | 8516.95 | 39 | 1 | 1 | 4279-Miscellaneous turbine piping | U1-Forced - Immediate | 830-Geothermal
4279 | Miscellaneous turbine piping | Steam Turbine | Piping | U1 | Forced - Immediate | 2018 | Geothermal | GE | 830 | Geothermal | WECC | Winter | 1169.7 | 42 | 1 | 1 | 4279-Miscellaneous turbine piping | U1-Forced - Immediate | 830-Geothermal
4279 | Miscellaneous turbine piping | Steam Turbine | Piping | U1 | Forced - Immediate | 2018 | Geothermal | GE | 830 | Geothermal | WECC | Off-Peak | 1178.8 | 56 | 1 | 1 | 4279-Miscellaneous turbine piping | U1-Forced - Immediate | 830-Geothermal
4279 | Miscellaneous turbine piping | Steam Turbine | Piping | D1 | Forced - Immediate | 2018 | Gas | GG | 850 | Combined Cycle Block | SERC | Summer | 40617.4 | 188 | 1 | 1 | 4279-Miscellaneous turbine piping | D1-Forced - Immediate | 850-Combined Cycle Block
4279 | Miscellaneous turbine piping | Steam Turbine | Piping | U1 | Forced - Immediate | 2018 | Gas | GG | 850 | Combined Cycle Block | SERC | Summer | 10162.5049 | 354.3 | 1 | 1 | 4279-Miscellaneous turbine piping | U1-Forced - Immediate | 850-Combined Cycle Block
4279 | Miscellaneous turbine piping | Steam Turbine | Piping | U1 | Forced - Immediate | 2018 | Gas | GG | 850 | Combined Cycle Block | NPCC | Winter | 53.3 | 78 | 1 | 1 | 4279-Miscellaneous turbine piping | U1-Forced - Immediate | 850-Combined Cycle Block
4279 | Miscellaneous turbine piping | Steam Turbine | Piping | SF | Startup Failure | 2018 | Gas | GG | 850 | Combined Cycle Block | MRO | Summer | 288.9 | 214 | 1 | 1 | 4279-Miscellaneous turbine piping | SF-Startup Failure | 850-Combined Cycle Block
4279 | Miscellaneous turbine piping | Steam Turbine | Piping | D1 | Forced - Immediate | 2018 | Gas | GG | 850 | Combined Cycle Block | NPCC | Winter | 597.2842 | 416.71 | 1 | 1 | 4279-Miscellaneous turbine piping | D1-Forced - Immediate | 850-Combined Cycle Block
4279 | Miscellaneous turbine piping | Steam Turbine | Piping | D1 | Forced - Immediate | 2018 | Gas | GG | 850 | Combined Cycle Block | NPCC | Winter | 1368.3277 | 394.71 | 1 | 1 | 4279-Miscellaneous turbine piping | D1-Forced - Immediate | 850-Combined Cycle Block
4279 | Miscellaneous turbine piping | Steam Turbine | Piping | U1 | Forced - Immediate | 2018 | Gas | GG | 851 | CC GT units | TRE | Off-Peak | 345.45 | 141 | 2 | 2 | 4279-Miscellaneous turbine piping | U1-Forced - Immediate | 851-CC GT units
4279 | Miscellaneous turbine piping | Steam Turbine | Piping | U1 | Forced - Immediate | 2018 | Gas | GG | 851 | CC GT units | WECC | Summer | 3717.55 | 149 | 1 | 1 | 4279-Miscellaneous turbine piping | U1-Forced - Immediate | 851-CC GT units
4279 | Miscellaneous turbine piping | Steam Turbine | Piping | U1 | Forced - Immediate | 2018 | Gas | GG | 851 | CC GT units | NPCC | Winter | 238.6666 | 179 | 1 | 1 | 4279-Miscellaneous turbine piping | U1-Forced - Immediate | 851-CC GT units
4279 | Miscellaneous turbine piping | Steam Turbine | Piping | U1 | Forced - Immediate | 2018 | Waste Heat | WH | 852 | CC steam units | WECC | Summer | 5813.3332 | 200 | 1 | 1 | 4279-Miscellaneous turbine piping | U1-Forced - Immediate | 852-CC steam units
4279 | Miscellaneous turbine piping | Steam Turbine | Piping | U1 | Forced - Immediate | 2018 | Gas | GG | 852 | CC steam units | SERC | Winter | 1009.0665 | 473 | 1 | 1 | 4279-Miscellaneous turbine piping | U1-Forced - Immediate | 852-CC steam units
4279 | Miscellaneous turbine piping | Steam Turbine | Piping | U1 | Forced - Immediate | 2018 | Waste Heat | WH | 852 | CC steam units | NPCC | Winter | 118.6666 | 89 | 1 | 1 | 4279-Miscellaneous turbine piping | U1-Forced - Immediate | 852-CC steam units
4279 | Miscellaneous turbine piping | Steam Turbine | Piping | U1 | Forced - Immediate | 2018 | Waste Heat | WH | 852 | CC steam units | TRE | Off-Peak | 935.9 | 382 | 1 | 1 | 4279-Miscellaneous turbine piping | U1-Forced - Immediate | 852-CC steam units
4279 | Miscellaneous turbine piping | Steam Turbine | Piping | U1 | Forced - Immediate | 2018 | Waste Heat | WH | 852 | CC steam units | MRO | Winter | 1855.9999 | 240 | 1 | 1 | 4279-Miscellaneous turbine piping | U1-Forced - Immediate | 852-CC steam units
4279 | Miscellaneous turbine piping | Steam Turbine | Piping | U1 | Forced - Immediate | 2018 | Waste Heat | WH | 852 | CC steam units | TRE | Off-Peak | 1228.7664 | 382 | 1 | 1 | 4279-Miscellaneous turbine piping | U1-Forced - Immediate | 852-CC steam units
4279 | Miscellaneous turbine piping | Steam Turbine | Piping | U1 | Forced - Immediate | 2018 | Waste Heat | WH | 862 | CoG steam units | TRE | Winter | 4633.4666 | 236 | 1 | 1 | 4279-Miscellaneous turbine piping | U1-Forced - Immediate | 862-CoG steam units
4280 | Lube oil pumps A | Steam Turbine | Lube Oil | D1 | Forced - Immediate | 2018 | Coal | CC | 100 | Fossil-Steam | RFC | Summer | 5287.3333 | 56 | 1 | 1 | 4280-Lube oil pumps A | D1-Forced - Immediate | 100-Fossil-Steam
4280 | Lube oil pumps A | Steam Turbine | Lube Oil | U1 | Forced - Immediate | 2018 | Gas | GG | 100 | Fossil-Steam | MRO | Summer | 7228.9066 | 97.6 | 1 | 1 | 4280-Lube oil pumps A | U1-Forced - Immediate | 100-Fossil-Steam
4280 | Lube oil pumps A | Steam Turbine | Lube Oil | SF | Startup Failure | 2018 | Gas | GG | 100 | Fossil-Steam | TRE | Summer | 398.5 | 15 | 1 | 1 | 4280-Lube oil pumps A | SF-Startup Failure | 100-Fossil-Steam
4280 | Lube oil pumps A | Steam Turbine | Lube Oil | U1 | Forced - Immediate | 2018 | Coal | CC | 100 | Fossil-Steam | SERC | Off-Peak | 4992 | 320 | 1 | 1 | 4280-Lube oil pumps A | U1-Forced - Immediate | 100-Fossil-Steam
4280 | Lube oil pumps A | Steam Turbine | Lube Oil | D1 | Forced - Immediate | 2018 | Coal | CC | 100 | Fossil-Steam | RFC | Summer | 384.5333 | 56 | 1 | 1 | 4280-Lube oil pumps A | D1-Forced - Immediate | 100-Fossil-Steam
4280 | Lube oil pumps A | Steam Turbine | Lube Oil | U1 | Forced - Immediate | 2018 | Coal | CC | 100 | Fossil-Steam | SERC | Winter | 31633.8329 | 590 | 1 | 1 | 4280-Lube oil pumps A | U1-Forced - Immediate | 100-Fossil-Steam
4280 | Lube oil pumps A | Steam Turbine | Lube Oil | D1 | Forced - Immediate | 2018 | Coal | CC | 100 | Fossil-Steam | RFC | Summer | 14772 | 80 | 1 | 1 | 4280-Lube oil pumps A | D1-Forced - Immediate | 100-Fossil-Steam
4280 | Lube oil pumps A | Steam Turbine | Lube Oil | U1 | Forced - Immediate | 2018 | Gas | GG | 100 | Fossil-Steam | MRO | Off-Peak | 62886.9333 | 97.6 | 1 | 1 | 4280-Lube oil pumps A | U1-Forced - Immediate | 100-Fossil-Steam
4280 | Lube oil pumps A | Steam Turbine | Lube Oil | D1 | Forced - Immediate | 2018 | Coal | CC | 100 | Fossil-Steam | RFC | Off-Peak | 28291.2 | 63 | 1 | 1 | 4280-Lube oil pumps A | D1-Forced - Immediate | 100-Fossil-Steam
4280 | Lube oil pumps A | Steam Turbine | Lube Oil | U1 | Forced - Immediate | 2018 | Gas | GG | 100 | Fossil-Steam | TRE | Summer | 549.25 | 169 | 1 | 1 | 4280-Lube oil pumps A | U1-Forced - Immediate | 100-Fossil-Steam
4280 | Lube oil pumps A | Steam Turbine | Lube Oil | D1 | Forced - Immediate | 2018 | Coal | CC | 100 | Fossil-Steam | RFC | Summer | 29873.8 | 367 | 1 | 1 | 4280-Lube oil pumps A | D1-Forced - Immediate | 100-Fossil-Steam
4280 | Lube oil pumps A | Steam Turbine | Lube Oil | SF | Startup Failure | 2018 | Coal | CC | 100 | Fossil-Steam | SERC | Off-Peak | 37467.7331 | 832 | 1 | 1 | 4280-Lube oil pumps A | SF-Startup Failure | 100-Fossil-Steam
4280 | Lube oil pumps A | Steam Turbine | Lube Oil | U1 | Forced - Immediate | 2018 | Gas | GG | 100 | Fossil-Steam | TRE | Off-Peak | 125832 | 749 | 1 | 1 | 4280-Lube oil pumps A | U1-Forced - Immediate | 100-Fossil-Steam
4280 | Lube oil pumps A | Steam Turbine | Lube Oil | U1 | Forced - Immediate | 2018 | Geothermal | GE | 830 | Geothermal | WECC | Winter | 217.1 | 39 | 1 | 1 | 4280-Lube oil pumps A | U1-Forced - Immediate | 830-Geothermal
4280 | Lube oil pumps A | Steam Turbine | Lube Oil | SF | Startup Failure | 2018 | Gas | GG | 850 | Combined Cycle Block | TRE | Summer | 1509.7836 | 56.83 | 1 | 1 | 4280-Lube oil pumps A | SF-Startup Failure | 850-Combined Cycle Block
4280 | Lube oil pumps A | Steam Turbine | Lube Oil | U1 | Forced - Immediate | 2018 | Gas | GG | 850 | Combined Cycle Block | NPCC | Off-Peak | 330.495 | 200.3 | 1 | 1 | 4280-Lube oil pumps A | U1-Forced - Immediate | 850-Combined Cycle Block
4280 | Lube oil pumps A | Steam Turbine | Lube Oil | D1 | Forced - Immediate | 2018 | Gas | GG | 850 | Combined Cycle Block | NPCC | Winter | 105.0866 | 143.3 | 1 | 1 | 4280-Lube oil pumps A | D1-Forced - Immediate | 850-Combined Cycle Block
4280 | Lube oil pumps A | Steam Turbine | Lube Oil | U1 | Forced - Immediate | 2018 | Waste Heat | WH | 850 | Combined Cycle Block | TRE | Winter | 12625 | 125 | 1 | 1 | 4280-Lube oil pumps A | U1-Forced - Immediate | 850-Combined Cycle Block
4280 | Lube oil pumps A | Steam Turbine | Lube Oil | U1 | Forced - Immediate | 2018 | Gas | GG | 851 | CC GT units | NPCC | Summer | 510.1499 | 171 | 1 | 1 | 4280-Lube oil pumps A | U1-Forced - Immediate | 851-CC GT units
4280 | Lube oil pumps A | Steam Turbine | Lube Oil | U1 | Forced - Immediate | 2018 | Gas | GG | 851 | CC GT units | SERC | Summer | 3292.6 | 163 | 1 | 1 | 4280-Lube oil pumps A | U1-Forced - Immediate | 851-CC GT units
4280 | Lube oil pumps A | Steam Turbine | Lube Oil | U2 | Forced - Delayed | 2018 | Gas | GG | 851 | CC GT units | WECC | Summer | 219.9999 | 150 | 1 | 1 | 4280-Lube oil pumps A | U2-Forced - Delayed | 851-CC GT units
4280 | Lube oil pumps A | Steam Turbine | Lube Oil | U1 | Forced - Immediate | 2018 | Gas | GG | 852 | CC steam units | WECC | Summer | 59.4833 | 83 | 1 | 1 | 4280-Lube oil pumps A | U1-Forced - Immediate | 852-CC steam units
4280 | Lube oil pumps A | Steam Turbine | Lube Oil | U1 | Forced - Immediate | 2018 | Waste Heat | WH | 852 | CC steam units | NPCC | Summer | 292.9499 | 81 | 1 | 1 | 4280-Lube oil pumps A | U1-Forced - Immediate | 852-CC steam units
4280 | Lube oil pumps A | Steam Turbine | Lube Oil | SF | Startup Failure | 2018 | Waste Heat | WH | 852 | CC steam units | MRO | Off-Peak | 0.40998 | 24.6 | 1 | 1 | 4280-Lube oil pumps A | SF-Startup Failure | 852-CC steam units
4280 | Lube oil pumps A | Steam Turbine | Lube Oil | U1 | Forced - Immediate | 2018 | Waste Heat | WH | 852 | CC steam units | MRO | Off-Peak | 61.09 | 24.6 | 1 | 1 | 4280-Lube oil pumps A | U1-Forced - Immediate | 852-CC steam units
4280 | Lube oil pumps A | Steam Turbine | Lube Oil | U1 | Forced - Immediate | 2018 | Waste Heat | WH | 852 | CC steam units | SERC | Summer | 3839.4 | 158 | 1 | 1 | 4280-Lube oil pumps A | U1-Forced - Immediate | 852-CC steam units
4280 | Lube oil pumps A | Steam Turbine | Lube Oil | U1 | Forced - Immediate | 2018 | Waste Heat | WH | 862 | CoG steam units | SERC | Summer | 44.6666 | 26.8 | 1 | 1 | 4280-Lube oil pumps A | U1-Forced - Immediate | 862-CoG steam units
4281 | Lube oil coolers A | Steam Turbine | Lube Oil | U1 | Forced - Immediate | 2018 | Gas | GG | 100 | Fossil-Steam | MRO | Winter | 48105.1999 | 348 | 1 | 1 | 4281-Lube oil coolers A | U1-Forced - Immediate | 100-Fossil-Steam
4281 | Lube oil coolers A | Steam Turbine | Lube Oil | U1 | Forced - Immediate | 2018 | Other | BM | 100 | Fossil-Steam | WECC | Summer | 49.9531 | 63.77 | 1 | 1 | 4281-Lube oil coolers A | U1-Forced - Immediate | 100-Fossil-Steam
4281 | Lube oil coolers A | Steam Turbine | Lube Oil | D1 | Forced - Immediate | 2018 | Gas | GG | 100 | Fossil-Steam | SERC | Summer | 177.5 | 30 | 1 | 1 | 4281-Lube oil coolers A | D1-Forced - Immediate | 100-Fossil-Steam
4281 | Lube oil coolers A | Steam Turbine | Lube Oil | U2 | Forced - Delayed | 2018 | Coal | CC | 100 | Fossil-Steam | SERC | Winter | 33864.6665 | 395 | 1 | 1 | 4281-Lube oil coolers A | U2-Forced - Delayed | 100-Fossil-Steam
4281 | Lube oil coolers A | Steam Turbine | Lube Oil | SF | Startup Failure | 2018 | Coal | CC | 100 | Fossil-Steam | RFC | Winter | 5529 | 228 | 1 | 1 | 4281-Lube oil coolers A | SF-Startup Failure | 100-Fossil-Steam
4281 | Lube oil coolers A | Steam Turbine | Lube Oil | U1 | Forced - Immediate | 2018 | Coal | CC | 100 | Fossil-Steam | RFC | Summer | 4254.5 | 635 | 1 | 1 | 4281-Lube oil coolers A | U1-Forced - Immediate | 100-Fossil-Steam
4281 | Lube oil coolers A | Steam Turbine | Lube Oil | U2 | Forced - Delayed | 2018 | Gas | GG | 100 | Fossil-Steam | SERC | Summer | 678.5333 | 56 | 1 | 1 | 4281-Lube oil coolers A | U2-Forced - Delayed | 100-Fossil-Steam
4281 | Lube oil coolers A | Steam Turbine | Lube Oil | SF | Startup Failure | 2018 | Coal | CC | 100 | Fossil-Steam | MRO | Off-Peak | 32550 | 525 | 1 | 1 | 4281-Lube oil coolers A | SF-Startup Failure | 100-Fossil-Steam
4281 | Lube oil coolers A | Steam Turbine | Lube Oil | SF | Startup Failure | 2018 | Coal | CC | 100 | Fossil-Steam | RFC | Off-Peak | 43423.3332 | 280 | 1 | 1 | 4281-Lube oil coolers A | SF-Startup Failure | 100-Fossil-Steam
4281 | Lube oil coolers A | Steam Turbine | Lube Oil | D1 | Forced - Immediate | 2018 | Coal | CC | 100 | Fossil-Steam | SERC | Summer | 612.0833 | 65 | 1 | 1 | 4281-Lube oil coolers A | D1-Forced - Immediate | 100-Fossil-Steam
4281 | Lube oil coolers A | Steam Turbine | Lube Oil | SF | Startup Failure | 2018 | Coal | CC | 100 | Fossil-Steam | MRO | Off-Peak | 16136.6665 | 515 | 1 | 1 | 4281-Lube oil coolers A | SF-Startup Failure | 100-Fossil-Steam
4281 | Lube oil coolers A | Steam Turbine | Lube Oil | D1 | Forced - Immediate | 2018 | Coal | CC | 100 | Fossil-Steam | RFC | Summer | 300.2831 | 419 | 1 | 1 | 4281-Lube oil coolers A | D1-Forced - Immediate | 100-Fossil-Steam
4281 | Lube oil coolers A | Steam Turbine | Lube Oil | D1 | Forced - Immediate | 2018 | Gas | GG | 850 | Combined Cycle Block | SERC | Summer | 88.55 | 253 | 1 | 1 | 4281-Lube oil coolers A | D1-Forced - Immediate | 850-Combined Cycle Block
4281 | Lube oil coolers A | Steam Turbine | Lube Oil | D1 | Forced - Immediate | 2018 | Waste Heat | WH | 852 | CC steam units | MRO | Winter | 36.8445 | 105.27 | 1 | 1 | 4281-Lube oil coolers A | D1-Forced - Immediate | 852-CC steam units
4281 | Lube oil coolers A | Steam Turbine | Lube Oil | U3 | Forced - Postponed | 2018 | Gas | GG | 852 | CC steam units | WECC | Summer | 138 | 72 | 1 | 1 | 4281-Lube oil coolers A | U3-Forced - Postponed | 852-CC steam units
4283 | Lube oil system valves and piping | Steam Turbine | Lube Oil | U1 | Forced - Immediate | 2018 | Coal | CC | 100 | Fossil-Steam | SERC | Winter | 2630.25 | 135 | 1 | 1 | 4283-Lube oil system valves and piping | U1-Forced - Immediate | 100-Fossil-Steam
4283 | Lube oil system valves and piping | Steam Turbine | Lube Oil | U1 | Forced - Immediate | 2018 | Oil | OO | 100 | Fossil-Steam | NPCC | Off-Peak | 3246.5331 | 374.6 | 1 | 1 | 4283-Lube oil system valves and piping | U1-Forced - Immediate | 100-Fossil-Steam
4283 | Lube oil system valves and piping | Steam Turbine | Lube Oil | D1 | Forced - Immediate | 2018 | Coal | CC | 100 | Fossil-Steam | RFC | Winter | 745.4998 | 630 | 1 | 1 | 4283-Lube oil system valves and piping | D1-Forced - Immediate | 100-Fossil-Steam
4283 | Lube oil system valves and piping | Steam Turbine | Lube Oil | U1 | Forced - Immediate | 2018 | Gas | GG | 100 | Fossil-Steam | MRO | Off-Peak | 2.7332 | 164 | 1 | 1 | 4283-Lube oil system valves and piping | U1-Forced - Immediate | 100-Fossil-Steam
4283 | Lube oil system valves and piping | Steam Turbine | Lube Oil | U1 | Forced - Immediate | 2018 | Gas | GG | 100 | Fossil-Steam | MRO | Off-Peak | 13458.9332 | 164 | 1 | 1 | 4283-Lube oil system valves and piping | U1-Forced - Immediate | 100-Fossil-Steam
4283 | Lube oil system valves and piping | Steam Turbine | Lube Oil | U1 | Forced - Immediate | 2018 | Gas | GG | 100 | Fossil-Steam | WECC | Summer | 8525 | 310 | 1 | 1 | 4283-Lube oil system valves and piping | U1-Forced - Immediate | 100-Fossil-Steam
4283 | Lube oil system valves and piping | Steam Turbine | Lube Oil | D1 | Forced - Immediate | 2018 | Gas | GG | 100 | Fossil-Steam | MRO | Summer | 123.2 | 33 | 1 | 1 | 4283-Lube oil system valves and piping | D1-Forced - Immediate | 100-Fossil-Steam
4283 | Lube oil system valves and piping | Steam Turbine | Lube Oil | U1 | Forced - Immediate | 2018 | Gas | GG | 100 | Fossil-Steam | SERC | Off-Peak | 2368.6666 | 209 | 1 | 1 | 4283-Lube oil system valves and piping | U1-Forced - Immediate | 100-Fossil-Steam
4283 | Lube oil system valves and piping | Steam Turbine | Lube Oil | D1 | Forced - Immediate | 2018 | Coal | CC | 100 | Fossil-Steam | SERC | Off-Peak | 3630.0165 | 353 | 1 | 1 | 4283-Lube oil system valves and piping | D1-Forced - Immediate | 100-Fossil-Steam
4283 | Lube oil system valves and piping | Steam Turbine | Lube Oil | U1 | Forced - Immediate | 2018 | Coal | LI | 650 | Fluidized Bed | MRO | Off-Peak | 21189.075 | 75.5 | 1 | 1 | 4283-Lube oil system valves and piping | U1-Forced - Immediate | 650-Fluidized Bed
4283 | Lube oil system valves and piping | Steam Turbine | Lube Oil | U1 | Forced - Immediate | 2018 | Coal | OS | 800 | Miscellaneous | RFC | Off-Peak | 37.4 | 37.4 | 1 | 1 | 4283-Lube oil system valves and piping | U1-Forced - Immediate | 800-Miscellaneous
4283 | Lube oil system valves and piping | Steam Turbine | Lube Oil | D1 | Forced - Immediate | 2018 | Gas | GG | 850 | Combined Cycle Block | NPCC | Off-Peak | 20.13 | 109.8 | 1 | 1 | 4283-Lube oil system valves and piping | D1-Forced - Immediate | 850-Combined Cycle Block
4283 | Lube oil system valves and piping | Steam Turbine | Lube Oil | D1 | Forced - Immediate | 2018 | Gas | GG | 850 | Combined Cycle Block | NPCC | Off-Peak | 563.3733 | 179.8 | 1 | 1 | 4283-Lube oil system valves and piping | D1-Forced - Immediate | 850-Combined Cycle Block
4283 | Lube oil system valves and piping | Steam Turbine | Lube Oil | U1 | Forced - Immediate | 2018 | Gas | GG | 850 | Combined Cycle Block | MRO | Winter | 11650.356 | 534.42 | 1 | 1 | 4283-Lube oil system valves and piping | U1-Forced - Immediate | 850-Combined Cycle Block
4283 | Lube oil system valves and piping | Steam Turbine | Lube Oil | D1 | Forced - Immediate | 2018 | Gas | GG | 850 | Combined Cycle Block | NPCC | Off-Peak | 189.8 | 189.8 | 1 | 1 | 4283-Lube oil system valves and piping | D1-Forced - Immediate | 850-Combined Cycle Block
4283 | Lube oil system valves and piping | Steam Turbine | Lube Oil | D1 | Forced - Immediate | 2018 | Gas | GG | 850 | Combined Cycle Block | NPCC | Off-Peak | 22.17 | 147.8 | 1 | 1 | 4283-Lube oil system valves and piping | D1-Forced - Immediate | 850-Combined Cycle Block
4283 | Lube oil system valves and piping | Steam Turbine | Lube Oil | D1 | Forced - Immediate | 2018 | Gas | GG | 850 | Combined Cycle Block | NPCC | Off-Peak | 143.8399 | 148.8 | 1 | 1 | 4283-Lube oil system valves and piping | D1-Forced - Immediate | 850-Combined Cycle Block
4283 | Lube oil system valves and piping | Steam Turbine | Lube Oil | D1 | Forced - Immediate | 2018 | Gas | GG | 850 | Combined Cycle Block | NPCC | Off-Peak | 33.18 | 94.8 | 1 | 1 | 4283-Lube oil system valves and piping | D1-Forced - Immediate | 850-Combined Cycle Block
4283 | Lube oil system valves and piping | Steam Turbine | Lube Oil | U1 | Forced - Immediate | 2018 | Gas | GG | 850 | Combined Cycle Block | NPCC | Summer | 408.2332 | 331 | 1 | 1 | 4283-Lube oil system valves and piping | U1-Forced - Immediate | 850-Combined Cycle Block
4283 | Lube oil system valves and piping | Steam Turbine | Lube Oil | D1 | Forced - Immediate | 2018 | Gas | GG | 850 | Combined Cycle Block | NPCC | Summer | 351.8699 | 142.65 | 1 | 1 | 4283-Lube oil system valves and piping | D1-Forced - Immediate | 850-Combined Cycle Block
4283 | Lube oil system valves and piping | Steam Turbine | Lube Oil | U1 | Forced - Immediate | 2018 | Gas | GG | 851 | CC GT units | WECC | Summer | 104.4599 | 156.69 | 1 | 1 | 4283-Lube oil system valves and piping | U1-Forced - Immediate | 851-CC GT units
4283 | Lube oil system valves and piping | Steam Turbine | Lube Oil | U1 | Forced - Immediate | 2018 | Gas | GG | 851 | CC GT units | WECC | Summer | 454.401 | 156.69 | 1 | 1 | 4283-Lube oil system valves and piping | U1-Forced - Immediate | 851-CC GT units
4283 | Lube oil system valves and piping | Steam Turbine | Lube Oil | D1 | Forced - Immediate | 2018 | Waste Heat | WH | 852 | CC steam units | WECC | Summer | 110.8434 | 162.21 | 1 | 1 | 4283-Lube oil system valves and piping | D1-Forced - Immediate | 852-CC steam units
4283 | Lube oil system valves and piping | Steam Turbine | Lube Oil | U1 | Forced - Immediate | 2018 | Gas | GG | 852 | CC steam units | SERC | Off-Peak | 4403.5666 | 323 | 1 | 1 | 4283-Lube oil system valves and piping | U1-Forced - Immediate | 852-CC steam units
4283 | Lube oil system valves and piping | Steam Turbine | Lube Oil | U2 | Forced - Delayed | 2018 | Waste Heat | WH | 852 | CC steam units | MRO | Off-Peak | 76.3666 | 158 | 1 | 1 | 4283-Lube oil system valves and piping | U2-Forced - Delayed | 852-CC steam units
4283 | Lube oil system valves and piping | Steam Turbine | Lube Oil | SF | Startup Failure | 2018 | Waste Heat | WH | 852 | CC steam units | WECC | Summer | 1745.8035 | 274.21 | 1 | 1 | 4283-Lube oil system valves and piping | SF-Startup Failure | 852-CC steam units
4283 | Lube oil system valves and piping | Steam Turbine | Lube Oil | U1 | Forced - Immediate | 2018 | Gas | GG | 852 | CC steam units | RFC | Off-Peak | 2205.24 | 469.2 | 1 | 1 | 4283-Lube oil system valves and piping | U1-Forced - Immediate | 852-CC steam units
4283 | Lube oil system valves and piping | Steam Turbine | Lube Oil | U1 | Forced - Immediate | 2018 | Waste Heat | WH | 862 | CoG steam units | SERC | Winter | 20.0199 | 92.4 | 1 | 1 | 4283-Lube oil system valves and piping | U1-Forced - Immediate | 862-CoG steam units
4284 | Lube oil pump drive | Steam Turbine | Lube Oil | SF | Startup Failure | 2018 | Coal | CC | 100 | Fossil-Steam | MRO | Winter | 16235.4998 | 570 | 1 | 1 | 4284-Lube oil pump drive | SF-Startup Failure | 100-Fossil-Steam
4284 | Lube oil pump drive | Steam Turbine | Lube Oil | U1 | Forced - Immediate | 2018 | Coal | CC | 100 | Fossil-Steam | SERC | Winter | 3031.6666 | 107 | 1 | 1 | 4284-Lube oil pump drive | U1-Forced - Immediate | 100-Fossil-Steam
4284 | Lube oil pump drive | Steam Turbine | Lube Oil | U1 | Forced - Immediate | 2018 | Coal | CC | 100 | Fossil-Steam | MRO | Off-Peak | 24437.4997 | 510 | 1 | 1 | 4284-Lube oil pump drive | U1-Forced - Immediate | 100-Fossil-Steam
4284 | Lube oil pump drive | Steam Turbine | Lube Oil | U1 | Forced - Immediate | 2018 | Gas | GG | 100 | Fossil-Steam | TRE | Summer | 427539.0166 | 169 | 1 | 1 | 4284-Lube oil pump drive | U1-Forced - Immediate | 100-Fossil-Steam
4284 | Lube oil pump drive | Steam Turbine | Lube Oil | SF | Startup Failure | 2018 | Coal | CC | 100 | Fossil-Steam | RFC | Off-Peak | 13871.25 | 405 | 1 | 1 | 4284-Lube oil pump drive | SF-Startup Failure | 100-Fossil-Steam
4284 | Lube oil pump drive | Steam Turbine | Lube Oil | U1 | Forced - Immediate | 2018 | Coal | CC | 100 | Fossil-Steam | RFC | Summer | 44550 | 500 | 1 | 1 | 4284-Lube oil pump drive | U1-Forced - Immediate | 100-Fossil-Steam
4284 | Lube oil pump drive | Steam Turbine | Lube Oil | U1 | Forced - Immediate | 2018 | Coal | CC | 100 | Fossil-Steam | MRO | Off-Peak | 6120 | 510 | 1 | 1 | 4284-Lube oil pump drive | U1-Forced - Immediate | 100-Fossil-Steam
4284 | Lube oil pump drive | Steam Turbine | Lube Oil | U1 | Forced - Immediate | 2018 | Gas | GG | 851 | CC GT units | WECC | Winter | 1373.75 | 157 | 2 | 2 | 4284-Lube oil pump drive | U1-Forced - Immediate | 851-CC GT units
4284 | Lube oil pump drive | Steam Turbine | Lube Oil | U1 | Forced - Immediate | 2018 | Gas | GG | 851 | CC GT units | WECC | Off-Peak | 3433.375 | 60.5 | 1 | 1 | 4284-Lube oil pump drive | U1-Forced - Immediate | 851-CC GT units
4284 | Lube oil pump drive | Steam Turbine | Lube Oil | U1 | Forced - Immediate | 2018 | Gas | GG | 851 | CC GT units | RFC | Winter | 34749.0366 | 160.9 | 1 | 1 | 4284-Lube oil pump drive | U1-Forced - Immediate | 851-CC GT units
4284 | Lube oil pump drive | Steam Turbine | Lube Oil | U1 | Forced - Immediate | 2018 | Gas | GG | 851 | CC GT units | RFC | Winter | 35108.0499 | 162.6 | 1 | 1 | 4284-Lube oil pump drive | U1-Forced - Immediate | 851-CC GT units
4284 | Lube oil pump drive | Steam Turbine | Lube Oil | U1 | Forced - Immediate | 2018 | Waste Heat | WH | 852 | CC steam units | WECC | Winter | 2633.75 | 301 | 1 | 1 | 4284-Lube oil pump drive | U1-Forced - Immediate | 852-CC steam units
4284 | Lube oil pump drive | Steam Turbine | Lube Oil | U1 | Forced - Immediate | 2018 | Waste Heat | WH | 852 | CC steam units | RFC | Winter | 47201.2665 | 214 | 1 | 1 | 4284-Lube oil pump drive | U1-Forced - Immediate | 852-CC steam units
4289 | Other lube oil system problems | Steam Turbine | Lube Oil | SF | Startup Failure | 2018 | Gas | GG | 100 | Fossil-Steam | MRO | Winter | 133.3333 | 50 | 1 | 1 | 4289-Other lube oil system problems | SF-Startup Failure | 100-Fossil-Steam
4289 | Other lube oil system problems | Steam Turbine | Lube Oil | D1 | Forced - Immediate | 2018 | Gas | GG | 100 | Fossil-Steam | MRO | Summer | 38.25 | 17 | 1 | 1 | 4289-Other lube oil system problems | D1-Forced - Immediate | 100-Fossil-Steam
4289 | Other lube oil system problems | Steam Turbine | Lube Oil | U1 | Forced - Immediate | 2018 | Coal | CC | 100 | Fossil-Steam | WECC | Summer | 342.8333 | 85 | 1 | 1 | 4289-Other lube oil system problems | U1-Forced - Immediate | 100-Fossil-Steam
4289 | Other lube oil system problems | Steam Turbine | Lube Oil | U1 | Forced - Immediate | 2018 | Gas | GG | 100 | Fossil-Steam | WECC | Summer | 679.2666 | 46 | 1 | 1 | 4289-Other lube oil system problems | U1-Forced - Immediate | 100-Fossil-Steam
4289 | Other lube oil system problems | Steam Turbine | Lube Oil | U1 | Forced - Immediate | 2018 | Gas | GG | 100 | Fossil-Steam | SERC | Winter | 3562.5 | 750 | 1 | 1 | 4289-Other lube oil system problems | U1-Forced - Immediate | 100-Fossil-Steam
4289 | Other lube oil system problems | Steam Turbine | Lube Oil | D1 | Forced - Immediate | 2018 | Coal | OS | 100 | Fossil-Steam | MRO | Summer | 68.85 | 17 | 1 | 1 | 4289-Other lube oil system problems | D1-Forced - Immediate | 100-Fossil-Steam
4289 | Other lube oil system problems | Steam Turbine | Lube Oil | D1 | Forced - Immediate | 2018 | Coal | OS | 100 | Fossil-Steam | MRO | Winter | 267.2 | 24 | 1 | 1 | 4289-Other lube oil system problems | D1-Forced - Immediate | 100-Fossil-Steam
4289 | Other lube oil system problems | Steam Turbine | Lube Oil | D1 | Forced - Immediate | 2018 | Gas | GG | 100 | Fossil-Steam | MRO | Summer | 349.9167 | 17 | 1 | 1 | 4289-Other lube oil system problems | D1-Forced - Immediate | 100-Fossil-Steam
4289 | Other lube oil system problems | Steam Turbine | Lube Oil | D1 | Forced - Immediate | 2018 | Gas | GG | 100 | Fossil-Steam | MRO | Summer | 17734.05 | 27 | 1 | 1 | 4289-Other lube oil system problems | D1-Forced - Immediate | 100-Fossil-Steam
4289 | Other lube oil system problems | Steam Turbine | Lube Oil | SF | Startup Failure | 2018 | Coal | CC | 100 | Fossil-Steam | WECC | Off-Peak | 5653.333 | 530 | 1 | 1 | 4289-Other lube oil system problems | SF-Startup Failure | 100-Fossil-Steam
4289 | Other lube oil system problems | Steam Turbine | Lube Oil | U1 | Forced - Immediate | 2018 | Coal | CC | 100 | Fossil-Steam | WECC | Off-Peak | 730.8 | 406 | 1 | 1 | 4289-Other lube oil system problems | U1-Forced - Immediate | 100-Fossil-Steam
4289 | Other lube oil system problems | Steam Turbine | Lube Oil | U1 | Forced - Immediate | 2018 | Coal | CC | 100 | Fossil-Steam | RFC | Off-Peak | 121927.8664 | 773 | 1 | 1 | 4289-Other lube oil system problems | U1-Forced - Immediate | 100-Fossil-Steam
4289 | Other lube oil system problems | Steam Turbine | Lube Oil | U1 | Forced - Immediate | 2018 | Gas | GG | 100 | Fossil-Steam | MRO | Summer | 50.4 | 48 | 1 | 1 | 4289-Other lube oil system problems | U1-Forced - Immediate | 100-Fossil-Steam
4289 | Other lube oil system problems | Steam Turbine | Lube Oil | U1 | Forced - Immediate | 2018 | Waste Heat | WH | 100 | Fossil-Steam | SERC | Winter | 253 | 66 | 1 | 1 | 4289-Other lube oil system problems | U1-Forced - Immediate | 100-Fossil-Steam
4289 | Other lube oil system problems | Steam Turbine | Lube Oil | SF | Startup Failure | 2018 | Coal | CC | 100 | Fossil-Steam | RFC | Winter | 1956.9999 | 228 | 1 | 1 | 4289-Other lube oil system problems | SF-Startup Failure | 100-Fossil-Steam
4289 | Other lube oil system problems | Steam Turbine | Lube Oil | D1 | Forced - Immediate | 2018 | Coal | OS | 100 | Fossil-Steam | MRO | Summer | 61.38 | 13.2 | 1 | 1 | 4289-Other lube oil system problems | D1-Forced - Immediate | 100-Fossil-Steam
4289 | Other lube oil system problems | Steam Turbine | Lube Oil | D1 | Forced - Immediate | 2018 | Gas | GG | 100 | Fossil-Steam | MRO | Summer | 1158.6667 | 22 | 1 | 1 | 4289-Other lube oil system problems | D1-Forced - Immediate | 100-Fossil-Steam
4289 | Other lube oil system problems | Steam Turbine | Lube Oil | D1 | Forced - Immediate | 2018 | Gas | GG | 100 | Fossil-Steam | MRO | Summer | 1423.1833 | 17 | 1 | 1 | 4289-Other lube oil system problems | D1-Forced - Immediate | 100-Fossil-Steam
4289 | Other lube oil system problems | Steam Turbine | Lube Oil | SF | Startup Failure | 2018 | Coal | CC | 100 | Fossil-Steam | RFC | Winter | 113727.25 | 455 | 1 | 1 | 4289-Other lube oil system problems | SF-Startup Failure | 100-Fossil-Steam
4289 | Other lube oil system problems | Steam Turbine | Lube Oil | U1 | Forced - Immediate | 2018 | Coal | CC | 100 | Fossil-Steam | MRO | Off-Peak | 6847.4 | 511 | 1 | 1 | 4289-Other lube oil system problems | U1-Forced - Immediate | 100-Fossil-Steam
4289 | Other lube oil system problems | Steam Turbine | Lube Oil | U1 | Forced - Immediate | 2018 | Coal | CC | 100 | Fossil-Steam | SERC | Summer | 597.4 | 116 | 1 | 1 | 4289-Other lube oil system problems | U1-Forced - Immediate | 100-Fossil-Steam
4289 | Other lube oil system problems | Steam Turbine | Lube Oil | U1 | Forced - Immediate | 2018 | Gas | GG | 100 | Fossil-Steam | TRE | Winter | 14659.1665 | 175 | 1 | 1 | 4289-Other lube oil system problems | U1-Forced - Immediate | 100-Fossil-Steam
4289 | Other lube oil system problems | Steam Turbine | Lube Oil | D1 | Forced - Immediate | 2018 | Gas | GG | 100 | Fossil-Steam | MRO | Summer | 22.6667 | 17 | 1 | 1 | 4289-Other lube oil system problems | D1-Forced - Immediate | 100-Fossil-Steam
4289 | Other lube oil system problems | Steam Turbine | Lube Oil | U1 | Forced - Immediate | 2018 | Gas | GG | 100 | Fossil-Steam | SERC | Off-Peak | 3794.8999 | 411 | 1 | 1 | 4289-Other lube oil system problems | U1-Forced - Immediate | 100-Fossil-Steam
4289 | Other lube oil system problems | Steam Turbine | Lube Oil | D1 | Forced - Immediate | 2018 | Coal | OS | 100 | Fossil-Steam | MRO | Winter | 329.2917 | 17.5 | 1 | 1 | 4289-Other lube oil system problems | D1-Forced - Immediate | 100-Fossil-Steam
4289 | Other lube oil system problems | Steam Turbine | Lube Oil | D1 | Forced - Immediate | 2018 | Gas | GG | 100 | Fossil-Steam | MRO | Summer | 15 | 45 | 1 | 1 | 4289-Other lube oil system problems | D1-Forced - Immediate | 100-Fossil-Steam
4289 | Other lube oil system problems | Steam Turbine | Lube Oil | U1 | Forced - Immediate | 2018 | Coal | CC | 100 | Fossil-Steam | MRO | Off-Peak | 5089.5729 | 700.4 | 1 | 1 | 4289-Other lube oil system problems | U1-Forced - Immediate | 100-Fossil-Steam
4289 | Other lube oil system problems | Steam Turbine | Lube Oil | D1 | Forced - Immediate | 2018 | Coal | CC | 100 | Fossil-Steam | MRO | Off-Peak | 1024.5 | 90 | 1 | 1 | 4289-Other lube oil system problems | D1-Forced - Immediate | 100-Fossil-Steam
4289 | Other lube oil system problems | Steam Turbine | Lube Oil | D1 | Forced - Immediate | 2018 | Coal | CC | 100 | Fossil-Steam | MRO | Winter | 225.4 | 49 | 1 | 1 | 4289-Other lube oil system problems | D1-Forced - Immediate | 100-Fossil-Steam
4289 | Other lube oil system problems | Steam Turbine | Lube Oil | D2 | Forced - Delayed | 2018 | Gas | GG | 100 | Fossil-Steam | MRO | Off-Peak | 14052.15 | 27 | 1 | 1 | 4289-Other lube oil system problems | D2-Forced - Delayed | 100-Fossil-Steam
4289 | Other lube oil system problems | Steam Turbine | Lube Oil | U1 | Forced - Immediate | 2018 | Other | WD | 650 | Fluidized Bed | SERC | Summer | 594.5 | 102.5 | 1 | 1 | 4289-Other lube oil system problems | U1-Forced - Immediate | 650-Fluidized Bed
4289 | Other lube oil system problems | Steam Turbine | Lube Oil | U2 | Forced - Delayed | 2018 | Other | BM | 800 | Miscellaneous | WECC | Summer | 176.9 | 29 | 1 | 1 | 4289-Other lube oil system problems | U2-Forced - Delayed | 800-Miscellaneous
4289 | Other lube oil system problems | Steam Turbine | Lube Oil | D1 | Forced - Immediate | 2018 | Coal | OS | 800 | Miscellaneous | RFC | Summer | 41.9967 | 29.3 | 1 | 1 | 4289-Other lube oil system problems | D1-Forced - Immediate | 800-Miscellaneous
4289 | Other lube oil system problems | Steam Turbine | Lube Oil | SF | Startup Failure | 2018 | Gas | GG | 800 | Miscellaneous | SERC | Winter | 280.8332 | 337 | 1 | 1 | 4289-Other lube oil system problems | SF-Startup Failure | 800-Miscellaneous
4289 | Other lube oil system problems | Steam Turbine | Lube Oil | SF | Startup Failure | 2018 | Gas | GG | 800 | Miscellaneous | SERC | Winter | 3072.3164 | 337 | 1 | 1 | 4289-Other lube oil system problems | SF-Startup Failure | 800-Miscellaneous
4289 | Other lube oil system problems | Steam Turbine | Lube Oil | D1 | Forced - Immediate | 2018 | Coal | OS | 800 | Miscellaneous | RFC | Off-Peak | 6.3483 | 29.3 | 1 | 1 | 4289-Other lube oil system problems | D1-Forced - Immediate | 800-Miscellaneous
4289 | Other lube oil system problems | Steam Turbine | Lube Oil | U1 | Forced - Immediate | 2018 | Gas | GG | 800 | Miscellaneous | SERC | Winter | 136793.9164 | 337 | 1 | 1 | 4289-Other lube oil system problems | U1-Forced - Immediate | 800-Miscellaneous
4289 | Other lube oil system problems | Steam Turbine | Lube Oil | U1 | Forced - Immediate | 2018 | Coal | OS | 800 | Miscellaneous | RFC | Summer | 253.75 | 75 | 1 | 1 | 4289-Other lube oil system problems | U1-Forced - Immediate | 800-Miscellaneous
4289 | Other lube oil system problems | Steam Turbine | Lube Oil | U1 | Forced - Immediate | 2018 | Gas | GG | 800 | Miscellaneous | SERC | Winter | 775.1 | 337 | 1 | 1 | 4289-Other lube oil system problems | U1-Forced - Immediate | 800-Miscellaneous
4289 | Other lube oil system problems | Steam Turbine | Lube Oil | U1 | Forced - Immediate | 2018 | Coal | OS | 800 | Miscellaneous | RFC | Winter | 187 | 37.4 | 1 | 1 | 4289-Other lube oil system problems | U1-Forced - Immediate | 800-Miscellaneous
4289 | Other lube oil system problems | Steam Turbine | Lube Oil | U2 | Forced - Delayed | 2018 | Gas | GG | 810 | Multi-boiler/Multi-turbine | RFC | Summer | 714 | 120 | 1 | 1 | 4289-Other lube oil system problems | U2-Forced - Delayed | 810-Multi-boiler/Multi-turbine
4289 | Other lube oil system problems | Steam Turbine | Lube Oil | D1 | Forced - Immediate | 2018 | Gas | GG | 850 | Combined Cycle Block | NPCC | Summer | 99 | 180 | 1 | 1 | 4289-Other lube oil system problems | D1-Forced - Immediate | 850-Combined Cycle Block
4289 | Other lube oil system problems | Steam Turbine | Lube Oil | U1 | Forced - Immediate | 2018 | Gas | GG | 850 | Combined Cycle Block | SERC | Off-Peak | 603.1333 | 109 | 1 | 1 | 4289-Other lube oil system problems | U1-Forced - Immediate | 850-Combined Cycle Block
4289 | Other lube oil system problems | Steam Turbine | Lube Oil | U1 | Forced - Immediate | 2018 | Gas | GG | 850 | Combined Cycle Block | NPCC | Winter | 15580.0466 | 292.4 | 1 | 1 | 4289-Other lube oil system problems | U1-Forced - Immediate | 850-Combined Cycle Block
4289 | Other lube oil system problems | Steam Turbine | Lube Oil | U1 | Forced - Immediate | 2018 | Gas | GG | 850 | Combined Cycle Block | NPCC | Summer | 3418.1333 | 68 | 1 | 1 | 4289-Other lube oil system problems | U1-Forced - Immediate | 850-Combined Cycle Block
4289 | Other lube oil system problems | Steam Turbine | Lube Oil | U1 | Forced - Immediate | 2018 | Gas | GG | 850 | Combined Cycle Block | RFC | Winter | 2622.3666 | 302 | 1 | 1 | 4289-Other lube oil system problems | U1-Forced - Immediate | 850-Combined Cycle Block
4289 | Other lube oil system problems | Steam Turbine | Lube Oil | D1 | Forced - Immediate | 2018 | Gas | GG | 850 | Combined Cycle Block | RFC | Off-Peak | 522.6667 | 4 | 1 | 1 | 4289-Other lube oil system problems | D1-Forced - Immediate | 850-Combined Cycle Block
4289 | Other lube oil system problems | Steam Turbine | Lube Oil | D1 | Forced - Immediate | 2018 | Gas | GG | 851 | CC GT units | TRE | Winter | 70.4666 | 28 | 1 | 1 | 4289-Other lube oil system problems | D1-Forced - Immediate | 851-CC GT units
4289 | Other lube oil system problems | Steam Turbine | Lube Oil | U1 | Forced - Immediate | 2018 | Gas | GG | 851 | CC GT units | SERC | Off-Peak | 5121.9999 | 156 | 1 | 1 | 4289-Other lube oil system problems | U1-Forced - Immediate | 851-CC GT units
4289 | Other lube oil system problems | Steam Turbine | Lube Oil | U1 | Forced - Immediate | 2018 | Gas | GG | 851 | CC GT units | SERC | Off-Peak | 8317.3999 | 156 | 2 | 2 | 4289-Other lube oil system problems | U1-Forced - Immediate | 851-CC GT units
4289 | Other lube oil system problems | Steam Turbine | Lube Oil | U1 | Forced - Immediate | 2018 | Gas | GG | 851 | CC GT units | TRE | Off-Peak | 453.4832 | 161 | 1 | 1 | 4289-Other lube oil system problems | U1-Forced - Immediate | 851-CC GT units
4289 | Other lube oil system problems | Steam Turbine | Lube Oil | U1 | Forced - Immediate | 2018 | Gas | GG | 851 | CC GT units | TRE | Off-Peak | 394.45 | 161 | 1 | 1 | 4289-Other lube oil system problems | U1-Forced - Immediate | 851-CC GT units
4289 | Other lube oil system problems | Steam Turbine | Lube Oil | U1 | Forced - Immediate | 2018 | Gas | GG | 851 | CC GT units | SERC | Off-Peak | 1622.4999 | 150 | 1 | 1 | 4289-Other lube oil system problems | U1-Forced - Immediate | 851-CC GT units
4289 | Other lube oil system problems | Steam Turbine | Lube Oil | U1 | Forced - Immediate | 2018 | Gas | GG | 851 | CC GT units | SERC | Winter | 286.75 | 155 | 1 | 1 | 4289-Other lube oil system problems | U1-Forced - Immediate | 851-CC GT units
4289 | Other lube oil system problems | Steam Turbine | Lube Oil | U2 | Forced - Delayed | 2018 | Gas | GG | 851 | CC GT units | SERC | Off-Peak | 5121.9999 | 156 | 1 | 1 | 4289-Other lube oil system problems | U2-Forced - Delayed | 851-CC GT units
4289 | Other lube oil system problems | Steam Turbine | Lube Oil | D1 | Forced - Immediate | 2018 | Gas | GG | 851 | CC GT units | TRE | Winter | 80.5333 | 32 | 1 | 1 | 4289-Other lube oil system problems | D1-Forced - Immediate | 851-CC GT units
4289 | Other lube oil system problems | Steam Turbine | Lube Oil | U1 | Forced - Immediate | 2018 | Gas | GG | 851 | CC GT units | WECC | Off-Peak | 121.9999 | 183 | 1 | 1 | 4289-Other lube oil system problems | U1-Forced - Immediate | 851-CC GT units
4289 | Other lube oil system problems | Steam Turbine | Lube Oil | U1 | Forced - Immediate | 2018 | Gas | GG | 851 | CC GT units | SERC | Off-Peak | 2950.9999 | 156 | 2 | 2 | 4289-Other lube oil system problems | U1-Forced - Immediate | 851-CC GT units
4289 | Other lube oil system problems | Steam Turbine | Lube Oil | SF | Startup Failure | 2018 | Gas | GG | 852 | CC steam units | TRE | Off-Peak | 1148.4665 | 322 | 1 | 1 | 4289-Other lube oil system problems | SF-Startup Failure | 852-CC steam units
4289 | Other lube oil system problems | Steam Turbine | Lube Oil | U1 | Forced - Immediate | 2018 | Waste Heat | WH | 852 | CC steam units | WECC | Off-Peak | 170.4999 | 186 | 1 | 1 | 4289-Other lube oil system problems | U1-Forced - Immediate | 852-CC steam units
4289 | Other lube oil system problems | Steam Turbine | Lube Oil | U1 | Forced - Immediate | 2018 | Waste Heat | WH | 852 | CC steam units | TRE | Winter | 271.7999 | 108 | 1 | 1 | 4289-Other lube oil system problems | U1-Forced - Immediate | 852-CC steam units
4289 | Other lube oil system problems | Steam Turbine | Lube Oil | U1 | Forced - Immediate | 2018 | Waste Heat | WH | 852 | CC steam units | SERC | Off-Peak | 21593.2497 | 405 | 1 | 1 | 4289-Other lube oil system problems | U1-Forced - Immediate | 852-CC steam units
4289 | Other lube oil system problems | Steam Turbine | Lube Oil | U1 | Forced - Immediate | 2018 | Gas | GG | 852 | CC steam units | TRE | Winter | 7571.3166 | 127 | 1 | 1 | 4289-Other lube oil system problems | U1-Forced - Immediate | 852-CC steam units
4289 | Other lube oil system problems | Steam Turbine | Lube Oil | U1 | Forced - Immediate | 2018 | Waste Heat | WH | 852 | CC steam units | MRO | Summer | 84.2666 | 158 | 1 | 1 | 4289-Other lube oil system problems | U1-Forced - Immediate | 852-CC steam units
4289 | Other lube oil system problems | Steam Turbine | Lube Oil | U1 | Forced - Immediate | 2018 | Waste Heat | WH | 852 | CC steam units | SERC | Off-Peak | 855 | 75 | 1 | 1 | 4289-Other lube oil system problems | U1-Forced - Immediate | 852-CC steam units
4289 | Other lube oil system problems | Steam Turbine | Lube Oil | U1 | Forced - Immediate | 2018 | Waste Heat | WH | 852 | CC steam units | TRE | Off-Peak | 7032.135 | 98.1 | 1 | 1 | 4289-Other lube oil system problems | U1-Forced - Immediate | 852-CC steam units
4289 | Other lube oil system problems | Steam Turbine | Lube Oil | U2 | Forced - Delayed | 2018 | Waste Heat | WH | 852 | CC steam units | SERC | Off-Peak | 13297.4999 | 405 | 1 | 1 | 4289-Other lube oil system problems | U2-Forced - Delayed | 852-CC steam units
4289 | Other lube oil system problems | Steam Turbine | Lube Oil | U1 | Forced - Immediate | 2018 | Waste Heat | WH | 852 | CC steam units | SERC | Winter | 405 | 150 | 1 | 1 | 4289-Other lube oil system problems | U1-Forced - Immediate | 852-CC steam units
4289 | Other lube oil system problems | Steam Turbine | Lube Oil | U1 | Forced - Immediate | 2018 | Waste Heat | WH | 852 | CC steam units | SERC | Off-Peak | 7661.2497 | 405 | 1 | 1 | 4289-Other lube oil system problems | U1-Forced - Immediate | 852-CC steam units
4289 | Other lube oil system problems | Steam Turbine | Lube Oil | U1 | Forced - Immediate | 2018 | Waste Heat | WH | 852 | CC steam units | WECC | Summer | 245.2667 | 26 | 1 | 1 | 4289-Other lube oil system problems | U1-Forced - Immediate | 852-CC steam units
4290 | Hydraulic system pumps | Steam Turbine | Controls | U1 | Forced - Immediate | 2018 | Coal | CC | 100 | Fossil-Steam | WECC | Off-Peak | 2652.0831 | 335 | 1 | 1 | 4290-Hydraulic system pumps | U1-Forced - Immediate | 100-Fossil-Steam
4290 | Hydraulic system pumps | Steam Turbine | Controls | U1 | Forced - Immediate | 2018 | Coal | CC | 100 | Fossil-Steam | WECC | Winter | 3352.433 | 446 | 1 | 1 | 4290-Hydraulic system pumps | U1-Forced - Immediate | 100-Fossil-Steam
4290 | Hydraulic system pumps | Steam Turbine | Controls | U1 | Forced - Immediate | 2018 | Gas | GG | 100 | Fossil-Steam | TRE | Summer | 104.7997 | 393 | 1 | 1 | 4290-Hydraulic system pumps | U1-Forced - Immediate | 100-Fossil-Steam
4290 | Hydraulic system pumps | Steam Turbine | Controls | D1 | Forced - Immediate | 2018 | Coal | CC | 100 | Fossil-Steam | SERC | Summer | 135.8 | 679 | 1 | 1 | 4290-Hydraulic system pumps | D1-Forced - Immediate | 100-Fossil-Steam
4290 | Hydraulic system pumps | Steam Turbine | Controls | SF | Startup Failure | 2018 | Coal | LI | 100 | Fossil-Steam | MRO | Off-Peak | 1087.5 | 250 | 1 | 1 | 4290-Hydraulic system pumps | SF-Startup Failure | 100-Fossil-Steam
4290 | Hydraulic system pumps | Steam Turbine | Controls | U1 | Forced - Immediate | 2018 | Coal | CC | 100 | Fossil-Steam | SERC | Summer | 2118.2498 | 687 | 1 | 1 | 4290-Hydraulic system pumps | U1-Forced - Immediate | 100-Fossil-Steam
4290 | Hydraulic system pumps | Steam Turbine | Controls | U1 | Forced - Immediate | 2018 | Gas | GG | 100 | Fossil-Steam | SERC | Winter | 6021.15 | 411 | 1 | 1 | 4290-Hydraulic system pumps | U1-Forced - Immediate | 100-Fossil-Steam
4290 | Hydraulic system pumps | Steam Turbine | Controls | SF | Startup Failure | 2018 | Coal | CC | 100 | Fossil-Steam | SERC | Off-Peak | 538.5666 | 107 | 1 | 1 | 4290-Hydraulic system pumps | SF-Startup Failure | 100-Fossil-Steam
4290 | Hydraulic system pumps | Steam Turbine | Controls | SF | Startup Failure | 2018 | Coal | LI | 100 | Fossil-Steam | MRO | Off-Peak | 408.3333 | 250 | 1 | 1 | 4290-Hydraulic system pumps | SF-Startup Failure | 100-Fossil-Steam
4290 | Hydraulic system pumps | Steam Turbine | Controls | U1 | Forced - Immediate | 2018 | Gas | GG | 100 | Fossil-Steam | TRE | Summer | 91.6999 | 393 | 1 | 1 | 4290-Hydraulic system pumps | U1-Forced - Immediate | 100-Fossil-Steam
4290 | Hydraulic system pumps | Steam Turbine | Controls | U1 | Forced - Immediate | 2018 | Gas | GG | 850 | Combined Cycle Block | NPCC | Winter | 498.6666 | 170 | 1 | 1 | 4290-Hydraulic system pumps | U1-Forced - Immediate | 850-Combined Cycle Block
4290 | Hydraulic system pumps | Steam Turbine | Controls | U1 | Forced - Immediate | 2018 | Gas | GG | 850 | Combined Cycle Block | NPCC | Winter | 535.5 | 170 | 1 | 1 | 4290-Hydraulic system pumps | U1-Forced - Immediate | 850-Combined Cycle Block
4290 | Hydraulic system pumps | Steam Turbine | Controls | SF | Startup Failure | 2018 | Waste Heat | WH | 852 | CC steam units | WECC | Off-Peak | 2554.5333 | 238 | 1 | 1 | 4290-Hydraulic system pumps | SF-Startup Failure | 852-CC steam units
4290 | Hydraulic system pumps | Steam Turbine | Controls | U1 | Forced - Immediate | 2018 | Waste Heat | WH | 852 | CC steam units | WECC | Off-Peak | 322.5 | 150 | 1 | 1 | 4290-Hydraulic system pumps | U1-Forced - Immediate | 852-CC steam units
4290 | Hydraulic system pumps | Steam Turbine | Controls | U1 | Forced - Immediate | 2018 | Waste Heat | WH | 852 | CC steam units | MRO | Winter | 2330.6666 | 152 | 1 | 1 | 4290-Hydraulic system pumps | U1-Forced - Immediate | 852-CC steam units
4290 | Hydraulic system pumps | Steam Turbine | Controls | U1 | Forced - Immediate | 2018 | Waste Heat | WH | 852 | CC steam units | WECC | Off-Peak | 549.9999 | 150 | 1 | 1 | 4290-Hydraulic system pumps | U1-Forced - Immediate | 852-CC steam units
4290 | Hydraulic system pumps | Steam Turbine | Controls | U1 | Forced - Immediate | 2018 | Waste Heat | WH | 852 | CC steam units | MRO | Off-Peak | 15998 | 152 | 1 | 1 | 4290-Hydraulic system pumps | U1-Forced - Immediate | 852-CC steam units
4290 | Hydraulic system pumps | Steam Turbine | Controls | U1 | Forced - Immediate | 2018 | Waste Heat | WH | 852 | CC steam units | TRE | Summer | 54.4666 | 76 | 1 | 1 | 4290-Hydraulic system pumps | U1-Forced - Immediate | 852-CC steam units
4290 | Hydraulic system pumps | Steam Turbine | Controls | U1 | Forced - Immediate | 2018 | Waste Heat | WH | 852 | CC steam units | WECC | Off-Peak | 1174.1333 | 238 | 1 | 1 | 4290-Hydraulic system pumps | U1-Forced - Immediate | 852-CC steam units
4290 | Hydraulic system pumps | Steam Turbine | Controls | U1 | Forced - Immediate | 2018 | Waste Heat | WH | 852 | CC steam units | TRE | Summer | 651.6666 | 170 | 1 | 1 | 4290-Hydraulic system pumps | U1-Forced - Immediate | 852-CC steam units
4291 | Hydraulic system coolers | Steam Turbine | Controls | D2 | Forced - Delayed | 2018 | Coal | CC | 100 | Fossil-Steam | RFC | Summer | 560 | 14 | 1 | 1 | 4291-Hydraulic system coolers | D2-Forced - Delayed | 100-Fossil-Steam
4291 | Hydraulic system coolers | Steam Turbine | Controls | U3 | Forced - Postponed | 2018 | Gas | GG | 850 | Combined Cycle Block | NPCC | Summer | 2175.8275 | 565.15 | 1 | 1 | 4291-Hydraulic system coolers | U3-Forced - Postponed | 850-Combined Cycle Block
4292 | Hydraulic system filters | Steam Turbine | Controls | U1 | Forced - Immediate | 2018 | Coal | CC | 100 | Fossil-Steam | WECC | Off-Peak | 7499.5 | 530 | 1 | 1 | 4292-Hydraulic system filters | U1-Forced - Immediate | 100-Fossil-Steam
4292 | Hydraulic system filters | Steam Turbine | Controls | D2 | Forced - Delayed | 2018 | Coal | CC | 100 | Fossil-Steam | WECC | Off-Peak | 76.3666 | 158 | 1 | 1 | 4292-Hydraulic system filters | D2-Forced - Delayed | 100-Fossil-Steam
4292 | Hydraulic system filters | Steam Turbine | Controls | D2 | Forced - Delayed | 2018 | Coal | CC | 100 | Fossil-Steam | WECC | Off-Peak | 71.4666 | 67 | 1 | 1 | 4292-Hydraulic system filters | D2-Forced - Delayed | 100-Fossil-Steam
4292 | Hydraulic system filters | Steam Turbine | Controls | SF | Startup Failure | 2018 | Coal | CC | 100 | Fossil-Steam | RFC | Off-Peak | 10756.633 | 482 | 1 | 1 | 4292-Hydraulic system filters | SF-Startup Failure | 100-Fossil-Steam
4292 | Hydraulic system filters | Steam Turbine | Controls | D1 | Forced - Immediate | 2018 | Gas | GG | 860 | Co-generator Block | SERC | Summer | 83.0666 | 89 | 1 | 1 | 4292-Hydraulic system filters | D1-Forced - Immediate | 860-Co-generator Block
4293 | Hydraulic system pipes and valves | Steam Turbine | Controls | SF | Startup Failure | 2018 | Gas | GG | 100 | Fossil-Steam | TRE | Off-Peak | 7048 | 120 | 1 | 1 | 4293-Hydraulic system pipes and valves | SF-Startup Failure | 100-Fossil-Steam
4293 | Hydraulic system pipes and valves | Steam Turbine | Controls | U1 | Forced - Immediate | 2018 | Coal | CC | 100 | Fossil-Steam | SERC | Summer | 1402.1665 | 235 | 1 | 1 | 4293-Hydraulic system pipes and valves | U1-Forced - Immediate | 100-Fossil-Steam
4293 | Hydraulic system pipes and valves | Steam Turbine | Controls | U1 | Forced - Immediate | 2018 | Coal | CC | 100 | Fossil-Steam | RFC | Winter | 169.1667 | 50 | 1 | 1 | 4293-Hydraulic system pipes and valves | U1-Forced - Immediate | 100-Fossil-Steam
4293 | Hydraulic system pipes and valves | Steam Turbine | Controls | U1 | Forced - Immediate | 2018 | Coal | CC | 100 | Fossil-Steam | WECC | Winter | 918 | 459 | 1 | 1 | 4293-Hydraulic system pipes and valves | U1-Forced - Immediate | 100-Fossil-Steam
4293 | Hydraulic system pipes and valves | Steam Turbine | Controls | U1 | Forced - Immediate | 2018 | Coal | CC | 100 | Fossil-Steam | WECC | Winter | 4774.1165 | 271 | 1 | 1 | 4293-Hydraulic system pipes and valves | U1-Forced - Immediate | 100-Fossil-Steam
4293 | Hydraulic system pipes and valves | Steam Turbine | Controls | U1 | Forced - Immediate | 2018 | Coal | CC | 100 | Fossil-Steam | RFC | Winter | 110448 | 780 | 1 | 1 | 4293-Hydraulic system pipes and valves | U1-Forced - Immediate | 100-Fossil-Steam
4293 | Hydraulic system pipes and valves | Steam Turbine | Controls | U1 | Forced - Immediate | 2018 | Coal | OS | 100 | Fossil-Steam | NPCC | Off-Peak | 173.0833 | 31 | 1 | 1 | 4293-Hydraulic system pipes and valves | U1-Forced - Immediate | 100-Fossil-Steam
4293 | Hydraulic system pipes and valves | Steam Turbine | Controls | U1 | Forced - Immediate | 2018 | Gas | GG | 100 | Fossil-Steam | WECC | Summer | 546.1166 | 105.7 | 1 | 1 | 4293-Hydraulic system pipes and valves | U1-Forced - Immediate | 100-Fossil-Steam
4293 | Hydraulic system pipes and valves | Steam Turbine | Controls | U2 | Forced - Delayed | 2018 | Coal | CC | 100 | Fossil-Steam | RFC | Summer | 10836 | 630 | 1 | 1 | 4293-Hydraulic system pipes and valves | U2-Forced - Delayed | 100-Fossil-Steam
4293 | Hydraulic system pipes and valves | Steam Turbine | Controls | D1 | Forced - Immediate | 2018 | Coal | CC | 100 | Fossil-Steam | RFC | Summer | 43.9 | 8.78 | 1 | 1 | 4293-Hydraulic system pipes and valves | D1-Forced - Immediate | 100-Fossil-Steam
4293 | Hydraulic system pipes and valves | Steam Turbine | Controls | U1 | Forced - Immediate | 2018 | Coal | OS | 100 | Fossil-Steam | RFC | Summer | 75.6 | 42 | 1 | 1 | 4293-Hydraulic system pipes and valves | U1-Forced - Immediate | 100-Fossil-Steam
4293 | Hydraulic system pipes and valves | Steam Turbine | Controls | U1 | Forced - Immediate | 2018 | Coal | CC | 100 | Fossil-Steam | MRO | Off-Peak | 1163.7496 | 525 | 1 | 1 | 4293-Hydraulic system pipes and valves | U1-Forced - Immediate | 100-Fossil-Steam
4293 | Hydraulic system pipes and valves | Steam Turbine | Controls | U1 | Forced - Immediate | 2018 | Coal | OS | 100 | Fossil-Steam | RFC | Summer | 63 | 42 | 1 | 1 | 4293-Hydraulic system pipes and valves | U1-Forced - Immediate | 100-Fossil-Steam
4293 | Hydraulic system pipes and valves | Steam Turbine | Controls | D1 | Forced - Immediate | 2018 | Coal | CC | 100 | Fossil-Steam | RFC | Off-Peak | 997.9999 | 120 | 1 | 1 | 4293-Hydraulic system pipes and valves | D1-Forced - Immediate | 100-Fossil-Steam
4293 | Hydraulic system pipes and valves | Steam Turbine | Controls | D2 | Forced - Delayed | 2018 | Coal | LI | 100 | Fossil-Steam | TRE | Summer | 161.5 | 170 | 1 | 1 | 4293-Hydraulic system pipes and valves | D2-Forced - Delayed | 100-Fossil-Steam
4293 | Hydraulic system pipes and valves | Steam Turbine | Controls | U1 | Forced - Immediate | 2018 | Coal | CC | 100 | Fossil-Steam | RFC | Summer | 29786.6664 | 800 | 1 | 1 | 4293-Hydraulic system pipes and valves | U1-Forced - Immediate | 100-Fossil-Steam
4293 | Hydraulic system pipes and valves | Steam Turbine | Controls | U1 | Forced - Immediate | 2018 | Gas | GG | 100 | Fossil-Steam | WECC | Summer | 1600.5 | 330 | 1 | 1 | 4293-Hydraulic system pipes and valves | U1-Forced - Immediate | 100-Fossil-Steam
4293 | Hydraulic system pipes and valves | Steam Turbine | Controls | SF | Startup Failure | 2018 | Gas | GG | 100 | Fossil-Steam | MRO | Off-Peak | 2323 | 92 | 1 | 1 | 4293-Hydraulic system pipes and valves | SF-Startup Failure | 100-Fossil-Steam
4293 | Hydraulic system pipes and valves | Steam Turbine | Controls | U2 | Forced - Delayed | 2018 | Coal | CC | 100 | Fossil-Steam | SERC | Off-Peak | 4227.5 | 475 | 1 | 1 | 4293-Hydraulic system pipes and valves | U2-Forced - Delayed | 100-Fossil-Steam
4293 | Hydraulic system pipes and valves | Steam Turbine | Controls | D1 | Forced - Immediate | 2018 | Coal | CC | 100 | Fossil-Steam | RFC | Off-Peak | 864.8 | 188 | 1 | 1 | 4293-Hydraulic system pipes and valves | D1-Forced - Immediate | 100-Fossil-Steam
4293 | Hydraulic system pipes and valves | Steam Turbine | Controls | D2 | Forced - Delayed | 2018 | Coal | LI | 100 | Fossil-Steam | TRE | Off-Peak | 172.6664 | 370 | 1 | 1 | 4293-Hydraulic system pipes and valves | D2-Forced - Delayed | 100-Fossil-Steam
4293 | Hydraulic system pipes and valves | Steam Turbine | Controls | SF | Startup Failure | 2018 | Gas | GG | 100 | Fossil-Steam | SERC | Summer | 1471.9995 | 768 | 1 | 1 | 4293-Hydraulic system pipes and valves | SF-Startup Failure | 100-Fossil-Steam
4293 | Hydraulic system pipes and valves | Steam Turbine | Controls | U1 | Forced - Immediate | 2018 | Coal | CC | 100 | Fossil-Steam | WECC | Summer | 326.833 | 530 | 1 | 1 | 4293-Hydraulic system pipes and valves | U1-Forced - Immediate | 100-Fossil-Steam
4293 | Hydraulic system pipes and valves | Steam Turbine | Controls | U1 | Forced - Immediate | 2018 | Coal | CC | 100 | Fossil-Steam | WECC | Summer | 627.1665 | 530 | 1 | 1 | 4293-Hydraulic system pipes and valves | U1-Forced - Immediate | 100-Fossil-Steam
4293 | Hydraulic system pipes and valves | Steam Turbine | Controls | D1 | Forced - Immediate | 2018 | Coal | CC | 100 | Fossil-Steam | RFC | Off-Peak | 11115 | 260 | 1 | 1 | 4293-Hydraulic system pipes and valves | D1-Forced - Immediate | 100-Fossil-Steam
4293 | Hydraulic system pipes and valves | Steam Turbine | Controls | U1 | Forced - Immediate | 2018 | Coal | CC | 100 | Fossil-Steam | RFC | Off-Peak | 30322.4999 | 450 | 1 | 1 | 4293-Hydraulic system pipes and valves | U1-Forced - Immediate | 100-Fossil-Steam
4293 | Hydraulic system pipes and valves | Steam Turbine | Controls | U1 | Forced - Immediate | 2018 | Coal | CC | 100 | Fossil-Steam | RFC | Off-Peak | 88387.8331 | 790 | 1 | 1 | 4293-Hydraulic system pipes and valves | U1-Forced - Immediate | 100-Fossil-Steam
4293 | Hydraulic system pipes and valves | Steam Turbine | Controls | U1 | Forced - Immediate | 2018 | Coal | CC | 100 | Fossil-Steam | RFC | Winter | 2467.1663 | 565 | 1 | 1 | 4293-Hydraulic system pipes and valves | U1-Forced - Immediate | 100-Fossil-Steam
4293 | Hydraulic system pipes and valves | Steam Turbine | Controls | U1 | Forced - Immediate | 2018 | Coal | CC | 100 | Fossil-Steam | WECC | Off-Peak | 299.6 | 428 | 1 | 1 | 4293-Hydraulic system pipes and valves | U1-Forced - Immediate | 100-Fossil-Steam
4293 | Hydraulic system pipes and valves | Steam Turbine | Controls | U1 | Forced - Immediate | 2018 | Coal | CC | 100 | Fossil-Steam | SERC | Summer | 1699.8333 | 235 | 1 | 1 | 4293-Hydraulic system pipes and valves | U1-Forced - Immediate | 100-Fossil-Steam
4293 | Hydraulic system pipes and valves | Steam Turbine | Controls | U1 | Forced - Immediate | 2018 | Coal | CC | 100 | Fossil-Steam | WECC | Summer | 3948.5 | 530 | 1 | 1 | 4293-Hydraulic system pipes and valves | U1-Forced - Immediate | 100-Fossil-Steam
4293 | Hydraulic system pipes and valves | Steam Turbine | Controls | U1 | Forced - Immediate | 2018 | Coal | CC | 100 | Fossil-Steam | WECC | Summer | 5622.5 | 325 | 1 | 1 | 4293-Hydraulic system pipes and valves | U1-Forced - Immediate | 100-Fossil-Steam
4293 | Hydraulic system pipes and valves | Steam Turbine | Controls | U1 | Forced - Immediate | 2018 | Coal | CC | 100 | Fossil-Steam | SERC | Winter | 1340.2766 | 66.46 | 1 | 1 | 4293-Hydraulic system pipes and valves | U1-Forced - Immediate | 100-Fossil-Steam
4293 | Hydraulic system pipes and valves | Steam Turbine | Controls | D1 | Forced - Immediate | 2018 | Coal | LI | 650 | Fluidized Bed | TRE | Summer | 156 | 39 | 1 | 1 | 4293-Hydraulic system pipes and valves | D1-Forced - Immediate | 650-Fluidized Bed
4293 | Hydraulic system pipes and valves | Steam Turbine | Controls | D1 | Forced - Immediate | 2018 | Coal | LI | 650 | Fluidized Bed | TRE | Summer | 15.9 | 5.3 | 1 | 1 | 4293-Hydraulic system pipes and valves | D1-Forced - Immediate | 650-Fluidized Bed
4293 | Hydraulic system pipes and valves | Steam Turbine | Controls | D1 | Forced - Immediate | 2018 | Coal | LI | 650 | Fluidized Bed | TRE | Winter | 20.2 | 20.2 | 1 | 1 | 4293-Hydraulic system pipes and valves | D1-Forced - Immediate | 650-Fluidized Bed
4293 | Hydraulic system pipes and valves | Steam Turbine | Controls | U1 | Forced - Immediate | 2018 | Gas | GG | 800 | Miscellaneous | SERC | Summer | 90.6666 | 64 | 1 | 1 | 4293-Hydraulic system pipes and valves | U1-Forced - Immediate | 800-Miscellaneous
4293 | Hydraulic system pipes and valves | Steam Turbine | Controls | D1 | Forced - Immediate | 2018 | Gas | GG | 800 | Miscellaneous | SERC | Winter | 93.1667 | 13 | 1 | 1 | 4293-Hydraulic system pipes and valves | D1-Forced - Immediate | 800-Miscellaneous
4293 | Hydraulic system pipes and valves | Steam Turbine | Controls | U1 | Forced - Immediate | 2018 | Coal | OS | 800 | Miscellaneous | RFC | Off-Peak | 837.9 | 57 | 1 | 1 | 4293-Hydraulic system pipes and valves | U1-Forced - Immediate | 800-Miscellaneous
4293 | Hydraulic system pipes and valves | Steam Turbine | Controls | D1 | Forced - Immediate | 2018 | Gas | GG | 850 | Combined Cycle Block | SERC | Summer | 18.6333 | 86 | 1 | 1 | 4293-Hydraulic system pipes and valves | D1-Forced - Immediate | 850-Combined Cycle Block
4293 | Hydraulic system pipes and valves | Steam Turbine | Controls | D1 | Forced - Immediate | 2018 | Gas | GG | 850 | Combined Cycle Block | SERC | Summer | 34.1166 | 89 | 1 | 1 | 4293-Hydraulic system pipes and valves | D1-Forced - Immediate | 850-Combined Cycle Block
4293 | Hydraulic system pipes and valves | Steam Turbine | Controls | U1 | Forced - Immediate | 2018 | Gas | GG | 850 | Combined Cycle Block | NPCC | Off-Peak | 7925.4505 | 631.51 | 1 | 1 | 4293-Hydraulic system pipes and valves | U1-Forced - Immediate | 850-Combined Cycle Block
4293 | Hydraulic system pipes and valves | Steam Turbine | Controls | U1 | Forced - Immediate | 2018 | Gas | GG | 850 | Combined Cycle Block | SERC | Summer | 555.9 | 109 | 1 | 1 | 4293-Hydraulic system pipes and valves | U1-Forced - Immediate | 850-Combined Cycle Block
4293 | Hydraulic system pipes and valves | Steam Turbine | Controls | U1 | Forced - Immediate | 2018 | Gas | GG | 850 | Combined Cycle Block | SERC | Summer | 2239.95 | 109 | 1 | 1 | 4293-Hydraulic system pipes and valves | U1-Forced - Immediate | 850-Combined Cycle Block
4293 | Hydraulic system pipes and valves | Steam Turbine | Controls | D1 | Forced - Immediate | 2018 | Gas | GG | 850 | Combined Cycle Block | SERC | Winter | 217.5997 | 384 | 1 | 1 | 4293-Hydraulic system pipes and valves | D1-Forced - Immediate | 850-Combined Cycle Block
4293 | Hydraulic system pipes and valves | Steam Turbine | Controls | U1 | Forced - Immediate | 2018 | Gas | GG | 850 | Combined Cycle Block | MRO | Winter | 3319.2999 | 114 | 1 | 1 | 4293-Hydraulic system pipes and valves | U1-Forced - Immediate | 850-Combined Cycle Block
4293 | Hydraulic system pipes and valves | Steam Turbine | Controls | D1 | Forced - Immediate | 2018 | Gas | GG | 850 | Combined Cycle Block | RFC | Summer | 2014.533 | 521 | 1 | 1 | 4293-Hydraulic system pipes and valves | D1-Forced - Immediate | 850-Combined Cycle Block
4293 | Hydraulic system pipes and valves | Steam Turbine | Controls | D1 | Forced - Immediate | 2018 | Gas | GG | 850 | Combined Cycle Block | SERC | Winter | 953.5999 | 384 | 1 | 1 | 4293-Hydraulic system pipes and valves | D1-Forced - Immediate | 850-Combined Cycle Block
4293 | Hydraulic system pipes and valves | Steam Turbine | Controls | D1 | Forced - Immediate | 2018 | Gas | GG | 850 | Combined Cycle Block | RFC | Winter | 969.5 | 554 | 1 | 1 | 4293-Hydraulic system pipes and valves | D1-Forced - Immediate | 850-Combined Cycle Block
4293 | Hydraulic system pipes and valves | Steam Turbine | Controls | D1 | Forced - Immediate | 2018 | Gas | GG | 850 | Combined Cycle Block | SERC | Off-Peak | 228.8 | 176 | 1 | 1 | 4293-Hydraulic system pipes and valves | D1-Forced - Immediate | 850-Combined Cycle Block
4293 | Hydraulic system pipes and valves | Steam Turbine | Controls | U1 | Forced - Immediate | 2018 | Gas | GG | 850 | Combined Cycle Block | SERC | Summer | 58077.933 | 494 | 1 | 1 | 4293-Hydraulic system pipes and valves | U1-Forced - Immediate | 850-Combined Cycle Block
4293 | Hydraulic system pipes and valves | Steam Turbine | Controls | SF | Startup Failure | 2018 | Gas | GG | 850 | Combined Cycle Block | MRO | Winter | 2211.6 | 114 | 1 | 1 | 4293-Hydraulic system pipes and valves | SF-Startup Failure | 850-Combined Cycle Block
4293 | Hydraulic system pipes and valves | Steam Turbine | Controls | U1 | Forced - Immediate | 2018 | Gas | GG | 851 | CC GT units | RFC | Summer | 1856.25 | 165 | 1 | 1 | 4293-Hydraulic system pipes and valves | U1-Forced - Immediate | 851-CC GT units
4293 | Hydraulic system pipes and valves | Steam Turbine | Controls | U1 | Forced - Immediate | 2018 | Gas | GG | 851 | CC GT units | WECC | Winter | 5140.4666 | 166 | 1 | 1 | 4293-Hydraulic system pipes and valves | U1-Forced - Immediate | 851-CC GT units
4293 | Hydraulic system pipes and valves | Steam Turbine | Controls | U2 | Forced - Delayed | 2018 | Gas | GG | 851 | CC GT units | WECC | Summer | 1939.7933 | 147.7 | 1 | 1 | 4293-Hydraulic system pipes and valves | U2-Forced - Delayed | 851-CC GT units
4293 | Hydraulic system pipes and valves | Steam Turbine | Controls | U1 | Forced - Immediate | 2018 | Gas | GG | 851 | CC GT units | MRO | Summer | 220.5 | 147 | 1 | 1 | 4293-Hydraulic system pipes and valves | U1-Forced - Immediate | 851-CC GT units
4293 | Hydraulic system pipes and valves | Steam Turbine | Controls | U1 | Forced - Immediate | 2018 | Gas | GG | 851 | CC GT units | WECC | Summer | 22539.9999 | 168 | 1 | 1 | 4293-Hydraulic system pipes and valves | U1-Forced - Immediate | 851-CC GT units
4293 | Hydraulic system pipes and valves | Steam Turbine | Controls | U1 | Forced - Immediate | 2018 | Gas | GG | 851 | CC GT units | RFC | Summer | 901.9999 | 165 | 1 | 1 | 4293-Hydraulic system pipes and valves | U1-Forced - Immediate | 851-CC GT units
4293 | Hydraulic system pipes and valves | Steam Turbine | Controls | U1 | Forced - Immediate | 2018 | Gas | GG | 851 | CC GT units | WECC | Summer | 1854.894 | 162.71 | 1 | 1 | 4293-Hydraulic system pipes and valves | U1-Forced - Immediate | 851-CC GT units
4293 | Hydraulic system pipes and valves | Steam Turbine | Controls | U1 | Forced - Immediate | 2018 | Gas | GG | 851 | CC GT units | MRO | Summer | 369.9499 | 147 | 1 | 1 | 4293-Hydraulic system pipes and valves | U1-Forced - Immediate | 851-CC GT units
4293 | Hydraulic system pipes and valves | Steam Turbine | Controls | U1 | Forced - Immediate | 2018 | Gas | GG | 851 | CC GT units | TRE | Summer | 432.0833 | 152.5 | 1 | 1 | 4293-Hydraulic system pipes and valves | U1-Forced - Immediate | 851-CC GT units
4293 | Hydraulic system pipes and valves | Steam Turbine | Controls | U1 | Forced - Immediate | 2018 | Gas | GG | 851 | CC GT units | TRE | Summer | 691.3333 | 152.5 | 2 | 2 | 4293-Hydraulic system pipes and valves | U1-Forced - Immediate | 851-CC GT units
4293 | Hydraulic system pipes and valves | Steam Turbine | Controls | U1 | Forced - Immediate | 2018 | Gas | GG | 851 | CC GT units | RFC | Summer | 921.2499 | 165 | 1 | 1 | 4293-Hydraulic system pipes and valves | U1-Forced - Immediate | 851-CC GT units
4293 | Hydraulic system pipes and valves | Steam Turbine | Controls | U1 | Forced - Immediate | 2018 | Gas | GG | 851 | CC GT units | WECC | Summer | 1966.1426 | 162.94 | 1 | 1 | 4293-Hydraulic system pipes and valves | U1-Forced - Immediate | 851-CC GT units
4293 | Hydraulic system pipes and valves | Steam Turbine | Controls | U1 | Forced - Immediate | 2018 | Gas | GG | 851 | CC GT units | WECC | Summer | 22733.1999 | 168 | 1 | 1 | 4293-Hydraulic system pipes and valves | U1-Forced - Immediate | 851-CC GT units
4293 | Hydraulic system pipes and valves | Steam Turbine | Controls | U1 | Forced - Immediate | 2018 | Gas | GG | 852 | CC steam units | TRE | Off-Peak | 2104.8831 | 323 | 1 | 1 | 4293-Hydraulic system pipes and valves | U1-Forced - Immediate | 852-CC steam units
4293 | Hydraulic system pipes and valves | Steam Turbine | Controls | U1 | Forced - Immediate | 2018 | Gas | GG | 852 | CC steam units | MRO | Summer | 277.3333 | 160 | 1 | 1 | 4293-Hydraulic system pipes and valves | U1-Forced - Immediate | 852-CC steam units
4293 | Hydraulic system pipes and valves | Steam Turbine | Controls | U1 | Forced - Immediate | 2018 | Waste Heat | WH | 852 | CC steam units | TRE | Off-Peak | 49.05 | 98.1 | 1 | 1 | 4293-Hydraulic system pipes and valves | U1-Forced - Immediate | 852-CC steam units
4293 | Hydraulic system pipes and valves | Steam Turbine | Controls | U1 | Forced - Immediate | 2018 | Waste Heat | WH | 852 | CC steam units | SERC | Summer | 5744.3497 | 393 | 1 | 1 | 4293-Hydraulic system pipes and valves | U1-Forced - Immediate | 852-CC steam units
4293 | Hydraulic system pipes and valves | Steam Turbine | Controls | U1 | Forced - Immediate | 2018 | Waste Heat | WH | 852 | CC steam units | TRE | Summer | 889.9998 | 300 | 1 | 1 | 4293-Hydraulic system pipes and valves | U1-Forced - Immediate | 852-CC steam units
4293 | Hydraulic system pipes and valves | Steam Turbine | Controls | U1 | Forced - Immediate | 2018 | Waste Heat | WH | 852 | CC steam units | TRE | Summer | 1359.9999 | 300 | 1 | 1 | 4293-Hydraulic system pipes and valves | U1-Forced - Immediate | 852-CC steam units
4293 | Hydraulic system pipes and valves | Steam Turbine | Controls | U2 | Forced - Delayed | 2018 | Waste Heat | WH | 852 | CC steam units | TRE | Winter | 217.3166 | 221 | 1 | 1 | 4293-Hydraulic system pipes and valves | U2-Forced - Delayed | 852-CC steam units
4293 | Hydraulic system pipes and valves | Steam Turbine | Controls | U1 | Forced - Immediate | 2018 | Gas | GG | 852 | CC steam units | WECC | Off-Peak | 8565 | 300 | 1 | 1 | 4293-Hydraulic system pipes and valves | U1-Forced - Immediate | 852-CC steam units
4293 | Hydraulic system pipes and valves | Steam Turbine | Controls | U1 | Forced - Immediate | 2018 | Waste Heat | WH | 852 | CC steam units | TRE | Off-Peak | 6316.005 | 98.1 | 1 | 1 | 4293-Hydraulic system pipes and valves | U1-Forced - Immediate | 852-CC steam units
4293 | Hydraulic system pipes and valves | Steam Turbine | Controls | U1 | Forced - Immediate | 2018 | Waste Heat | WH | 852 | CC steam units | RFC | Summer | 3449.25 | 315 | 1 | 1 | 4293-Hydraulic system pipes and valves | U1-Forced - Immediate | 852-CC steam units
4293 | Hydraulic system pipes and valves | Steam Turbine | Controls | U1 | Forced - Immediate | 2018 | Waste Heat | WH | 852 | CC steam units | MRO | Winter | 934.8 | 152 | 1 | 1 | 4293-Hydraulic system pipes and valves | U1-Forced - Immediate | 852-CC steam units
4293 | Hydraulic system pipes and valves | Steam Turbine | Controls | U1 | Forced - Immediate | 2018 | Gas | GG | 852 | CC steam units | WECC | Off-Peak | 592.45 | 289 | 1 | 1 | 4293-Hydraulic system pipes and valves | U1-Forced - Immediate | 852-CC steam units
4293 | Hydraulic system pipes and valves | Steam Turbine | Controls | U1 | Forced - Immediate | 2018 | Gas | GG | 852 | CC steam units | WECC | Winter | 4180.4999 | 135 | 1 | 1 | 4293-Hydraulic system pipes and valves | U1-Forced - Immediate | 852-CC steam units
4293 | Hydraulic system pipes and valves | Steam Turbine | Controls | U1 | Forced - Immediate | 2018 | Waste Heat | WH | 852 | CC steam units | WECC | Off-Peak | 186 | 186 | 1 | 1 | 4293-Hydraulic system pipes and valves | U1-Forced - Immediate | 852-CC steam units
4293 | Hydraulic system pipes and valves | Steam Turbine | Controls | U1 | Forced - Immediate | 2018 | Waste Heat | WH | 852 | CC steam units | TRE | Off-Peak | 3649.32 | 98.1 | 1 | 1 | 4293-Hydraulic system pipes and valves | U1-Forced - Immediate | 852-CC steam units
4293 | Hydraulic system pipes and valves | Steam Turbine | Controls | U1 | Forced - Immediate | 2018 | Waste Heat | WH | 852 | CC steam units | WECC | Summer | 3666.2336 | 282.38 | 1 | 1 | 4293-Hydraulic system pipes and valves | U1-Forced - Immediate | 852-CC steam units
4293 | Hydraulic system pipes and valves | Steam Turbine | Controls | U1 | Forced - Immediate | 2018 | Waste Heat | WH | 852 | CC steam units | WECC | Summer | 33420 | 240 | 1 | 1 | 4293-Hydraulic system pipes and valves | U1-Forced - Immediate | 852-CC steam units
4293 | Hydraulic system pipes and valves | Steam Turbine | Controls | U1 | Forced - Immediate | 2018 | Gas | GG | 860 | Co-generator Block | SERC | Summer | 271.6666 | 100 | 1 | 1 | 4293-Hydraulic system pipes and valves | U1-Forced - Immediate | 860-Co-generator Block
4293 | Hydraulic system pipes and valves | Steam Turbine | Controls | U1 | Forced - Immediate | 2018 | Gas | GG | 861 | CoG GT units | SERC | Winter | 1159.8 | 36 | 1 | 1 | 4293-Hydraulic system pipes and valves | U1-Forced - Immediate | 861-CoG GT units
4293 | Hydraulic system pipes and valves | Steam Turbine | Controls | U1 | Forced - Immediate | 2018 | Gas | GG | 861 | CoG GT units | WECC | Winter | 3215.333 | 530 | 1 | 1 | 4293-Hydraulic system pipes and valves | U1-Forced - Immediate | 861-CoG GT units
4299 | Other hydraulic system problems | Steam Turbine | Controls | D1 | Forced - Immediate | 2018 | Coal | CC | 100 | Fossil-Steam | MRO | Winter | 434.85 | 223 | 1 | 1 | 4299-Other hydraulic system problems | D1-Forced - Immediate | 100-Fossil-Steam
4299 | Other hydraulic system problems | Steam Turbine | Controls | D1 | Forced - Immediate | 2018 | Gas | GG | 100 | Fossil-Steam | NPCC | Summer | 56.97 | 189.9 | 1 | 1 | 4299-Other hydraulic system problems | D1-Forced - Immediate | 100-Fossil-Steam
4299 | Other hydraulic system problems | Steam Turbine | Controls | U1 | Forced - Immediate | 2018 | Gas | GG | 100 | Fossil-Steam | MRO | Off-Peak | 766.733 | 434 | 1 | 1 | 4299-Other hydraulic system problems | U1-Forced - Immediate | 100-Fossil-Steam
4299 | Other hydraulic system problems | Steam Turbine | Controls | U1 | Forced - Immediate | 2018 | Gas | GG | 100 | Fossil-Steam | NPCC | Summer | 8717.8333 | 190 | 1 | 1 | 4299-Other hydraulic system problems | U1-Forced - Immediate | 100-Fossil-Steam
4299 | Other hydraulic system problems | Steam Turbine | Controls | U1 | Forced - Immediate | 2018 | Gas | GG | 100 | Fossil-Steam | NPCC | Summer | 11634.3333 | 190 | 1 | 1 | 4299-Other hydraulic system problems | U1-Forced - Immediate | 100-Fossil-Steam
4299 | Other hydraulic system problems | Steam Turbine | Controls | U1 | Forced - Immediate | 2018 | Gas | GG | 100 | Fossil-Steam | NPCC | Summer | 19459.1665 | 190 | 1 | 1 | 4299-Other hydraulic system problems | U1-Forced - Immediate | 100-Fossil-Steam
4299 | Other hydraulic system problems | Steam Turbine | Controls | U1 | Forced - Immediate | 2018 | Coal | CC | 100 | Fossil-Steam | WECC | Summer | 128.6498 | 249 | 1 | 1 | 4299-Other hydraulic system problems | U1-Forced - Immediate | 100-Fossil-Steam
4299 | Other hydraulic system problems | Steam Turbine | Controls | U1 | Forced - Immediate | 2018 | Coal | CC | 100 | Fossil-Steam | RFC | Off-Peak | 4064.9999 | 180 | 1 | 1 | 4299-Other hydraulic system problems | U1-Forced - Immediate | 100-Fossil-Steam
4299 | Other hydraulic system problems | Steam Turbine | Controls | U1 | Forced - Immediate | 2018 | Coal | CC | 100 | Fossil-Steam | SERC | Winter | 3574.9999 | 75 | 1 | 1 | 4299-Other hydraulic system problems | U1-Forced - Immediate | 100-Fossil-Steam
4299 | Other hydraulic system problems | Steam Turbine | Controls | U1 | Forced - Immediate | 2018 | Coal | CC | 100 | Fossil-Steam | MRO | Winter | 9169.5832 | 373 | 1 | 1 | 4299-Other hydraulic system problems | U1-Forced - Immediate | 100-Fossil-Steam
4299 | Other hydraulic system problems | Steam Turbine | Controls | U1 | Forced - Immediate | 2018 | Gas | GG | 100 | Fossil-Steam | NPCC | Summer | 671.3333 | 190 | 1 | 1 | 4299-Other hydraulic system problems | U1-Forced - Immediate | 100-Fossil-Steam
4299 | Other hydraulic system problems | Steam Turbine | Controls | U1 | Forced - Immediate | 2018 | Coal | CC | 100 | Fossil-Steam | SERC | Off-Peak | 30285.5331 | 844 | 1 | 1 | 4299-Other hydraulic system problems | U1-Forced - Immediate | 100-Fossil-Steam
4299 | Other hydraulic system problems | Steam Turbine | Controls | U1 | Forced - Immediate | 2018 | Gas | GG | 100 | Fossil-Steam | SERC | Winter | 4747.05 | 411 | 1 | 1 | 4299-Other hydraulic system problems | U1-Forced - Immediate | 100-Fossil-Steam
4299 | Other hydraulic system problems | Steam Turbine | Controls | U1 | Forced - Immediate | 2018 | Coal | CC | 100 | Fossil-Steam | RFC | Summer | 7293.8831 | 619 | 1 | 1 | 4299-Other hydraulic system problems | U1-Forced - Immediate | 100-Fossil-Steam
4299 | Other hydraulic system problems | Steam Turbine | Controls | D1 | Forced - Immediate | 2018 | Gas | GG | 100 | Fossil-Steam | NPCC | Summer | 37.6667 | 20 | 1 | 1 | 4299-Other hydraulic system problems | D1-Forced - Immediate | 100-Fossil-Steam
4299 | Other hydraulic system problems | Steam Turbine | Controls | U1 | Forced - Immediate | 2018 | Coal | CC | 100 | Fossil-Steam | WECC | Summer | 174.3 | 249 | 1 | 1 | 4299-Other hydraulic system problems | U1-Forced - Immediate | 100-Fossil-Steam
4299 | Other hydraulic system problems | Steam Turbine | Controls | U1 | Forced - Immediate | 2018 | Coal | CC | 100 | Fossil-Steam | MRO | Summer | 1581.2 | 67 | 1 | 1 | 4299-Other hydraulic system problems | U1-Forced - Immediate | 100-Fossil-Steam
4299 | Other hydraulic system problems | Steam Turbine | Controls | U1 | Forced - Immediate | 2018 | Gas | GG | 100 | Fossil-Steam | SERC | Summer | 2541.3499 | 411 | 1 | 1 | 4299-Other hydraulic system problems | U1-Forced - Immediate | 100-Fossil-Steam
4299 | Other hydraulic system problems | Steam Turbine | Controls | U1 | Forced - Immediate | 2018 | Gas | GG | 100 | Fossil-Steam | MRO | Summer | 8733.9166 | 311 | 1 | 1 | 4299-Other hydraulic system problems | U1-Forced - Immediate | 100-Fossil-Steam
4299 | Other hydraulic system problems | Steam Turbine | Controls | U1 | Forced - Immediate | 2018 | Waste Heat | WH | 100 | Fossil-Steam | MRO | Off-Peak | 6517.2 | 36 | 1 | 1 | 4299-Other hydraulic system problems | U1-Forced - Immediate | 100-Fossil-Steam
4299 | Other hydraulic system problems | Steam Turbine | Controls | U2 | Forced - Delayed | 2018 | Coal | CC | 100 | Fossil-Steam | MRO | Winter | 19588.7164 | 373 | 1 | 1 | 4299-Other hydraulic system problems | U2-Forced - Delayed | 100-Fossil-Steam
4299 | Other hydraulic system problems | Steam Turbine | Controls | D1 | Forced - Immediate | 2018 | Gas | GG | 100 | Fossil-Steam | MRO | Off-Peak | 482.8 | 284 | 1 | 1 | 4299-Other hydraulic system problems | D1-Forced - Immediate | 100-Fossil-Steam
4299 | Other hydraulic system problems | Steam Turbine | Controls | D1 | Forced - Immediate | 2018 | Gas | GG | 100 | Fossil-Steam | NPCC | Summer | 857.0499 | 183 | 1 | 1 | 4299-Other hydraulic system problems | D1-Forced - Immediate | 100-Fossil-Steam
4299 | Other hydraulic system problems | Steam Turbine | Controls | U1 | Forced - Immediate | 2018 | Coal | CC | 100 | Fossil-Steam | SERC | Off-Peak | 16507.4332 | 502 | 1 | 1 | 4299-Other hydraulic system problems | U1-Forced - Immediate | 100-Fossil-Steam
4299 | Other hydraulic system problems | Steam Turbine | Controls | U1 | Forced - Immediate | 2018 | Coal | CC | 100 | Fossil-Steam | SERC | Summer | 1561.5665 | 593 | 1 | 1 | 4299-Other hydraulic system problems | U1-Forced - Immediate | 100-Fossil-Steam
4299 | Other hydraulic system problems | Steam Turbine | Controls | U1 | Forced - Immediate | 2018 | Coal | CC | 100 | Fossil-Steam | MRO | Winter | 19806.3 | 373 | 1 | 1 | 4299-Other hydraulic system problems | U1-Forced - Immediate | 100-Fossil-Steam
4299 | Other hydraulic system problems | Steam Turbine | Controls | D1 | Forced - Immediate | 2018 | Coal | CC | 650 | Fluidized Bed | WECC | Winter | 131.456 | 37.92 | 1 | 1 | 4299-Other hydraulic system problems | D1-Forced - Immediate | 650-Fluidized Bed
4299 | Other hydraulic system problems | Steam Turbine | Controls | U1 | Forced - Immediate | 2018 | Coal | CC | 650 | Fluidized Bed | RFC | Off-Peak | 164.3333 | 85 | 1 | 1 | 4299-Other hydraulic system problems | U1-Forced - Immediate | 650-Fluidized Bed
4299 | Other hydraulic system problems | Steam Turbine | Controls | U1 | Forced - Immediate | 2018 | Coal | CC | 650 | Fluidized Bed | RFC | Winter | 354.1666 | 85 | 1 | 1 | 4299-Other hydraulic system problems | U1-Forced - Immediate | 650-Fluidized Bed
4299 | Other hydraulic system problems | Steam Turbine | Controls | U1 | Forced - Immediate | 2018 | Coal | CC | 650 | Fluidized Bed | RFC | Winter | 919.4166 | 85 | 1 | 1 | 4299-Other hydraulic system problems | U1-Forced - Immediate | 650-Fluidized Bed
4299 | Other hydraulic system problems | Steam Turbine | Controls | U1 | Forced - Immediate | 2018 | Coal | OS | 810 | Multi-boiler/Multi-turbine | NPCC | Summer | 114.75 | 45 | 1 | 1 | 4299-Other hydraulic system problems | U1-Forced - Immediate | 810-Multi-boiler/Multi-turbine
4299 | Other hydraulic system problems | Steam Turbine | Controls | D1 | Forced - Immediate | 2018 | Gas | GG | 850 | Combined Cycle Block | SERC | Winter | 435.1333 | 214 | 1 | 1 | 4299-Other hydraulic system problems | D1-Forced - Immediate | 850-Combined Cycle Block
4299 | Other hydraulic system problems | Steam Turbine | Controls | U1 | Forced - Immediate | 2018 | Gas | GG | 850 | Combined Cycle Block | SERC | Off-Peak | 1339.5 | 282 | 1 | 1 | 4299-Other hydraulic system problems | U1-Forced - Immediate | 850-Combined Cycle Block
4299 | Other hydraulic system problems | Steam Turbine | Controls | U1 | Forced - Immediate | 2018 | Gas | GG | 850 | Combined Cycle Block | NPCC | Summer | 313.0833 | 65 | 1 | 1 | 4299-Other hydraulic system problems | U1-Forced - Immediate | 850-Combined Cycle Block
4299 | Other hydraulic system problems | Steam Turbine | Controls | U1 | Forced - Immediate | 2018 | Gas | GG | 851 | CC GT units | SERC | Summer | 4573.8333 | 65 | 1 | 1 | 4299-Other hydraulic system problems | U1-Forced - Immediate | 851-CC GT units
4299 | Other hydraulic system problems | Steam Turbine | Controls | U1 | Forced - Immediate | 2018 | Gas | GG | 851 | CC GT units | NPCC | Off-Peak | 4342.3666 | 194 | 1 | 1 | 4299-Other hydraulic system problems | U1-Forced - Immediate | 851-CC GT units
4299 | Other hydraulic system problems | Steam Turbine | Controls | U1 | Forced - Immediate | 2018 | Gas | GG | 851 | CC GT units | NPCC | Off-Peak | 14182.2833 | 193 | 1 | 1 | 4299-Other hydraulic system problems | U1-Forced - Immediate | 851-CC GT units
4299 | Other hydraulic system problems | Steam Turbine | Controls | U1 | Forced - Immediate | 2018 | Gas | GG | 851 | CC GT units | RFC | Summer | 5202.3999 | 168 | 1 | 1 | 4299-Other hydraulic system problems | U1-Forced - Immediate | 851-CC GT units
4299 | Other hydraulic system problems | Steam Turbine | Controls | U1 | Forced - Immediate | 2018 | Gas | GG | 851 | CC GT units | RFC | Summer | 4804.8 | 168 | 1 | 1 | 4299-Other hydraulic system problems | U1-Forced - Immediate | 851-CC GT units
4299 | Other hydraulic system problems | Steam Turbine | Controls | U1 | Forced - Immediate | 2018 | Gas | GG | 851 | CC GT units | SERC | Winter | 1069.0165 | 187 | 1 | 1 | 4299-Other hydraulic system problems | U1-Forced - Immediate | 851-CC GT units
4299 | Other hydraulic system problems | Steam Turbine | Controls | U1 | Forced - Immediate | 2018 | Gas | GG | 851 | CC GT units | NPCC | Off-Peak | 1568.1666 | 194 | 1 | 1 | 4299-Other hydraulic system problems | U1-Forced - Immediate | 851-CC GT units
4299 | Other hydraulic system problems | Steam Turbine | Controls | U1 | Forced - Immediate | 2018 | Gas | GG | 851 | CC GT units | TRE | Summer | 432.0833 | 152.5 | 1 | 1 | 4299-Other hydraulic system problems | U1-Forced - Immediate | 851-CC GT units
4299 | Other hydraulic system problems | Steam Turbine | Controls | U1 | Forced - Immediate | 2018 | Gas | GG | 851 | CC GT units | RFC | Summer | 5250 | 168 | 1 | 1 | 4299-Other hydraulic system problems | U1-Forced - Immediate | 851-CC GT units
4299 | Other hydraulic system problems | Steam Turbine | Controls | U1 | Forced - Immediate | 2018 | Gas | GG | 851 | CC GT units | NPCC | Off-Peak | 1261 | 194 | 1 | 1 | 4299-Other hydraulic system problems | U1-Forced - Immediate | 851-CC GT units
4299 | Other hydraulic system problems | Steam Turbine | Controls | U1 | Forced - Immediate | 2018 | Gas | GG | 852 | CC steam units | WECC | Summer | 337.1665 | 289 | 1 | 1 | 4299-Other hydraulic system problems | U1-Forced - Immediate | 852-CC steam units
4299 | Other hydraulic system problems | Steam Turbine | Controls | U1 | Forced - Immediate | 2018 | Gas | GG | 852 | CC steam units | WECC | Off-Peak | 352.1833 | 113 | 1 | 1 | 4299-Other hydraulic system problems | U1-Forced - Immediate | 852-CC steam units
4299 | Other hydraulic system problems | Steam Turbine | Controls | U1 | Forced - Immediate | 2018 | Waste Heat | WH | 852 | CC steam units | TRE | Summer | 29.75 | 105 | 1 | 1 | 4299-Other hydraulic system problems | U1-Forced - Immediate | 852-CC steam units
4299 | Other hydraulic system problems | Steam Turbine | Controls | U1 | Forced - Immediate | 2018 | Waste Heat | WH | 852 | CC steam units | NPCC | Off-Peak | 1865.1665 | 190 | 1 | 1 | 4299-Other hydraulic system problems | U1-Forced - Immediate | 852-CC steam units
4299 | Other hydraulic system problems | Steam Turbine | Controls | U1 | Forced - Immediate | 2018 | Gas | GG | 852 | CC steam units | WECC | Summer | 939.25 | 289 | 1 | 1 | 4299-Other hydraulic system problems | U1-Forced - Immediate | 852-CC steam units
4299 | Other hydraulic system problems | Steam Turbine | Controls | U1 | Forced - Immediate | 2018 | Waste Heat | WH | 852 | CC steam units | TRE | Summer | 26.25 | 105 | 1 | 1 | 4299-Other hydraulic system problems | U1-Forced - Immediate | 852-CC steam units
4299 | Other hydraulic system problems | Steam Turbine | Controls | U1 | Forced - Immediate | 2018 | Waste Heat | WH | 852 | CC steam units | NPCC | Off-Peak | 1447.1665 | 190 | 1 | 1 | 4299-Other hydraulic system problems | U1-Forced - Immediate | 852-CC steam units
4299 | Other hydraulic system problems | Steam Turbine | Controls | U1 | Forced - Immediate | 2018 | Waste Heat | WH | 852 | CC steam units | TRE | Summer | 27.9999 | 105 | 1 | 1 | 4299-Other hydraulic system problems | U1-Forced - Immediate | 852-CC steam units
4299 | Other hydraulic system problems | Steam Turbine | Controls | U1 | Forced - Immediate | 2018 | Waste Heat | WH | 852 | CC steam units | WECC | Summer | 549.6 | 229 | 1 | 1 | 4299-Other hydraulic system problems | U1-Forced - Immediate | 852-CC steam units
4299 | Other hydraulic system problems | Steam Turbine | Controls | U1 | Forced - Immediate | 2018 | Waste Heat | WH | 852 | CC steam units | TRE | Winter | 40.8749 | 98.1 | 1 | 1 | 4299-Other hydraulic system problems | U1-Forced - Immediate | 852-CC steam units
4299 | Other hydraulic system problems | Steam Turbine | Controls | U1 | Forced - Immediate | 2018 | Waste Heat | WH | 852 | CC steam units | WECC | Winter | 56.5332 | 212 | 1 | 1 | 4299-Other hydraulic system problems | U1-Forced - Immediate | 852-CC steam units
4299 | Other hydraulic system problems | Steam Turbine | Controls | U2 | Forced - Delayed | 2018 | Waste Heat | WH | 852 | CC steam units | RFC | Off-Peak | 218 | 218 | 1 | 1 | 4299-Other hydraulic system problems | U2-Forced - Delayed | 852-CC steam units
4299 | Other hydraulic system problems | Steam Turbine | Controls | U2 | Forced - Delayed | 2018 | Waste Heat | WH | 852 | CC steam units | NPCC | Off-Peak | 3397.8333 | 190 | 1 | 1 | 4299-Other hydraulic system problems | U2-Forced - Delayed | 852-CC steam units
4299 | Other hydraulic system problems | Steam Turbine | Controls | U1 | Forced - Immediate | 2018 | Waste Heat | WH | 852 | CC steam units | RFC | Summer | 10866.0331 | 362 | 1 | 1 | 4299-Other hydraulic system problems | U1-Forced - Immediate | 852-CC steam units
4299 | Other hydraulic system problems | Steam Turbine | Controls | U1 | Forced - Immediate | 2018 | Waste Heat | WH | 852 | CC steam units | TRE | Winter | 73.575 | 98.1 | 1 | 1 | 4299-Other hydraulic system problems | U1-Forced - Immediate | 852-CC steam units
4299 | Other hydraulic system problems | Steam Turbine | Controls | SF | Startup Failure | 2018 | Gas | GG | 852 | CC steam units | WECC | Summer | 322.7165 | 289 | 1 | 1 | 4299-Other hydraulic system problems | SF-Startup Failure | 852-CC steam units
4299 | Other hydraulic system problems | Steam Turbine | Controls | U1 | Forced - Immediate | 2018 | Gas | GG | 852 | CC steam units | TRE | Summer | 15006.0666 | 124 | 1 | 1 | 4299-Other hydraulic system problems | U1-Forced - Immediate | 852-CC steam units
4300 | Turbine supervisory system (use codes 4290 to 4299 for hydraulic oil) | Steam Turbine | Controls | U1 | Forced - Immediate | 2018 | Coal | CC | 100 | Fossil-Steam | SERC | Summer | 2013.9 | 822 | 1 | 1 | 4300-Turbine supervisory system (use codes 4290 to 4299 for hydraulic oil) | U1-Forced - Immediate | 100-Fossil-Steam
4300 | Turbine supervisory system (use codes 4290 to 4299 for hydraulic oil) | Steam Turbine | Controls | U1 | Forced - Immediate | 2018 | Coal | CC | 100 | Fossil-Steam | WECC | Off-Peak | 770.4999 | 201 | 1 | 1 | 4300-Turbine supervisory system (use codes 4290 to 4299 for hydraulic oil) | U1-Forced - Immediate | 100-Fossil-Steam
4300 | Turbine supervisory system (use codes 4290 to 4299 for hydraulic oil) | Steam Turbine | Controls | U1 | Forced - Immediate | 2018 | Coal | CC | 100 | Fossil-Steam | SERC | Summer | 1790.0998 | 486 | 1 | 1 | 4300-Turbine supervisory system (use codes 4290 to 4299 for hydraulic oil) | U1-Forced - Immediate | 100-Fossil-Steam
4300 | Turbine supervisory system (use codes 4290 to 4299 for hydraulic oil) | Steam Turbine | Controls | SF | Startup Failure | 2018 | Coal | CC | 100 | Fossil-Steam | SERC | Off-Peak | 1202 | 601 | 1 | 1 | 4300-Turbine supervisory system (use codes 4290 to 4299 for hydraulic oil) | SF-Startup Failure | 100-Fossil-Steam
4300 | Turbine supervisory system (use codes 4290 to 4299 for hydraulic oil) | Steam Turbine | Controls | U1 | Forced - Immediate | 2018 | Coal | CC | 100 | Fossil-Steam | MRO | Off-Peak | 345.3333 | 80 | 1 | 1 | 4300-Turbine supervisory system (use codes 4290 to 4299 for hydraulic oil) | U1-Forced - Immediate | 100-Fossil-Steam
4300 | Turbine supervisory system (use codes 4290 to 4299 for hydraulic oil) | Steam Turbine | Controls | U1 | Forced - Immediate | 2018 | Coal | CC | 100 | Fossil-Steam | MRO | Off-Peak | 34344.3164 | 881 | 1 | 1 | 4300-Turbine supervisory system (use codes 4290 to 4299 for hydraulic oil) | U1-Forced - Immediate | 100-Fossil-Steam
4300 | Turbine supervisory system (use codes 4290 to 4299 for hydraulic oil) | Steam Turbine | Controls | U1 | Forced - Immediate | 2018 | Coal | LI | 100 | Fossil-Steam | TRE | Off-Peak | 5188.8328 | 815 | 1 | 1 | 4300-Turbine supervisory system (use codes 4290 to 4299 for hydraulic oil) | U1-Forced - Immediate | 100-Fossil-Steam
4300 | Turbine supervisory system (use codes 4290 to 4299 for hydraulic oil) | Steam Turbine | Controls | D1 | Forced - Immediate | 2018 | Coal | CC | 100 | Fossil-Steam | SERC | Off-Peak | 1047.9832 | 277 | 1 | 1 | 4300-Turbine supervisory system (use codes 4290 to 4299 for hydraulic oil) | D1-Forced - Immediate | 100-Fossil-Steam
4300 | Turbine supervisory system (use codes 4290 to 4299 for hydraulic oil) | Steam Turbine | Controls | U1 | Forced - Immediate | 2018 | Coal | CC | 100 | Fossil-Steam | RFC | Winter | 11623.3331 | 634 | 1 | 1 | 4300-Turbine supervisory system (use codes 4290 to 4299 for hydraulic oil) | U1-Forced - Immediate | 100-Fossil-Steam
4300 | Turbine supervisory system (use codes 4290 to 4299 for hydraulic oil) | Steam Turbine | Controls | U1 | Forced - Immediate | 2018 | Coal | CC | 100 | Fossil-Steam | SERC | Off-Peak | 3522.6 | 342 | 1 | 1 | 4300-Turbine supervisory system (use codes 4290 to 4299 for hydraulic oil) | U1-Forced - Immediate | 100-Fossil-Steam
4300 | Turbine supervisory system (use codes 4290 to 4299 for hydraulic oil) | Steam Turbine | Controls | U1 | Forced - Immediate | 2018 | Coal | LI | 100 | Fossil-Steam | TRE | Winter | 10296.1664 | 815 | 1 | 1 | 4300-Turbine supervisory system (use codes 4290 to 4299 for hydraulic oil) | U1-Forced - Immediate | 100-Fossil-Steam
4300 | Turbine supervisory system (use codes 4290 to 4299 for hydraulic oil) | Steam Turbine | Controls | SF | Startup Failure | 2018 | Waste Heat | WH | 800 | Miscellaneous | TRE | Winter | 348.4166 | 113 | 1 | 1 | 4300-Turbine supervisory system (use codes 4290 to 4299 for hydraulic oil) | SF-Startup Failure | 800-Miscellaneous
4300 | Turbine supervisory system (use codes 4290 to 4299 for hydraulic oil) | Steam Turbine | Controls | U1 | Forced - Immediate | 2018 | Gas | GG | 810 | Multi-boiler/Multi-turbine | RFC | Summer | 246 | 120 | 1 | 1 | 4300-Turbine supervisory system (use codes 4290 to 4299 for hydraulic oil) | U1-Forced - Immediate | 810-Multi-boiler/Multi-turbine
4300 | Turbine supervisory system (use codes 4290 to 4299 for hydraulic oil) | Steam Turbine | Controls | U1 | Forced - Immediate | 2018 | Gas | GG | 850 | Combined Cycle Block | NPCC | Summer | 389.4512 | 253.99 | 1 | 1 | 4300-Turbine supervisory system (use codes 4290 to 4299 for hydraulic oil) | U1-Forced - Immediate | 850-Combined Cycle Block
4300 | Turbine supervisory system (use codes 4290 to 4299 for hydraulic oil) | Steam Turbine | Controls | D1 | Forced - Immediate | 2018 | Gas | GG | 850 | Combined Cycle Block | NPCC | Off-Peak | 408.8956 | 137.83 | 1 | 1 | 4300-Turbine supervisory system (use codes 4290 to 4299 for hydraulic oil) | D1-Forced - Immediate | 850-Combined Cycle Block
4300 | Turbine supervisory system (use codes 4290 to 4299 for hydraulic oil) | Steam Turbine | Controls | D1 | Forced - Immediate | 2018 | Gas | GG | 850 | Combined Cycle Block | WECC | Off-Peak | 14.375 | 37.5 | 1 | 1 | 4300-Turbine supervisory system (use codes 4290 to 4299 for hydraulic oil) | D1-Forced - Immediate | 850-Combined Cycle Block
4300 | Turbine supervisory system (use codes 4290 to 4299 for hydraulic oil) | Steam Turbine | Controls | U1 | Forced - Immediate | 2018 | Gas | GG | 850 | Combined Cycle Block | RFC | Summer | 1016.3165 | 289 | 1 | 1 | 4300-Turbine supervisory system (use codes 4290 to 4299 for hydraulic oil) | U1-Forced - Immediate | 850-Combined Cycle Block
4300 | Turbine supervisory system (use codes 4290 to 4299 for hydraulic oil) | Steam Turbine | Controls | U1 | Forced - Immediate | 2018 | Gas | GG | 850 | Combined Cycle Block | WECC | Winter | 487.4216 | 101.9 | 1 | 1 | 4300-Turbine supervisory system (use codes 4290 to 4299 for hydraulic oil) | U1-Forced - Immediate | 850-Combined Cycle Block
4300 | Turbine supervisory system (use codes 4290 to 4299 for hydraulic oil) | Steam Turbine | Controls | D1 | Forced - Immediate | 2018 | Gas | GG | 850 | Combined Cycle Block | WECC | Winter | 12.6 | 37.8 | 1 | 1 | 4300-Turbine supervisory system (use codes 4290 to 4299 for hydraulic oil) | D1-Forced - Immediate | 850-Combined Cycle Block
4300 | Turbine supervisory system (use codes 4290 to 4299 for hydraulic oil) | Steam Turbine | Controls | U1 | Forced - Immediate | 2018 | Gas | GG | 850 | Combined Cycle Block | NPCC | Summer | 94.8266 | 81.28 | 1 | 1 | 4300-Turbine supervisory system (use codes 4290 to 4299 for hydraulic oil) | U1-Forced - Immediate | 850-Combined Cycle Block
4300 | Turbine supervisory system (use codes 4290 to 4299 for hydraulic oil) | Steam Turbine | Controls | D1 | Forced - Immediate | 2018 | Gas | GG | 850 | Combined Cycle Block | RFC | Off-Peak | 394.4497 | 483 | 1 | 1 | 4300-Turbine supervisory system (use codes 4290 to 4299 for hydraulic oil) | D1-Forced - Immediate | 850-Combined Cycle Block
4300 | Turbine supervisory system (use codes 4290 to 4299 for hydraulic oil) | Steam Turbine | Controls | D1 | Forced - Immediate | 2018 | Gas | GG | 850 | Combined Cycle Block | NPCC | Off-Peak | 335.3863 | 137.83 | 1 | 1 | 4300-Turbine supervisory system (use codes 4290 to 4299 for hydraulic oil) | D1-Forced - Immediate | 850-Combined Cycle Block
4300 | Turbine supervisory system (use codes 4290 to 4299 for hydraulic oil) | Steam Turbine | Controls | U1 | Forced - Immediate | 2018 | Gas | GG | 850 | Combined Cycle Block | RFC | Summer | 1136.7332 | 289 | 1 | 1 | 4300-Turbine supervisory system (use codes 4290 to 4299 for hydraulic oil) | U1-Forced - Immediate | 850-Combined Cycle Block
4300 | Turbine supervisory system (use codes 4290 to 4299 for hydraulic oil) | Steam Turbine | Controls | U1 | Forced - Immediate | 2018 | Gas | GG | 850 | Combined Cycle Block | NPCC | Summer | 4937.76 | 81.28 | 1 | 1 | 4300-Turbine supervisory system (use codes 4290 to 4299 for hydraulic oil) | U1-Forced - Immediate | 850-Combined Cycle Block
4300 | Turbine supervisory system (use codes 4290 to 4299 for hydraulic oil) | Steam Turbine | Controls | U1 | Forced - Immediate | 2018 | Gas | GG | 851 | CC GT units | WECC | Summer | 391.5 | 174 | 1 | 1 | 4300-Turbine supervisory system (use codes 4290 to 4299 for hydraulic oil) | U1-Forced - Immediate | 851-CC GT units
4300 | Turbine supervisory system (use codes 4290 to 4299 for hydraulic oil) | Steam Turbine | Controls | U1 | Forced - Immediate | 2018 | Gas | GG | 851 | CC GT units | RFC | Winter | 105.69 | 162.6 | 1 | 1 | 4300-Turbine supervisory system (use codes 4290 to 4299 for hydraulic oil) | U1-Forced - Immediate | 851-CC GT units
4300 | Turbine supervisory system (use codes 4290 to 4299 for hydraulic oil) | Steam Turbine | Controls | D1 | Forced - Immediate | 2018 | Gas | GG | 851 | CC GT units | MRO | Winter | 36.8333 | 65 | 1 | 1 | 4300-Turbine supervisory system (use codes 4290 to 4299 for hydraulic oil) | D1-Forced - Immediate | 851-CC GT units
4300 | Turbine supervisory system (use codes 4290 to 4299 for hydraulic oil) | Steam Turbine | Controls | D1 | Forced - Immediate | 2018 | Waste Heat | WH | 852 | CC steam units | RFC | Winter | 0 | 0 | 1 | 1 | 4300-Turbine supervisory system (use codes 4290 to 4299 for hydraulic oil) | D1-Forced - Immediate | 852-CC steam units
4300 | Turbine supervisory system (use codes 4290 to 4299 for hydraulic oil) | Steam Turbine | Controls | SF | Startup Failure | 2018 | Waste Heat | WH | 852 | CC steam units | TRE | Off-Peak | 153.55 | 83 | 1 | 1 | 4300-Turbine supervisory system (use codes 4290 to 4299 for hydraulic oil) | SF-Startup Failure | 852-CC steam units
4300 | Turbine supervisory system (use codes 4290 to 4299 for hydraulic oil) | Steam Turbine | Controls | U1 | Forced - Immediate | 2018 | Waste Heat | WH | 852 | CC steam units | WECC | Summer | 560.4999 | 177 | 1 | 1 | 4300-Turbine supervisory system (use codes 4290 to 4299 for hydraulic oil) | U1-Forced - Immediate | 852-CC steam units
4300 | Turbine supervisory system (use codes 4290 to 4299 for hydraulic oil) | Steam Turbine | Controls | U1 | Forced - Immediate | 2018 | Waste Heat | WH | 852 | CC steam units | TRE | Winter | 49.8666 | 176 | 1 | 1 | 4300-Turbine supervisory system (use codes 4290 to 4299 for hydraulic oil) | U1-Forced - Immediate | 852-CC steam units
4300 | Turbine supervisory system (use codes 4290 to 4299 for hydraulic oil) | Steam Turbine | Controls | D1 | Forced - Immediate | 2018 | Gas | GG | 852 | CC steam units | NPCC | Summer | 601.9999 | 84 | 1 | 1 | 4300-Turbine supervisory system (use codes 4290 to 4299 for hydraulic oil) | D1-Forced - Immediate | 852-CC steam units
4300 | Turbine supervisory system (use codes 4290 to 4299 for hydraulic oil) | Steam Turbine | Controls | SF | Startup Failure | 2018 | Waste Heat | WH | 852 | CC steam units | TRE | Off-Peak | 28.4999 | 171 | 1 | 1 | 4300-Turbine supervisory system (use codes 4290 to 4299 for hydraulic oil) | SF-Startup Failure | 852-CC steam units
4300 | Turbine supervisory system (use codes 4290 to 4299 for hydraulic oil) | Steam Turbine | Controls | SF | Startup Failure | 2018 | Waste Heat | WH | 852 | CC steam units | TRE | Off-Peak | 74.0999 | 171 | 1 | 1 | 4300-Turbine supervisory system (use codes 4290 to 4299 for hydraulic oil) | SF-Startup Failure | 852-CC steam units
4300 | Turbine supervisory system (use codes 4290 to 4299 for hydraulic oil) | Steam Turbine | Controls | U1 | Forced - Immediate | 2018 | Gas | GG | 852 | CC steam units | NPCC | Summer | 1417 | 130 | 1 | 1 | 4300-Turbine supervisory system (use codes 4290 to 4299 for hydraulic oil) | U1-Forced - Immediate | 852-CC steam units
4300 | Turbine supervisory system (use codes 4290 to 4299 for hydraulic oil) | Steam Turbine | Controls | U1 | Forced - Immediate | 2018 | Gas | GG | 852 | CC steam units | MRO | Winter | 113.0499 | 199.5 | 1 | 1 | 4300-Turbine supervisory system (use codes 4290 to 4299 for hydraulic oil) | U1-Forced - Immediate | 852-CC steam units
4300 | Turbine supervisory system (use codes 4290 to 4299 for hydraulic oil) | Steam Turbine | Controls | SF | Startup Failure | 2018 | Waste Heat | WH | 862 | CoG steam units | TRE | Off-Peak | 161.3332 | 176 | 1 | 1 | 4300-Turbine supervisory system (use codes 4290 to 4299 for hydraulic oil) | SF-Startup Failure | 862-CoG steam units
4301 | Turbine governing system | Steam Turbine | Controls | D1 | Forced - Immediate | 2018 | Coal | CC | 100 | Fossil-Steam | RFC | Summer | 14.8833 | 47 | 1 | 1 | 4301-Turbine governing system | D1-Forced - Immediate | 100-Fossil-Steam
4301 | Turbine governing system | Steam Turbine | Controls | D1 | Forced - Immediate | 2018 | Coal | CC | 100 | Fossil-Steam | RFC | Summer | 924 | 110 | 1 | 1 | 4301-Turbine governing system | D1-Forced - Immediate | 100-Fossil-Steam
4301 | Turbine governing system | Steam Turbine | Controls | D1 | Forced - Immediate | 2018 | Gas | GG | 100 | Fossil-Steam | WECC | Off-Peak | 68698.45 | 67 | 1 | 1 | 4301-Turbine governing system | D1-Forced - Immediate | 100-Fossil-Steam
4301 | Turbine governing system | Steam Turbine | Controls | D1 | Forced - Immediate | 2018 | Gas | GG | 100 | Fossil-Steam | NPCC | Winter | 32.5 | 50 | 1 | 1 | 4301-Turbine governing system | D1-Forced - Immediate | 100-Fossil-Steam
4301 | Turbine governing system | Steam Turbine | Controls | D1 | Forced - Immediate | 2018 | Gas | GG | 100 | Fossil-Steam | NPCC | Winter | 115.5 | 90 | 1 | 1 | 4301-Turbine governing system | D1-Forced - Immediate | 100-Fossil-Steam
4301 | Turbine governing system | Steam Turbine | Controls | U1 | Forced - Immediate | 2018 | Gas | GG | 100 | Fossil-Steam | WECC | Winter | 214.5 | 110 | 1 | 1 | 4301-Turbine governing system | U1-Forced - Immediate | 100-Fossil-Steam
4301 | Turbine governing system | Steam Turbine | Controls | D1 | Forced - Immediate | 2018 | Coal | CC | 100 | Fossil-Steam | SERC | Summer | 172.25 | 39 | 1 | 1 | 4301-Turbine governing system | D1-Forced - Immediate | 100-Fossil-Steam
4301 | Turbine governing system | Steam Turbine | Controls | D1 | Forced - Immediate | 2018 | Coal | CC | 100 | Fossil-Steam | RFC | Summer | 207.6 | 12 | 1 | 1 | 4301-Turbine governing system | D1-Forced - Immediate | 100-Fossil-Steam
4301 | Turbine governing system | Steam Turbine | Controls | D1 | Forced - Immediate | 2018 | Coal | CC | 100 | Fossil-Steam | MRO | Summer | 217.8 | 198 | 1 | 1 | 4301-Turbine governing system | D1-Forced - Immediate | 100-Fossil-Steam
4301 | Turbine governing system | Steam Turbine | Controls | D1 | Forced - Immediate | 2018 | Coal | LI | 100 | Fossil-Steam | TRE | Summer | 277.0875 | 73.89 | 1 | 1 | 4301-Turbine governing system | D1-Forced - Immediate | 100-Fossil-Steam
4301 | Turbine governing system | Steam Turbine | Controls | D2 | Forced - Delayed | 2018 | Coal | CC | 100 | Fossil-Steam | MRO | Summer | 3033.3333 | 104 | 1 | 1 | 4301-Turbine governing system | D2-Forced - Delayed | 100-Fossil-Steam
4301 | Turbine governing system | Steam Turbine | Controls | D2 | Forced - Delayed | 2018 | Coal | CC | 100 | Fossil-Steam | RFC | Winter | 238.9 | 119.45 | 1 | 1 | 4301-Turbine governing system | D2-Forced - Delayed | 100-Fossil-Steam
4301 | Turbine governing system | Steam Turbine | Controls | U1 | Forced - Immediate | 2018 | Coal | LI | 100 | Fossil-Steam | MRO | Off-Peak | 188.8416 | 52.7 | 1 | 1 | 4301-Turbine governing system | U1-Forced - Immediate | 100-Fossil-Steam
4301 | Turbine governing system | Steam Turbine | Controls | U1 | Forced - Immediate | 2018 | Gas | GG | 100 | Fossil-Steam | TRE | Summer | 748.9999 | 420 | 1 | 1 | 4301-Turbine governing system | U1-Forced - Immediate | 100-Fossil-Steam
4301 | Turbine governing system | Steam Turbine | Controls | D1 | Forced - Immediate | 2018 | Coal | CC | 100 | Fossil-Steam | RFC | Summer | 142.5833 | 145 | 1 | 1 | 4301-Turbine governing system | D1-Forced - Immediate | 100-Fossil-Steam
4301 | Turbine governing system | Steam Turbine | Controls | D1 | Forced - Immediate | 2018 | Gas | GG | 100 | Fossil-Steam | NPCC | Winter | 48 | 60 | 1 | 1 | 4301-Turbine governing system | D1-Forced - Immediate | 100-Fossil-Steam
4301 | Turbine governing system | Steam Turbine | Controls | D2 | Forced - Delayed | 2018 | Coal | CC | 100 | Fossil-Steam | MRO | Summer | 6748 | 84 | 1 | 1 | 4301-Turbine governing system | D2-Forced - Delayed | 100-Fossil-Steam
4301 | Turbine governing system | Steam Turbine | Controls | U1 | Forced - Immediate | 2018 | Coal | CC | 100 | Fossil-Steam | RFC | Off-Peak | 457.52 | 60.2 | 1 | 1 | 4301-Turbine governing system | U1-Forced - Immediate | 100-Fossil-Steam
4301 | Turbine governing system | Steam Turbine | Controls | U1 | Forced - Immediate | 2018 | Coal | CC | 100 | Fossil-Steam | RFC | Off-Peak | 2570.75 | 455 | 1 | 1 | 4301-Turbine governing system | U1-Forced - Immediate | 100-Fossil-Steam
4301 | Turbine governing system | Steam Turbine | Controls | U1 | Forced - Immediate | 2018 | Coal | CC | 100 | Fossil-Steam | MRO | Summer | 1093.4 | 66 | 1 | 1 | 4301-Turbine governing system | U1-Forced - Immediate | 100-Fossil-Steam
4301 | Turbine governing system | Steam Turbine | Controls | U1 | Forced - Immediate | 2018 | Gas | GG | 100 | Fossil-Steam | TRE | Summer | 920 | 230 | 1 | 1 | 4301-Turbine governing system | U1-Forced - Immediate | 100-Fossil-Steam
4301 | Turbine governing system | Steam Turbine | Controls | D1 | Forced - Immediate | 2018 | Coal | CC | 100 | Fossil-Steam | RFC | Off-Peak | 9.1833 | 29 | 1 | 1 | 4301-Turbine governing system | D1-Forced - Immediate | 100-Fossil-Steam
4301 | Turbine governing system | Steam Turbine | Controls | D1 | Forced - Immediate | 2018 | Gas | GG | 100 | Fossil-Steam | NPCC | Winter | 22.5 | 90 | 1 | 1 | 4301-Turbine governing system | D1-Forced - Immediate | 100-Fossil-Steam
4301 | Turbine governing system | Steam Turbine | Controls | D1 | Forced - Immediate | 2018 | Gas | GG | 100 | Fossil-Steam | NPCC | Winter | 132.25 | 115 | 1 | 1 | 4301-Turbine governing system | D1-Forced - Immediate | 100-Fossil-Steam
4301 | Turbine governing system | Steam Turbine | Controls | D1 | Forced - Immediate | 2018 | Gas | GG | 100 | Fossil-Steam | NPCC | Winter | 221.9999 | 90 | 1 | 1 | 4301-Turbine governing system | D1-Forced - Immediate | 100-Fossil-Steam
4301 | Turbine governing system | Steam Turbine | Controls | D1 | Forced - Immediate | 2018 | Gas | GG | 100 | Fossil-Steam | NPCC | Winter | 333.25 | 93 | 1 | 1 | 4301-Turbine governing system | D1-Forced - Immediate | 100-Fossil-Steam
4301 | Turbine governing system | Steam Turbine | Controls | D2 | Forced - Delayed | 2018 | Coal | CC | 100 | Fossil-Steam | MRO | Summer | 1046.5 | 39 | 1 | 1 | 4301-Turbine governing system | D2-Forced - Delayed | 100-Fossil-Steam
4301 | Turbine governing system | Steam Turbine | Controls | D2 | Forced - Delayed | 2018 | Coal | CC | 100 | Fossil-Steam | RFC | Winter | 122.04 | 10.17 | 1 | 1 | 4301-Turbine governing system | D2-Forced - Delayed | 100-Fossil-Steam
4301 | Turbine governing system | Steam Turbine | Controls | U1 | Forced - Immediate | 2018 | Coal | CC | 100 | Fossil-Steam | RFC | Summer | 25.9999 | 195 | 1 | 1 | 4301-Turbine governing system | U1-Forced - Immediate | 100-Fossil-Steam
4301 | Turbine governing system | Steam Turbine | Controls | U1 | Forced - Immediate | 2018 | Coal | CC | 100 | Fossil-Steam | SERC | Winter | 1414.7 | 658 | 1 | 1 | 4301-Turbine governing system | U1-Forced - Immediate | 100-Fossil-Steam
4301 | Turbine governing system | Steam Turbine | Controls | U1 | Forced - Immediate | 2018 | Gas | GG | 100 | Fossil-Steam | MRO | Summer | 41.6 | 48 | 1 | 1 | 4301-Turbine governing system | U1-Forced - Immediate | 100-Fossil-Steam
4301 | Turbine governing system | Steam Turbine | Controls | U1 | Forced - Immediate | 2018 | Gas | GG | 100 | Fossil-Steam | NPCC | Summer | 368.16 | 566.4 | 1 | 1 | 4301-Turbine governing system | U1-Forced - Immediate | 100-Fossil-Steam
4301 | Turbine governing system | Steam Turbine | Controls | D1 | Forced - Immediate | 2018 | Gas | GG | 100 | Fossil-Steam | NPCC | Winter | 575.2499 | 117 | 1 | 1 | 4301-Turbine governing system | D1-Forced - Immediate | 100-Fossil-Steam
4301 | Turbine governing system | Steam Turbine | Controls | D2 | Forced - Delayed | 2018 | Coal | CC | 100 | Fossil-Steam | MRO | Summer | 2520 | 54 | 1 | 1 | 4301-Turbine governing system | D2-Forced - Delayed | 100-Fossil-Steam
4301 | Turbine governing system | Steam Turbine | Controls | SF | Startup Failure | 2018 | Coal | CC | 100 | Fossil-Steam | RFC | Summer | 9625.45 | 619 | 1 | 1 | 4301-Turbine governing system | SF-Startup Failure | 100-Fossil-Steam
4301 | Turbine governing system | Steam Turbine | Controls | U1 | Forced - Immediate | 2018 | Coal | LI | 100 | Fossil-Steam | MRO | Off-Peak | 11.52 | 25.6 | 1 | 1 | 4301-Turbine governing system | U1-Forced - Immediate | 100-Fossil-Steam
4301 | Turbine governing system | Steam Turbine | Controls | U1 | Forced - Immediate | 2018 | Gas | GG | 100 | Fossil-Steam | MRO | Winter | 738.8333 | 110 | 1 | 1 | 4301-Turbine governing system | U1-Forced - Immediate | 100-Fossil-Steam
4301 | Turbine governing system | Steam Turbine | Controls | D1 | Forced - Immediate | 2018 | Gas | GG | 100 | Fossil-Steam | RFC | Off-Peak | 405.5 | 5 | 1 | 1 | 4301-Turbine governing system | D1-Forced - Immediate | 100-Fossil-Steam
4301 | Turbine governing system | Steam Turbine | Controls | D1 | Forced - Immediate | 2018 | Gas | GG | 100 | Fossil-Steam | MRO | Summer | 45 | 18 | 1 | 1 | 4301-Turbine governing system | D1-Forced - Immediate | 100-Fossil-Steam
4301 | Turbine governing system | Steam Turbine | Controls | U1 | Forced - Immediate | 2018 | Coal | CC | 100 | Fossil-Steam | TRE | Off-Peak | 342.9997 | 420 | 1 | 1 | 4301-Turbine governing system | U1-Forced - Immediate | 100-Fossil-Steam
4301 | Turbine governing system | Steam Turbine | Controls | U1 | Forced - Immediate | 2018 | Coal | CC | 100 | Fossil-Steam | RFC | Off-Peak | 525 | 175 | 1 | 1 | 4301-Turbine governing system | U1-Forced - Immediate | 100-Fossil-Steam
4301 | Turbine governing system | Steam Turbine | Controls | D1 | Forced - Immediate | 2018 | Coal | CC | 100 | Fossil-Steam | MRO | Winter | 370 | 200 | 1 | 1 | 4301-Turbine governing system | D1-Forced - Immediate | 100-Fossil-Steam
4301 | Turbine governing system | Steam Turbine | Controls | U1 | Forced - Immediate | 2018 | Coal | CC | 100 | Fossil-Steam | RFC | Off-Peak | 1222.0833 | 175 | 1 | 1 | 4301-Turbine governing system | U1-Forced - Immediate | 100-Fossil-Steam
4301 | Turbine governing system | Steam Turbine | Controls | U1 | Forced - Immediate | 2018 | Coal | CC | 100 | Fossil-Steam | NPCC | Winter | 12 | 48 | 1 | 1 | 4301-Turbine governing system | U1-Forced - Immediate | 100-Fossil-Steam
4301 | Turbine governing system | Steam Turbine | Controls | U1 | Forced - Immediate | 2018 | Gas | GG | 100 | Fossil-Steam | SERC | Off-Peak | 4027.8331 | 715 | 1 | 1 | 4301-Turbine governing system | U1-Forced - Immediate | 100-Fossil-Steam
4301 | Turbine governing system | Steam Turbine | Controls | U1 | Forced - Immediate | 2018 | Gas | GG | 100 | Fossil-Steam | TRE | Winter | 138.25 | 395 | 1 | 1 | 4301-Turbine governing system | U1-Forced - Immediate | 100-Fossil-Steam
4301 | Turbine governing system | Steam Turbine | Controls | D1 | Forced - Immediate | 2018 | Gas | GG | 100 | Fossil-Steam | NPCC | Winter | 12.6667 | 10 | 1 | 1 | 4301-Turbine governing system | D1-Forced - Immediate | 100-Fossil-Steam
4301 | Turbine governing system | Steam Turbine | Controls | U3 | Forced - Postponed | 2018 | Coal | OS | 650 | Fluidized Bed | WECC | Summer | 80.8427 | 33.92 | 1 | 1 | 4301-Turbine governing system | U3-Forced - Postponed | 650-Fluidized Bed
4301 | Turbine governing system | Steam Turbine | Controls | D1 | Forced - Immediate | 2018 | Coal | LI | 650 | Fluidized Bed | MRO | Winter | 9180 | 7.5 | 1 | 1 | 4301-Turbine governing system | D1-Forced - Immediate | 650-Fluidized Bed
4301 | Turbine governing system | Steam Turbine | Controls | D1 | Forced - Immediate | 2018 | Coal | LI | 650 | Fluidized Bed | MRO | Summer | 22340.4583 | 10.9 | 1 | 1 | 4301-Turbine governing system | D1-Forced - Immediate | 650-Fluidized Bed
4301 | Turbine governing system | Steam Turbine | Controls | U1 | Forced - Immediate | 2018 | Geothermal | GE | 830 | Geothermal | WECC | Off-Peak | 21629.6666 | 55 | 1 | 1 | 4301-Turbine governing system | U1-Forced - Immediate | 830-Geothermal
4301 | Turbine governing system | Steam Turbine | Controls | U1 | Forced - Immediate | 2018 | Geothermal | GE | 830 | Geothermal | WECC | Winter | 13.05 | 27 | 1 | 1 | 4301-Turbine governing system | U1-Forced - Immediate | 830-Geothermal
4301 | Turbine governing system | Steam Turbine | Controls | D1 | Forced - Immediate | 2018 | Gas | GG | 850 | Combined Cycle Block | NPCC | Off-Peak | 81 | 27 | 2 | 2 | 4301-Turbine governing system | D1-Forced - Immediate | 850-Combined Cycle Block
4301 | Turbine governing system | Steam Turbine | Controls | U1 | Forced - Immediate | 2018 | Gas | GG | 850 | Combined Cycle Block | WECC | Summer | 1918.8 | 117 | 1 | 1 | 4301-Turbine governing system | U1-Forced - Immediate | 850-Combined Cycle Block
4301 | Turbine governing system | Steam Turbine | Controls | U1 | Forced - Immediate | 2018 | Gas | GG | 850 | Combined Cycle Block | NPCC | Off-Peak | 75 | 25 | 1 | 1 | 4301-Turbine governing system | U1-Forced - Immediate | 850-Combined Cycle Block
4301 | Turbine governing system | Steam Turbine | Controls | D1 | Forced - Immediate | 2018 | Gas | GG | 850 | Combined Cycle Block | WECC | Off-Peak | 768.0667 | 28.1 | 1 | 1 | 4301-Turbine governing system | D1-Forced - Immediate | 850-Combined Cycle Block
4301 | Turbine governing system | Steam Turbine | Controls | U1 | Forced - Immediate | 2018 | Gas | GG | 850 | Combined Cycle Block | WECC | Summer | 2014.3499 | 117 | 1 | 1 | 4301-Turbine governing system | U1-Forced - Immediate | 850-Combined Cycle Block
4301 | Turbine governing system | Steam Turbine | Controls | U1 | Forced - Immediate | 2018 | Gas | GG | 850 | Combined Cycle Block | RFC | Off-Peak | 1060.3083 | 236.5 | 1 | 1 | 4301-Turbine governing system | U1-Forced - Immediate | 850-Combined Cycle Block
4301 | Turbine governing system | Steam Turbine | Controls | U1 | Forced - Immediate | 2018 | Gas | GG | 851 | CC GT units | WECC | Off-Peak | 579.2 | 181 | 1 | 1 | 4301-Turbine governing system | U1-Forced - Immediate | 851-CC GT units
4301 | Turbine governing system | Steam Turbine | Controls | U1 | Forced - Immediate | 2018 | Gas | GG | 852 | CC steam units | RFC | Summer | 281.52 | 469.2 | 1 | 1 | 4301-Turbine governing system | U1-Forced - Immediate | 852-CC steam units
4301 | Turbine governing system | Steam Turbine | Controls | U1 | Forced - Immediate | 2018 | Waste Heat | WH | 852 | CC steam units | RFC | Off-Peak | 53.3331 | 320 | 1 | 1 | 4301-Turbine governing system | U1-Forced - Immediate | 852-CC steam units
4301 | Turbine governing system | Steam Turbine | Controls | SF | Startup Failure | 2018 | Waste Heat | WH | 852 | CC steam units | SERC | Off-Peak | 392.2415 | 194.5 | 1 | 1 | 4301-Turbine governing system | SF-Startup Failure | 852-CC steam units
4301 | Turbine governing system | Steam Turbine | Controls | U1 | Forced - Immediate | 2018 | Waste Heat | WH | 852 | CC steam units | RFC | Summer | 9.5 | 190 | 1 | 1 | 4301-Turbine governing system | U1-Forced - Immediate | 852-CC steam units
4301 | Turbine governing system | Steam Turbine | Controls | SF | Startup Failure | 2018 | Waste Heat | WH | 852 | CC steam units | SERC | Winter | 103.75 | 75 | 1 | 1 | 4301-Turbine governing system | SF-Startup Failure | 852-CC steam units
4302 | Turbine trip devices (including instruments) | Steam Turbine | Controls | U1 | Forced - Immediate | 2018 | Coal | CC | 100 | Fossil-Steam | SERC | Off-Peak | 3050.6663 | 520 | 1 | 1 | 4302-Turbine trip devices (including instruments) | U1-Forced - Immediate | 100-Fossil-Steam
4302 | Turbine trip devices (including instruments) | Steam Turbine | Controls | U1 | Forced - Immediate | 2018 | Coal | CC | 100 | Fossil-Steam | RFC | Off-Peak | 31875 | 850 | 1 | 1 | 4302-Turbine trip devices (including instruments) | U1-Forced - Immediate | 100-Fossil-Steam
4302 | Turbine trip devices (including instruments) | Steam Turbine | Controls | U1 | Forced - Immediate | 2018 | Coal | CC | 100 | Fossil-Steam | RFC | Summer | 2968.5832 | 245 | 1 | 1 | 4302-Turbine trip devices (including instruments) | U1-Forced - Immediate | 100-Fossil-Steam
4302 | Turbine trip devices (including instruments) | Steam Turbine | Controls | SF | Startup Failure | 2018 | Gas | GG | 100 | Fossil-Steam | MRO | Off-Peak | 702.2665 | 458 | 1 | 1 | 4302-Turbine trip devices (including instruments) | SF-Startup Failure | 100-Fossil-Steam
4302 | Turbine trip devices (including instruments) | Steam Turbine | Controls | U1 | Forced - Immediate | 2018 | Coal | CC | 100 | Fossil-Steam | WECC | Off-Peak | 6.147 | 122.94 | 1 | 1 | 4302-Turbine trip devices (including instruments) | U1-Forced - Immediate | 100-Fossil-Steam
4302 | Turbine trip devices (including instruments) | Steam Turbine | Controls | U1 | Forced - Immediate | 2018 | Coal | CC | 100 | Fossil-Steam | WECC | Off-Peak | 1534.2999 | 201 | 1 | 1 | 4302-Turbine trip devices (including instruments) | U1-Forced - Immediate | 100-Fossil-Steam
4302 | Turbine trip devices (including instruments) | Steam Turbine | Controls | U1 | Forced - Immediate | 2018 | Gas | GG | 100 | Fossil-Steam | SERC | Summer | 563.2 | 256 | 1 | 1 | 4302-Turbine trip devices (including instruments) | U1-Forced - Immediate | 100-Fossil-Steam
4302 | Turbine trip devices (including instruments) | Steam Turbine | Controls | U1 | Forced - Immediate | 2018 | Other | BM | 100 | Fossil-Steam | WECC | Off-Peak | 14.8796 | 63.77 | 1 | 1 | 4302-Turbine trip devices (including instruments) | U1-Forced - Immediate | 100-Fossil-Steam
4302 | Turbine trip devices (including instruments) | Steam Turbine | Controls | U2 | Forced - Delayed | 2018 | Gas | GG | 100 | Fossil-Steam | MRO | Summer | 6405 | 183 | 1 | 1 | 4302-Turbine trip devices (including instruments) | U2-Forced - Delayed | 100-Fossil-Steam
4302 | Turbine trip devices (including instruments) | Steam Turbine | Controls | SF | Startup Failure | 2018 | Coal | CC | 100 | Fossil-Steam | TRE | Off-Peak | 315.1663 | 610 | 1 | 1 | 4302-Turbine trip devices (including instruments) | SF-Startup Failure | 100-Fossil-Steam
4302 | Turbine trip devices (including instruments) | Steam Turbine | Controls | SF | Startup Failure | 2018 | Coal | CC | 100 | Fossil-Steam | SERC | Off-Peak | 2569.9998 | 600 | 1 | 1 | 4302-Turbine trip devices (including instruments) | SF-Startup Failure | 100-Fossil-Steam
4302 | Turbine trip devices (including instruments) | Steam Turbine | Controls | U1 | Forced - Immediate | 2018 | Coal | CC | 100 | Fossil-Steam | RFC | Off-Peak | 23.8 | 42 | 1 | 1 | 4302-Turbine trip devices (including instruments) | U1-Forced - Immediate | 100-Fossil-Steam
4302 | Turbine trip devices (including instruments) | Steam Turbine | Controls | U1 | Forced - Immediate | 2018 | Coal | CC | 100 | Fossil-Steam | WECC | Off-Peak | 197.95 | 107 | 1 | 1 | 4302-Turbine trip devices (including instruments) | U1-Forced - Immediate | 100-Fossil-Steam
4302 | Turbine trip devices (including instruments) | Steam Turbine | Controls | U1 | Forced - Immediate | 2018 | Coal | CC | 100 | Fossil-Steam | RFC | Off-Peak | 9194.9999 | 180 | 1 | 1 | 4302-Turbine trip devices (including instruments) | U1-Forced - Immediate | 100-Fossil-Steam
4302 | Turbine trip devices (including instruments) | Steam Turbine | Controls | U1 | Forced - Immediate | 2018 | Coal | CC | 100 | Fossil-Steam | RFC | Summer | 4703.3331 | 850 | 1 | 1 | 4302-Turbine trip devices (including instruments) | U1-Forced - Immediate | 100-Fossil-Steam
4302 | Turbine trip devices (including instruments) | Steam Turbine | Controls | U1 | Forced - Immediate | 2018 | Coal | CC | 100 | Fossil-Steam | RFC | Winter | 526.1664 | 770 | 1 | 1 | 4302-Turbine trip devices (including instruments) | U1-Forced - Immediate | 100-Fossil-Steam
4302 | Turbine trip devices (including instruments) | Steam Turbine | Controls | U1 | Forced - Immediate | 2018 | Coal | LI | 100 | Fossil-Steam | MRO | Winter | 430.5 | 210 | 1 | 1 | 4302-Turbine trip devices (including instruments) | U1-Forced - Immediate | 100-Fossil-Steam
4302 | Turbine trip devices (including instruments) | Steam Turbine | Controls | U1 | Forced - Immediate | 2018 | Gas | GG | 100 | Fossil-Steam | SERC | Off-Peak | 76.65 | 73 | 1 | 1 | 4302-Turbine trip devices (including instruments) | U1-Forced - Immediate | 100-Fossil-Steam
4302 | Turbine trip devices (including instruments) | Steam Turbine | Controls | U1 | Forced - Immediate | 2018 | Gas | GG | 100 | Fossil-Steam | SERC | Off-Peak | 1444.8 | 258 | 1 | 1 | 4302-Turbine trip devices (including instruments) | U1-Forced - Immediate | 100-Fossil-Steam
4302 | Turbine trip devices (including instruments) | Steam Turbine | Controls | U1 | Forced - Immediate | 2018 | Gas | GG | 100 | Fossil-Steam | RFC | Summer | 84.0999 | 174 | 1 | 1 | 4302-Turbine trip devices (including instruments) | U1-Forced - Immediate | 100-Fossil-Steam
4302 | Turbine trip devices (including instruments) | Steam Turbine | Controls | U1 | Forced - Immediate | 2018 | Gas | GG | 100 | Fossil-Steam | MRO | Winter | 5800.6666 | 110 | 1 | 1 | 4302-Turbine trip devices (including instruments) | U1-Forced - Immediate | 100-Fossil-Steam
4302 | Turbine trip devices (including instruments) | Steam Turbine | Controls | U1 | Forced - Immediate | 2018 | Coal | CC | 100 | Fossil-Steam | SERC | Off-Peak | 1648.4665 | 626 | 1 | 1 | 4302-Turbine trip devices (including instruments) | U1-Forced - Immediate | 100-Fossil-Steam
4302 | Turbine trip devices (including instruments) | Steam Turbine | Controls | U1 | Forced - Immediate | 2018 | Coal | CC | 100 | Fossil-Steam | WECC | Off-Peak | 14659 | 107 | 1 | 1 | 4302-Turbine trip devices (including instruments) | U1-Forced - Immediate | 100-Fossil-Steam
4302 | Turbine trip devices (including instruments) | Steam Turbine | Controls | U1 | Forced - Immediate | 2018 | Coal | CC | 100 | Fossil-Steam | SERC | Off-Peak | 158605.9496 | 1251 | 1 | 1 | 4302-Turbine trip devices (including instruments) | U1-Forced - Immediate | 100-Fossil-Steam
4302 | Turbine trip devices (including instruments) | Steam Turbine | Controls | U1 | Forced - Immediate | 2018 | Coal | CC | 100 | Fossil-Steam | MRO | Summer | 350.7493 | 16.48 | 1 | 1 | 4302-Turbine trip devices (including instruments) | U1-Forced - Immediate | 100-Fossil-Steam
4302 | Turbine trip devices (including instruments) | Steam Turbine | Controls | U1 | Forced - Immediate | 2018 | Coal | CC | 100 | Fossil-Steam | MRO | Winter | 8014.533 | 554 | 1 | 1 | 4302-Turbine trip devices (including instruments) | U1-Forced - Immediate | 100-Fossil-Steam
4302 | Turbine trip devices (including instruments) | Steam Turbine | Controls | U1 | Forced - Immediate | 2018 | Coal | CC | 100 | Fossil-Steam | MRO | Off-Peak | 194.26 | 97.13 | 1 | 1 | 4302-Turbine trip devices (including instruments) | U1-Forced - Immediate | 100-Fossil-Steam
4302 | Turbine trip devices (including instruments) | Steam Turbine | Controls | U1 | Forced - Immediate | 2018 | Coal | CC | 100 | Fossil-Steam | SERC | Off-Peak | 1952.6663 | 580 | 1 | 1 | 4302-Turbine trip devices (including instruments) | U1-Forced - Immediate | 100-Fossil-Steam
4302 | Turbine trip devices (including instruments) | Steam Turbine | Controls | U1 | Forced - Immediate | 2018 | Coal | CC | 100 | Fossil-Steam | SERC | Off-Peak | 2886 | 296 | 1 | 1 | 4302-Turbine trip devices (including instruments) | U1-Forced - Immediate | 100-Fossil-Steam
4302 | Turbine trip devices (including instruments) | Steam Turbine | Controls | U1 | Forced - Immediate | 2018 | Coal | CC | 100 | Fossil-Steam | WECC | Summer | 2034.7833 | 107 | 1 | 1 | 4302-Turbine trip devices (including instruments) | U1-Forced - Immediate | 100-Fossil-Steam
4302 | Turbine trip devices (including instruments) | Steam Turbine | Controls | U1 | Forced - Immediate | 2018 | Coal | CC | 100 | Fossil-Steam | RFC | Winter | 276.6666 | 200 | 1 | 1 | 4302-Turbine trip devices (including instruments) | U1-Forced - Immediate | 100-Fossil-Steam
4302 | Turbine trip devices (including instruments) | Steam Turbine | Controls | U1 | Forced - Immediate | 2018 | Coal | CC | 100 | Fossil-Steam | RFC | Winter | 330 | 200 | 1 | 1 | 4302-Turbine trip devices (including instruments) | U1-Forced - Immediate | 100-Fossil-Steam
4302 | Turbine trip devices (including instruments) | Steam Turbine | Controls | U1 | Forced - Immediate | 2018 | Gas | GG | 100 | Fossil-Steam | MRO | Summer | 13038.75 | 183 | 1 | 1 | 4302-Turbine trip devices (including instruments) | U1-Forced - Immediate | 100-Fossil-Steam
4302 | Turbine trip devices (including instruments) | Steam Turbine | Controls | D1 | Forced - Immediate | 2018 | Gas | GG | 100 | Fossil-Steam | NPCC | Summer | 43.8 | 292 | 1 | 1 | 4302-Turbine trip devices (including instruments) | D1-Forced - Immediate | 100-Fossil-Steam
4302 | Turbine trip devices (including instruments) | Steam Turbine | Controls | U1 | Forced - Immediate | 2018 | Coal | CC | 100 | Fossil-Steam | SERC | Off-Peak | 29064.8996 | 1251 | 1 | 1 | 4302-Turbine trip devices (including instruments) | U1-Forced - Immediate | 100-Fossil-Steam
4302 | Turbine trip devices (including instruments) | Steam Turbine | Controls | U1 | Forced - Immediate | 2018 | Coal | CC | 100 | Fossil-Steam | MRO | Summer | 362 | 45.25 | 1 | 1 | 4302-Turbine trip devices (including instruments) | U1-Forced - Immediate | 100-Fossil-Steam
4302 | Turbine trip devices (including instruments) | Steam Turbine | Controls | U1 | Forced - Immediate | 2018 | Coal | CC | 100 | Fossil-Steam | RFC | Summer | 3243 | 276 | 1 | 1 | 4302-Turbine trip devices (including instruments) | U1-Forced - Immediate | 100-Fossil-Steam
4302 | Turbine trip devices (including instruments) | Steam Turbine | Controls | U1 | Forced - Immediate | 2018 | Coal | CC | 100 | Fossil-Steam | SERC | Winter | 39411.2498 | 615 | 1 | 1 | 4302-Turbine trip devices (including instruments) | U1-Forced - Immediate | 100-Fossil-Steam
4302 | Turbine trip devices (including instruments) | Steam Turbine | Controls | U1 | Forced - Immediate | 2018 | Gas | GG | 100 | Fossil-Steam | SERC | Off-Peak | 30.4166 | 73 | 1 | 1 | 4302-Turbine trip devices (including instruments) | U1-Forced - Immediate | 100-Fossil-Steam
4302 | Turbine trip devices (including instruments) | Steam Turbine | Controls | D1 | Forced - Immediate | 2018 | Gas | GG | 100 | Fossil-Steam | NPCC | Summer | 51.3 | 342 | 1 | 1 | 4302-Turbine trip devices (including instruments) | D1-Forced - Immediate | 100-Fossil-Steam
4302 | Turbine trip devices (including instruments) | Steam Turbine | Controls | U1 | Forced - Immediate | 2018 | Coal | CC | 100 | Fossil-Steam | WECC | Off-Peak | 566.6666 | 100 | 1 | 1 | 4302-Turbine trip devices (including instruments) | U1-Forced - Immediate | 100-Fossil-Steam
4302 | Turbine trip devices (including instruments) | Steam Turbine | Controls | U1 | Forced - Immediate | 2018 | Coal | CC | 100 | Fossil-Steam | SERC | Summer | 7140.9996 | 1110 | 1 | 1 | 4302-Turbine trip devices (including instruments) | U1-Forced - Immediate | 100-Fossil-Steam
4302 | Turbine trip devices (including instruments) | Steam Turbine | Controls | U1 | Forced - Immediate | 2018 | Gas | GG | 100 | Fossil-Steam | TRE | Off-Peak | 609 | 435 | 1 | 1 | 4302-Turbine trip devices (including instruments) | U1-Forced - Immediate | 100-Fossil-Steam
4302 | Turbine trip devices (including instruments) | Steam Turbine | Controls | U1 | Forced - Immediate | 2018 | Gas | GG | 100 | Fossil-Steam | SERC | Summer | 1064.8249 | 334.5 | 1 | 1 | 4302-Turbine trip devices (including instruments) | U1-Forced - Immediate | 100-Fossil-Steam
4302 | Turbine trip devices (including instruments) | Steam Turbine | Controls | U1 | Forced - Immediate | 2018 | Oil | OO | 100 | Fossil-Steam | RFC | Summer | 1521.78 | 585.3 | 1 | 1 | 4302-Turbine trip devices (including instruments) | U1-Forced - Immediate | 100-Fossil-Steam
4302 | Turbine trip devices (including instruments) | Steam Turbine | Controls | U1 | Forced - Immediate | 2018 | Waste Heat | WH | 100 | Fossil-Steam | MRO | Off-Peak | 21 | 36 | 1 | 1 | 4302-Turbine trip devices (including instruments) | U1-Forced - Immediate | 100-Fossil-Steam
4302 | Turbine trip devices (including instruments) | Steam Turbine | Controls | D1 | Forced - Immediate | 2018 | Gas | GG | 100 | Fossil-Steam | MRO | Off-Peak | 14661.5 | 118 | 1 | 1 | 4302-Turbine trip devices (including instruments) | D1-Forced - Immediate | 100-Fossil-Steam
4302 | Turbine trip devices (including instruments) | Steam Turbine | Controls | D1 | Forced - Immediate | 2018 | Gas | GG | 100 | Fossil-Steam | NPCC | Summer | 9.3332 | 280 | 1 | 1 | 4302-Turbine trip devices (including instruments) | D1-Forced - Immediate | 100-Fossil-Steam
4302 | Turbine trip devices (including instruments) | Steam Turbine | Controls | U1 | Forced - Immediate | 2018 | Coal | CC | 100 | Fossil-Steam | MRO | Summer | 543 | 45.25 | 1 | 1 | 4302-Turbine trip devices (including instruments) | U1-Forced - Immediate | 100-Fossil-Steam
4302 | Turbine trip devices (including instruments) | Steam Turbine | Controls | U1 | Forced - Immediate | 2018 | Gas | GG | 100 | Fossil-Steam | NPCC | Summer | 240.6665 | 380 | 1 | 1 | 4302-Turbine trip devices (including instruments) | U1-Forced - Immediate | 100-Fossil-Steam
4302 | Turbine trip devices (including instruments) | Steam Turbine | Controls | D1 | Forced - Immediate | 2018 | Coal | LI | 650 | Fluidized Bed | SERC | Off-Peak | 6433.5 | 428.9 | 1 | 1 | 4302-Turbine trip devices (including instruments) | D1-Forced - Immediate | 650-Fluidized Bed
4302 | Turbine trip devices (including instruments) | Steam Turbine | Controls | U1 | Forced - Immediate | 2018 | Coal | CC | 650 | Fluidized Bed | RFC | Off-Peak | 133.7333 | 136 | 1 | 1 | 4302-Turbine trip devices (including instruments) | U1-Forced - Immediate | 650-Fluidized Bed
4302 | Turbine trip devices (including instruments) | Steam Turbine | Controls | SF | Startup Failure | 2018 | Coal | LI | 650 | Fluidized Bed | TRE | Off-Peak | 1875.5 | 155 | 1 | 1 | 4302-Turbine trip devices (including instruments) | SF-Startup Failure | 650-Fluidized Bed
4302 | Turbine trip devices (including instruments) | Steam Turbine | Controls | U1 | Forced - Immediate | 2018 | Other | WD | 650 | Fluidized Bed | NPCC | Off-Peak | 270.4533 | 35.2 | 1 | 1 | 4302-Turbine trip devices (including instruments) | U1-Forced - Immediate | 650-Fluidized Bed
4302 | Turbine trip devices (including instruments) | Steam Turbine | Controls | U1 | Forced - Immediate | 2018 | Other | BM | 650 | Fluidized Bed | SERC | Off-Peak | 40.3333 | 55 | 1 | 1 | 4302-Turbine trip devices (including instruments) | U1-Forced - Immediate | 650-Fluidized Bed
4302 | Turbine trip devices (including instruments) | Steam Turbine | Controls | U1 | Forced - Immediate | 2018 | Other | WD | 650 | Fluidized Bed | SERC | Off-Peak | 66.3 | 102 | 1 | 1 | 4302-Turbine trip devices (including instruments) | U1-Forced - Immediate | 650-Fluidized Bed
4302 | Turbine trip devices (including instruments) | Steam Turbine | Controls | U2 | Forced - Delayed | 2018 | Other | WD | 650 | Fluidized Bed | NPCC | Summer | 201.8133 | 35.2 | 1 | 1 | 4302-Turbine trip devices (including instruments) | U2-Forced - Delayed | 650-Fluidized Bed
4302 | Turbine trip devices (including instruments) | Steam Turbine | Controls | U1 | Forced - Immediate | 2018 | Other | BM | 800 | Miscellaneous | SERC | Summer | 829.1667 | 19.9 | 1 | 1 | 4302-Turbine trip devices (including instruments) | U1-Forced - Immediate | 800-Miscellaneous
4302 | Turbine trip devices (including instruments) | Steam Turbine | Controls | D1 | Forced - Immediate | 2018 | Gas | GG | 810 | Multi-boiler/Multi-turbine | RFC | Summer | 1081.5999 | 78 | 1 | 1 | 4302-Turbine trip devices (including instruments) | D1-Forced - Immediate | 810-Multi-boiler/Multi-turbine
4302 | Turbine trip devices (including instruments) | Steam Turbine | Controls | D1 | Forced - Immediate | 2018 | Gas | GG | 810 | Multi-boiler/Multi-turbine | RFC | Summer | 209.3 | 78 | 1 | 1 | 4302-Turbine trip devices (including instruments) | D1-Forced - Immediate | 810-Multi-boiler/Multi-turbine
4302 | Turbine trip devices (including instruments) | Steam Turbine | Controls | U1 | Forced - Immediate | 2018 | Gas | GG | 810 | Multi-boiler/Multi-turbine | RFC | Off-Peak | 664.2 | 123 | 1 | 1 | 4302-Turbine trip devices (including instruments) | U1-Forced - Immediate | 810-Multi-boiler/Multi-turbine
4302 | Turbine trip devices (including instruments) | Steam Turbine | Controls | U1 | Forced - Immediate | 2018 | Geothermal | GE | 830 | Geothermal | WECC | Off-Peak | 34.45 | 53 | 1 | 1 | 4302-Turbine trip devices (including instruments) | U1-Forced - Immediate | 830-Geothermal
4302 | Turbine trip devices (including instruments) | Steam Turbine | Controls | U1 | Forced - Immediate | 2018 | Geothermal | GE | 830 | Geothermal | WECC | Off-Peak | 447.5666 | 58 | 1 | 1 | 4302-Turbine trip devices (including instruments) | U1-Forced - Immediate | 830-Geothermal
4302 | Turbine trip devices (including instruments) | Steam Turbine | Controls | D1 | Forced - Immediate | 2018 | Gas | GG | 850 | Combined Cycle Block | NPCC | Off-Peak | 964.6 | 45.5 | 1 | 1 | 4302-Turbine trip devices (including instruments) | D1-Forced - Immediate | 850-Combined Cycle Block
4302 | Turbine trip devices (including instruments) | Steam Turbine | Controls | D1 | Forced - Immediate | 2018 | Gas | GG | 850 | Combined Cycle Block | WECC | Winter | 35.945 | 102.7 | 1 | 1 | 4302-Turbine trip devices (including instruments) | D1-Forced - Immediate | 850-Combined Cycle Block
4302 | Turbine trip devices (including instruments) | Steam Turbine | Controls | D1 | Forced - Immediate | 2018 | Gas | GG | 850 | Combined Cycle Block | SERC | Winter | 230.4333 | 223 | 1 | 1 | 4302-Turbine trip devices (including instruments) | D1-Forced - Immediate | 850-Combined Cycle Block
4302 | Turbine trip devices (including instruments) | Steam Turbine | Controls | U1 | Forced - Immediate | 2018 | Gas | GG | 850 | Combined Cycle Block | SERC | Off-Peak | 6888.8 | 316 | 1 | 1 | 4302-Turbine trip devices (including instruments) | U1-Forced - Immediate | 850-Combined Cycle Block
4302 | Turbine trip devices (including instruments) | Steam Turbine | Controls | U1 | Forced - Immediate | 2018 | Gas | GG | 850 | Combined Cycle Block | NPCC | Off-Peak | 779.1666 | 170 | 1 | 1 | 4302-Turbine trip devices (including instruments) | U1-Forced - Immediate | 850-Combined Cycle Block
4302 | Turbine trip devices (including instruments) | Steam Turbine | Controls | U1 | Forced - Immediate | 2018 | Waste Heat | WH | 850 | Combined Cycle Block | SERC | Off-Peak | 232.0432 | 207.8 | 1 | 1 | 4302-Turbine trip devices (including instruments) | U1-Forced - Immediate | 850-Combined Cycle Block
4302 | Turbine trip devices (including instruments) | Steam Turbine | Controls | D1 | Forced - Immediate | 2018 | Gas | GG | 850 | Combined Cycle Block | NPCC | Off-Peak | 63.3332 | 200 | 1 | 1 | 4302-Turbine trip devices (including instruments) | D1-Forced - Immediate | 850-Combined Cycle Block
4302 | Turbine trip devices (including instruments) | Steam Turbine | Controls | U1 | Forced - Immediate | 2018 | Gas | GG | 850 | Combined Cycle Block | SERC | Off-Peak | 232.05 | 273 | 1 | 1 | 4302-Turbine trip devices (including instruments) | U1-Forced - Immediate | 850-Combined Cycle Block
4302 | Turbine trip devices (including instruments) | Steam Turbine | Controls | D1 | Forced - Immediate | 2018 | Gas | GG | 850 | Combined Cycle Block | SERC | Summer | 264.9999 | 159 | 1 | 1 | 4302-Turbine trip devices (including instruments) | D1-Forced - Immediate | 850-Combined Cycle Block
4302 | Turbine trip devices (including instruments) | Steam Turbine | Controls | D1 | Forced - Immediate | 2018 | Gas | GG | 850 | Combined Cycle Block | SERC | Winter | 404 | 202 | 1 | 1 | 4302-Turbine trip devices (including instruments) | D1-Forced - Immediate | 850-Combined Cycle Block
4302 | Turbine trip devices (including instruments) | Steam Turbine | Controls | U1 | Forced - Immediate | 2018 | Gas | GG | 850 | Combined Cycle Block | RFC | Winter | 659.2665 | 638 | 1 | 1 | 4302-Turbine trip devices (including instruments) | U1-Forced - Immediate | 850-Combined Cycle Block
4302 | Turbine trip devices (including instruments) | Steam Turbine | Controls | U1 | Forced - Immediate | 2018 | Waste Heat | WH | 850 | Combined Cycle Block | SERC | Off-Peak | 481.4032 | 207.8 | 1 | 1 | 4302-Turbine trip devices (including instruments) | U1-Forced - Immediate | 850-Combined Cycle Block
4302 | Turbine trip devices (including instruments) | Steam Turbine | Controls | U1 | Forced - Immediate | 2018 | Gas | GG | 850 | Combined Cycle Block | NPCC | Summer | 1161.1166 | 299 | 1 | 1 | 4302-Turbine trip devices (including instruments) | U1-Forced - Immediate | 850-Combined Cycle Block
4302 | Turbine trip devices (including instruments) | Steam Turbine | Controls | U1 | Forced - Immediate | 2018 | Gas | GG | 850 | Combined Cycle Block | NPCC | Winter | 1536.6741 | 631.51 | 1 | 1 | 4302-Turbine trip devices (including instruments) | U1-Forced - Immediate | 850-Combined Cycle Block
4302 | Turbine trip devices (including instruments) | Steam Turbine | Controls | U1 | Forced - Immediate | 2018 | Gas | GG | 850 | Combined Cycle Block | SERC | Winter | 3890.1498 | 363 | 1 | 1 | 4302-Turbine trip devices (including instruments) | U1-Forced - Immediate | 850-Combined Cycle Block
4302 | Turbine trip devices (including instruments) | Steam Turbine | Controls | U1 | Forced - Immediate | 2018 | Gas | GG | 850 | Combined Cycle Block | SERC | Off-Peak | 923.9999 | 90 | 1 | 1 | 4302-Turbine trip devices (including instruments) | U1-Forced - Immediate | 850-Combined Cycle Block
4302 | Turbine trip devices (including instruments) | Steam Turbine | Controls | SF | Startup Failure | 2018 | Gas | GG | 851 | CC GT units | WECC | Summer | 48.6666 | 73 | 1 | 1 | 4302-Turbine trip devices (including instruments) | SF-Startup Failure | 851-CC GT units
4302 | Turbine trip devices (including instruments) | Steam Turbine | Controls | U2 | Forced - Delayed | 2018 | Gas | GG | 851 | CC GT units | SERC | Off-Peak | 1407.4 | 227 | 1 | 1 | 4302-Turbine trip devices (including instruments) | U2-Forced - Delayed | 851-CC GT units
4302 | Turbine trip devices (including instruments) | Steam Turbine | Controls | D1 | Forced - Immediate | 2018 | Gas | GG | 851 | CC GT units | WECC | Summer | 43.9166 | 85 | 2 | 2 | 4302-Turbine trip devices (including instruments) | D1-Forced - Immediate | 851-CC GT units
4302 | Turbine trip devices (including instruments) | Steam Turbine | Controls | D1 | Forced - Immediate | 2018 | Gas | GG | 851 | CC GT units | WECC | Summer | 95.6208 | 108.25 | 2 | 2 | 4302-Turbine trip devices (including instruments) | D1-Forced - Immediate | 851-CC GT units
4302 | Turbine trip devices (including instruments) | Steam Turbine | Controls | U1 | Forced - Immediate | 2018 | Gas | GG | 851 | CC GT units | TRE | Winter | 61.9666 | 169 | 1 | 1 | 4302-Turbine trip devices (including instruments) | U1-Forced - Immediate | 851-CC GT units
4302 | Turbine trip devices (including instruments) | Steam Turbine | Controls | U1 | Forced - Immediate | 2018 | Gas | GG | 851 | CC GT units | TRE | Winter | 154.9166 | 169 | 1 | 1 | 4302-Turbine trip devices (including instruments) | U1-Forced - Immediate | 851-CC GT units
4302 | Turbine trip devices (including instruments) | Steam Turbine | Controls | D1 | Forced - Immediate | 2018 | Gas | GG | 851 | CC GT units | NPCC | Winter | 33 | 30 | 1 | 1 | 4302-Turbine trip devices (including instruments) | D1-Forced - Immediate | 851-CC GT units
4302 | Turbine trip devices (including instruments) | Steam Turbine | Controls | U1 | Forced - Immediate | 2018 | Gas | GG | 851 | CC GT units | WECC | Off-Peak | 3.1033 | 37.24 | 1 | 1 | 4302-Turbine trip devices (including instruments) | U1-Forced - Immediate | 851-CC GT units
4302 | Turbine trip devices (including instruments) | Steam Turbine | Controls | D1 | Forced - Immediate | 2018 | Gas | GG | 851 | CC GT units | WECC | Summer | 72.1666 | 108.25 | 2 | 2 | 4302-Turbine trip devices (including instruments) | D1-Forced - Immediate | 851-CC GT units
4302 | Turbine trip devices (including instruments) | Steam Turbine | Controls | SF | Startup Failure | 2018 | Gas | GG | 852 | CC steam units | NPCC | Off-Peak | 766.7333 | 217 | 1 | 1 | 4302-Turbine trip devices (including instruments) | SF-Startup Failure | 852-CC steam units
4302 | Turbine trip devices (including instruments) | Steam Turbine | Controls | U1 | Forced - Immediate | 2018 | Gas | GG | 852 | CC steam units | NPCC | Winter | 120.78 | 109.8 | 1 | 1 | 4302-Turbine trip devices (including instruments) | U1-Forced - Immediate | 852-CC steam units
4302 | Turbine trip devices (including instruments) | Steam Turbine | Controls | U1 | Forced - Immediate | 2018 | Waste Heat | WH | 852 | CC steam units | RFC | Off-Peak | 371.8332 | 230 | 1 | 1 | 4302-Turbine trip devices (including instruments) | U1-Forced - Immediate | 852-CC steam units
4302 | Turbine trip devices (including instruments) | Steam Turbine | Controls | U1 | Forced - Immediate | 2018 | Waste Heat | WH | 852 | CC steam units | WECC | Summer | 38.2666 | 82 | 1 | 1 | 4302-Turbine trip devices (including instruments) | U1-Forced - Immediate | 852-CC steam units
4302 | Turbine trip devices (including instruments) | Steam Turbine | Controls | U1 | Forced - Immediate | 2018 | Waste Heat | WH | 852 | CC steam units | TRE | Summer | 73.2 | 61 | 1 | 1 | 4302-Turbine trip devices (including instruments) | U1-Forced - Immediate | 852-CC steam units
4302 | Turbine trip devices (including instruments) | Steam Turbine | Controls | U1 | Forced - Immediate | 2018 | Waste Heat | WH | 852 | CC steam units | SERC | Summer | 109.3333 | 160 | 1 | 1 | 4302-Turbine trip devices (including instruments) | U1-Forced - Immediate | 852-CC steam units
4302 | Turbine trip devices (including instruments) | Steam Turbine | Controls | U1 | Forced - Immediate | 2018 | Waste Heat | WH | 852 | CC steam units | SERC | Winter | 49.6305 | 72.63 | 1 | 1 | 4302-Turbine trip devices (including instruments) | U1-Forced - Immediate | 852-CC steam units
4302 | Turbine trip devices (including instruments) | Steam Turbine | Controls | U1 | Forced - Immediate | 2018 | Waste Heat | WH | 852 | CC steam units | WECC | Winter | 338.1 | 49 | 1 | 1 | 4302-Turbine trip devices (including instruments) | U1-Forced - Immediate | 852-CC steam units
4302 | Turbine trip devices (including instruments) | Steam Turbine | Controls | U1 | Forced - Immediate | 2018 | Gas | GG | 852 | CC steam units | WECC | Summer | 2307.1832 | 289 | 1 | 1 | 4302-Turbine trip devices (including instruments) | U1-Forced - Immediate | 852-CC steam units
4302 | Turbine trip devices (including instruments) | Steam Turbine | Controls | U1 | Forced - Immediate | 2018 | Gas | GG | 852 | CC steam units | TRE | Winter | 104.1199 | 164.4 | 1 | 1 | 4302-Turbine trip devices (including instruments) | U1-Forced - Immediate | 852-CC steam units
4302 | Turbine trip devices (including instruments) | Steam Turbine | Controls | U1 | Forced - Immediate | 2018 | Waste Heat | WH | 852 | CC steam units | WECC | Off-Peak | 33.6667 | 20 | 1 | 1 | 4302-Turbine trip devices (including instruments) | U1-Forced - Immediate | 852-CC steam units
4302 | Turbine trip devices (including instruments) | Steam Turbine | Controls | U1 | Forced - Immediate | 2018 | Waste Heat | WH | 852 | CC steam units | MRO | Off-Peak | 60.72 | 110.4 | 1 | 1 | 4302-Turbine trip devices (including instruments) | U1-Forced - Immediate | 852-CC steam units
4302 | Turbine trip devices (including instruments) | Steam Turbine | Controls | U1 | Forced - Immediate | 2018 | Waste Heat | WH | 852 | CC steam units | WECC | Off-Peak | 1250 | 250 | 1 | 1 | 4302-Turbine trip devices (including instruments) | U1-Forced - Immediate | 852-CC steam units
4302 | Turbine trip devices (including instruments) | Steam Turbine | Controls | U1 | Forced - Immediate | 2018 | Waste Heat | WH | 852 | CC steam units | TRE | Winter | 267 | 178 | 1 | 1 | 4302-Turbine trip devices (including instruments) | U1-Forced - Immediate | 852-CC steam units
4302 | Turbine trip devices (including instruments) | Steam Turbine | Controls | U1 | Forced - Immediate | 2018 | Waste Heat | WH | 852 | CC steam units | WECC | Winter | 81.0665 | 304 | 1 | 1 | 4302-Turbine trip devices (including instruments) | U1-Forced - Immediate | 852-CC steam units
4302 | Turbine trip devices (including instruments) | Steam Turbine | Controls | U1 | Forced - Immediate | 2018 | Gas | GG | 852 | CC steam units | WECC | Winter | 114.8 | 328 | 1 | 1 | 4302-Turbine trip devices (including instruments) | U1-Forced - Immediate | 852-CC steam units
4302 | Turbine trip devices (including instruments) | Steam Turbine | Controls | U1 | Forced - Immediate | 2018 | Waste Heat | WH | 852 | CC steam units | WECC | Off-Peak | 50 | 250 | 1 | 1 | 4302-Turbine trip devices (including instruments) | U1-Forced - Immediate | 852-CC steam units
4302 | Turbine trip devices (including instruments) | Steam Turbine | Controls | U1 | Forced - Immediate | 2018 | Waste Heat | WH | 852 | CC steam units | WECC | Summer | 87.8332 | 170 | 1 | 1 | 4302-Turbine trip devices (including instruments) | U1-Forced - Immediate | 852-CC steam units
4302 | Turbine trip devices (including instruments) | Steam Turbine | Controls | U1 | Forced - Immediate | 2018 | Waste Heat | WH | 852 | CC steam units | TRE | Winter | 152.9999 | 108 | 1 | 1 | 4302-Turbine trip devices (including instruments) | U1-Forced - Immediate | 852-CC steam units
4302 | Turbine trip devices (including instruments) | Steam Turbine | Controls | U1 | Forced - Immediate | 2018 | Waste Heat | WH | 852 | CC steam units | NPCC | Winter | 280 | 175 | 1 | 1 | 4302-Turbine trip devices (including instruments) | U1-Forced - Immediate | 852-CC steam units
4302 | Turbine trip devices (including instruments) | Steam Turbine | Controls | SF | Startup Failure | 2018 | Waste Heat | WH | 852 | CC steam units | MRO | Off-Peak | 564.8665 | 229 | 1 | 1 | 4302-Turbine trip devices (including instruments) | SF-Startup Failure | 852-CC steam units
4302 | Turbine trip devices (including instruments) | Steam Turbine | Controls | U1 | Forced - Immediate | 2018 | Waste Heat | WH | 852 | CC steam units | WECC | Off-Peak | 88.24 | 110.3 | 1 | 1 | 4302-Turbine trip devices (including instruments) | U1-Forced - Immediate | 852-CC steam units
4302 | Turbine trip devices (including instruments) | Steam Turbine | Controls | SF | Startup Failure | 2018 | Waste Heat | WH | 852 | CC steam units | TRE | Winter | 17.6 | 176 | 1 | 1 | 4302-Turbine trip devices (including instruments) | SF-Startup Failure | 852-CC steam units
4302 | Turbine trip devices (including instruments) | Steam Turbine | Controls | U1 | Forced - Immediate | 2018 | Gas | GG | 852 | CC steam units | WECC | Off-Peak | 46.6665 | 280 | 1 | 1 | 4302-Turbine trip devices (including instruments) | U1-Forced - Immediate | 852-CC steam units
4302 | Turbine trip devices (including instruments) | Steam Turbine | Controls | U1 | Forced - Immediate | 2018 | Gas | GG | 852 | CC steam units | WECC | Off-Peak | 61.2 | 72 | 1 | 1 | 4302-Turbine trip devices (including instruments) | U1-Forced - Immediate | 852-CC steam units
4302 | Turbine trip devices (including instruments) | Steam Turbine | Controls | U1 | Forced - Immediate | 2018 | Gas | GG | 852 | CC steam units | SERC | Off-Peak | 1964.9166 | 323 | 1 | 1 | 4302-Turbine trip devices (including instruments) | U1-Forced - Immediate | 852-CC steam units
4302 | Turbine trip devices (including instruments) | Steam Turbine | Controls | U1 | Forced - Immediate | 2018 | Gas | GG | 852 | CC steam units | NPCC | Summer | 99.6666 | 130 | 1 | 1 | 4302-Turbine trip devices (including instruments) | U1-Forced - Immediate | 852-CC steam units
4302 | Turbine trip devices (including instruments) | Steam Turbine | Controls | U1 | Forced - Immediate | 2018 | Gas | GG | 852 | CC steam units | TRE | Winter | 93.1599 | 164.4 | 1 | 1 | 4302-Turbine trip devices (including instruments) | U1-Forced - Immediate | 852-CC steam units
4302 | Turbine trip devices (including instruments) | Steam Turbine | Controls | U1 | Forced - Immediate | 2018 | Gas | GG | 852 | CC steam units | SERC | Winter | 406.3 | 478 | 1 | 1 | 4302-Turbine trip devices (including instruments) | U1-Forced - Immediate | 852-CC steam units
4302 | Turbine trip devices (including instruments) | Steam Turbine | Controls | U1 | Forced - Immediate | 2018 | Waste Heat | WH | 852 | CC steam units | TRE | Off-Peak | 230.535 | 98.1 | 1 | 1 | 4302-Turbine trip devices (including instruments) | U1-Forced - Immediate | 852-CC steam units
4302 | Turbine trip devices (including instruments) | Steam Turbine | Controls | U1 | Forced - Immediate | 2018 | Waste Heat | WH | 852 | CC steam units | SERC | Off-Peak | 3294.6999 | 282 | 1 | 1 | 4302-Turbine trip devices (including instruments) | U1-Forced - Immediate | 852-CC steam units
4302 | Turbine trip devices (including instruments) | Steam Turbine | Controls | U1 | Forced - Immediate | 2018 | Waste Heat | WH | 852 | CC steam units | WECC | Summer | 173.3332 | 260 | 1 | 1 | 4302-Turbine trip devices (including instruments) | U1-Forced - Immediate | 852-CC steam units
4302 | Turbine trip devices (including instruments) | Steam Turbine | Controls | U1 | Forced - Immediate | 2018 | Waste Heat | WH | 852 | CC steam units | WECC | Off-Peak | 28.2 | 282 | 1 | 1 | 4302-Turbine trip devices (including instruments) | U1-Forced - Immediate | 852-CC steam units
4302 | Turbine trip devices (including instruments) | Steam Turbine | Controls | U1 | Forced - Immediate | 2018 | Waste Heat | WH | 852 | CC steam units | WECC | Summer | 4 | 20 | 1 | 1 | 4302-Turbine trip devices (including instruments) | U1-Forced - Immediate | 852-CC steam units
4302 | Turbine trip devices (including instruments) | Steam Turbine | Controls | U1 | Forced - Immediate | 2018 | Waste Heat | WH | 852 | CC steam units | WECC | Summer | 229.6666 | 260 | 1 | 1 | 4302-Turbine trip devices (including instruments) | U1-Forced - Immediate | 852-CC steam units
4302 | Turbine trip devices (including instruments) | Steam Turbine | Controls | U1 | Forced - Immediate | 2018 | Waste Heat | WH | 852 | CC steam units | WECC | Winter | 225.904 | 282.38 | 1 | 1 | 4302-Turbine trip devices (including instruments) | U1-Forced - Immediate | 852-CC steam units
4302 | Turbine trip devices (including instruments) | Steam Turbine | Controls | D1 | Forced - Immediate | 2018 | Gas | GG | 860 | Co-generator Block | WECC | Off-Peak | 93.3333 | 25 | 1 | 1 | 4302-Turbine trip devices (including instruments) | D1-Forced - Immediate | 860-Co-generator Block
4302 | Turbine trip devices (including instruments) | Steam Turbine | Controls | U1 | Forced - Immediate | 2018 | Gas | GG | 860 | Co-generator Block | WECC | Off-Peak | 1910 | 238.75 | 1 | 1 | 4302-Turbine trip devices (including instruments) | U1-Forced - Immediate | 860-Co-generator Block
4302 | Turbine trip devices (including instruments) | Steam Turbine | Controls | U1 | Forced - Immediate | 2018 | Gas | GG | 860 | Co-generator Block | WECC | Off-Peak | 481.479 | 238.75 | 1 | 1 | 4302-Turbine trip devices (including instruments) | U1-Forced - Immediate | 860-Co-generator Block
4302 | Turbine trip devices (including instruments) | Steam Turbine | Controls | U1 | Forced - Immediate | 2018 | Gas | GG | 860 | Co-generator Block | WECC | Off-Peak | 497.3958 | 238.75 | 1 | 1 | 4302-Turbine trip devices (including instruments) | U1-Forced - Immediate | 860-Co-generator Block
4302 | Turbine trip devices (including instruments) | Steam Turbine | Controls | U1 | Forced - Immediate | 2018 | Gas | GG | 860 | Co-generator Block | WECC | Off-Peak | 306.3958 | 238.75 | 1 | 1 | 4302-Turbine trip devices (including instruments) | U1-Forced - Immediate | 860-Co-generator Block
4302 | Turbine trip devices (including instruments) | Steam Turbine | Controls | U1 | Forced - Immediate | 2018 | Gas | GG | 860 | Co-generator Block | WECC | Off-Peak | 143.25 | 238.75 | 1 | 1 | 4302-Turbine trip devices (including instruments) | U1-Forced - Immediate | 860-Co-generator Block
4302 | Turbine trip devices (including instruments) | Steam Turbine | Controls | U1 | Forced - Immediate | 2018 | Gas | GG | 861 | CoG GT units | TRE | Off-Peak | 319.2 | 168 | 1 | 1 | 4302-Turbine trip devices (including instruments) | U1-Forced - Immediate | 861-CoG GT units
4302 | Turbine trip devices (including instruments) | Steam Turbine | Controls | U1 | Forced - Immediate | 2018 | Gas | GG | 861 | CoG GT units | TRE | Off-Peak | 739.2 | 168 | 1 | 1 | 4302-Turbine trip devices (including instruments) | U1-Forced - Immediate | 861-CoG GT units
4302 | Turbine trip devices (including instruments) | Steam Turbine | Controls | U1 | Forced - Immediate | 2018 | Gas | GG | 861 | CoG GT units | WECC | Winter | 318.9999 | 87 | 1 | 1 | 4302-Turbine trip devices (including instruments) | U1-Forced - Immediate | 861-CoG GT units
4302 | Turbine trip devices (including instruments) | Steam Turbine | Controls | U1 | Forced - Immediate | 2018 | Gas | GG | 861 | CoG GT units | WECC | Summer | 2050.9999 | 84 | 1 | 1 | 4302-Turbine trip devices (including instruments) | U1-Forced - Immediate | 861-CoG GT units
4302 | Turbine trip devices (including instruments) | Steam Turbine | Controls | U1 | Forced - Immediate | 2018 | Gas | GG | 862 | CoG steam units | SERC | Off-Peak | 4764.7599 | 92.4 | 1 | 1 | 4302-Turbine trip devices (including instruments) | U1-Forced - Immediate | 862-CoG steam units
4302 | Turbine trip devices (including instruments) | Steam Turbine | Controls | SF | Startup Failure | 2018 | Waste Heat | WH | 862 | CoG steam units | WECC | Summer | 735.5 | 30 | 1 | 1 | 4302-Turbine trip devices (including instruments) | SF-Startup Failure | 862-CoG steam units
4302 | Turbine trip devices (including instruments) | Steam Turbine | Controls | U1 | Forced - Immediate | 2018 | Waste Heat | WH | 862 | CoG steam units | WECC | Winter | 157.5 | 30 | 1 | 1 | 4302-Turbine trip devices (including instruments) | U1-Forced - Immediate | 862-CoG steam units
4302 | Turbine trip devices (including instruments) | Steam Turbine | Controls | U1 | Forced - Immediate | 2018 | Gas | GG | 862 | CoG steam units | TRE | Summer | 43.0833 | 55 | 1 | 1 | 4302-Turbine trip devices (including instruments) | U1-Forced - Immediate | 862-CoG steam units
4302 | Turbine trip devices (including instruments) | Steam Turbine | Controls | U1 | Forced - Immediate | 2018 | Waste Heat | WH | 862 | CoG steam units | TRE | Off-Peak | 21.2166 | 67 | 1 | 1 | 4302-Turbine trip devices (including instruments) | U1-Forced - Immediate | 862-CoG steam units
4302 | Turbine trip devices (including instruments) | Steam Turbine | Controls | U1 | Forced - Immediate | 2018 | Waste Heat | WH | 862 | CoG steam units | WECC | Winter | 12.5 | 30 | 1 | 1 | 4302-Turbine trip devices (including instruments) | U1-Forced - Immediate | 862-CoG steam units
4302 | Turbine trip devices (including instruments) | Steam Turbine | Controls | U1 | Forced - Immediate | 2018 | Waste Heat | WH | 862 | CoG steam units | TRE | Winter | 9025.6999 | 129 | 1 | 1 | 4302-Turbine trip devices (including instruments) | U1-Forced - Immediate | 862-CoG steam units
4302 | Turbine trip devices (including instruments) | Steam Turbine | Controls | U1 | Forced - Immediate | 2018 | Waste Heat | WH | 862 | CoG steam units | TRE | Off-Peak | 25.1166 | 137 | 1 | 2 | 4302-Turbine trip devices (including instruments) | U1-Forced - Immediate | 862-CoG steam units
4302 | Turbine trip devices (including instruments) | Steam Turbine | Controls | U2 | Forced - Delayed | 2018 | Waste Heat | WH | 862 | CoG steam units | SERC | Winter | 27716.85 | 36.75 | 1 | 1 | 4302-Turbine trip devices (including instruments) | U2-Forced - Delayed | 862-CoG steam units
4302 | Turbine trip devices (including instruments) | Steam Turbine | Controls | U1 | Forced - Immediate | 2018 | Waste Heat | WH | 862 | CoG steam units | TRE | Off-Peak | 33.5 | 67 | 1 | 1 | 4302-Turbine trip devices (including instruments) | U1-Forced - Immediate | 862-CoG steam units
4302 | Turbine trip devices (including instruments) | Steam Turbine | Controls | U1 | Forced - Immediate | 2018 | Waste Heat | WH | 862 | CoG steam units | WECC | Winter | 18 | 30 | 1 | 1 | 4302-Turbine trip devices (including instruments) | U1-Forced - Immediate | 862-CoG steam units
4302 | Turbine trip devices (including instruments) | Steam Turbine | Controls | U1 | Forced - Immediate | 2018 | Waste Heat | WH | 862 | CoG steam units | TRE | Winter | 20.55 | 137 | 1 | 1 | 4302-Turbine trip devices (including instruments) | U1-Forced - Immediate | 862-CoG steam units
4303 | Exhaust hood and spray controls | Steam Turbine | Controls | U1 | Forced - Immediate | 2018 | Gas | GG | 100 | Fossil-Steam | TRE | Summer | 154.8 | 258 | 1 | 1 | 4303-Exhaust hood and spray controls | U1-Forced - Immediate | 100-Fossil-Steam
4303 | Exhaust hood and spray controls | Steam Turbine | Controls | U1 | Forced - Immediate | 2018 | Gas | GG | 100 | Fossil-Steam | TRE | Winter | 249.3998 | 258 | 1 | 1 | 4303-Exhaust hood and spray controls | U1-Forced - Immediate | 100-Fossil-Steam
4303 | Exhaust hood and spray controls | Steam Turbine | Controls | U1 | Forced - Immediate | 2018 | Waste Heat | WH | 100 | Fossil-Steam | WECC | Off-Peak | 30.2666 | 227 | 1 | 2 | 4303-Exhaust hood and spray controls | U1-Forced - Immediate | 100-Fossil-Steam
4303 | Exhaust hood and spray controls | Steam Turbine | Controls | U1 | Forced - Immediate | 2018 | Waste Heat | WH | 100 | Fossil-Steam | WECC | Off-Peak | 22.7 | 227 | 1 | 1 | 4303-Exhaust hood and spray controls | U1-Forced - Immediate | 100-Fossil-Steam
4303 | Exhaust hood and spray controls | Steam Turbine | Controls | U1 | Forced - Immediate | 2018 | Waste Heat | WH | 100 | Fossil-Steam | WECC | Off-Peak | 34.05 | 227 | 1 | 1 | 4303-Exhaust hood and spray controls | U1-Forced - Immediate | 100-Fossil-Steam
4303 | Exhaust hood and spray controls | Steam Turbine | Controls | U1 | Forced - Immediate | 2018 | Waste Heat | WH | 100 | Fossil-Steam | WECC | Off-Peak | 15.1332 | 227 | 1 | 1 | 4303-Exhaust hood and spray controls | U1-Forced - Immediate | 100-Fossil-Steam
4303 | Exhaust hood and spray controls | Steam Turbine | Controls | U1 | Forced - Immediate | 2018 | Waste Heat | WH | 100 | Fossil-Steam | WECC | Off-Peak | 2428.9 | 227 | 1 | 1 | 4303-Exhaust hood and spray controls | U1-Forced - Immediate | 100-Fossil-Steam
4303 | Exhaust hood and spray controls | Steam Turbine | Controls | U1 | Forced - Immediate | 2018 | Gas | GG | 100 | Fossil-Steam | TRE | Summer | 545.1 | 138 | 1 | 1 | 4303-Exhaust hood and spray controls | U1-Forced - Immediate | 100-Fossil-Steam
4303 | Exhaust hood and spray controls | Steam Turbine | Controls | U1 | Forced - Immediate | 2018 | Gas | GG | 100 | Fossil-Steam | TRE | Winter | 81.6998 | 258 | 1 | 1 | 4303-Exhaust hood and spray controls | U1-Forced - Immediate | 100-Fossil-Steam
4303 | Exhaust hood and spray controls | Steam Turbine | Controls | U1 | Forced - Immediate | 2018 | Waste Heat | WH | 100 | Fossil-Steam | WECC | Off-Peak | 41.6166 | 227 | 1 | 2 | 4303-Exhaust hood and spray controls | U1-Forced - Immediate | 100-Fossil-Steam
4303 | Exhaust hood and spray controls | Steam Turbine | Controls | U1 | Forced - Immediate | 2018 | Waste Heat | WH | 100 | Fossil-Steam | WECC | Off-Peak | 75.6666 | 227 | 1 | 1 | 4303-Exhaust hood and spray controls | U1-Forced - Immediate | 100-Fossil-Steam
4303 | Exhaust hood and spray controls | Steam Turbine | Controls | D1 | Forced - Immediate | 2018 | Gas | GG | 850 | Combined Cycle Block | SERC | Winter | 2004.3 | 393 | 1 | 1 | 4303-Exhaust hood and spray controls | D1-Forced - Immediate | 850-Combined Cycle Block
4303 | Exhaust hood and spray controls | Steam Turbine | Controls | D1 | Forced - Immediate | 2018 | Gas | GG | 850 | Combined Cycle Block | SERC | Winter | 8833.2499 | 267 | 1 | 1 | 4303-Exhaust hood and spray controls | D1-Forced - Immediate | 850-Combined Cycle Block
4303 | Exhaust hood and spray controls | Steam Turbine | Controls | U1 | Forced - Immediate | 2018 | Gas | GG | 850 | Combined Cycle Block | NPCC | Summer | 165.0568 | 267.66 | 1 | 1 | 4303-Exhaust hood and spray controls | U1-Forced - Immediate | 850-Combined Cycle Block
4303 | Exhaust hood and spray controls | Steam Turbine | Controls | D1 | Forced - Immediate | 2018 | Gas | GG | 852 | CC steam units | NPCC | Summer | 28 | 120 | 1 | 1 | 4303-Exhaust hood and spray controls | D1-Forced - Immediate | 852-CC steam units
4303 | Exhaust hood and spray controls | Steam Turbine | Controls | U1 | Forced - Immediate | 2018 | Gas | GG | 852 | CC steam units | NPCC | Summer | 429 | 130 | 1 | 1 | 4303-Exhaust hood and spray controls | U1-Forced - Immediate | 852-CC steam units
4304 | Automatic turbine control systems - mechanical | Steam Turbine | Controls | U1 | Forced - Immediate | 2018 | Coal | CC | 100 | Fossil-Steam | SERC | Summer | 3149 | 670 | 1 | 1 | 4304-Automatic turbine control systems - mechanical | U1-Forced - Immediate | 100-Fossil-Steam
4304 | Automatic turbine control systems - mechanical | Steam Turbine | Controls | U1 | Forced - Immediate | 2018 | Gas | GG | 100 | Fossil-Steam | WECC | Winter | 3.8 | 114 | 1 | 1 | 4304-Automatic turbine control systems - mechanical | U1-Forced - Immediate | 100-Fossil-Steam
4304 | Automatic turbine control systems - mechanical | Steam Turbine | Controls | U2 | Forced - Delayed | 2018 | Gas | GG | 100 | Fossil-Steam | WECC | Winter | 320.0266 | 174.56 | 1 | 1 | 4304-Automatic turbine control systems - mechanical | U2-Forced - Delayed | 100-Fossil-Steam
4304 | Automatic turbine control systems - mechanical | Steam Turbine | Controls | SF | Startup Failure | 2018 | Coal | CC | 100 | Fossil-Steam | RFC | Winter | 1874.25 | 255 | 1 | 1 | 4304-Automatic turbine control systems - mechanical | SF-Startup Failure | 100-Fossil-Steam
4304 | Automatic turbine control systems - mechanical | Steam Turbine | Controls | U1 | Forced - Immediate | 2018 | Gas | GG | 850 | Combined Cycle Block | RFC | Off-Peak | 692.9999 | 378 | 1 | 1 | 4304-Automatic turbine control systems - mechanical | U1-Forced - Immediate | 850-Combined Cycle Block
4304 | Automatic turbine control systems - mechanical | Steam Turbine | Controls | D1 | Forced - Immediate | 2018 | Gas | GG | 850 | Combined Cycle Block | SERC | Off-Peak | 987.2666 | 236 | 1 | 1 | 4304-Automatic turbine control systems - mechanical | D1-Forced - Immediate | 850-Combined Cycle Block
4304 | Automatic turbine control systems - mechanical | Steam Turbine | Controls | SF | Startup Failure | 2018 | Gas | GG | 850 | Combined Cycle Block | WECC | Winter | 66 | 88 | 1 | 1 | 4304-Automatic turbine control systems - mechanical | SF-Startup Failure | 850-Combined Cycle Block
4304 | Automatic turbine control systems - mechanical | Steam Turbine | Controls | U1 | Forced - Immediate | 2018 | Waste Heat | WH | 852 | CC steam units | WECC | Summer | 4402.0333 | 82 | 1 | 1 | 4304-Automatic turbine control systems - mechanical | U1-Forced - Immediate | 852-CC steam units
4305 | Automatic turbine control systems - mechanical - hydraulic | Steam Turbine | Controls | U2 | Forced - Delayed | 2018 | Gas | GG | 100 | Fossil-Steam | MRO | Off-Peak | 400.95 | 243 | 1 | 1 | 4305-Automatic turbine control systems - mechanical - hydraulic | U2-Forced - Delayed | 100-Fossil-Steam
4305 | Automatic turbine control systems - mechanical - hydraulic | Steam Turbine | Controls | U1 | Forced - Immediate | 2018 | Gas | GG | 100 | Fossil-Steam | WECC | Off-Peak | 483.6 | 78 | 1 | 1 | 4305-Automatic turbine control systems - mechanical - hydraulic | U1-Forced - Immediate | 100-Fossil-Steam
4305 | Automatic turbine control systems - mechanical - hydraulic | Steam Turbine | Controls | U1 | Forced - Immediate | 2018 | Gas | GG | 100 | Fossil-Steam | WECC | Summer | 183.288 | 174.56 | 1 | 1 | 4305-Automatic turbine control systems - mechanical - hydraulic | U1-Forced - Immediate | 100-Fossil-Steam
4305 | Automatic turbine control systems - mechanical - hydraulic | Steam Turbine | Controls | SF | Startup Failure | 2018 | Gas | GG | 100 | Fossil-Steam | WECC | Summer | 437.5 | 175 | 1 | 1 | 4305-Automatic turbine control systems - mechanical - hydraulic | SF-Startup Failure | 100-Fossil-Steam
4305 | Automatic turbine control systems - mechanical - hydraulic | Steam Turbine | Controls | U1 | Forced - Immediate | 2018 | Gas | GG | 100 | Fossil-Steam | WECC | Summer | 69.824 | 174.56 | 1 | 1 | 4305-Automatic turbine control systems - mechanical - hydraulic | U1-Forced - Immediate | 100-Fossil-Steam
4305 | Automatic turbine control systems - mechanical - hydraulic | Steam Turbine | Controls | U1 | Forced - Immediate | 2018 | Gas | GG | 100 | Fossil-Steam | WECC | Summer | 130.92 | 174.56 | 1 | 1 | 4305-Automatic turbine control systems - mechanical - hydraulic | U1-Forced - Immediate | 100-Fossil-Steam
4305 | Automatic turbine control systems - mechanical - hydraulic | Steam Turbine | Controls | U1 | Forced - Immediate | 2018 | Coal | CC | 100 | Fossil-Steam | RFC | Off-Peak | 1412.3999 | 198 | 1 | 1 | 4305-Automatic turbine control systems - mechanical - hydraulic | U1-Forced - Immediate | 100-Fossil-Steam
4305 | Automatic turbine control systems - mechanical - hydraulic | Steam Turbine | Controls | U1 | Forced - Immediate | 2018 | Gas | GG | 100 | Fossil-Steam | WECC | Off-Peak | 137.7999 | 78 | 1 | 1 | 4305-Automatic turbine control systems - mechanical - hydraulic | U1-Forced - Immediate | 100-Fossil-Steam
4305 | Automatic turbine control systems - mechanical - hydraulic | Steam Turbine | Controls | U2 | Forced - Delayed | 2018 | Gas | GG | 100 | Fossil-Steam | WECC | Summer | 564.4106 | 174.56 | 1 | 1 | 4305-Automatic turbine control systems - mechanical - hydraulic | U2-Forced - Delayed | 100-Fossil-Steam
4305 | Automatic turbine control systems - mechanical - hydraulic | Steam Turbine | Controls | D1 | Forced - Immediate | 2018 | Nuclear | NU | 200 | Nuclear | RFC | Winter | 1153.9144 | 370.24 | 1 | 1 | 4305-Automatic turbine control systems - mechanical - hydraulic | D1-Forced - Immediate | 200-Nuclear
4305 | Automatic turbine control systems - mechanical - hydraulic | Steam Turbine | Controls | D1 | Forced - Immediate | 2018 | Nuclear | NU | 200 | Nuclear | RFC | Winter | 11807.34 | 445.56 | 1 | 1 | 4305-Automatic turbine control systems - mechanical - hydraulic | D1-Forced - Immediate | 200-Nuclear
4305 | Automatic turbine control systems - mechanical - hydraulic | Steam Turbine | Controls | D1 | Forced - Immediate | 2018 | Nuclear | NU | 200 | Nuclear | RFC | Winter | 6125.891 | 889.96 | 1 | 1 | 4305-Automatic turbine control systems - mechanical - hydraulic | D1-Forced - Immediate | 200-Nuclear
4305 | Automatic turbine control systems - mechanical - hydraulic | Steam Turbine | Controls | U1 | Forced - Immediate | 2018 | Gas | GG | 850 | Combined Cycle Block | SERC | Winter | 3297.2499 | 363 | 1 | 1 | 4305-Automatic turbine control systems - mechanical - hydraulic | U1-Forced - Immediate | 850-Combined Cycle Block
4305 | Automatic turbine control systems - mechanical - hydraulic | Steam Turbine | Controls | U1 | Forced - Immediate | 2018 | Gas | GG | 850 | Combined Cycle Block | NPCC | Off-Peak | 687.2666 | 135.2 | 1 | 1 | 4305-Automatic turbine control systems - mechanical - hydraulic | U1-Forced - Immediate | 850-Combined Cycle Block
4305 | Automatic turbine control systems - mechanical - hydraulic | Steam Turbine | Controls | U1 | Forced - Immediate | 2018 | Gas | GG | 852 | CC steam units | RFC | Off-Peak | 2.2083 | 26.5 | 1 | 1 | 4305-Automatic turbine control systems - mechanical - hydraulic | U1-Forced - Immediate | 852-CC steam units
4306 | Automatic turbine control systems - electro-hydraulic - analog | Steam Turbine | Controls | U1 | Forced - Immediate | 2018 | Coal | OS | 100 | Fossil-Steam | RFC | Summer | 258.0666 | 28 | 1 | 1 | 4306-Automatic turbine control systems - electro-hydraulic - analog | U1-Forced - Immediate | 100-Fossil-Steam
4306 | Automatic turbine control systems - electro-hydraulic - analog | Steam Turbine | Controls | U1 | Forced - Immediate | 2018 | Gas | GG | 100 | Fossil-Steam | RFC | Winter | 1046.15 | 343 | 1 | 1 | 4306-Automatic turbine control systems - electro-hydraulic - analog | U1-Forced - Immediate | 100-Fossil-Steam
4306 | Automatic turbine control systems - electro-hydraulic - analog | Steam Turbine | Controls | SF | Startup Failure | 2018 | Gas | GG | 100 | Fossil-Steam | TRE | Off-Peak | 85.9999 | 120 | 1 | 2 | 4306-Automatic turbine control systems - electro-hydraulic - analog | SF-Startup Failure | 100-Fossil-Steam
4306 | Automatic turbine control systems - electro-hydraulic - analog | Steam Turbine | Controls | U1 | Forced - Immediate | 2018 | Gas | GG | 100 | Fossil-Steam | SERC | Off-Peak | 473.5995 | 768 | 1 | 1 | 4306-Automatic turbine control systems - electro-hydraulic - analog | U1-Forced - Immediate | 100-Fossil-Steam
4306 | Automatic turbine control systems - electro-hydraulic - analog | Steam Turbine | Controls | D1 | Forced - Immediate | 2018 | Nuclear | NU | 200 | Nuclear | SERC | Winter | 3322.885 | 32.1 | 1 | 1 | 4306-Automatic turbine control systems - electro-hydraulic - analog | D1-Forced - Immediate | 200-Nuclear
4306 | Automatic turbine control systems - electro-hydraulic - analog | Steam Turbine | Controls | U1 | Forced - Immediate | 2018 | Nuclear | NU | 200 | Nuclear | SERC | Winter | 151829.5 | 1415 | 1 | 1 | 4306-Automatic turbine control systems - electro-hydraulic - analog | U1-Forced - Immediate | 200-Nuclear
4306 | Automatic turbine control systems - electro-hydraulic - analog | Steam Turbine | Controls | D1 | Forced - Immediate | 2018 | Nuclear | NU | 200 | Nuclear | SERC | Winter | 406.55 | 28.2 | 1 | 1 | 4306-Automatic turbine control systems - electro-hydraulic - analog | D1-Forced - Immediate | 200-Nuclear
4306 | Automatic turbine control systems - electro-hydraulic - analog | Steam Turbine | Controls | D1 | Forced - Immediate | 2018 | Nuclear | NU | 200 | Nuclear | SERC | Summer | 23681.6 | 656 | 1 | 1 | 4306-Automatic turbine control systems - electro-hydraulic - analog | D1-Forced - Immediate | 200-Nuclear
4306 | Automatic turbine control systems - electro-hydraulic - analog | Steam Turbine | Controls | U1 | Forced - Immediate | 2018 | Nuclear | NU | 200 | Nuclear | SERC | Summer | 155191.575 | 1151.7 | 1 | 1 | 4306-Automatic turbine control systems - electro-hydraulic - analog | U1-Forced - Immediate | 200-Nuclear
4306 | Automatic turbine control systems - electro-hydraulic - analog | Steam Turbine | Controls | U1 | Forced - Immediate | 2018 | Gas | GG | 850 | Combined Cycle Block | TRE | Off-Peak | 932.1665 | 235 | 1 | 1 | 4306-Automatic turbine control systems - electro-hydraulic - analog | U1-Forced - Immediate | 850-Combined Cycle Block
4306 | Automatic turbine control systems - electro-hydraulic - analog | Steam Turbine | Controls | U1 | Forced - Immediate | 2018 | Gas | GG | 851 | CC GT units | MRO | Off-Peak | 6600.8333 | 178 | 1 | 1 | 4306-Automatic turbine control systems - electro-hydraulic - analog | U1-Forced - Immediate | 851-CC GT units
4306 | Automatic turbine control systems - electro-hydraulic - analog | Steam Turbine | Controls | U1 | Forced - Immediate | 2018 | Gas | GG | 851 | CC GT units | MRO | Off-Peak | 7220.8665 | 178 | 1 | 1 | 4306-Automatic turbine control systems - electro-hydraulic - analog | U1-Forced - Immediate | 851-CC GT units
4306 | Automatic turbine control systems - electro-hydraulic - analog | Steam Turbine | Controls | U1 | Forced - Immediate | 2018 | Waste Heat | WH | 852 | CC steam units | MRO | Summer | 54.3832 | 251 | 1 | 1 | 4306-Automatic turbine control systems - electro-hydraulic - analog | U1-Forced - Immediate | 852-CC steam units
4306 | Automatic turbine control systems - electro-hydraulic - analog | Steam Turbine | Controls | U1 | Forced - Immediate | 2018 | Waste Heat | WH | 852 | CC steam units | MRO | Off-Peak | 10014.6998 | 258 | 1 | 1 | 4306-Automatic turbine control systems - electro-hydraulic - analog | U1-Forced - Immediate | 852-CC steam units
4306 | Automatic turbine control systems - electro-hydraulic - analog | Steam Turbine | Controls | SF | Startup Failure | 2018 | Waste Heat | WH | 852 | CC steam units | MRO | Summer | 41.8332 | 251 | 1 | 1 | 4306-Automatic turbine control systems - electro-hydraulic - analog | SF-Startup Failure | 852-CC steam units
4307 | Automatic turbine control systems - electro-hydraulic - digital | Steam Turbine | Controls | U1 | Forced - Immediate | 2018 | Coal | CC | 100 | Fossil-Steam | SERC | Winter | 352.108 | 171.76 | 1 | 1 | 4307-Automatic turbine control systems - electro-hydraulic - digital | U1-Forced - Immediate | 100-Fossil-Steam
4307 | Automatic turbine control systems - electro-hydraulic - digital | Steam Turbine | Controls | D1 | Forced - Immediate | 2018 | Coal | CC | 100 | Fossil-Steam | RFC | Summer | 232.5 | 310 | 1 | 1 | 4307-Automatic turbine control systems - electro-hydraulic - digital | D1-Forced - Immediate | 100-Fossil-Steam
4307 | Automatic turbine control systems - electro-hydraulic - digital | Steam Turbine | Controls | U1 | Forced - Immediate | 2018 | Coal | CC | 100 | Fossil-Steam | MRO | Off-Peak | 11602.5 | 525 | 1 | 1 | 4307-Automatic turbine control systems - electro-hydraulic - digital | U1-Forced - Immediate | 100-Fossil-Steam
4307 | Automatic turbine control systems - electro-hydraulic - digital | Steam Turbine | Controls | U1 | Forced - Immediate | 2018 | Coal | CC | 100 | Fossil-Steam | RFC | Summer | 2671.8331 | 410 | 1 | 1 | 4307-Automatic turbine control systems - electro-hydraulic - digital | U1-Forced - Immediate | 100-Fossil-Steam
4307 | Automatic turbine control systems - electro-hydraulic - digital | Steam Turbine | Controls | U1 | Forced - Immediate | 2018 | Other | WD | 100 | Fossil-Steam | SERC | Summer | 796.5 | 45 | 1 | 1 | 4307-Automatic turbine control systems - electro-hydraulic - digital | U1-Forced - Immediate | 100-Fossil-Steam
4307 | Automatic turbine control systems - electro-hydraulic - digital | Steam Turbine | Controls | D1 | Forced - Immediate | 2018 | Coal | CC | 100 | Fossil-Steam | RFC | Summer | 406.9999 | 330 | 1 | 1 | 4307-Automatic turbine control systems - electro-hydraulic - digital | D1-Forced - Immediate | 100-Fossil-Steam
4307 | Automatic turbine control systems - electro-hydraulic - digital | Steam Turbine | Controls | D1 | Forced - Immediate | 2018 | Coal | CC | 100 | Fossil-Steam | RFC | Summer | 1373.9998 | 360 | 1 | 1 | 4307-Automatic turbine control systems - electro-hydraulic - digital | D1-Forced - Immediate | 100-Fossil-Steam
4307 | Automatic turbine control systems - electro-hydraulic - digital | Steam Turbine | Controls | U1 | Forced - Immediate | 2018 | Gas | GG | 100 | Fossil-Steam | RFC | Winter | 445.9 | 343 | 1 | 1 | 4307-Automatic turbine control systems - electro-hydraulic - digital | U1-Forced - Immediate | 100-Fossil-Steam
4307 | Automatic turbine control systems - electro-hydraulic - digital | Steam Turbine | Controls | U1 | Forced - Immediate | 2018 | Coal | CC | 100 | Fossil-Steam | WECC | Off-Peak | 1004.3332 | 262 | 1 | 1 | 4307-Automatic turbine control systems - electro-hydraulic - digital | U1-Forced - Immediate | 100-Fossil-Steam
4307 | Automatic turbine control systems - electro-hydraulic - digital | Steam Turbine | Controls | D1 | Forced - Immediate | 2018 | Coal | CC | 100 | Fossil-Steam | RFC | Summer | 754.3332 | 310 | 1 | 1 | 4307-Automatic turbine control systems - electro-hydraulic - digital | D1-Forced - Immediate | 100-Fossil-Steam
4307 | Automatic turbine control systems - electro-hydraulic - digital | Steam Turbine | Controls | D2 | Forced - Delayed | 2018 | Nuclear | NU | 200 | Nuclear | SERC | Off-Peak | 7618.12 | 335.6 | 1 | 1 | 4307-Automatic turbine control systems - electro-hydraulic - digital | D2-Forced - Delayed | 200-Nuclear
4307 | Automatic turbine control systems - electro-hydraulic - digital | Steam Turbine | Controls | U1 | Forced - Immediate | 2018 | Nuclear | NU | 200 | Nuclear | SERC | Off-Peak | 58390.5 | 938 | 1 | 1 | 4307-Automatic turbine control systems - electro-hydraulic - digital | U1-Forced - Immediate | 200-Nuclear
4307 | Automatic turbine control systems - electro-hydraulic - digital | Steam Turbine | Controls | D1 | Forced - Immediate | 2018 | Gas | GG | 850 | Combined Cycle Block | WECC | Off-Peak | 563.75 | 275 | 1 | 1 | 4307-Automatic turbine control systems - electro-hydraulic - digital | D1-Forced - Immediate | 850-Combined Cycle Block
4307 | Automatic turbine control systems - electro-hydraulic - digital | Steam Turbine | Controls | D1 | Forced - Immediate | 2018 | Gas | GG | 851 | CC GT units | NPCC | Off-Peak | 61.8667 | 16 | 1 | 1 | 4307-Automatic turbine control systems - electro-hydraulic - digital | D1-Forced - Immediate | 851-CC GT units
4307 | Automatic turbine control systems - electro-hydraulic - digital | Steam Turbine | Controls | SF | Startup Failure | 2018 | Waste Heat | WH | 852 | CC steam units | NPCC | Off-Peak | 93.3333 | 35 | 1 | 1 | 4307-Automatic turbine control systems - electro-hydraulic - digital | SF-Startup Failure | 852-CC steam units
4308 | Automatic turbine control systems - digital control and monitoring | Steam Turbine | Controls | D1 | Forced - Immediate | 2018 | Coal | CC | 100 | Fossil-Steam | RFC | Summer | 912 | 152 | 1 | 1 | 4308-Automatic turbine control systems - digital control and monitoring | D1-Forced - Immediate | 100-Fossil-Steam
4308 | Automatic turbine control systems - digital control and monitoring | Steam Turbine | Controls | U1 | Forced - Immediate | 2018 | Coal | CC | 100 | Fossil-Steam | MRO | Summer | 8400 | 800 | 1 | 1 | 4308-Automatic turbine control systems - digital control and monitoring | U1-Forced - Immediate | 100-Fossil-Steam
4308 | Automatic turbine control systems - digital control and monitoring | Steam Turbine | Controls | U1 | Forced - Immediate | 2018 | Coal | CC | 100 | Fossil-Steam | MRO | Winter | 2576.4 | 339 | 1 | 1 | 4308-Automatic turbine control systems - digital control and monitoring | U1-Forced - Immediate | 100-Fossil-Steam
4308 | Automatic turbine control systems - digital control and monitoring | Steam Turbine | Controls | U1 | Forced - Immediate | 2018 | Coal | OS | 100 | Fossil-Steam | RFC | Off-Peak | 375.2 | 42 | 1 | 1 | 4308-Automatic turbine control systems - digital control and monitoring | U1-Forced - Immediate | 100-Fossil-Steam
4308 | Automatic turbine control systems - digital control and monitoring | Steam Turbine | Controls | U1 | Forced - Immediate | 2018 | Coal | CC | 100 | Fossil-Steam | WECC | Off-Peak | 2059.6664 | 740 | 1 | 1 | 4308-Automatic turbine control systems - digital control and monitoring | U1-Forced - Immediate | 100-Fossil-Steam
4308 | Automatic turbine control systems - digital control and monitoring | Steam Turbine | Controls | U1 | Forced - Immediate | 2018 | Waste Heat | WH | 100 | Fossil-Steam | WECC | Summer | 200.7 | 223 | 1 | 1 | 4308-Automatic turbine control systems - digital control and monitoring | U1-Forced - Immediate | 100-Fossil-Steam
4308 | Automatic turbine control systems - digital control and monitoring | Steam Turbine | Controls | D1 | Forced - Immediate | 2018 | Coal | CC | 100 | Fossil-Steam | WECC | Winter | 1 | 2 | 1 | 1 | 4308-Automatic turbine control systems - digital control and monitoring | D1-Forced - Immediate | 100-Fossil-Steam
4308 | Automatic turbine control systems - digital control and monitoring | Steam Turbine | Controls | D1 | Forced - Immediate | 2018 | Gas | GG | 100 | Fossil-Steam | SERC | Off-Peak | 2912 | 455 | 1 | 1 | 4308-Automatic turbine control systems - digital control and monitoring | D1-Forced - Immediate | 100-Fossil-Steam
4308 | Automatic turbine control systems - digital control and monitoring | Steam Turbine | Controls | D2 | Forced - Delayed | 2018 | Gas | GG | 100 | Fossil-Steam | WECC | Off-Peak | 160.75 | 160.75 | 1 | 1 | 4308-Automatic turbine control systems - digital control and monitoring | D2-Forced - Delayed | 100-Fossil-Steam
4308 | Automatic turbine control systems - digital control and monitoring | Steam Turbine | Controls | U1 | Forced - Immediate | 2018 | Gas | GG | 100 | Fossil-Steam | WECC | Summer | 535.1999 | 144 | 1 | 1 | 4308-Automatic turbine control systems - digital control and monitoring | U1-Forced - Immediate | 100-Fossil-Steam
4308 | Automatic turbine control systems - digital control and monitoring | Steam Turbine | Controls | U1 | Forced - Immediate | 2018 | Coal | CC | 100 | Fossil-Steam | RFC | Summer | 4903.6 | 328 | 1 | 1 | 4308-Automatic turbine control systems - digital control and monitoring | U1-Forced - Immediate | 100-Fossil-Steam
4308 | Automatic turbine control systems - digital control and monitoring | Steam Turbine | Controls | U1 | Forced - Immediate | 2018 | Coal | CC | 100 | Fossil-Steam | WECC | Off-Peak | 2466.6664 | 740 | 1 | 1 | 4308-Automatic turbine control systems - digital control and monitoring | U1-Forced - Immediate | 100-Fossil-Steam
4308 | Automatic turbine control systems - digital control and monitoring | Steam Turbine | Controls | U1 | Forced - Immediate | 2018 | Coal | CC | 100 | Fossil-Steam | MRO | Winter | 3124.4498 | 339 | 1 | 1 | 4308-Automatic turbine control systems - digital control and monitoring | U1-Forced - Immediate | 100-Fossil-Steam
4308 | Automatic turbine control systems - digital control and monitoring | Steam Turbine | Controls | U1 | Forced - Immediate | 2018 | Other | WD | 650 | Fluidized Bed | SERC | Summer | 382.5 | 102 | 1 | 1 | 4308-Automatic turbine control systems - digital control and monitoring | U1-Forced - Immediate | 650-Fluidized Bed
4308 | Automatic turbine control systems - digital control and monitoring | Steam Turbine | Controls | U1 | Forced - Immediate | 2018 | Other | WD | 650 | Fluidized Bed | SERC | Summer | 2101.2 | 102 | 1 | 1 | 4308-Automatic turbine control systems - digital control and monitoring | U1-Forced - Immediate | 650-Fluidized Bed
4308 | Automatic turbine control systems - digital control and monitoring | Steam Turbine | Controls | D1 | Forced - Immediate | 2018 | Coal | CC | 650 | Fluidized Bed | RFC | Summer | 124 | 62 | 1 | 1 | 4308-Automatic turbine control systems - digital control and monitoring | D1-Forced - Immediate | 650-Fluidized Bed
4308 | Automatic turbine control systems - digital control and monitoring | Steam Turbine | Controls | U1 | Forced - Immediate | 2018 | Other | WD | 650 | Fluidized Bed | SERC | Summer | 673.2 | 102 | 1 | 1 | 4308-Automatic turbine control systems - digital control and monitoring | U1-Forced - Immediate | 650-Fluidized Bed
4308 | Automatic turbine control systems - digital control and monitoring | Steam Turbine | Controls | SF | Startup Failure | 2018 | Waste Heat | WH | 800 | Miscellaneous | TRE | Summer | 90.8333 | 109 | 1 | 1 | 4308-Automatic turbine control systems - digital control and monitoring | SF-Startup Failure | 800-Miscellaneous
4308 | Automatic turbine control systems - digital control and monitoring | Steam Turbine | Controls | D1 | Forced - Immediate | 2018 | Gas | GG | 800 | Miscellaneous | TRE | Summer | 59.2 | 74 | 1 | 1 | 4308-Automatic turbine control systems - digital control and monitoring | D1-Forced - Immediate | 800-Miscellaneous
4308 | Automatic turbine control systems - digital control and monitoring | Steam Turbine | Controls | D1 | Forced - Immediate | 2018 | Gas | GG | 800 | Miscellaneous | TRE | Summer | 9.1667 | 22 | 1 | 1 | 4308-Automatic turbine control systems - digital control and monitoring | D1-Forced - Immediate | 800-Miscellaneous
4308 | Automatic turbine control systems - digital control and monitoring | Steam Turbine | Controls | U1 | Forced - Immediate | 2018 | Gas | GG | 850 | Combined Cycle Block | NPCC | Winter | 184.725 | 246.3 | 1 | 1 | 4308-Automatic turbine control systems - digital control and monitoring | U1-Forced - Immediate | 850-Combined Cycle Block
4308 | Automatic turbine control systems - digital control and monitoring | Steam Turbine | Controls | U1 | Forced - Immediate | 2018 | Gas | GG | 850 | Combined Cycle Block | NPCC | Winter | 3132.1148 | 246.3 | 1 | 1 | 4308-Automatic turbine control systems - digital control and monitoring | U1-Forced - Immediate | 850-Combined Cycle Block
4308 | Automatic turbine control systems - digital control and monitoring | Steam Turbine | Controls | D1 | Forced - Immediate | 2018 | Gas | OG | 850 | Combined Cycle Block | SERC | Winter | 513.3333 | 100 | 1 | 1 | 4308-Automatic turbine control systems - digital control and monitoring | D1-Forced - Immediate | 850-Combined Cycle Block
4308 | Automatic turbine control systems - digital control and monitoring | Steam Turbine | Controls | U1 | Forced - Immediate | 2018 | Gas | GG | 850 | Combined Cycle Block | NPCC | Winter | 213.4598 | 246.3 | 1 | 1 | 4308-Automatic turbine control systems - digital control and monitoring | U1-Forced - Immediate | 850-Combined Cycle Block
4308 | Automatic turbine control systems - digital control and monitoring | Steam Turbine | Controls | U1 | Forced - Immediate | 2018 | Gas | GG | 850 | Combined Cycle Block | NPCC | Winter | 1252.0249 | 246.3 | 1 | 1 | 4308-Automatic turbine control systems - digital control and monitoring | U1-Forced - Immediate | 850-Combined Cycle Block
4308 | Automatic turbine control systems - digital control and monitoring | Steam Turbine | Controls | D1 | Forced - Immediate | 2018 | Gas | GG | 850 | Combined Cycle Block | NPCC | Summer | 195.2511 | 131.63 | 1 | 1 | 4308-Automatic turbine control systems - digital control and monitoring | D1-Forced - Immediate | 850-Combined Cycle Block
4308 | Automatic turbine control systems - digital control and monitoring | Steam Turbine | Controls | D1 | Forced - Immediate | 2018 | Gas | GG | 850 | Combined Cycle Block | NPCC | Summer | 526.52 | 131.63 | 1 | 1 | 4308-Automatic turbine control systems - digital control and monitoring | D1-Forced - Immediate | 850-Combined Cycle Block
4308 | Automatic turbine control systems - digital control and monitoring | Steam Turbine | Controls | U1 | Forced - Immediate | 2018 | Gas | GG | 850 | Combined Cycle Block | WECC | Winter | 14831.25 | 525 | 1 | 1 | 4308-Automatic turbine control systems - digital control and monitoring | U1-Forced - Immediate | 850-Combined Cycle Block
4308 | Automatic turbine control systems - digital control and monitoring | Steam Turbine | Controls | D1 | Forced - Immediate | 2018 | Gas | GG | 850 | Combined Cycle Block | SERC | Winter | 22.1665 | 190 | 1 | 1 | 4308-Automatic turbine control systems - digital control and monitoring | D1-Forced - Immediate | 850-Combined Cycle Block
4308 | Automatic turbine control systems - digital control and monitoring | Steam Turbine | Controls | D1 | Forced - Immediate | 2018 | Gas | OG | 850 | Combined Cycle Block | SERC | Winter | 1500 | 120 | 1 | 1 | 4308-Automatic turbine control systems - digital control and monitoring | D1-Forced - Immediate | 850-Combined Cycle Block
4308 | Automatic turbine control systems - digital control and monitoring | Steam Turbine | Controls | D1 | Forced - Immediate | 2018 | Gas | GG | 851 | CC GT units | SERC | Off-Peak | 130.8 | 109 | 1 | 1 | 4308-Automatic turbine control systems - digital control and monitoring | D1-Forced - Immediate | 851-CC GT units
4308 | Automatic turbine control systems - digital control and monitoring | Steam Turbine | Controls | U1 | Forced - Immediate | 2018 | Gas | GG | 851 | CC GT units | TRE | Off-Peak | 6239.7916 | 152.5 | 1 | 1 | 4308-Automatic turbine control systems - digital control and monitoring | U1-Forced - Immediate | 851-CC GT units
4308 | Automatic turbine control systems - digital control and monitoring | Steam Turbine | Controls | U1 | Forced - Immediate | 2018 | Gas | GG | 851 | CC GT units | RFC | Off-Peak | 140.8 | 176 | 1 | 1 | 4308-Automatic turbine control systems - digital control and monitoring | U1-Forced - Immediate | 851-CC GT units
4308 | Automatic turbine control systems - digital control and monitoring | Steam Turbine | Controls | U1 | Forced - Immediate | 2018 | Gas | GG | 851 | CC GT units | WECC | Summer | 260.3506 | 181.64 | 2 | 2 | 4308-Automatic turbine control systems - digital control and monitoring | U1-Forced - Immediate | 851-CC GT units
4308 | Automatic turbine control systems - digital control and monitoring | Steam Turbine | Controls | U1 | Forced - Immediate | 2018 | Gas | GG | 851 | CC GT units | TRE | Off-Peak | 1037 | 152.5 | 1 | 1 | 4308-Automatic turbine control systems - digital control and monitoring | U1-Forced - Immediate | 851-CC GT units
4308 | Automatic turbine control systems - digital control and monitoring | Steam Turbine | Controls | U1 | Forced - Immediate | 2018 | Gas | GG | 851 | CC GT units | RFC | Off-Peak | 178.9332 | 176 | 1 | 1 | 4308-Automatic turbine control systems - digital control and monitoring | U1-Forced - Immediate | 851-CC GT units
4308 | Automatic turbine control systems - digital control and monitoring | Steam Turbine | Controls | U1 | Forced - Immediate | 2018 | Waste Heat | WH | 852 | CC steam units | TRE | Off-Peak | 2040 | 300 | 1 | 1 | 4308-Automatic turbine control systems - digital control and monitoring | U1-Forced - Immediate | 852-CC steam units
4308 | Automatic turbine control systems - digital control and monitoring | Steam Turbine | Controls | SF | Startup Failure | 2018 | Waste Heat | WH | 852 | CC steam units | SERC | Off-Peak | 229.4997 | 405 | 1 | 1 | 4308-Automatic turbine control systems - digital control and monitoring | SF-Startup Failure | 852-CC steam units
4308 | Automatic turbine control systems - digital control and monitoring | Steam Turbine | Controls | U1 | Forced - Immediate | 2018 | Gas | GG | 852 | CC steam units | WECC | Summer | 428.8575 | 249.82 | 1 | 1 | 4308-Automatic turbine control systems - digital control and monitoring | U1-Forced - Immediate | 852-CC steam units
4308 | Automatic turbine control systems - digital control and monitoring | Steam Turbine | Controls | U1 | Forced - Immediate | 2018 | Waste Heat | WH | 852 | CC steam units | WECC | Summer | 553.8832 | 167 | 1 | 1 | 4308-Automatic turbine control systems - digital control and monitoring | U1-Forced - Immediate | 852-CC steam units
4308 | Automatic turbine control systems - digital control and monitoring | Steam Turbine | Controls | D1 | Forced - Immediate | 2018 | Waste Heat | WH | 852 | CC steam units | TRE | Off-Peak | 5117.4999 | 150 | 1 | 1 | 4308-Automatic turbine control systems - digital control and monitoring | D1-Forced - Immediate | 852-CC steam units
4308 | Automatic turbine control systems - digital control and monitoring | Steam Turbine | Controls | U1 | Forced - Immediate | 2018 | Waste Heat | WH | 852 | CC steam units | TRE | Winter | 7229.145 | 170.7 | 1 | 1 | 4308-Automatic turbine control systems - digital control and monitoring | U1-Forced - Immediate | 852-CC steam units
4308 | Automatic turbine control systems - digital control and monitoring | Steam Turbine | Controls | SF | Startup Failure | 2018 | Gas | GG | 852 | CC steam units | SERC | Off-Peak | 436.05 | 323 | 1 | 1 | 4308-Automatic turbine control systems - digital control and monitoring | SF-Startup Failure | 852-CC steam units
4308 | Automatic turbine control systems - digital control and monitoring | Steam Turbine | Controls | U1 | Forced - Immediate | 2018 | Gas | GG | 852 | CC steam units | SERC | Summer | 745.2332 | 158 | 1 | 1 | 4308-Automatic turbine control systems - digital control and monitoring | U1-Forced - Immediate | 852-CC steam units
4308 | Automatic turbine control systems - digital control and monitoring | Steam Turbine | Controls | U1 | Forced - Immediate | 2018 | Waste Heat | WH | 852 | CC steam units | SERC | Summer | 3191.25 | 75 | 1 | 1 | 4308-Automatic turbine control systems - digital control and monitoring | U1-Forced - Immediate | 852-CC steam units
4308 | Automatic turbine control systems - digital control and monitoring | Steam Turbine | Controls | U1 | Forced - Immediate | 2018 | Gas | GG | 862 | CoG steam units | SERC | Summer | 438.9 | 92.4 | 1 | 1 | 4308-Automatic turbine control systems - digital control and monitoring | U1-Forced - Immediate | 862-CoG steam units
4309 | Other turbine instrument and control problems | Steam Turbine | Controls | D1 | Forced - Immediate | 2018 | Coal | CC | 100 | Fossil-Steam | WECC | Summer | 44 | 16 | 1 | 1 | 4309-Other turbine instrument and control problems | D1-Forced - Immediate | 100-Fossil-Steam
4309 | Other turbine instrument and control problems | Steam Turbine | Controls | D1 | Forced - Immediate | 2018 | Coal | CC | 100 | Fossil-Steam | SERC | Winter | 3433.173 | 535.04 | 1 | 1 | 4309-Other turbine instrument and control problems | D1-Forced - Immediate | 100-Fossil-Steam
4309 | Other turbine instrument and control problems | Steam Turbine | Controls | U1 | Forced - Immediate | 2018 | Coal | CC | 100 | Fossil-Steam | MRO | Off-Peak | 107.6665 | 190 | 1 | 1 | 4309-Other turbine instrument and control problems | U1-Forced - Immediate | 100-Fossil-Steam
4309 | Other turbine instrument and control problems | Steam Turbine | Controls | U1 | Forced - Immediate | 2018 | Coal | CC | 100 | Fossil-Steam | TRE | Winter | 9760.3331 | 658 | 1 | 1 | 4309-Other turbine instrument and control problems | U1-Forced - Immediate | 100-Fossil-Steam
4309 | Other turbine instrument and control problems | Steam Turbine | Controls | U3 | Forced - Postponed | 2018 | Coal | CC | 100 | Fossil-Steam | NPCC | Off-Peak | 7700.055 | 466.67 | 1 | 1 | 4309-Other turbine instrument and control problems | U3-Forced - Postponed | 100-Fossil-Steam
4309 | Other turbine instrument and control problems | Steam Turbine | Controls | D1 | Forced - Immediate | 2018 | Coal | CC | 100 | Fossil-Steam | WECC | Summer | 76.2 | 12 | 1 | 1 | 4309-Other turbine instrument and control problems | D1-Forced - Immediate | 100-Fossil-Steam
4309 | Other turbine instrument and control problems | Steam Turbine | Controls | U1 | Forced - Immediate | 2018 | Coal | CC | 100 | Fossil-Steam | MRO | Summer | 2939.3 | 17.85 | 1 | 1 | 4309-Other turbine instrument and control problems | U1-Forced - Immediate | 100-Fossil-Steam
4309 | Other turbine instrument and control problems | Steam Turbine | Controls | U1 | Forced - Immediate | 2018 | Gas | GG | 100 | Fossil-Steam | NPCC | Off-Peak | 6270.7333 | 187 | 1 | 1 | 4309-Other turbine instrument and control problems | U1-Forced - Immediate | 100-Fossil-Steam
4309 | Other turbine instrument and control problems | Steam Turbine | Controls | U1 | Forced - Immediate | 2018 | Gas | GG | 100 | Fossil-Steam | MRO | Summer | 265.2 | 104 | 1 | 1 | 4309-Other turbine instrument and control problems | U1-Forced - Immediate | 100-Fossil-Steam
4309 | Other turbine instrument and control problems | Steam Turbine | Controls | D1 | Forced - Immediate | 2018 | Coal | CC | 100 | Fossil-Steam | WECC | Off-Peak | 621.15 | 123 | 1 | 1 | 4309-Other turbine instrument and control problems | D1-Forced - Immediate | 100-Fossil-Steam
4309 | Other turbine instrument and control problems | Steam Turbine | Controls | D1 | Forced - Immediate | 2018 | Coal | CC | 100 | Fossil-Steam | MRO | Off-Peak | 2134.8999 | 222 | 1 | 1 | 4309-Other turbine instrument and control problems | D1-Forced - Immediate | 100-Fossil-Steam
4309 | Other turbine instrument and control problems | Steam Turbine | Controls | D1 | Forced - Immediate | 2018 | Coal | CC | 100 | Fossil-Steam | MRO | Winter | 6751.3332 | 152 | 1 | 1 | 4309-Other turbine instrument and control problems | D1-Forced - Immediate | 100-Fossil-Steam
4309 | Other turbine instrument and control problems | Steam Turbine | Controls | D1 | Forced - Immediate | 2018 | Gas | GG | 100 | Fossil-Steam | SERC | Off-Peak | 690 | 30 | 1 | 1 | 4309-Other turbine instrument and control problems | D1-Forced - Immediate | 100-Fossil-Steam
4309 | Other turbine instrument and control problems | Steam Turbine | Controls | D1 | Forced - Immediate | 2018 | Coal | CC | 100 | Fossil-Steam | MRO | Summer | 84.7333 | 31 | 1 | 1 | 4309-Other turbine instrument and control problems | D1-Forced - Immediate | 100-Fossil-Steam
4309 | Other turbine instrument and control problems | Steam Turbine | Controls | U1 | Forced - Immediate | 2018 | Coal | CC | 100 | Fossil-Steam | RFC | Off-Peak | 5308.333 | 455 | 1 | 1 | 4309-Other turbine instrument and control problems | U1-Forced - Immediate | 100-Fossil-Steam
4309 | Other turbine instrument and control problems | Steam Turbine | Controls | U1 | Forced - Immediate | 2018 | Coal | OS | 100 | Fossil-Steam | RFC | Winter | 184 | 30 | 1 | 1 | 4309-Other turbine instrument and control problems | U1-Forced - Immediate | 100-Fossil-Steam
4309 | Other turbine instrument and control problems | Steam Turbine | Controls | D1 | Forced - Immediate | 2018 | Gas | GG | 100 | Fossil-Steam | SERC | Off-Peak | 520 | 52 | 1 | 1 | 4309-Other turbine instrument and control problems | D1-Forced - Immediate | 100-Fossil-Steam
4309 | Other turbine instrument and control problems | Steam Turbine | Controls | SF | Startup Failure | 2018 | Coal | CC | 100 | Fossil-Steam | RFC | Winter | 1508.5 | 431 | 1 | 1 | 4309-Other turbine instrument and control problems | SF-Startup Failure | 100-Fossil-Steam
4309 | Other turbine instrument and control problems | Steam Turbine | Controls | U1 | Forced - Immediate | 2018 | Coal | CC | 100 | Fossil-Steam | SERC | Summer | 5866.2499 | 285 | 1 | 1 | 4309-Other turbine instrument and control problems | U1-Forced - Immediate | 100-Fossil-Steam
4309 | Other turbine instrument and control problems | Steam Turbine | Controls | U1 | Forced - Immediate | 2018 | Gas | GG | 100 | Fossil-Steam | SERC | Winter | 267.4666 | 236 | 1 | 1 | 4309-Other turbine instrument and control problems | U1-Forced - Immediate | 100-Fossil-Steam
4309 | Other turbine instrument and control problems | Steam Turbine | Controls | D1 | Forced - Immediate | 2018 | Coal | CC | 100 | Fossil-Steam | WECC | Summer | 60.2333 | 13 | 1 | 1 | 4309-Other turbine instrument and control problems | D1-Forced - Immediate | 100-Fossil-Steam
4309 | Other turbine instrument and control problems | Steam Turbine | Controls | D1 | Forced - Immediate | 2018 | Coal | CC | 100 | Fossil-Steam | WECC | Summer | 1162.5 | 18 | 1 | 1 | 4309-Other turbine instrument and control problems | D1-Forced - Immediate | 100-Fossil-Steam
4309 | Other turbine instrument and control problems | Steam Turbine | Controls | U1 | Forced - Immediate | 2018 | Coal | CC | 100 | Fossil-Steam | RFC | Summer | 25.2 | 42 | 1 | 1 | 4309-Other turbine instrument and control problems | U1-Forced - Immediate | 100-Fossil-Steam
4309 | Other turbine instrument and control problems | Steam Turbine | Controls | U1 | Forced - Immediate | 2018 | Coal | CC | 100 | Fossil-Steam | SERC | Summer | 11830.0163 | 971 | 1 | 1 | 4309-Other turbine instrument and control problems | U1-Forced - Immediate | 100-Fossil-Steam
4309 | Other turbine instrument and control problems | Steam Turbine | Controls | D1 | Forced - Immediate | 2018 | Coal | CC | 100 | Fossil-Steam | WECC | Summer | 2.6 | 2 | 1 | 1 | 4309-Other turbine instrument and control problems | D1-Forced - Immediate | 100-Fossil-Steam
4309 | Other turbine instrument and control problems | Steam Turbine | Controls | D1 | Forced - Immediate | 2018 | Gas | GG | 100 | Fossil-Steam | MRO | Off-Peak | 1567.8332 | 409 | 1 | 1 | 4309-Other turbine instrument and control problems | D1-Forced - Immediate | 100-Fossil-Steam
4309 | Other turbine instrument and control problems | Steam Turbine | Controls | D1 | Forced - Immediate | 2018 | Gas | GG | 100 | Fossil-Steam | SERC | Winter | 27.4165 | 235 | 1 | 1 | 4309-Other turbine instrument and control problems | D1-Forced - Immediate | 100-Fossil-Steam
4309 | Other turbine instrument and control problems | Steam Turbine | Controls | SF | Startup Failure | 2018 | Coal | CC | 100 | Fossil-Steam | RFC | Off-Peak | 3680 | 230 | 1 | 1 | 4309-Other turbine instrument and control problems | SF-Startup Failure | 100-Fossil-Steam
4309 | Other turbine instrument and control problems | Steam Turbine | Controls | U1 | Forced - Immediate | 2018 | Coal | CC | 100 | Fossil-Steam | MRO | Off-Peak | 14029.1665 | 650 | 1 | 1 | 4309-Other turbine instrument and control problems | U1-Forced - Immediate | 100-Fossil-Steam
4309 | Other turbine instrument and control problems | Steam Turbine | Controls | U1 | Forced - Immediate | 2018 | Coal | CC | 100 | Fossil-Steam | MRO | Summer | 88658.5 | 511 | 1 | 1 | 4309-Other turbine instrument and control problems | U1-Forced - Immediate | 100-Fossil-Steam
4309 | Other turbine instrument and control problems | Steam Turbine | Controls | U1 | Forced - Immediate | 2018 | Coal | CC | 100 | Fossil-Steam | WECC | Winter | 9073.1664 | 770 | 1 | 1 | 4309-Other turbine instrument and control problems | U1-Forced - Immediate | 100-Fossil-Steam
4309 | Other turbine instrument and control problems | Steam Turbine | Controls | U1 | Forced - Immediate | 2018 | Gas | GG | 100 | Fossil-Steam | MRO | Off-Peak | 396.1 | 51 | 1 | 1 | 4309-Other turbine instrument and control problems | U1-Forced - Immediate | 100-Fossil-Steam
4309 | Other turbine instrument and control problems | Steam Turbine | Controls | U1 | Forced - Immediate | 2018 | Gas | GG | 100 | Fossil-Steam | TRE | Off-Peak | 10359.9998 | 240 | 1 | 1 | 4309-Other turbine instrument and control problems | U1-Forced - Immediate | 100-Fossil-Steam
4309 | Other turbine instrument and control problems | Steam Turbine | Controls | U1 | Forced - Immediate | 2018 | Gas | GG | 100 | Fossil-Steam | WECC | Summer | 265.95 | 81 | 1 | 1 | 4309-Other turbine instrument and control problems | U1-Forced - Immediate | 100-Fossil-Steam
4309 | Other turbine instrument and control problems | Steam Turbine | Controls | U1 | Forced - Immediate | 2018 | Gas | GG | 100 | Fossil-Steam | SERC | Winter | 397.2997 | 411 | 1 | 1 | 4309-Other turbine instrument and control problems | U1-Forced - Immediate | 100-Fossil-Steam
4309 | Other turbine instrument and control problems | Steam Turbine | Controls | D1 | Forced - Immediate | 2018 | Nuclear | NU | 200 | Nuclear | WECC | Off-Peak | 137.0672 | 6.41 | 1 | 1 | 4309-Other turbine instrument and control problems | D1-Forced - Immediate | 200-Nuclear
4309 | Other turbine instrument and control problems | Steam Turbine | Controls | U1 | Forced - Immediate | 2018 | Coal | CC | 650 | Fluidized Bed | SERC | Off-Peak | 1143.4665 | 268 | 1 | 1 | 4309-Other turbine instrument and control problems | U1-Forced - Immediate | 650-Fluidized Bed
4309 | Other turbine instrument and control problems | Steam Turbine | Controls | D2 | Forced - Delayed | 2018 | Other | WD | 650 | Fluidized Bed | NPCC | Winter | 7.26 | 24.2 | 1 | 1 | 4309-Other turbine instrument and control problems | D2-Forced - Delayed | 650-Fluidized Bed
4309 | Other turbine instrument and control problems | Steam Turbine | Controls | U1 | Forced - Immediate | 2018 | Waste Heat | WH | 800 | Miscellaneous | TRE | Winter | 661.2 | 116 | 1 | 1 | 4309-Other turbine instrument and control problems | U1-Forced - Immediate | 800-Miscellaneous
4309 | Other turbine instrument and control problems | Steam Turbine | Controls | U1 | Forced - Immediate | 2018 | Coal | OS | 800 | Miscellaneous | NPCC | Winter | 19.4333 | 53 | 1 | 1 | 4309-Other turbine instrument and control problems | U1-Forced - Immediate | 800-Miscellaneous
4309 | Other turbine instrument and control problems | Steam Turbine | Controls | D1 | Forced - Immediate | 2018 | Gas | GG | 850 | Combined Cycle Block | NPCC | Off-Peak | 45.405 | 100.9 | 1 | 1 | 4309-Other turbine instrument and control problems | D1-Forced - Immediate | 850-Combined Cycle Block
4309 | Other turbine instrument and control problems | Steam Turbine | Controls | U1 | Forced - Immediate | 2018 | Waste Heat | WH | 850 | Combined Cycle Block | NPCC | Off-Peak | 128.898 | 92.07 | 1 | 1 | 4309-Other turbine instrument and control problems | U1-Forced - Immediate | 850-Combined Cycle Block
4309 | Other turbine instrument and control problems | Steam Turbine | Controls | D1 | Forced - Immediate | 2018 | Gas | GG | 850 | Combined Cycle Block | RFC | Summer | 1879.9998 | 300 | 1 | 1 | 4309-Other turbine instrument and control problems | D1-Forced - Immediate | 850-Combined Cycle Block
4309 | Other turbine instrument and control problems | Steam Turbine | Controls | D1 | Forced - Immediate | 2018 | Gas | GG | 850 | Combined Cycle Block | NPCC | Off-Peak | 5343.6 | 438 | 1 | 1 | 4309-Other turbine instrument and control problems | D1-Forced - Immediate | 850-Combined Cycle Block
4309 | Other turbine instrument and control problems | Steam Turbine | Controls | D1 | Forced - Immediate | 2018 | Gas | GG | 850 | Combined Cycle Block | SERC | Winter | 856.9165 | 455 | 1 | 1 | 4309-Other turbine instrument and control problems | D1-Forced - Immediate | 850-Combined Cycle Block
4309 | Other turbine instrument and control problems | Steam Turbine | Controls | U1 | Forced - Immediate | 2018 | Gas | GG | 850 | Combined Cycle Block | RFC | Summer | 7940.8329 | 650 | 1 | 1 | 4309-Other turbine instrument and control problems | U1-Forced - Immediate | 850-Combined Cycle Block
4309 | Other turbine instrument and control problems | Steam Turbine | Controls | U1 | Forced - Immediate | 2018 | Gas | GG | 850 | Combined Cycle Block | RFC | Winter | 3160.9164 | 457 | 1 | 1 | 4309-Other turbine instrument and control problems | U1-Forced - Immediate | 850-Combined Cycle Block
4309 | Other turbine instrument and control problems | Steam Turbine | Controls | U1 | Forced - Immediate | 2018 | Gas | GG | 850 | Combined Cycle Block | SERC | Winter | 12753.315 | 555.7 | 1 | 1 | 4309-Other turbine instrument and control problems | U1-Forced - Immediate | 850-Combined Cycle Block
4309 | Other turbine instrument and control problems | Steam Turbine | Controls | D1 | Forced - Immediate | 2018 | Gas | GG | 850 | Combined Cycle Block | SERC | Off-Peak | 259.4333 | 181 | 1 | 1 | 4309-Other turbine instrument and control problems | D1-Forced - Immediate | 850-Combined Cycle Block
4309 | Other turbine instrument and control problems | Steam Turbine | Controls | D1 | Forced - Immediate | 2018 | Gas | GG | 850 | Combined Cycle Block | NPCC | Off-Peak | 282.285 | 45.9 | 1 | 1 | 4309-Other turbine instrument and control problems | D1-Forced - Immediate | 850-Combined Cycle Block
4309 | Other turbine instrument and control problems | Steam Turbine | Controls | U1 | Forced - Immediate | 2018 | Gas | GG | 850 | Combined Cycle Block | SERC | Off-Peak | 112.8 | 282 | 1 | 1 | 4309-Other turbine instrument and control problems | U1-Forced - Immediate | 850-Combined Cycle Block
4309 | Other turbine instrument and control problems | Steam Turbine | Controls | D1 | Forced - Immediate | 2018 | Gas | GG | 850 | Combined Cycle Block | NPCC | Off-Peak | 759.0916 | 185.9 | 1 | 1 | 4309-Other turbine instrument and control problems | D1-Forced - Immediate | 850-Combined Cycle Block
4309 | Other turbine instrument and control problems | Steam Turbine | Controls | D1 | Forced - Immediate | 2018 | Gas | GG | 850 | Combined Cycle Block | SERC | Winter | 1030.4 | 322 | 1 | 1 | 4309-Other turbine instrument and control problems | D1-Forced - Immediate | 850-Combined Cycle Block
4309 | Other turbine instrument and control problems | Steam Turbine | Controls | U1 | Forced - Immediate | 2018 | Gas | GG | 850 | Combined Cycle Block | NPCC | Off-Peak | 21.3266 | 45.7 | 1 | 1 | 4309-Other turbine instrument and control problems | U1-Forced - Immediate | 850-Combined Cycle Block
4309 | Other turbine instrument and control problems | Steam Turbine | Controls | U1 | Forced - Immediate | 2018 | Waste Heat | WH | 850 | Combined Cycle Block | RFC | Winter | 45.45 | 101 | 1 | 1 | 4309-Other turbine instrument and control problems | U1-Forced - Immediate | 850-Combined Cycle Block
4309 | Other turbine instrument and control problems | Steam Turbine | Controls | D1 | Forced - Immediate | 2018 | Gas | GG | 850 | Combined Cycle Block | NPCC | Off-Peak | 45.57 | 151.9 | 1 | 1 | 4309-Other turbine instrument and control problems | D1-Forced - Immediate | 850-Combined Cycle Block
4309 | Other turbine instrument and control problems | Steam Turbine | Controls | SF | Startup Failure | 2018 | Gas | GG | 850 | Combined Cycle Block | MRO | Off-Peak | 38 | 114 | 1 | 1 | 4309-Other turbine instrument and control problems | SF-Startup Failure | 850-Combined Cycle Block
4309 | Other turbine instrument and control problems | Steam Turbine | Controls | D1 | Forced - Immediate | 2018 | Gas | GG | 850 | Combined Cycle Block | NPCC | Off-Peak | 16.9667 | 50.9 | 1 | 1 | 4309-Other turbine instrument and control problems | D1-Forced - Immediate | 850-Combined Cycle Block
4309 | Other turbine instrument and control problems | Steam Turbine | Controls | D1 | Forced - Immediate | 2018 | Gas | GG | 850 | Combined Cycle Block | NPCC | Off-Peak | 82.95 | 165.9 | 1 | 1 | 4309-Other turbine instrument and control problems | D1-Forced - Immediate | 850-Combined Cycle Block
4309 | Other turbine instrument and control problems | Steam Turbine | Controls | U1 | Forced - Immediate | 2018 | Gas | GG | 851 | CC GT units | RFC | Summer | 417.9999 | 165 | 1 | 1 | 4309-Other turbine instrument and control problems | U1-Forced - Immediate | 851-CC GT units
4309 | Other turbine instrument and control problems | Steam Turbine | Controls | U1 | Forced - Immediate | 2018 | Gas | GG | 851 | CC GT units | WECC | Winter | 4832.2499 | 153 | 1 | 1 | 4309-Other turbine instrument and control problems | U1-Forced - Immediate | 851-CC GT units
4309 | Other turbine instrument and control problems | Steam Turbine | Controls | D1 | Forced - Immediate | 2018 | Gas | GG | 851 | CC GT units | NPCC | Off-Peak | 4.2 | 18 | 1 | 1 | 4309-Other turbine instrument and control problems | D1-Forced - Immediate | 851-CC GT units
4309 | Other turbine instrument and control problems | Steam Turbine | Controls | D1 | Forced - Immediate | 2018 | Gas | GG | 851 | CC GT units | NPCC | Off-Peak | 4.6 | 12 | 1 | 1 | 4309-Other turbine instrument and control problems | D1-Forced - Immediate | 851-CC GT units
4309 | Other turbine instrument and control problems | Steam Turbine | Controls | U1 | Forced - Immediate | 2018 | Gas | GG | 851 | CC GT units | RFC | Off-Peak | 271.3498 | 243 | 1 | 1 | 4309-Other turbine instrument and control problems | U1-Forced - Immediate | 851-CC GT units
4309 | Other turbine instrument and control problems | Steam Turbine | Controls | U1 | Forced - Immediate | 2018 | Gas | GG | 851 | CC GT units | RFC | Off-Peak | 1848 | 176 | 3 | 3 | 4309-Other turbine instrument and control problems | U1-Forced - Immediate | 851-CC GT units
4309 | Other turbine instrument and control problems | Steam Turbine | Controls | U1 | Forced - Immediate | 2018 | Gas | GG | 851 | CC GT units | RFC | Summer | 396 | 165 | 1 | 1 | 4309-Other turbine instrument and control problems | U1-Forced - Immediate | 851-CC GT units
4309 | Other turbine instrument and control problems | Steam Turbine | Controls | D1 | Forced - Immediate | 2018 | Gas | GG | 851 | CC GT units | NPCC | Off-Peak | 2 | 6 | 1 | 1 | 4309-Other turbine instrument and control problems | D1-Forced - Immediate | 851-CC GT units
4309 | Other turbine instrument and control problems | Steam Turbine | Controls | D1 | Forced - Immediate | 2018 | Gas | GG | 851 | CC GT units | NPCC | Winter | 12 | 24 | 1 | 1 | 4309-Other turbine instrument and control problems | D1-Forced - Immediate | 851-CC GT units
4309 | Other turbine instrument and control problems | Steam Turbine | Controls | U2 | Forced - Delayed | 2018 | Gas | GG | 851 | CC GT units | MRO | Summer | 82.5 | 150 | 1 | 1 | 4309-Other turbine instrument and control problems | U2-Forced - Delayed | 851-CC GT units
4309 | Other turbine instrument and control problems | Steam Turbine | Controls | U1 | Forced - Immediate | 2018 | Gas | GG | 851 | CC GT units | SERC | Summer | 1374.3332 | 155 | 1 | 1 | 4309-Other turbine instrument and control problems | U1-Forced - Immediate | 851-CC GT units
4309 | Other turbine instrument and control problems | Steam Turbine | Controls | U1 | Forced - Immediate | 2018 | Gas | GG | 851 | CC GT units | WECC | Winter | 4704.75 | 153 | 1 | 1 | 4309-Other turbine instrument and control problems | U1-Forced - Immediate | 851-CC GT units
4309 | Other turbine instrument and control problems | Steam Turbine | Controls | U2 | Forced - Delayed | 2018 | Gas | GG | 851 | CC GT units | MRO | Summer | 132.5 | 150 | 1 | 1 | 4309-Other turbine instrument and control problems | U2-Forced - Delayed | 851-CC GT units
4309 | Other turbine instrument and control problems | Steam Turbine | Controls | SF | Startup Failure | 2018 | Waste Heat | WH | 852 | CC steam units | RFC | Winter | 459.1665 | 190 | 1 | 1 | 4309-Other turbine instrument and control problems | SF-Startup Failure | 852-CC steam units
4309 | Other turbine instrument and control problems | Steam Turbine | Controls | U1 | Forced - Immediate | 2018 | Waste Heat | WH | 852 | CC steam units | WECC | Off-Peak | 2827.8333 | 235 | 1 | 1 | 4309-Other turbine instrument and control problems | U1-Forced - Immediate | 852-CC steam units
4309 | Other turbine instrument and control problems | Steam Turbine | Controls | U1 | Forced - Immediate | 2018 | Waste Heat | WH | 852 | CC steam units | RFC | Summer | 8411.1666 | 218 | 1 | 1 | 4309-Other turbine instrument and control problems | U1-Forced - Immediate | 852-CC steam units
4309 | Other turbine instrument and control problems | Steam Turbine | Controls | U1 | Forced - Immediate | 2018 | Gas | GG | 852 | CC steam units | RFC | Off-Peak | 3.0916 | 26.5 | 1 | 1 | 4309-Other turbine instrument and control problems | U1-Forced - Immediate | 852-CC steam units
4309 | Other turbine instrument and control problems | Steam Turbine | Controls | U1 | Forced - Immediate | 2018 | Waste Heat | WH | 852 | CC steam units | MRO | Off-Peak | 81.6332 | 158 | 1 | 1 | 4309-Other turbine instrument and control problems | U1-Forced - Immediate | 852-CC steam units
4309 | Other turbine instrument and control problems | Steam Turbine | Controls | U1 | Forced - Immediate | 2018 | Waste Heat | WH | 852 | CC steam units | RFC | Summer | 129.8333 | 190 | 1 | 1 | 4309-Other turbine instrument and control problems | U1-Forced - Immediate | 852-CC steam units
4309 | Other turbine instrument and control problems | Steam Turbine | Controls | SF | Startup Failure | 2018 | Waste Heat | WH | 852 | CC steam units | RFC | Summer | 1393.3333 | 190 | 1 | 1 | 4309-Other turbine instrument and control problems | SF-Startup Failure | 852-CC steam units
4309 | Other turbine instrument and control problems | Steam Turbine | Controls | U1 | Forced - Immediate | 2018 | Gas | GG | 852 | CC steam units | RFC | Winter | 4.4166 | 26.5 | 1 | 1 | 4309-Other turbine instrument and control problems | U1-Forced - Immediate | 852-CC steam units
4309 | Other turbine instrument and control problems | Steam Turbine | Controls | SF | Startup Failure | 2018 | Waste Heat | WH | 852 | CC steam units | MRO | Off-Peak | 202.2833 | 229 | 1 | 1 | 4309-Other turbine instrument and control problems | SF-Startup Failure | 852-CC steam units
4309 | Other turbine instrument and control problems | Steam Turbine | Controls | U1 | Forced - Immediate | 2018 | Gas | GG | 852 | CC steam units | RFC | Off-Peak | 2803.5 | 267 | 1 | 1 | 4309-Other turbine instrument and control problems | U1-Forced - Immediate | 852-CC steam units
4309 | Other turbine instrument and control problems | Steam Turbine | Controls | U1 | Forced - Immediate | 2018 | Gas | GG | 852 | CC steam units | WECC | Summer | 127.0999 | 186 | 1 | 1 | 4309-Other turbine instrument and control problems | U1-Forced - Immediate | 852-CC steam units
4309 | Other turbine instrument and control problems | Steam Turbine | Controls | U1 | Forced - Immediate | 2018 | Gas | GG | 852 | CC steam units | SERC | Off-Peak | 2148.4166 | 127 | 1 | 1 | 4309-Other turbine instrument and control problems | U1-Forced - Immediate | 852-CC steam units
4309 | Other turbine instrument and control problems | Steam Turbine | Controls | U1 | Forced - Immediate | 2018 | Gas | GG | 852 | CC steam units | WECC | Winter | 5874.4999 | 186 | 1 | 1 | 4309-Other turbine instrument and control problems | U1-Forced - Immediate | 852-CC steam units
4309 | Other turbine instrument and control problems | Steam Turbine | Controls | U1 | Forced - Immediate | 2018 | Waste Heat | WH | 852 | CC steam units | SERC | Summer | 1427.4999 | 150 | 1 | 1 | 4309-Other turbine instrument and control problems | U1-Forced - Immediate | 852-CC steam units
4309 | Other turbine instrument and control problems | Steam Turbine | Controls | U1 | Forced - Immediate | 2018 | Waste Heat | WH | 852 | CC steam units | NPCC | Winter | 17.5 | 35 | 1 | 1 | 4309-Other turbine instrument and control problems | U1-Forced - Immediate | 852-CC steam units
4309 | Other turbine instrument and control problems | Steam Turbine | Controls | SF | Startup Failure | 2018 | Waste Heat | WH | 852 | CC steam units | MRO | Summer | 580.1333 | 229 | 1 | 1 | 4309-Other turbine instrument and control problems | SF-Startup Failure | 852-CC steam units
4309 | Other turbine instrument and control problems | Steam Turbine | Controls | U1 | Forced - Immediate | 2018 | Gas | GG | 852 | CC steam units | RFC | Off-Peak | 2.65 | 26.5 | 1 | 1 | 4309-Other turbine instrument and control problems | U1-Forced - Immediate | 852-CC steam units
4309 | Other turbine instrument and control problems | Steam Turbine | Controls | U1 | Forced - Immediate | 2018 | Waste Heat | WH | 852 | CC steam units | RFC | Summer | 247.0666 | 218 | 1 | 1 | 4309-Other turbine instrument and control problems | U1-Forced - Immediate | 852-CC steam units
4309 | Other turbine instrument and control problems | Steam Turbine | Controls | U1 | Forced - Immediate | 2018 | Waste Heat | WH | 852 | CC steam units | MRO | Summer | 540 | 240 | 1 | 1 | 4309-Other turbine instrument and control problems | U1-Forced - Immediate | 852-CC steam units
4309 | Other turbine instrument and control problems | Steam Turbine | Controls | U1 | Forced - Immediate | 2018 | Waste Heat | WH | 852 | CC steam units | RFC | Summer | 991.4665 | 416 | 1 | 1 | 4309-Other turbine instrument and control problems | U1-Forced - Immediate | 852-CC steam units
4309 | Other turbine instrument and control problems | Steam Turbine | Controls | U1 | Forced - Immediate | 2018 | NULL | NULL | 852 | CC steam units | NPCC | Off-Peak | NULL | NULL | 1 | 1 | 4309-Other turbine instrument and control problems | U1-Forced - Immediate | 852-CC steam units
4309 | Other turbine instrument and control problems | Steam Turbine | Controls | U1 | Forced - Immediate | 2018 | Gas | GG | 852 | CC steam units | RFC | Winter | 3.975 | 26.5 | 1 | 1 | 4309-Other turbine instrument and control problems | U1-Forced - Immediate | 852-CC steam units
4309 | Other turbine instrument and control problems | Steam Turbine | Controls | U1 | Forced - Immediate | 2018 | Waste Heat | WH | 852 | CC steam units | NPCC | Off-Peak | 9.3333 | 35 | 1 | 1 | 4309-Other turbine instrument and control problems | U1-Forced - Immediate | 852-CC steam units
4309 | Other turbine instrument and control problems | Steam Turbine | Controls | U1 | Forced - Immediate | 2018 | Waste Heat | WH | 852 | CC steam units | NPCC | Off-Peak | 13.4167 | 35 | 1 | 2 | 4309-Other turbine instrument and control problems | U1-Forced - Immediate | 852-CC steam units
4309 | Other turbine instrument and control problems | Steam Turbine | Controls | U1 | Forced - Immediate | 2018 | Waste Heat | WH | 852 | CC steam units | RFC | Summer | 4309.8333 | 190 | 1 | 1 | 4309-Other turbine instrument and control problems | U1-Forced - Immediate | 852-CC steam units
4309 | Other turbine instrument and control problems | Steam Turbine | Controls | U1 | Forced - Immediate | 2018 | Waste Heat | WH | 852 | CC steam units | WECC | Winter | 12.3333 | 20 | 1 | 1 | 4309-Other turbine instrument and control problems | U1-Forced - Immediate | 852-CC steam units
4309 | Other turbine instrument and control problems | Steam Turbine | Controls | U1 | Forced - Immediate | 2018 | Gas | GG | 860 | Co-generator Block | WECC | Summer | 417.4525 | 225.65 | 1 | 1 | 4309-Other turbine instrument and control problems | U1-Forced - Immediate | 860-Co-generator Block
4309 | Other turbine instrument and control problems | Steam Turbine | Controls | U1 | Forced - Immediate | 2018 | Waste Heat | WH | 862 | CoG steam units | TRE | Off-Peak | 677.6 | 176 | 1 | 1 | 4309-Other turbine instrument and control problems | U1-Forced - Immediate | 862-CoG steam units
4309 | Other turbine instrument and control problems | Steam Turbine | Controls | U1 | Forced - Immediate | 2018 | Waste Heat | WH | 862 | CoG steam units | TRE | Off-Peak | 38.1332 | 176 | 1 | 1 | 4309-Other turbine instrument and control problems | U1-Forced - Immediate | 862-CoG steam units
4310 | Steam Turbine Control System - data highway | Steam Turbine | Controls | U1 | Forced - Immediate | 2018 | Coal | LI | 100 | Fossil-Steam | TRE | Summer | 3738 | 840 | 1 | 1 | 4310-Steam Turbine Control System - data highway | U1-Forced - Immediate | 100-Fossil-Steam
4310 | Steam Turbine Control System - data highway | Steam Turbine | Controls | U1 | Forced - Immediate | 2018 | Coal | OS | 100 | Fossil-Steam | RFC | Summer | 535.1667 | 26 | 1 | 1 | 4310-Steam Turbine Control System - data highway | U1-Forced - Immediate | 100-Fossil-Steam
4310 | Steam Turbine Control System - data highway | Steam Turbine | Controls | U1 | Forced - Immediate | 2018 | Coal | LI | 100 | Fossil-Steam | TRE | Summer | 10080 | 840 | 1 | 1 | 4310-Steam Turbine Control System - data highway | U1-Forced - Immediate | 100-Fossil-Steam
4310 | Steam Turbine Control System - data highway | Steam Turbine | Controls | U1 | Forced - Immediate | 2018 | Coal | LI | 100 | Fossil-Steam | TRE | Summer | 15609.9997 | 840 | 1 | 1 | 4310-Steam Turbine Control System - data highway | U1-Forced - Immediate | 100-Fossil-Steam
4310 | Steam Turbine Control System - data highway | Steam Turbine | Controls | U1 | Forced - Immediate | 2018 | Coal | LI | 100 | Fossil-Steam | TRE | Summer | 49363.9994 | 840 | 1 | 1 | 4310-Steam Turbine Control System - data highway | U1-Forced - Immediate | 100-Fossil-Steam
4310 | Steam Turbine Control System - data highway | Steam Turbine | Controls | U1 | Forced - Immediate | 2018 | Gas | GG | 100 | Fossil-Steam | SERC | Winter | 54.1666 | 65 | 1 | 1 | 4310-Steam Turbine Control System - data highway | U1-Forced - Immediate | 100-Fossil-Steam
4310 | Steam Turbine Control System - data highway | Steam Turbine | Controls | U1 | Forced - Immediate | 2018 | Coal | OS | 100 | Fossil-Steam | RFC | Summer | 5540.1667 | 26 | 1 | 1 | 4310-Steam Turbine Control System - data highway | U1-Forced - Immediate | 100-Fossil-Steam
4310 | Steam Turbine Control System - data highway | Steam Turbine | Controls | U1 | Forced - Immediate | 2018 | Gas | GG | 851 | CC GT units | RFC | Off-Peak | 721.2331 | 281 | 1 | 1 | 4310-Steam Turbine Control System - data highway | U1-Forced - Immediate | 851-CC GT units
4310 | Steam Turbine Control System - data highway | Steam Turbine | Controls | D1 | Forced - Immediate | 2018 | Gas | GG | 851 | CC GT units | NPCC | Summer | 3.3833 | 7 | 1 | 1 | 4310-Steam Turbine Control System - data highway | D1-Forced - Immediate | 851-CC GT units
4310 | Steam Turbine Control System - data highway | Steam Turbine | Controls | U1 | Forced - Immediate | 2018 | Waste Heat | WH | 852 | CC steam units | NPCC | Summer | 16.9167 | 35 | 1 | 1 | 4310-Steam Turbine Control System - data highway | U1-Forced - Immediate | 852-CC steam units
4310 | Steam Turbine Control System - data highway | Steam Turbine | Controls | SF | Startup Failure | 2018 | Waste Heat | WH | 852 | CC steam units | WECC | Off-Peak | 279.4266 | 110.3 | 1 | 1 | 4310-Steam Turbine Control System - data highway | SF-Startup Failure | 852-CC steam units
4310 | Steam Turbine Control System - data highway | Steam Turbine | Controls | U1 | Forced - Immediate | 2018 | Waste Heat | WH | 862 | CoG steam units | WECC | Off-Peak | 869.8666 | 224 | 1 | 1 | 4310-Steam Turbine Control System - data highway | U1-Forced - Immediate | 862-CoG steam units
4310 | Steam Turbine Control System - data highway | Steam Turbine | Controls | U1 | Forced - Immediate | 2018 | Waste Heat | WH | 862 | CoG steam units | WECC | Off-Peak | 443.6665 | 220 | 1 | 1 | 4310-Steam Turbine Control System - data highway | U1-Forced - Immediate | 862-CoG steam units
4310 | Steam Turbine Control System - data highway | Steam Turbine | Controls | U1 | Forced - Immediate | 2018 | Waste Heat | WH | 862 | CoG steam units | WECC | Off-Peak | 363 | 220 | 1 | 1 | 4310-Steam Turbine Control System - data highway | U1-Forced - Immediate | 862-CoG steam units
4310 | Steam Turbine Control System - data highway | Steam Turbine | Controls | U1 | Forced - Immediate | 2018 | Waste Heat | WH | 862 | CoG steam units | WECC | Summer | 648.2666 | 221 | 1 | 1 | 4310-Steam Turbine Control System - data highway | U1-Forced - Immediate | 862-CoG steam units
4311 | Steam Turbine Control System - hardware problems (including card failure) | Steam Turbine | Controls | D1 | Forced - Immediate | 2018 | Coal | CC | 100 | Fossil-Steam | WECC | Summer | 133.5 | 90 | 1 | 1 | 4311-Steam Turbine Control System - hardware problems (including card failure) | D1-Forced - Immediate | 100-Fossil-Steam
4311 | Steam Turbine Control System - hardware problems (including card failure) | Steam Turbine | Controls | U1 | Forced - Immediate | 2018 | Coal | CC | 100 | Fossil-Steam | SERC | Summer | 934.7999 | 342 | 1 | 1 | 4311-Steam Turbine Control System - hardware problems (including card failure) | U1-Forced - Immediate | 100-Fossil-Steam
4311 | Steam Turbine Control System - hardware problems (including card failure) | Steam Turbine | Controls | U1 | Forced - Immediate | 2018 | Waste Heat | WH | 100 | Fossil-Steam | SERC | Off-Peak | 1575 | 75 | 1 | 1 | 4311-Steam Turbine Control System - hardware problems (including card failure) | U1-Forced - Immediate | 100-Fossil-Steam
4311 | Steam Turbine Control System - hardware problems (including card failure) | Steam Turbine | Controls | D1 | Forced - Immediate | 2018 | Coal | CC | 100 | Fossil-Steam | WECC | Winter | 131.6666 | 79 | 1 | 1 | 4311-Steam Turbine Control System - hardware problems (including card failure) | D1-Forced - Immediate | 100-Fossil-Steam
4311 | Steam Turbine Control System - hardware problems (including card failure) | Steam Turbine | Controls | D1 | Forced - Immediate | 2018 | Gas | GG | 100 | Fossil-Steam | SERC | Summer | 715.3166 | 257 | 1 | 1 | 4311-Steam Turbine Control System - hardware problems (including card failure) | D1-Forced - Immediate | 100-Fossil-Steam
4311 | Steam Turbine Control System - hardware problems (including card failure) | Steam Turbine | Controls | U1 | Forced - Immediate | 2018 | Coal | CC | 100 | Fossil-Steam | SERC | Off-Peak | 743.15 | 167 | 1 | 1 | 4311-Steam Turbine Control System - hardware problems (including card failure) | U1-Forced - Immediate | 100-Fossil-Steam
4311 | Steam Turbine Control System - hardware problems (including card failure) | Steam Turbine | Controls | U1 | Forced - Immediate | 2018 | Coal | CC | 100 | Fossil-Steam | MRO | Off-Peak | 3181.9997 | 516 | 1 | 1 | 4311-Steam Turbine Control System - hardware problems (including card failure) | U1-Forced - Immediate | 100-Fossil-Steam
4311 | Steam Turbine Control System - hardware problems (including card failure) | Steam Turbine | Controls | U1 | Forced - Immediate | 2018 | Coal | CC | 100 | Fossil-Steam | RFC | Off-Peak | 4984.75 | 635 | 1 | 1 | 4311-Steam Turbine Control System - hardware problems (including card failure) | U1-Forced - Immediate | 100-Fossil-Steam
4311 | Steam Turbine Control System - hardware problems (including card failure) | Steam Turbine | Controls | D1 | Forced - Immediate | 2018 | Waste Heat | WH | 100 | Fossil-Steam | WECC | Summer | 1690.4333 | 94 | 1 | 1 | 4311-Steam Turbine Control System - hardware problems (including card failure) | D1-Forced - Immediate | 100-Fossil-Steam
4311 | Steam Turbine Control System - hardware problems (including card failure) | Steam Turbine | Controls | SF | Startup Failure | 2018 | Coal | CC | 100 | Fossil-Steam | RFC | Winter | 5426.6664 | 800 | 1 | 1 | 4311-Steam Turbine Control System - hardware problems (including card failure) | SF-Startup Failure | 100-Fossil-Steam
4311 | Steam Turbine Control System - hardware problems (including card failure) | Steam Turbine | Controls | U1 | Forced - Immediate | 2018 | Coal | CC | 100 | Fossil-Steam | WECC | Winter | 1437.9666 | 179 | 1 | 1 | 4311-Steam Turbine Control System - hardware problems (including card failure) | U1-Forced - Immediate | 100-Fossil-Steam
4311 | Steam Turbine Control System - hardware problems (including card failure) | Steam Turbine | Controls | U1 | Forced - Immediate | 2018 | Gas | GG | 100 | Fossil-Steam | SERC | Summer | 505.0833 | 95 | 1 | 1 | 4311-Steam Turbine Control System - hardware problems (including card failure) | U1-Forced - Immediate | 100-Fossil-Steam
4311 | Steam Turbine Control System - hardware problems (including card failure) | Steam Turbine | Controls | D2 | Forced - Delayed | 2018 | Coal | CC | 100 | Fossil-Steam | MRO | Off-Peak | 380.3331 | 326 | 1 | 1 | 4311-Steam Turbine Control System - hardware problems (including card failure) | D2-Forced - Delayed | 100-Fossil-Steam
4311 | Steam Turbine Control System - hardware problems (including card failure) | Steam Turbine | Controls | U1 | Forced - Immediate | 2018 | Coal | CC | 100 | Fossil-Steam | WECC | Summer | 1044.1332 | 382 | 1 | 1 | 4311-Steam Turbine Control System - hardware problems (including card failure) | U1-Forced - Immediate | 100-Fossil-Steam
4311 | Steam Turbine Control System - hardware problems (including card failure) | Steam Turbine | Controls | U1 | Forced - Immediate | 2018 | Gas | GG | 100 | Fossil-Steam | SERC | Off-Peak | 27044.1664 | 415 | 1 | 1 | 4311-Steam Turbine Control System - hardware problems (including card failure) | U1-Forced - Immediate | 100-Fossil-Steam
4311 | Steam Turbine Control System - hardware problems (including card failure) | Steam Turbine | Controls | U1 | Forced - Immediate | 2018 | Gas | GG | 100 | Fossil-Steam | TRE | Summer | 93.6 | 78 | 1 | 1 | 4311-Steam Turbine Control System - hardware problems (including card failure) | U1-Forced - Immediate | 100-Fossil-Steam
4311 | Steam Turbine Control System - hardware problems (including card failure) | Steam Turbine | Controls | D1 | Forced - Immediate | 2018 | Coal | CC | 100 | Fossil-Steam | SERC | Summer | 1143.9998 | 312 | 1 | 1 | 4311-Steam Turbine Control System - hardware problems (including card failure) | D1-Forced - Immediate | 100-Fossil-Steam
4311 | Steam Turbine Control System - hardware problems (including card failure) | Steam Turbine | Controls | D1 | Forced - Immediate | 2018 | Waste Heat | WH | 100 | Fossil-Steam | WECC | Summer | 568.7999 | 108 | 1 | 1 | 4311-Steam Turbine Control System - hardware problems (including card failure) | D1-Forced - Immediate | 100-Fossil-Steam
4311 | Steam Turbine Control System - hardware problems (including card failure) | Steam Turbine | Controls | U1 | Forced - Immediate | 2018 | Coal | CC | 100 | Fossil-Steam | RFC | Off-Peak | 24.7331 | 742 | 1 | 1 | 4311-Steam Turbine Control System - hardware problems (including card failure) | U1-Forced - Immediate | 100-Fossil-Steam
4311 | Steam Turbine Control System - hardware problems (including card failure) | Steam Turbine | Controls | D2 | Forced - Delayed | 2018 | Nuclear | NU | 200 | Nuclear | SERC | Winter | 1918.35 | 852.6 | 1 | 1 | 4311-Steam Turbine Control System - hardware problems (including card failure) | D2-Forced - Delayed | 200-Nuclear
4311 | Steam Turbine Control System - hardware problems (including card failure) | Steam Turbine | Controls | U2 | Forced - Delayed | 2018 | Nuclear | NU | 200 | Nuclear | SERC | Winter | 23391.0125 | 1177.4 | 1 | 1 | 4311-Steam Turbine Control System - hardware problems (including card failure) | U2-Forced - Delayed | 200-Nuclear
4311 | Steam Turbine Control System - hardware problems (including card failure) | Steam Turbine | Controls | D1 | Forced - Immediate | 2018 | Nuclear | NU | 200 | Nuclear | SERC | Winter | 8986.33 | 409.4 | 1 | 1 | 4311-Steam Turbine Control System - hardware problems (including card failure) | D1-Forced - Immediate | 200-Nuclear
4311 | Steam Turbine Control System - hardware problems (including card failure) | Steam Turbine | Controls | D2 | Forced - Delayed | 2018 | Nuclear | NU | 200 | Nuclear | SERC | Winter | 602.9464 | 411.1 | 1 | 1 | 4311-Steam Turbine Control System - hardware problems (including card failure) | D2-Forced - Delayed | 200-Nuclear
4311 | Steam Turbine Control System - hardware problems (including card failure) | Steam Turbine | Controls | D2 | Forced - Delayed | 2018 | Nuclear | NU | 200 | Nuclear | SERC | Winter | 9244.62 | 708.4 | 1 | 1 | 4311-Steam Turbine Control System - hardware problems (including card failure) | D2-Forced - Delayed | 200-Nuclear
4311 | Steam Turbine Control System - hardware problems (including card failure) | NULL | NULL | D1 | Forced - Immediate | 2018 | Coal | OS | 800 | Miscellaneous | RFC | Summer | 1799.7333 | 17 | 1 | 1 | 4311-Steam Turbine Control System - hardware problems (including card failure) | D1-Forced - Immediate | 800-Miscellaneous
4311 | Steam Turbine Control System - hardware problems (including card failure) | NULL | NULL | U1 | Forced - Immediate | 2018 | Coal | OS | 800 | Miscellaneous | RFC | Summer | 3402.4999 | 75 | 1 | 1 | 4311-Steam Turbine Control System - hardware problems (including card failure) | U1-Forced - Immediate | 800-Miscellaneous
4311 | Steam Turbine Control System - hardware problems (including card failure) | Steam Turbine | Controls | D1 | Forced - Immediate | 2018 | Gas | OG | 850 | Combined Cycle Block | SERC | Winter | 274.3 | 211 | 1 | 1 | 4311-Steam Turbine Control System - hardware problems (including card failure) | D1-Forced - Immediate | 850-Combined Cycle Block
4311 | Steam Turbine Control System - hardware problems (including card failure) | Steam Turbine | Controls | U1 | Forced - Immediate | 2018 | Gas | GG | 850 | Combined Cycle Block | SERC | Summer | 429.6832 | 203 | 1 | 1 | 4311-Steam Turbine Control System - hardware problems (including card failure) | U1-Forced - Immediate | 850-Combined Cycle Block
4311 | Steam Turbine Control System - hardware problems (including card failure) | Steam Turbine | Controls | U1 | Forced - Immediate | 2018 | Gas | GG | 850 | Combined Cycle Block | RFC | Off-Peak | 5193.51 | 353.3 | 1 | 1 | 4311-Steam Turbine Control System - hardware problems (including card failure) | U1-Forced - Immediate | 850-Combined Cycle Block
4311 | Steam Turbine Control System - hardware problems (including card failure) | Steam Turbine | Controls | U1 | Forced - Immediate | 2018 | Gas | GG | 850 | Combined Cycle Block | SERC | Off-Peak | 3197.25 | 609 | 1 | 1 | 4311-Steam Turbine Control System - hardware problems (including card failure) | U1-Forced - Immediate | 850-Combined Cycle Block
4311 | Steam Turbine Control System - hardware problems (including card failure) | Steam Turbine | Controls | D1 | Forced - Immediate | 2018 | Gas | GG | 850 | Combined Cycle Block | RFC | Winter | 341.6399 | 315.36 | 1 | 1 | 4311-Steam Turbine Control System - hardware problems (including card failure) | D1-Forced - Immediate | 850-Combined Cycle Block
4311 | Steam Turbine Control System - hardware problems (including card failure) | Steam Turbine | Controls | D1 | Forced - Immediate | 2018 | Gas | GG | 850 | Combined Cycle Block | SERC | Winter | 1046.2648 | 335.7 | 1 | 1 | 4311-Steam Turbine Control System - hardware problems (including card failure) | D1-Forced - Immediate | 850-Combined Cycle Block
4311 | Steam Turbine Control System - hardware problems (including card failure) | Steam Turbine | Controls | D1 | Forced - Immediate | 2018 | Gas | GG | 850 | Combined Cycle Block | SERC | Off-Peak | 301 | 84 | 1 | 1 | 4311-Steam Turbine Control System - hardware problems (including card failure) | D1-Forced - Immediate | 850-Combined Cycle Block
4311 | Steam Turbine Control System - hardware problems (including card failure) | Steam Turbine | Controls | D1 | Forced - Immediate | 2018 | Gas | GG | 851 | CC GT units | WECC | Summer | 629.7716 | 37.9 | 1 | 1 | 4311-Steam Turbine Control System - hardware problems (including card failure) | D1-Forced - Immediate | 851-CC GT units
4311 | Steam Turbine Control System - hardware problems (including card failure) | Steam Turbine | Controls | D1 | Forced - Immediate | 2018 | Gas | GG | 851 | CC GT units | WECC | Summer | 643.065 | 38.7 | 1 | 1 | 4311-Steam Turbine Control System - hardware problems (including card failure) | D1-Forced - Immediate | 851-CC GT units
4311 | Steam Turbine Control System - hardware problems (including card failure) | Steam Turbine | Controls | D1 | Forced - Immediate | 2018 | Gas | GG | 851 | CC GT units | NPCC | Summer | 4.9 | 14 | 1 | 1 | 4311-Steam Turbine Control System - hardware problems (including card failure) | D1-Forced - Immediate | 851-CC GT units
4311 | Steam Turbine Control System - hardware problems (including card failure) | Steam Turbine | Controls | U2 | Forced - Delayed | 2018 | Gas | GG | 851 | CC GT units | MRO | Off-Peak | 174.9999 | 150 | 1 | 1 | 4311-Steam Turbine Control System - hardware problems (including card failure) | U2-Forced - Delayed | 851-CC GT units
4311 | Steam Turbine Control System - hardware problems (including card failure) | Steam Turbine | Controls | U2 | Forced - Delayed | 2018 | Gas | GG | 851 | CC GT units | MRO | Off-Peak | 182.4999 | 150 | 1 | 1 | 4311-Steam Turbine Control System - hardware problems (including card failure) | U2-Forced - Delayed | 851-CC GT units
4311 | Steam Turbine Control System - hardware problems (including card failure) | Steam Turbine | Controls | U2 | Forced - Delayed | 2018 | Gas | GG | 851 | CC GT units | WECC | Summer | 13.87 | 138.7 | 1 | 1 | 4311-Steam Turbine Control System - hardware problems (including card failure) | U2-Forced - Delayed | 851-CC GT units
4311 | Steam Turbine Control System - hardware problems (including card failure) | Steam Turbine | Controls | D1 | Forced - Immediate | 2018 | Gas | GG | 851 | CC GT units | NPCC | Off-Peak | 499.5 | 15 | 1 | 1 | 4311-Steam Turbine Control System - hardware problems (including card failure) | D1-Forced - Immediate | 851-CC GT units
4311 | Steam Turbine Control System - hardware problems (including card failure) | Steam Turbine | Controls | U1 | Forced - Immediate | 2018 | Gas | GG | 851 | CC GT units | SERC | Off-Peak | 369.1999 | 156 | 2 | 2 | 4311-Steam Turbine Control System - hardware problems (including card failure) | U1-Forced - Immediate | 851-CC GT units
4311 | Steam Turbine Control System - hardware problems (including card failure) | Steam Turbine | Controls | D1 | Forced - Immediate | 2018 | Gas | GG | 851 | CC GT units | NPCC | Summer | 4.5833 | 11 | 1 | 1 | 4311-Steam Turbine Control System - hardware problems (including card failure) | D1-Forced - Immediate | 851-CC GT units
4311 | Steam Turbine Control System - hardware problems (including card failure) | Steam Turbine | Controls | U2 | Forced - Delayed | 2018 | Gas | GG | 851 | CC GT units | SERC | Off-Peak | 369.1999 | 156 | 1 | 1 | 4311-Steam Turbine Control System - hardware problems (including card failure) | U2-Forced - Delayed | 851-CC GT units
4311 | Steam Turbine Control System - hardware problems (including card failure) | Steam Turbine | Controls | SF | Startup Failure | 2018 | Waste Heat | WH | 852 | CC steam units | NPCC | Off-Peak | 1165.5 | 35 | 1 | 1 | 4311-Steam Turbine Control System - hardware problems (including card failure) | SF-Startup Failure | 852-CC steam units
4311 | Steam Turbine Control System - hardware problems (including card failure) | Steam Turbine | Controls | U1 | Forced - Immediate | 2018 | Waste Heat | WH | 852 | CC steam units | NPCC | Summer | 180.25 | 35 | 1 | 1 | 4311-Steam Turbine Control System - hardware problems (including card failure) | U1-Forced - Immediate | 852-CC steam units
4311 | Steam Turbine Control System - hardware problems (including card failure) | Steam Turbine | Controls | U1 | Forced - Immediate | 2018 | Waste Heat | WH | 852 | CC steam units | RFC | Summer | 21.8 | 218 | 1 | 1 | 4311-Steam Turbine Control System - hardware problems (including card failure) | U1-Forced - Immediate | 852-CC steam units
4311 | Steam Turbine Control System - hardware problems (including card failure) | Steam Turbine | Controls | U1 | Forced - Immediate | 2018 | Waste Heat | WH | 852 | CC steam units | WECC | Summer | 320.45 | 51 | 1 | 1 | 4311-Steam Turbine Control System - hardware problems (including card failure) | U1-Forced - Immediate | 852-CC steam units
4311 | Steam Turbine Control System - hardware problems (including card failure) | Steam Turbine | Controls | U1 | Forced - Immediate | 2018 | Waste Heat | WH | 852 | CC steam units | NPCC | Summer | 14.5833 | 35 | 1 | 1 | 4311-Steam Turbine Control System - hardware problems (including card failure) | U1-Forced - Immediate | 852-CC steam units
4311 | Steam Turbine Control System - hardware problems (including card failure) | Steam Turbine | Controls | U1 | Forced - Immediate | 2018 | Waste Heat | WH | 852 | CC steam units | TRE | Winter | 322.095 | 98.1 | 1 | 1 | 4311-Steam Turbine Control System - hardware problems (including card failure) | U1-Forced - Immediate | 852-CC steam units
4311 | Steam Turbine Control System - hardware problems (including card failure) | Steam Turbine | Controls | U1 | Forced - Immediate | 2018 | Waste Heat | WH | 852 | CC steam units | RFC | Off-Peak | 34.6499 | 189 | 1 | 1 | 4311-Steam Turbine Control System - hardware problems (including card failure) | U1-Forced - Immediate | 852-CC steam units
4311 | Steam Turbine Control System - hardware problems (including card failure) | Steam Turbine | Controls | U1 | Forced - Immediate | 2018 | Waste Heat | WH | 852 | CC steam units | WECC | Summer | 9269.0499 | 213 | 1 | 1 | 4311-Steam Turbine Control System - hardware problems (including card failure) | U1-Forced - Immediate | 852-CC steam units
4311 | Steam Turbine Control System - hardware problems (including card failure) | Steam Turbine | Controls | U1 | Forced - Immediate | 2018 | Waste Heat | WH | 852 | CC steam units | MRO | Summer | 480 | 240 | 1 | 1 | 4311-Steam Turbine Control System - hardware problems (including card failure) | U1-Forced - Immediate | 852-CC steam units
4311 | Steam Turbine Control System - hardware problems (including card failure) | Steam Turbine | Controls | SF | Startup Failure | 2018 | Waste Heat | WH | 852 | CC steam units | SERC | Off-Peak | 1863 | 405 | 1 | 1 | 4311-Steam Turbine Control System - hardware problems (including card failure) | SF-Startup Failure | 852-CC steam units
4311 | Steam Turbine Control System - hardware problems (including card failure) | Steam Turbine | Controls | U1 | Forced - Immediate | 2018 | Waste Heat | WH | 852 | CC steam units | MRO | Off-Peak | 351.9998 | 240 | 1 | 1 | 4311-Steam Turbine Control System - hardware problems (including card failure) | U1-Forced - Immediate | 852-CC steam units
4311 | Steam Turbine Control System - hardware problems (including card failure) | Steam Turbine | Controls | D1 | Forced - Immediate | 2018 | Waste Heat | WH | 852 | CC steam units | SERC | Winter | 100 | 80 | 1 | 1 | 4311-Steam Turbine Control System - hardware problems (including card failure) | D1-Forced - Immediate | 852-CC steam units
4311 | Steam Turbine Control System - hardware problems (including card failure) | Steam Turbine | Controls | U1 | Forced - Immediate | 2018 | Gas | GG | 852 | CC steam units | WECC | Winter | 61.3333 | 16 | 1 | 1 | 4311-Steam Turbine Control System - hardware problems (including card failure) | U1-Forced - Immediate | 852-CC steam units
4311 | Steam Turbine Control System - hardware problems (including card failure) | Steam Turbine | Controls | U1 | Forced - Immediate | 2018 | Waste Heat | WH | 852 | CC steam units | MRO | Off-Peak | 121.1332 | 158 | 1 | 1 | 4311-Steam Turbine Control System - hardware problems (including card failure) | U1-Forced - Immediate | 852-CC steam units
4311 | Steam Turbine Control System - hardware problems (including card failure) | Steam Turbine | Controls | U1 | Forced - Immediate | 2018 | Waste Heat | WH | 852 | CC steam units | WECC | Summer | 5.3333 | 20 | 1 | 1 | 4311-Steam Turbine Control System - hardware problems (including card failure) | U1-Forced - Immediate | 852-CC steam units
4311 | Steam Turbine Control System - hardware problems (including card failure) | Steam Turbine | Controls | U1 | Forced - Immediate | 2018 | Waste Heat | WH | 852 | CC steam units | NPCC | Summer | 12.25 | 35 | 1 | 1 | 4311-Steam Turbine Control System - hardware problems (including card failure) | U1-Forced - Immediate | 852-CC steam units
4311 | Steam Turbine Control System - hardware problems (including card failure) | Steam Turbine | Controls | U1 | Forced - Immediate | 2018 | Waste Heat | WH | 852 | CC steam units | RFC | Summer | 1213.5332 | 218 | 1 | 1 | 4311-Steam Turbine Control System - hardware problems (including card failure) | U1-Forced - Immediate | 852-CC steam units
4311 | Steam Turbine Control System - hardware problems (including card failure) | Steam Turbine | Controls | SF | Startup Failure | 2018 | Gas | GG | 860 | Co-generator Block | WECC | Summer | 785.0713 | 222.19 | 1 | 1 | 4311-Steam Turbine Control System - hardware problems (including card failure) | SF-Startup Failure | 860-Co-generator Block
4311 | Steam Turbine Control System - hardware problems (including card failure) | Steam Turbine | Controls | U1 | Forced - Immediate | 2018 | Gas | GG | 861 | CoG GT units | WECC | Winter | 46.4 | 87 | 1 | 1 | 4311-Steam Turbine Control System - hardware problems (including card failure) | U1-Forced - Immediate | 861-CoG GT units
4311 | Steam Turbine Control System - hardware problems (including card failure) | Steam Turbine | Controls | U1 | Forced - Immediate | 2018 | Waste Heat | WH | 862 | CoG steam units | TRE | Winter | 1209.9999 | 264 | 1 | 1 | 4311-Steam Turbine Control System - hardware problems (including card failure) | U1-Forced - Immediate | 862-CoG steam units
4311 | Steam Turbine Control System - hardware problems (including card failure) | Steam Turbine | Controls | SF | Startup Failure | 2018 | Waste Heat | WH | 862 | CoG steam units | WECC | Winter | 28.5 | 30 | 1 | 1 | 4311-Steam Turbine Control System - hardware problems (including card failure) | SF-Startup Failure | 862-CoG steam units
4312 | Steam Turbine Control System - internal and termination wiring | Steam Turbine | Controls | D1 | Forced - Immediate | 2018 | Other | WD | 100 | Fossil-Steam | SERC | Off-Peak | 6270.7833 | 53 | 1 | 1 | 4312-Steam Turbine Control System - internal and termination wiring | D1-Forced - Immediate | 100-Fossil-Steam
4312 | Steam Turbine Control System - internal and termination wiring | Steam Turbine | Controls | U1 | Forced - Immediate | 2018 | Coal | OS | 100 | Fossil-Steam | RFC | Summer | 294.6667 | 26 | 1 | 1 | 4312-Steam Turbine Control System - internal and termination wiring | U1-Forced - Immediate | 100-Fossil-Steam
4312 | Steam Turbine Control System - internal and termination wiring | Steam Turbine | Controls | U1 | Forced - Immediate | 2018 | Gas | GG | 850 | Combined Cycle Block | NPCC | Summer | 39.25 | 157 | 1 | 1 | 4312-Steam Turbine Control System - internal and termination wiring | U1-Forced - Immediate | 850-Combined Cycle Block
4312 | Steam Turbine Control System - internal and termination wiring | Steam Turbine | Controls | U1 | Forced - Immediate | 2018 | Gas | GG | 850 | Combined Cycle Block | WECC | Summer | 2526.435 | 244.1 | 1 | 1 | 4312-Steam Turbine Control System - internal and termination wiring | U1-Forced - Immediate | 850-Combined Cycle Block
4312 | Steam Turbine Control System - internal and termination wiring | Steam Turbine | Controls | U1 | Forced - Immediate | 2018 | Gas | GG | 851 | CC GT units | SERC | Summer | 247.8116 | 193.1 | 2 | 2 | 4312-Steam Turbine Control System - internal and termination wiring | U1-Forced - Immediate | 851-CC GT units
4312 | Steam Turbine Control System - internal and termination wiring | Steam Turbine | Controls | U1 | Forced - Immediate | 2018 | Waste Heat | WH | 852 | CC steam units | SERC | Summer | 249.6083 | 194.5 | 1 | 1 | 4312-Steam Turbine Control System - internal and termination wiring | U1-Forced - Immediate | 852-CC steam units
4313 | Steam Turbine Control System - logic problems | Steam Turbine | Controls | U1 | Forced - Immediate | 2018 | Coal | CC | 100 | Fossil-Steam | WECC | Off-Peak | 1244.4998 | 570 | 1 | 1 | 4313-Steam Turbine Control System - logic problems | U1-Forced - Immediate | 100-Fossil-Steam
4313 | Steam Turbine Control System - logic problems | Steam Turbine | Controls | U1 | Forced - Immediate | 2018 | Coal | CC | 100 | Fossil-Steam | WECC | Winter | 4659.4166 | 85 | 1 | 1 | 4313-Steam Turbine Control System - logic problems | U1-Forced - Immediate | 100-Fossil-Steam
4313 | Steam Turbine Control System - logic problems | Steam Turbine | Controls | D1 | Forced - Immediate | 2018 | Gas | GG | 100 | Fossil-Steam | WECC | Summer | 157.6119 | 168.87 | 1 | 1 | 4313-Steam Turbine Control System - logic problems | D1-Forced - Immediate | 100-Fossil-Steam
4313 | Steam Turbine Control System - logic problems | Steam Turbine | Controls | D1 | Forced - Immediate | 2018 | Coal | CC | 100 | Fossil-Steam | WECC | Summer | 3 | 6 | 1 | 1 | 4313-Steam Turbine Control System - logic problems | D1-Forced - Immediate | 100-Fossil-Steam
4313 | Steam Turbine Control System - logic problems | Steam Turbine | Controls | U1 | Forced - Immediate | 2018 | Coal | CC | 100 | Fossil-Steam | RFC | Off-Peak | 8260 | 280 | 1 | 1 | 4313-Steam Turbine Control System - logic problems | U1-Forced - Immediate | 100-Fossil-Steam
4313 | Steam Turbine Control System - logic problems | Steam Turbine | Controls | U1 | Forced - Immediate | 2018 | Gas | GG | 100 | Fossil-Steam | RFC | Off-Peak | 600.25 | 343 | 1 | 1 | 4313-Steam Turbine Control System - logic problems | U1-Forced - Immediate | 100-Fossil-Steam
4313 | Steam Turbine Control System - logic problems | Steam Turbine | Controls | D1 | Forced - Immediate | 2018 | Gas | GG | 100 | Fossil-Steam | MRO | Off-Peak | 23.8 | 84 | 1 | 1 | 4313-Steam Turbine Control System - logic problems | D1-Forced - Immediate | 100-Fossil-Steam
4313 | Steam Turbine Control System - logic problems | Steam Turbine | Controls | U1 | Forced - Immediate | 2018 | Coal | CC | 100 | Fossil-Steam | RFC | Winter | 57.75 | 55 | 1 | 1 | 4313-Steam Turbine Control System - logic problems | U1-Forced - Immediate | 100-Fossil-Steam
4313 | Steam Turbine Control System - logic problems | Steam Turbine | Controls | U1 | Forced - Immediate | 2018 | Coal | CC | 100 | Fossil-Steam | SERC | Winter | 6134.7 | 858 | 1 | 1 | 4313-Steam Turbine Control System - logic problems | U1-Forced - Immediate | 100-Fossil-Steam
4313 | Steam Turbine Control System - logic problems | Steam Turbine | Controls | U1 | Forced - Immediate | 2018 | Coal | CC | 100 | Fossil-Steam | WECC | Winter | 6629.4165 | 395 | 1 | 1 | 4313-Steam Turbine Control System - logic problems | U1-Forced - Immediate | 100-Fossil-Steam
4313 | Steam Turbine Control System - logic problems | Steam Turbine | Controls | U1 | Forced - Immediate | 2018 | Coal | CC | 100 | Fossil-Steam | WECC | Winter | 6023 | 380 | 1 | 1 | 4313-Steam Turbine Control System - logic problems | U1-Forced - Immediate | 100-Fossil-Steam
4313 | Steam Turbine Control System - logic problems | Steam Turbine | Controls | U1 | Forced - Immediate | 2018 | Coal | CC | 650 | Fluidized Bed | SERC | Summer | 7289.5 | 610 | 1 | 1 | 4313-Steam Turbine Control System - logic problems | U1-Forced - Immediate | 650-Fluidized Bed
4313 | Steam Turbine Control System - logic problems | Steam Turbine | Controls | D1 | Forced - Immediate | 2018 | Coal | LI | 650 | Fluidized Bed | SERC | Off-Peak | 9886.145 | 428.9 | 1 | 1 | 4313-Steam Turbine Control System - logic problems | D1-Forced - Immediate | 650-Fluidized Bed
4313 | Steam Turbine Control System - logic problems | NULL | NULL | U1 | Forced - Immediate | 2018 | Waste Heat | WH | 800 | Miscellaneous | NPCC | Summer | 130 | 26 | 1 | 1 | 4313-Steam Turbine Control System - logic problems | U1-Forced - Immediate | 800-Miscellaneous
4313 | Steam Turbine Control System - logic problems | NULL | NULL | U1 | Forced - Immediate | 2018 | Waste Heat | WH | 800 | Miscellaneous | NPCC | Summer | 47.6667 | 26 | 1 | 1 | 4313-Steam Turbine Control System - logic problems | U1-Forced - Immediate | 800-Miscellaneous
4313 | Steam Turbine Control System - logic problems | Steam Turbine | Controls | U1 | Forced - Immediate | 2018 | Gas | GG | 850 | Combined Cycle Block | SERC | Off-Peak | 244.8 | 272 | 1 | 1 | 4313-Steam Turbine Control System - logic problems | U1-Forced - Immediate | 850-Combined Cycle Block
4313 | Steam Turbine Control System - logic problems | Steam Turbine | Controls | U1 | Forced - Immediate | 2018 | Gas | GG | 850 | Combined Cycle Block | SERC | Off-Peak | 466.9332 | 272 | 1 | 1 | 4313-Steam Turbine Control System - logic problems | U1-Forced - Immediate | 850-Combined Cycle Block
4313 | Steam Turbine Control System - logic problems | Steam Turbine | Controls | U1 | Forced - Immediate | 2018 | Gas | GG | 850 | Combined Cycle Block | MRO | Off-Peak | 2049.5331 | 284 | 1 | 1 | 4313-Steam Turbine Control System - logic problems | U1-Forced - Immediate | 850-Combined Cycle Block
4313 | Steam Turbine Control System - logic problems | Steam Turbine | Controls | U1 | Forced - Immediate | 2018 | Gas | GG | 850 | Combined Cycle Block | SERC | Off-Peak | 5090.0331 | 622 | 1 | 1 | 4313-Steam Turbine Control System - logic problems | U1-Forced - Immediate | 850-Combined Cycle Block
4313 | Steam Turbine Control System - logic problems | Steam Turbine | Controls | D1 | Forced - Immediate | 2018 | Gas | GG | 850 | Combined Cycle Block | RFC | Off-Peak | 3541.9999 | 330 | 1 | 1 | 4313-Steam Turbine Control System - logic problems | D1-Forced - Immediate | 850-Combined Cycle Block
4313 | Steam Turbine Control System - logic problems | Steam Turbine | Controls | D1 | Forced - Immediate | 2018 | Gas | GG | 850 | Combined Cycle Block | SERC | Off-Peak | 229.6 | 164 | 1 | 1 | 4313-Steam Turbine Control System - logic problems | D1-Forced - Immediate | 850-Combined Cycle Block
4313 | Steam Turbine Control System - logic problems | Steam Turbine | Controls | D1 | Forced - Immediate | 2018 | Gas | GG | 850 | Combined Cycle Block | NPCC | Summer | 49.75 | 199 | 1 | 1 | 4313-Steam Turbine Control System - logic problems | D1-Forced - Immediate | 850-Combined Cycle Block
4313 | Steam Turbine Control System - logic problems | Steam Turbine | Controls | D1 | Forced - Immediate | 2018 | Gas | GG | 850 | Combined Cycle Block | NPCC | Summer | 66.3333 | 199 | 1 | 1 | 4313-Steam Turbine Control System - logic problems | D1-Forced - Immediate | 850-Combined Cycle Block
4313 | Steam Turbine Control System - logic problems | Steam Turbine | Controls | D1 | Forced - Immediate | 2018 | Gas | GG | 850 | Combined Cycle Block | NPCC | Summer | 660.0165 | 199 | 1 | 1 | 4313-Steam Turbine Control System - logic problems | D1-Forced - Immediate | 850-Combined Cycle Block
4313 | Steam Turbine Control System - logic problems | Steam Turbine | Controls | D1 | Forced - Immediate | 2018 | Gas | GG | 850 | Combined Cycle Block | NPCC | Summer | 24.95 | 99.8 | 1 | 1 | 4313-Steam Turbine Control System - logic problems | D1-Forced - Immediate | 850-Combined Cycle Block
4313 | Steam Turbine Control System - logic problems | Steam Turbine | Controls | D1 | Forced - Immediate | 2018 | Gas | GG | 850 | Combined Cycle Block | NPCC | Summer | 126.0333 | 199 | 1 | 1 | 4313-Steam Turbine Control System - logic problems | D1-Forced - Immediate | 850-Combined Cycle Block
4313 | Steam Turbine Control System - logic problems | Steam Turbine | Controls | D1 | Forced - Immediate | 2018 | Gas | GG | 850 | Combined Cycle Block | SERC | Off-Peak | 77.9332 | 167 | 1 | 1 | 4313-Steam Turbine Control System - logic problems | D1-Forced - Immediate | 850-Combined Cycle Block
4313 | Steam Turbine Control System - logic problems | Steam Turbine | Controls | D1 | Forced - Immediate | 2018 | Gas | GG | 850 | Combined Cycle Block | NPCC | Summer | 226 | 180.8 | 1 | 1 | 4313-Steam Turbine Control System - logic problems | D1-Forced - Immediate | 850-Combined Cycle Block
4313 | Steam Turbine Control System - logic problems | Steam Turbine | Controls | D1 | Forced - Immediate | 2018 | Gas | GG | 850 | Combined Cycle Block | SERC | Winter | 374.1333 | 184 | 1 | 1 | 4313-Steam Turbine Control System - logic problems | D1-Forced - Immediate | 850-Combined Cycle Block
4313 | Steam Turbine Control System - logic problems | Steam Turbine | Controls | D1 | Forced - Immediate | 2018 | Gas | GG | 850 | Combined Cycle Block | NPCC | Summer | 3956.7833 | 199 | 1 | 1 | 4313-Steam Turbine Control System - logic problems | D1-Forced - Immediate | 850-Combined Cycle Block
4313 | Steam Turbine Control System - logic problems | Steam Turbine | Controls | U1 | Forced - Immediate | 2018 | Gas | GG | 850 | Combined Cycle Block | MRO | Off-Peak | 1609.3331 | 284 | 1 | 1 | 4313-Steam Turbine Control System - logic problems | U1-Forced - Immediate | 850-Combined Cycle Block
4313 | Steam Turbine Control System - logic problems | Steam Turbine | Controls | D1 | Forced - Immediate | 2018 | Gas | GG | 850 | Combined Cycle Block | NPCC | Off-Peak | 5348.6766 | 251.9 | 1 | 1 | 4313-Steam Turbine Control System - logic problems | D1-Forced - Immediate | 850-Combined Cycle Block
4313 | Steam Turbine Control System - logic problems | Steam Turbine | Controls | D1 | Forced - Immediate | 2018 | Gas | GG | 850 | Combined Cycle Block | NPCC | Summer | 131.84 | 164.8 | 1 | 1 | 4313-Steam Turbine Control System - logic problems | D1-Forced - Immediate | 850-Combined Cycle Block
4313 | Steam Turbine Control System - logic problems | Steam Turbine | Controls | U2 | Forced - Delayed | 2018 | Gas | GG | 851 | CC GT units | TRE | Off-Peak | 3126.9999 | 159 | 1 | 1 | 4313-Steam Turbine Control System - logic problems | U2-Forced - Delayed | 851-CC GT units
4313 | Steam Turbine Control System - logic problems | Steam Turbine | Controls | U2 | Forced - Delayed | 2018 | Gas | GG | 851 | CC GT units | TRE | Off-Peak | 3328.3999 | 159 | 1 | 1 | 4313-Steam Turbine Control System - logic problems | U2-Forced - Delayed | 851-CC GT units
4313 | Steam Turbine Control System - logic problems | Steam Turbine | Controls | U2 | Forced - Delayed | 2018 | Gas | GG | 851 | CC GT units | TRE | Off-Peak | 185.4999 | 159 | 1 | 1 | 4313-Steam Turbine Control System - logic problems | U2-Forced - Delayed | 851-CC GT units
4313 | Steam Turbine Control System - logic problems | Steam Turbine | Controls | U2 | Forced - Delayed | 2018 | Gas | GG | 851 | CC GT units | TRE | Off-Peak | 3566.8999 | 159 | 1 | 1 | 4313-Steam Turbine Control System - logic problems | U2-Forced - Delayed | 851-CC GT units
4313 | Steam Turbine Control System - logic problems | Steam Turbine | Controls | D1 | Forced - Immediate | 2018 | Gas | GG | 851 | CC GT units | NPCC | Summer | 8.4333 | 11 | 1 | 1 | 4313-Steam Turbine Control System - logic problems | D1-Forced - Immediate | 851-CC GT units
4313 | Steam Turbine Control System - logic problems | Steam Turbine | Controls | D1 | Forced - Immediate | 2018 | Gas | GG | 851 | CC GT units | NPCC | Summer | 28.9333 | 14 | 1 | 1 | 4313-Steam Turbine Control System - logic problems | D1-Forced - Immediate | 851-CC GT units
4313 | Steam Turbine Control System - logic problems | Steam Turbine | Controls | D1 | Forced - Immediate | 2018 | Gas | GG | 851 | CC GT units | NPCC | Summer | 114 | 19 | 1 | 1 | 4313-Steam Turbine Control System - logic problems | D1-Forced - Immediate | 851-CC GT units
4313 | Steam Turbine Control System - logic problems | Steam Turbine | Controls | U1 | Forced - Immediate | 2018 | Gas | GG | 851 | CC GT units | SERC | Off-Peak | 5.4998 | 330 | 1 | 1 | 4313-Steam Turbine Control System - logic problems | U1-Forced - Immediate | 851-CC GT units
4313 | Steam Turbine Control System - logic problems | Steam Turbine | Controls | D1 | Forced - Immediate | 2018 | Gas | GG | 851 | CC GT units | NPCC | Summer | 30.9 | 6 | 1 | 1 | 4313-Steam Turbine Control System - logic problems | D1-Forced - Immediate | 851-CC GT units
4313 | Steam Turbine Control System - logic problems | Steam Turbine | Controls | U2 | Forced - Delayed | 2018 | Gas | GG | 851 | CC GT units | TRE | Off-Peak | 14158.95 | 159 | 1 | 1 | 4313-Steam Turbine Control System - logic problems | U2-Forced - Delayed | 851-CC GT units
4313 | Steam Turbine Control System - logic problems | Steam Turbine | Controls | D1 | Forced - Immediate | 2018 | Gas | GG | 851 | CC GT units | RFC | Summer | 154 | 115.5 | 2 | 2 | 4313-Steam Turbine Control System - logic problems | D1-Forced - Immediate | 851-CC GT units
4313 | Steam Turbine Control System - logic problems | Steam Turbine | Controls | U1 | Forced - Immediate | 2018 | Gas | GG | 851 | CC GT units | SERC | Summer | 351.9998 | 330 | 1 | 1 | 4313-Steam Turbine Control System - logic problems | U1-Forced - Immediate | 851-CC GT units
4313 | Steam Turbine Control System - logic problems | Steam Turbine | Controls | U2 | Forced - Delayed | 2018 | Gas | GG | 851 | CC GT units | TRE | Off-Peak | 1590 | 159 | 1 | 1 | 4313-Steam Turbine Control System - logic problems | U2-Forced - Delayed | 851-CC GT units
4313 | Steam Turbine Control System - logic problems | Steam Turbine | Controls | D1 | Forced - Immediate | 2018 | Gas | GG | 851 | CC GT units | NPCC | Winter | 53.25 | 9 | 1 | 1 | 4313-Steam Turbine Control System - logic problems | D1-Forced - Immediate | 851-CC GT units
4313 | Steam Turbine Control System - logic problems | Steam Turbine | Controls | SF | Startup Failure | 2018 | Waste Heat | WH | 852 | CC steam units | NPCC | Summer | 72.3333 | 35 | 1 | 1 | 4313-Steam Turbine Control System - logic problems | SF-Startup Failure | 852-CC steam units
4313 | Steam Turbine Control System - logic problems | Steam Turbine | Controls | U1 | Forced - Immediate | 2018 | Waste Heat | WH | 852 | CC steam units | WECC | Off-Peak | 99.9999 | 150 | 1 | 1 | 4313-Steam Turbine Control System - logic problems | U1-Forced - Immediate | 852-CC steam units
4313 | Steam Turbine Control System - logic problems | Steam Turbine | Controls | U1 | Forced - Immediate | 2018 | Waste Heat | WH | 852 | CC steam units | TRE | Off-Peak | 3614.8666 | 172 | 1 | 1 | 4313-Steam Turbine Control System - logic problems | U1-Forced - Immediate | 852-CC steam units
4313 | Steam Turbine Control System - logic problems | Steam Turbine | Controls | U1 | Forced - Immediate | 2018 | Waste Heat | WH | 852 | CC steam units | WECC | Off-Peak | 5972.4999 | 150 | 1 | 1 | 4313-Steam Turbine Control System - logic problems | U1-Forced - Immediate | 852-CC steam units
4313 | Steam Turbine Control System - logic problems | Steam Turbine | Controls | U1 | Forced - Immediate | 2018 | Waste Heat | WH | 852 | CC steam units | WECC | Summer | 168.8665 | 298 | 1 | 1 | 4313-Steam Turbine Control System - logic problems | U1-Forced - Immediate | 852-CC steam units
4313 | Steam Turbine Control System - logic problems | Steam Turbine | Controls | U1 | Forced - Immediate | 2018 | Waste Heat | WH | 852 | CC steam units | NPCC | Summer | 2083.1458 | 282.78 | 1 | 1 | 4313-Steam Turbine Control System - logic problems | U1-Forced - Immediate | 852-CC steam units
4313 | Steam Turbine Control System - logic problems | Steam Turbine | Controls | D1 | Forced - Immediate | 2018 | Waste Heat | WH | 852 | CC steam units | RFC | Summer | 137.5 | 110 | 1 | 1 | 4313-Steam Turbine Control System - logic problems | D1-Forced - Immediate | 852-CC steam units
4313 | Steam Turbine Control System - logic problems | Steam Turbine | Controls | U1 | Forced - Immediate | 2018 | Waste Heat | WH | 852 | CC steam units | TRE | Off-Peak | 17.2 | 172 | 1 | 1 | 4313-Steam Turbine Control System - logic problems | U1-Forced - Immediate | 852-CC steam units
4313 | Steam Turbine Control System - logic problems | Steam Turbine | Controls | U1 | Forced - Immediate | 2018 | Waste Heat | WH | 852 | CC steam units | TRE | Off-Peak | 81.5998 | 306 | 1 | 1 | 4313-Steam Turbine Control System - logic problems | U1-Forced - Immediate | 852-CC steam units
4313 | Steam Turbine Control System - logic problems | Steam Turbine | Controls | U1 | Forced - Immediate | 2018 | Waste Heat | WH | 852 | CC steam units | WECC | Winter | 17.9666 | 77 | 1 | 1 | 4313-Steam Turbine Control System - logic problems | U1-Forced - Immediate | 852-CC steam units
4313 | Steam Turbine Control System - logic problems | Steam Turbine | Controls | U1 | Forced - Immediate | 2018 | Waste Heat | WH | 852 | CC steam units | RFC | Winter | 58.6666 | 320 | 1 | 1 | 4313-Steam Turbine Control System - logic problems | U1-Forced - Immediate | 852-CC steam units
4313 | Steam Turbine Control System - logic problems | Steam Turbine | Controls | U1 | Forced - Immediate | 2018 | Waste Heat | WH | 852 | CC steam units | MRO | Winter | 694.1332 | 152 | 1 | 1 | 4313-Steam Turbine Control System - logic problems | U1-Forced - Immediate | 852-CC steam units
4313 | Steam Turbine Control System - logic problems | Steam Turbine | Controls | SF | Startup Failure | 2018 | Waste Heat | WH | 852 | CC steam units | NPCC | Off-Peak | 86.3333 | 35 | 1 | 1 | 4313-Steam Turbine Control System - logic problems | SF-Startup Failure | 852-CC steam units
4313 | Steam Turbine Control System - logic problems | Steam Turbine | Controls | SF | Startup Failure | 2018 | Waste Heat | WH | 852 | CC steam units | NPCC | Winter | 207.0833 | 35 | 1 | 1 | 4313-Steam Turbine Control System - logic problems | SF-Startup Failure | 852-CC steam units
4313 | Steam Turbine Control System - logic problems | Steam Turbine | Controls | U1 | Forced - Immediate | 2018 | Gas | GG | 852 | CC steam units | SERC | Winter | 155.8666 | 167 | 1 | 1 | 4313-Steam Turbine Control System - logic problems | U1-Forced - Immediate | 852-CC steam units
4313 | Steam Turbine Control System - logic problems | Steam Turbine | Controls | U1 | Forced - Immediate | 2018 | Waste Heat | WH | 852 | CC steam units | TRE | Off-Peak | 31.5333 | 172 | 1 | 1 | 4313-Steam Turbine Control System - logic problems | U1-Forced - Immediate | 852-CC steam units
4313 | Steam Turbine Control System - logic problems | Steam Turbine | Controls | U1 | Forced - Immediate | 2018 | Waste Heat | WH | 852 | CC steam units | MRO | Summer | 1172.9332 | 152 | 1 | 1 | 4313-Steam Turbine Control System - logic problems | U1-Forced - Immediate | 852-CC steam units
4313 | Steam Turbine Control System - logic problems | Steam Turbine | Controls | SF | Startup Failure | 2018 | Waste Heat | WH | 852 | CC steam units | NPCC | Summer | 210 | 35 | 1 | 1 | 4313-Steam Turbine Control System - logic problems | SF-Startup Failure | 852-CC steam units
4313 | Steam Turbine Control System - logic problems | Steam Turbine | Controls | U1 | Forced - Immediate | 2018 | Waste Heat | WH | 852 | CC steam units | TRE | Off-Peak | 25.8 | 172 | 1 | 1 | 4313-Steam Turbine Control System - logic problems | U1-Forced - Immediate | 852-CC steam units
4313 | Steam Turbine Control System - logic problems | Steam Turbine | Controls | U1 | Forced - Immediate | 2018 | Waste Heat | WH | 852 | CC steam units | WECC | Summer | 695.3332 | 298 | 1 | 1 | 4313-Steam Turbine Control System - logic problems | U1-Forced - Immediate | 852-CC steam units
4313 | Steam Turbine Control System - logic problems | Steam Turbine | Controls | U1 | Forced - Immediate | 2018 | Waste Heat | WH | 852 | CC steam units | MRO | Winter | 1867.0666 | 152 | 1 | 1 | 4313-Steam Turbine Control System - logic problems | U1-Forced - Immediate | 852-CC steam units
4313 | Steam Turbine Control System - logic problems | Steam Turbine | Controls | SF | Startup Failure | 2018 | Waste Heat | WH | 852 | CC steam units | NPCC | Summer | 26.8333 | 35 | 1 | 1 | 4313-Steam Turbine Control System - logic problems | SF-Startup Failure | 852-CC steam units
4313 | Steam Turbine Control System - logic problems | Steam Turbine | Controls | U1 | Forced - Immediate | 2018 | Waste Heat | WH | 852 | CC steam units | WECC | Off-Peak | 36.9999 | 222 | 1 | 1 | 4313-Steam Turbine Control System - logic problems | U1-Forced - Immediate | 852-CC steam units
4313 | Steam Turbine Control System - logic problems | Steam Turbine | Controls | U1 | Forced - Immediate | 2018 | Waste Heat | WH | 852 | CC steam units | TRE | Off-Peak | 97.4666 | 172 | 1 | 1 | 4313-Steam Turbine Control System - logic problems | U1-Forced - Immediate | 852-CC steam units
4313 | Steam Turbine Control System - logic problems | Steam Turbine | Controls | U1 | Forced - Immediate | 2018 | Waste Heat | WH | 852 | CC steam units | TRE | Off-Peak | 2064 | 172 | 1 | 1 | 4313-Steam Turbine Control System - logic problems | U1-Forced - Immediate | 852-CC steam units
4313 | Steam Turbine Control System - logic problems | Steam Turbine | Controls | U1 | Forced - Immediate | 2018 | Waste Heat | WH | 852 | CC steam units | TRE | Off-Peak | 3867.1333 | 172 | 1 | 1 | 4313-Steam Turbine Control System - logic problems | U1-Forced - Immediate | 852-CC steam units
4313 | Steam Turbine Control System - logic problems | Steam Turbine | Controls | U1 | Forced - Immediate | 2018 | Waste Heat | WH | 852 | CC steam units | TRE | Off-Peak | 427.1333 | 172 | 1 | 1 | 4313-Steam Turbine Control System - logic problems | U1-Forced - Immediate | 852-CC steam units
4313 | Steam Turbine Control System - logic problems | Steam Turbine | Controls | U1 | Forced - Immediate | 2018 | Waste Heat | WH | 852 | CC steam units | NPCC | Summer | 2.9167 | 35 | 1 | 1 | 4313-Steam Turbine Control System - logic problems | U1-Forced - Immediate | 852-CC steam units
4313 | Steam Turbine Control System - logic problems | Steam Turbine | Controls | U1 | Forced - Immediate | 2018 | Waste Heat | WH | 852 | CC steam units | TRE | Summer | 48.5333 | 104 | 1 | 1 | 4313-Steam Turbine Control System - logic problems | U1-Forced - Immediate | 852-CC steam units
4313 | Steam Turbine Control System - logic problems | Steam Turbine | Controls | U1 | Forced - Immediate | 2018 | Waste Heat | WH | 852 | CC steam units | MRO | Summer | 311.6 | 152 | 1 | 1 | 4313-Steam Turbine Control System - logic problems | U1-Forced - Immediate | 852-CC steam units
4313 | Steam Turbine Control System - logic problems | Steam Turbine | Controls | U1 | Forced - Immediate | 2018 | Waste Heat | WH | 852 | CC steam units | WECC | Winter | 5.1333 | 77 | 1 | 1 | 4313-Steam Turbine Control System - logic problems | U1-Forced - Immediate | 852-CC steam units
4313 | Steam Turbine Control System - logic problems | Steam Turbine | Controls | U1 | Forced - Immediate | 2018 | Waste Heat | WH | 852 | CC steam units | TRE | Off-Peak | 45.8666 | 172 | 1 | 1 | 4313-Steam Turbine Control System - logic problems | U1-Forced - Immediate | 852-CC steam units
4313 | Steam Turbine Control System - logic problems | Steam Turbine | Controls | U1 | Forced - Immediate | 2018 | Waste Heat | WH | 852 | CC steam units | TRE | Off-Peak | 3394.1333 | 172 | 1 | 1 | 4313-Steam Turbine Control System - logic problems | U1-Forced - Immediate | 852-CC steam units
4313 | Steam Turbine Control System - logic problems | Steam Turbine | Controls | U1 | Forced - Immediate | 2018 | Waste Heat | WH | 852 | CC steam units | WECC | Summer | 9.9332 | 298 | 1 | 1 | 4313-Steam Turbine Control System - logic problems | U1-Forced - Immediate | 852-CC steam units
4313 | Steam Turbine Control System - logic problems | Steam Turbine | Controls | U1 | Forced - Immediate | 2018 | Waste Heat | WH | 852 | CC steam units | WECC | Summer | 133.3332 | 200 | 1 | 1 | 4313-Steam Turbine Control System - logic problems | U1-Forced - Immediate | 852-CC steam units
4313 | Steam Turbine Control System - logic problems | Steam Turbine | Controls | D1 | Forced - Immediate | 2018 | Gas | GG | 861 | CoG GT units | SERC | Off-Peak | 2231.6667 | 50 | 1 | 1 | 4313-Steam Turbine Control System - logic problems | D1-Forced - Immediate | 861-CoG GT units
4313 | Steam Turbine Control System - logic problems | Steam Turbine | Controls | U1 | Forced - Immediate | 2018 | Gas | GG | 861 | CoG GT units | WECC | Summer | 99.4 | 84 | 1 | 1 | 4313-Steam Turbine Control System - logic problems | U1-Forced - Immediate | 861-CoG GT units
4313 | Steam Turbine Control System - logic problems | Steam Turbine | Controls | SF | Startup Failure | 2018 | Waste Heat | WH | 862 | CoG steam units | WECC | Summer | 53.5 | 30 | 1 | 1 | 4313-Steam Turbine Control System - logic problems | SF-Startup Failure | 862-CoG steam units
4314 | Steam Turbine Control System - upgrades | Steam Turbine | Controls | D1 | Forced - Immediate | 2018 | Other | WD | 650 | Fluidized Bed | RFC | Winter | 677.6 | 42 | 1 | 1 | 4314-Steam Turbine Control System - upgrades | D1-Forced - Immediate | 650-Fluidized Bed
4314 | Steam Turbine Control System - upgrades | Steam Turbine | Controls | U1 | Forced - Immediate | 2018 | Waste Heat | WH | 852 | CC steam units | TRE | Summer | 52.32 | 98.1 | 1 | 1 | 4314-Steam Turbine Control System - upgrades | U1-Forced - Immediate | 852-CC steam units
4400 | Major turbine overhaul (720 hrs or longer) (use for non-specific overhaul only; see page B-1) | Steam Turbine | Miscellaneous (Steam Turbine) | U1 | Forced - Immediate | 2018 | Coal | OS | 650 | Fluidized Bed | WECC | Summer | 10409.3827 | 24.08 | 1 | 1 | 4400-Major turbine overhaul (720 hrs or longer) (use for non-specific overhaul only; see page B-1) | U1-Forced - Immediate | 650-Fluidized Bed
4400 | Major turbine overhaul (720 hrs or longer) (use for non-specific overhaul only; see page B-1) | Steam Turbine | Miscellaneous (Steam Turbine) | SF | Startup Failure | 2018 | Gas | GG | 850 | Combined Cycle Block | WECC | Off-Peak | 2737.8 | 117 | 1 | 1 | 4400-Major turbine overhaul (720 hrs or longer) (use for non-specific overhaul only; see page B-1) | SF-Startup Failure | 850-Combined Cycle Block
4400 | Major turbine overhaul (720 hrs or longer) (use for non-specific overhaul only; see page B-1) | Steam Turbine | Miscellaneous (Steam Turbine) | U1 | Forced - Immediate | 2018 | Gas | GG | 850 | Combined Cycle Block | WECC | Off-Peak | 7856.55 | 117 | 1 | 1 | 4400-Major turbine overhaul (720 hrs or longer) (use for non-specific overhaul only; see page B-1) | U1-Forced - Immediate | 850-Combined Cycle Block
4400 | Major turbine overhaul (720 hrs or longer) (use for non-specific overhaul only; see page B-1) | Steam Turbine | Miscellaneous (Steam Turbine) | U1 | Forced - Immediate | 2018 | Gas | GG | 850 | Combined Cycle Block | SERC | Off-Peak | 505946.3263 | 555.7 | 1 | 1 | 4400-Major turbine overhaul (720 hrs or longer) (use for non-specific overhaul only; see page B-1) | U1-Forced - Immediate | 850-Combined Cycle Block
4400 | Major turbine overhaul (720 hrs or longer) (use for non-specific overhaul only; see page B-1) | Steam Turbine | Miscellaneous (Steam Turbine) | U1 | Forced - Immediate | 2018 | Gas | GG | 851 | CC GT units | WECC | Off-Peak | 2560 | 160 | 1 | 1 | 4400-Major turbine overhaul (720 hrs or longer) (use for non-specific overhaul only; see page B-1) | U1-Forced - Immediate | 851-CC GT units
4401 | Inspection F | Steam Turbine | Miscellaneous (Steam Turbine) | U1 | Forced - Immediate | 2018 | Coal | CC | 100 | Fossil-Steam | MRO | Summer | 1688.9075 | 17.85 | 1 | 1 | 4401-Inspection F | U1-Forced - Immediate | 100-Fossil-Steam
4402 | Minor turbine overhaul (less than 720 hrs.) (use for non-specific overhaul only; see page B-1) | Steam Turbine | Miscellaneous (Steam Turbine) | U1 | Forced - Immediate | 2018 | Gas | GG | 850 | Combined Cycle Block | SERC | Off-Peak | 75922.5 | 90 | 1 | 1 | 4402-Minor turbine overhaul (less than 720 hrs.) (use for non-specific overhaul only; see page B-1) | U1-Forced - Immediate | 850-Combined Cycle Block
4402 | Minor turbine overhaul (less than 720 hrs.) (use for non-specific overhaul only; see page B-1) | Steam Turbine | Miscellaneous (Steam Turbine) | U3 | Forced - Postponed | 2018 | Waste Heat | WH | 852 | CC steam units | SERC | Off-Peak | 224.25 | 299 | 1 | 1 | 4402-Minor turbine overhaul (less than 720 hrs.) (use for non-specific overhaul only; see page B-1) | U3-Forced - Postponed | 852-CC steam units
4402 | Minor turbine overhaul (less than 720 hrs.) (use for non-specific overhaul only; see page B-1) | Steam Turbine | Miscellaneous (Steam Turbine) | U3 | Forced - Postponed | 2018 | Waste Heat | WH | 852 | CC steam units | SERC | Off-Peak | 54.8166 | 299 | 1 | 1 | 4402-Minor turbine overhaul (less than 720 hrs.) (use for non-specific overhaul only; see page B-1) | U3-Forced - Postponed | 852-CC steam units
4410 | Turning gear and motor A | Steam Turbine | Miscellaneous (Steam Turbine) | SF | Startup Failure | 2018 | Coal | CC | 100 | Fossil-Steam | RFC | Winter | 15639.9999 | 255 | 1 | 1 | 4410-Turning gear and motor A | SF-Startup Failure | 100-Fossil-Steam
4410 | Turning gear and motor A | Steam Turbine | Miscellaneous (Steam Turbine) | U1 | Forced - Immediate | 2018 | Coal | CC | 100 | Fossil-Steam | RFC | Off-Peak | 3187.9165 | 175 | 1 | 1 | 4410-Turning gear and motor A | U1-Forced - Immediate | 100-Fossil-Steam
4410 | Turning gear and motor A | Steam Turbine | Miscellaneous (Steam Turbine) | U1 | Forced - Immediate | 2018 | Coal | CC | 100 | Fossil-Steam | WECC | Off-Peak | 18690.75 | 405 | 1 | 1 | 4410-Turning gear and motor A | U1-Forced - Immediate | 100-Fossil-Steam
4410 | Turning gear and motor A | Steam Turbine | Miscellaneous (Steam Turbine) | U1 | Forced - Immediate | 2018 | Gas | GG | 100 | Fossil-Steam | TRE | Off-Peak | 3573.1498 | 747 | 1 | 1 | 4410-Turning gear and motor A | U1-Forced - Immediate | 100-Fossil-Steam
4410 | Turning gear and motor A | Steam Turbine | Miscellaneous (Steam Turbine) | U1 | Forced - Immediate | 2018 | Coal | CC | 100 | Fossil-Steam | SERC | Off-Peak | 996.8833 | 107 | 1 | 1 | 4410-Turning gear and motor A | U1-Forced - Immediate | 100-Fossil-Steam
4410 | Turning gear and motor A | Steam Turbine | Miscellaneous (Steam Turbine) | SF | Startup Failure | 2018 | Coal | CC | 100 | Fossil-Steam | RFC | Off-Peak | 16104.6666 | 245 | 1 | 1 | 4410-Turning gear and motor A | SF-Startup Failure | 100-Fossil-Steam
4410 | Turning gear and motor A | Steam Turbine | Miscellaneous (Steam Turbine) | U1 | Forced - Immediate | 2018 | Coal | CC | 100 | Fossil-Steam | SERC | Winter | 4322.5166 | 167 | 1 | 1 | 4410-Turning gear and motor A | U1-Forced - Immediate | 100-Fossil-Steam
4410 | Turning gear and motor A | Steam Turbine | Miscellaneous (Steam Turbine) | SF | Startup Failure | 2018 | Gas | GG | 100 | Fossil-Steam | TRE | Off-Peak | 478.8333 | 169 | 1 | 1 | 4410-Turning gear and motor A | SF-Startup Failure | 100-Fossil-Steam
4410 | Turning gear and motor A | Steam Turbine | Miscellaneous (Steam Turbine) | U1 | Forced - Immediate | 2018 | Coal | CC | 100 | Fossil-Steam | SERC | Off-Peak | 1763.7166 | 107 | 1 | 1 | 4410-Turning gear and motor A | U1-Forced - Immediate | 100-Fossil-Steam
4410 | Turning gear and motor A | Steam Turbine | Miscellaneous (Steam Turbine) | SF | Startup Failure | 2018 | Coal | CC | 100 | Fossil-Steam | RFC | Off-Peak | 6591.5832 | 415 | 1 | 1 | 4410-Turning gear and motor A | SF-Startup Failure | 100-Fossil-Steam
4410 | Turning gear and motor A | Steam Turbine | Miscellaneous (Steam Turbine) | U1 | Forced - Immediate | 2018 | Coal | CC | 100 | Fossil-Steam | RFC | Off-Peak | 2412.2999 | 198 | 1 | 1 | 4410-Turning gear and motor A | U1-Forced - Immediate | 100-Fossil-Steam
4410 | Turning gear and motor A | Steam Turbine | Miscellaneous (Steam Turbine) | U1 | Forced - Immediate | 2018 | Coal | CC | 100 | Fossil-Steam | RFC | Summer | 35087.2498 | 495 | 1 | 1 | 4410-Turning gear and motor A | U1-Forced - Immediate | 100-Fossil-Steam
4410 | Turning gear and motor A | Steam Turbine | Miscellaneous (Steam Turbine) | U1 | Forced - Immediate | 2018 | Coal | CC | 100 | Fossil-Steam | SERC | Winter | 8346 | 107 | 1 | 1 | 4410-Turning gear and motor A | U1-Forced - Immediate | 100-Fossil-Steam
4410 | Turning gear and motor A | Steam Turbine | Miscellaneous (Steam Turbine) | U1 | Forced - Immediate | 2018 | Other | WD | 650 | Fluidized Bed | SERC | Summer | 1040.4 | 102 | 1 | 1 | 4410-Turning gear and motor A | U1-Forced - Immediate | 650-Fluidized Bed
4410 | Turning gear and motor A | Steam Turbine | Miscellaneous (Steam Turbine) | U1 | Forced - Immediate | 2018 | Gas | GG | 850 | Combined Cycle Block | SERC | Summer | 21182.31 | 558.9 | 1 | 1 | 4410-Turning gear and motor A | U1-Forced - Immediate | 850-Combined Cycle Block
4410 | Turning gear and motor A | Steam Turbine | Miscellaneous (Steam Turbine) | U1 | Forced - Immediate | 2018 | Gas | GG | 850 | Combined Cycle Block | SERC | Summer | 32984.4146 | 558.9 | 1 | 1 | 4410-Turning gear and motor A | U1-Forced - Immediate | 850-Combined Cycle Block
4410 | Turning gear and motor A | Steam Turbine | Miscellaneous (Steam Turbine) | D1 | Forced - Immediate | 2018 | Gas | GG | 850 | Combined Cycle Block | NPCC | Off-Peak | 39.3332 | 236 | 1 | 1 | 4410-Turning gear and motor A | D1-Forced - Immediate | 850-Combined Cycle Block
4410 | Turning gear and motor A | Steam Turbine | Miscellaneous (Steam Turbine) | U1 | Forced - Immediate | 2018 | Gas | GG | 850 | Combined Cycle Block | SERC | Summer | 3826.3897 | 480.3 | 1 | 1 | 4410-Turning gear and motor A | U1-Forced - Immediate | 850-Combined Cycle Block
4410 | Turning gear and motor A | Steam Turbine | Miscellaneous (Steam Turbine) | U1 | Forced - Immediate | 2018 | Gas | GG | 850 | Combined Cycle Block | NPCC | Winter | 19717.95 | 623 | 1 | 1 | 4410-Turning gear and motor A | U1-Forced - Immediate | 850-Combined Cycle Block
4410 | Turning gear and motor A | Steam Turbine | Miscellaneous (Steam Turbine) | U1 | Forced - Immediate | 2018 | Gas | GG | 850 | Combined Cycle Block | SERC | Summer | 50804.01 | 558.9 | 1 | 1 | 4410-Turning gear and motor A | U1-Forced - Immediate | 850-Combined Cycle Block
4410 | Turning gear and motor A | Steam Turbine | Miscellaneous (Steam Turbine) | D1 | Forced - Immediate | 2018 | Gas | GG | 850 | Combined Cycle Block | NPCC | Off-Peak | 157.8666 | 128 | 1 | 1 | 4410-Turning gear and motor A | D1-Forced - Immediate | 850-Combined Cycle Block
4410 | Turning gear and motor A | Steam Turbine | Miscellaneous (Steam Turbine) | D1 | Forced - Immediate | 2018 | Gas | GG | 850 | Combined Cycle Block | NPCC | Off-Peak | 241.2666 | 188 | 1 | 1 | 4410-Turning gear and motor A | D1-Forced - Immediate | 850-Combined Cycle Block
4410 | Turning gear and motor A | Steam Turbine | Miscellaneous (Steam Turbine) | D1 | Forced - Immediate | 2018 | Gas | GG | 850 | Combined Cycle Block | SERC | Summer | 123.2 | 176 | 1 | 1 | 4410-Turning gear and motor A | D1-Forced - Immediate | 850-Combined Cycle Block
4410 | Turning gear and motor A | Steam Turbine | Miscellaneous (Steam Turbine) | D1 | Forced - Immediate | 2018 | Gas | GG | 850 | Combined Cycle Block | NPCC | Off-Peak | 68.7998 | 258 | 1 | 1 | 4410-Turning gear and motor A | D1-Forced - Immediate | 850-Combined Cycle Block
4410 | Turning gear and motor A | Steam Turbine | Miscellaneous (Steam Turbine) | D1 | Forced - Immediate | 2018 | Gas | GG | 850 | Combined Cycle Block | SERC | Summer | 78.1666 | 335 | 1 | 1 | 4410-Turning gear and motor A | D1-Forced - Immediate | 850-Combined Cycle Block
4410 | Turning gear and motor A | Steam Turbine | Miscellaneous (Steam Turbine) | D1 | Forced - Immediate | 2018 | Gas | GG | 850 | Combined Cycle Block | RFC | Summer | 1418.85 | 27 | 1 | 1 | 4410-Turning gear and motor A | D1-Forced - Immediate | 850-Combined Cycle Block
4410 | Turning gear and motor A | Steam Turbine | Miscellaneous (Steam Turbine) | U1 | Forced - Immediate | 2018 | Gas | GG | 850 | Combined Cycle Block | NPCC | Off-Peak | 80.6853 | 61.28 | 1 | 1 | 4410-Turning gear and motor A | U1-Forced - Immediate | 850-Combined Cycle Block
4410 | Turning gear and motor A | Steam Turbine | Miscellaneous (Steam Turbine) | U1 | Forced - Immediate | 2018 | Gas | GG | 850 | Combined Cycle Block | NPCC | Off-Peak | 852.8133 | 61.28 | 1 | 1 | 4410-Turning gear and motor A | U1-Forced - Immediate | 850-Combined Cycle Block
4410 | Turning gear and motor A | Steam Turbine | Miscellaneous (Steam Turbine) | D1 | Forced - Immediate | 2018 | Gas | GG | 851 | CC GT units | RFC | Winter | 85.28 | 41.6 | 1 | 1 | 4410-Turning gear and motor A | D1-Forced - Immediate | 851-CC GT units
4410 | Turning gear and motor A | Steam Turbine | Miscellaneous (Steam Turbine) | U1 | Forced - Immediate | 2018 | Gas | GG | 851 | CC GT units | WECC | Winter | 566.8332 | 179 | 1 | 1 | 4410-Turning gear and motor A | U1-Forced - Immediate | 851-CC GT units
4410 | Turning gear and motor A | Steam Turbine | Miscellaneous (Steam Turbine) | U1 | Forced - Immediate | 2018 | Gas | GG | 851 | CC GT units | RFC | Winter | 2127.3499 | 162.6 | 1 | 1 | 4410-Turning gear and motor A | U1-Forced - Immediate | 851-CC GT units
4410 | Turning gear and motor A | Steam Turbine | Miscellaneous (Steam Turbine) | U1 | Forced - Immediate | 2018 | Gas | GG | 851 | CC GT units | WECC | Summer | 6953.3332 | 140 | 2 | 2 | 4410-Turning gear and motor A | U1-Forced - Immediate | 851-CC GT units
4410 | Turning gear and motor A | Steam Turbine | Miscellaneous (Steam Turbine) | U1 | Forced - Immediate | 2018 | Gas | GG | 851 | CC GT units | WECC | Winter | 573.1665 | 181 | 1 | 1 | 4410-Turning gear and motor A | U1-Forced - Immediate | 851-CC GT units
4410 | Turning gear and motor A | Steam Turbine | Miscellaneous (Steam Turbine) | U1 | Forced - Immediate | 2018 | Gas | GG | 851 | CC GT units | RFC | Winter | 2105.1083 | 160.9 | 1 | 1 | 4410-Turning gear and motor A | U1-Forced - Immediate | 851-CC GT units
4410 | Turning gear and motor A | Steam Turbine | Miscellaneous (Steam Turbine) | U1 | Forced - Immediate | 2018 | Gas | GG | 851 | CC GT units | WECC | Off-Peak | 965.7192 | 181.64 | 2 | 2 | 4410-Turning gear and motor A | U1-Forced - Immediate | 851-CC GT units
4410 | Turning gear and motor A | Steam Turbine | Miscellaneous (Steam Turbine) | SF | Startup Failure | 2018 | Waste Heat | WH | 852 | CC steam units | WECC | Winter | 588.9999 | 186 | 1 | 1 | 4410-Turning gear and motor A | SF-Startup Failure | 852-CC steam units
4410 | Turning gear and motor A | Steam Turbine | Miscellaneous (Steam Turbine) | U1 | Forced - Immediate | 2018 | Waste Heat | WH | 852 | CC steam units | WECC | Winter | 18044 | 277.6 | 1 | 1 | 4410-Turning gear and motor A | U1-Forced - Immediate | 852-CC steam units
4410 | Turning gear and motor A | Steam Turbine | Miscellaneous (Steam Turbine) | U1 | Forced - Immediate | 2018 | Waste Heat | WH | 852 | CC steam units | WECC | Winter | 8384.755 | 74.3 | 1 | 1 | 4410-Turning gear and motor A | U1-Forced - Immediate | 852-CC steam units
4410 | Turning gear and motor A | Steam Turbine | Miscellaneous (Steam Turbine) | U1 | Forced - Immediate | 2018 | Waste Heat | WH | 852 | CC steam units | RFC | Winter | 5332.1665 | 214 | 1 | 1 | 4410-Turning gear and motor A | U1-Forced - Immediate | 852-CC steam units
4410 | Turning gear and motor A | Steam Turbine | Miscellaneous (Steam Turbine) | U1 | Forced - Immediate | 2018 | Waste Heat | WH | 852 | CC steam units | MRO | Summer | 3447.8666 | 152 | 1 | 1 | 4410-Turning gear and motor A | U1-Forced - Immediate | 852-CC steam units
4410 | Turning gear and motor A | Steam Turbine | Miscellaneous (Steam Turbine) | U1 | Forced - Immediate | 2018 | Waste Heat | WH | 852 | CC steam units | WECC | Summer | 8443.3332 | 170 | 1 | 1 | 4410-Turning gear and motor A | U1-Forced - Immediate | 852-CC steam units
4410 | Turning gear and motor A | Steam Turbine | Miscellaneous (Steam Turbine) | U1 | Forced - Immediate | 2018 | Waste Heat | WH | 852 | CC steam units | WECC | Winter | 234.8498 | 231 | 1 | 1 | 4410-Turning gear and motor A | U1-Forced - Immediate | 852-CC steam units
4410 | Turning gear and motor A | Steam Turbine | Miscellaneous (Steam Turbine) | U1 | Forced - Immediate | 2018 | Gas | GG | 852 | CC steam units | WECC | Off-Peak | 1328.2095 | 249.82 | 1 | 1 | 4410-Turning gear and motor A | U1-Forced - Immediate | 852-CC steam units
4410 | Turning gear and motor A | Steam Turbine | Miscellaneous (Steam Turbine) | U1 | Forced - Immediate | 2018 | Waste Heat | WH | 852 | CC steam units | RFC | Off-Peak | 6698.25 | 195 | 1 | 1 | 4410-Turning gear and motor A | U1-Forced - Immediate | 852-CC steam units
4410 | Turning gear and motor A | Steam Turbine | Miscellaneous (Steam Turbine) | U1 | Forced - Immediate | 2018 | Waste Heat | WH | 852 | CC steam units | WECC | Winter | 12806.6132 | 277.6 | 1 | 1 | 4410-Turning gear and motor A | U1-Forced - Immediate | 852-CC steam units
4411 | Steam turbine gear box (single shaft configuration) | Steam Turbine | Miscellaneous (Steam Turbine) | U1 | Forced - Immediate | 2018 | Other | WD | 100 | Fossil-Steam | NPCC | Winter | 175200 | 20 | 1 | 1 | 4411-Steam turbine gear box (single shaft configuration) | U1-Forced - Immediate | 100-Fossil-Steam
4412 | Steam turbine clutch (single shaft configuration) | Steam Turbine | Miscellaneous (Steam Turbine) | D1 | Forced - Immediate | 2018 | Coal | OS | 100 | Fossil-Steam | MRO | Winter | 265.4167 | 25 | 1 | 1 | 4412-Steam turbine clutch (single shaft configuration) | D1-Forced - Immediate | 100-Fossil-Steam
4415 | Shaft coupling mechanism | Steam Turbine | Miscellaneous (Steam Turbine) | D1 | Forced - Immediate | 2018 | Coal | CC | 100 | Fossil-Steam | SERC | Summer | 168 | 14 | 1 | 1 | 4415-Shaft coupling mechanism | D1-Forced - Immediate | 100-Fossil-Steam
4415 | Shaft coupling mechanism | Steam Turbine | Miscellaneous (Steam Turbine) | D1 | Forced - Immediate | 2018 | Coal | CC | 100 | Fossil-Steam | SERC | Summer | 1364.8516 | 72.47 | 1 | 1 | 4415-Shaft coupling mechanism | D1-Forced - Immediate | 100-Fossil-Steam
4415 | Shaft coupling mechanism | Steam Turbine | Miscellaneous (Steam Turbine) | D1 | Forced - Immediate | 2018 | Coal | CC | 100 | Fossil-Steam | SERC | Summer | 432 | 28.8 | 1 | 1 | 4415-Shaft coupling mechanism | D1-Forced - Immediate | 100-Fossil-Steam
4415 | Shaft coupling mechanism | Steam Turbine | Miscellaneous (Steam Turbine) | U1 | Forced - Immediate | 2018 | Gas | GG | 850 | Combined Cycle Block | SERC | Winter | 175672.8498 | 519 | 1 | 1 | 4415-Shaft coupling mechanism | U1-Forced - Immediate | 850-Combined Cycle Block
4420 | Vibration of the turbine generator unit that cannot be attributed to a specific cause such as bearings or blades (use this code for balance moves) | Steam Turbine | Miscellaneous (Steam Turbine) | D1 | Forced - Immediate | 2018 | Coal | CC | 100 | Fossil-Steam | RFC | Off-Peak | 2042.0833 | 25 | 1 | 1 | 4420-Vibration of the turbine generator unit that cannot be attributed to a specific cause such as bearings or blades (use this code for balance moves) | D1-Forced - Immediate | 100-Fossil-Steam
4420 | Vibration of the turbine generator unit that cannot be attributed to a specific cause such as bearings or blades (use this code for balance moves) | Steam Turbine | Miscellaneous (Steam Turbine) | D1 | Forced - Immediate | 2018 | Coal | CC | 100 | Fossil-Steam | MRO | Winter | 2744.69 | 211.13 | 1 | 1 | 4420-Vibration of the turbine generator unit that cannot be attributed to a specific cause such as bearings or blades (use this code for balance moves) | D1-Forced - Immediate | 100-Fossil-Steam
4420 | Vibration of the turbine generator unit that cannot be attributed to a specific cause such as bearings or blades (use this code for balance moves) | Steam Turbine | Miscellaneous (Steam Turbine) | U1 | Forced - Immediate | 2018 | Coal | CC | 100 | Fossil-Steam | SERC | Off-Peak | 2683.1731 | 336.8 | 1 | 1 | 4420-Vibration of the turbine generator unit that cannot be attributed to a specific cause such as bearings or blades (use this code for balance moves) | U1-Forced - Immediate | 100-Fossil-Steam
4420 | Vibration of the turbine generator unit that cannot be attributed to a specific cause such as bearings or blades (use this code for balance moves) | Steam Turbine | Miscellaneous (Steam Turbine) | U1 | Forced - Immediate | 2018 | Coal | CC | 100 | Fossil-Steam | WECC | Off-Peak | 62770.4999 | 270 | 1 | 1 | 4420-Vibration of the turbine generator unit that cannot be attributed to a specific cause such as bearings or blades (use this code for balance moves) | U1-Forced - Immediate | 100-Fossil-Steam
4420 | Vibration of the turbine generator unit that cannot be attributed to a specific cause such as bearings or blades (use this code for balance moves) | Steam Turbine | Miscellaneous (Steam Turbine) | U1 | Forced - Immediate | 2018 | Coal | CC | 100 | Fossil-Steam | WECC | Summer | 1227.8333 | 106 | 1 | 1 | 4420-Vibration of the turbine generator unit that cannot be attributed to a specific cause such as bearings or blades (use this code for balance moves) | U1-Forced - Immediate | 100-Fossil-Steam
4420 | Vibration of the turbine generator unit that cannot be attributed to a specific cause such as bearings or blades (use this code for balance moves) | Steam Turbine | Miscellaneous (Steam Turbine) | U1 | Forced - Immediate | 2018 | Coal | CC | 100 | Fossil-Steam | SERC | Summer | 1920.6662 | 670 | 1 | 1 | 4420-Vibration of the turbine generator unit that cannot be attributed to a specific cause such as bearings or blades (use this code for balance moves) | U1-Forced - Immediate | 100-Fossil-Steam
4420 | Vibration of the turbine generator unit that cannot be attributed to a specific cause such as bearings or blades (use this code for balance moves) | Steam Turbine | Miscellaneous (Steam Turbine) | D1 | Forced - Immediate | 2018 | Gas | GG | 100 | Fossil-Steam | NPCC | Off-Peak | 52.4166 | 85 | 1 | 1 | 4420-Vibration of the turbine generator unit that cannot be attributed to a specific cause such as bearings or blades (use this code for balance moves) | D1-Forced - Immediate | 100-Fossil-Steam
4420 | Vibration of the turbine generator unit that cannot be attributed to a specific cause such as bearings or blades (use this code for balance moves) | Steam Turbine | Miscellaneous (Steam Turbine) | U1 | Forced - Immediate | 2018 | Coal | CC | 100 | Fossil-Steam | RFC | Summer | 4211.6658 | 1330 | 1 | 1 | 4420-Vibration of the turbine generator unit that cannot be attributed to a specific cause such as bearings or blades (use this code for balance moves) | U1-Forced - Immediate | 100-Fossil-Steam
4420 | Vibration of the turbine generator unit that cannot be attributed to a specific cause such as bearings or blades (use this code for balance moves) | Steam Turbine | Miscellaneous (Steam Turbine) | U1 | Forced - Immediate | 2018 | Coal | CC | 100 | Fossil-Steam | MRO | Winter | 968.7333 | 22 | 1 | 1 | 4420-Vibration of the turbine generator unit that cannot be attributed to a specific cause such as bearings or blades (use this code for balance moves) | U1-Forced - Immediate | 100-Fossil-Steam
4420 | Vibration of the turbine generator unit that cannot be attributed to a specific cause such as bearings or blades (use this code for balance moves) | Steam Turbine | Miscellaneous (Steam Turbine) | D1 | Forced - Immediate | 2018 | Coal | CC | 100 | Fossil-Steam | RFC | Off-Peak | 2459 | 60 | 1 | 1 | 4420-Vibration of the turbine generator unit that cannot be attributed to a specific cause such as bearings or blades (use this code for balance moves) | D1-Forced - Immediate | 100-Fossil-Steam
4420 | Vibration of the turbine generator unit that cannot be attributed to a specific cause such as bearings or blades (use this code for balance moves) | Steam Turbine | Miscellaneous (Steam Turbine) | D1 | Forced - Immediate | 2018 | Coal | CC | 100 | Fossil-Steam | MRO | Winter | 832.4167 | 35 | 1 | 1 | 4420-Vibration of the turbine generator unit that cannot be attributed to a specific cause such as bearings or blades (use this code for balance moves) | D1-Forced - Immediate | 100-Fossil-Steam
4420 | Vibration of the turbine generator unit that cannot be attributed to a specific cause such as bearings or blades (use this code for balance moves) | Steam Turbine | Miscellaneous (Steam Turbine) | D1 | Forced - Immediate | 2018 | Coal | CC | 100 | Fossil-Steam | MRO | Winter | 1004.6666 | 110 | 1 | 1 | 4420-Vibration of the turbine generator unit that cannot be attributed to a specific cause such as bearings or blades (use this code for balance moves) | D1-Forced - Immediate | 100-Fossil-Steam
4420 | Vibration of the turbine generator unit that cannot be attributed to a specific cause such as bearings or blades (use this code for balance moves) | Steam Turbine | Miscellaneous (Steam Turbine) | U1 | Forced - Immediate | 2018 | Coal | CC | 100 | Fossil-Steam | SERC | Off-Peak | 3278.7666 | 167 | 1 | 1 | 4420-Vibration of the turbine generator unit that cannot be attributed to a specific cause such as bearings or blades (use this code for balance moves) | U1-Forced - Immediate | 100-Fossil-Steam
4420 | Vibration of the turbine generator unit that cannot be attributed to a specific cause such as bearings or blades (use this code for balance moves) | Steam Turbine | Miscellaneous (Steam Turbine) | U1 | Forced - Immediate | 2018 | Coal | CC | 100 | Fossil-Steam | SERC | Off-Peak | 3901.3331 | 380 | 1 | 1 | 4420-Vibration of the turbine generator unit that cannot be attributed to a specific cause such as bearings or blades (use this code for balance moves) | U1-Forced - Immediate | 100-Fossil-Steam
4420 | Vibration of the turbine generator unit that cannot be attributed to a specific cause such as bearings or blades (use this code for balance moves) | Steam Turbine | Miscellaneous (Steam Turbine) | U1 | Forced - Immediate | 2018 | Coal | CC | 100 | Fossil-Steam | RFC | Off-Peak | 16852.8995 | 762 | 1 | 1 | 4420-Vibration of the turbine generator unit that cannot be attributed to a specific cause such as bearings or blades (use this code for balance moves) | U1-Forced - Immediate | 100-Fossil-Steam
4420 | Vibration of the turbine generator unit that cannot be attributed to a specific cause such as bearings or blades (use this code for balance moves) | Steam Turbine | Miscellaneous (Steam Turbine) | U1 | Forced - Immediate | 2018 | Coal | CC | 100 | Fossil-Steam | WECC | Off-Peak | 19232.9999 | 270 | 1 | 1 | 4420-Vibration of the turbine generator unit that cannot be attributed to a specific cause such as bearings or blades (use this code for balance moves) | U1-Forced - Immediate | 100-Fossil-Steam
4420 | Vibration of the turbine generator unit that cannot be attributed to a specific cause such as bearings or blades (use this code for balance moves) | Steam Turbine | Miscellaneous (Steam Turbine) | U1 | Forced - Immediate | 2018 | Coal | CC | 100 | Fossil-Steam | WECC | Summer | 392.2 | 106 | 1 | 1 | 4420-Vibration of the turbine generator unit that cannot be attributed to a specific cause such as bearings or blades (use this code for balance moves) | U1-Forced - Immediate | 100-Fossil-Steam
4420 | Vibration of the turbine generator unit that cannot be attributed to a specific cause such as bearings or blades (use this code for balance moves) | Steam Turbine | Miscellaneous (Steam Turbine) | U1 | Forced - Immediate | 2018 | Coal | CC | 100 | Fossil-Steam | MRO | Summer | 1030653.8664 | 364 | 1 | 1 | 4420-Vibration of the turbine generator unit that cannot be attributed to a specific cause such as bearings or blades (use this code for balance moves) | U1-Forced - Immediate | 100-Fossil-Steam
4420 | Vibration of the turbine generator unit that cannot be attributed to a specific cause such as bearings or blades (use this code for balance moves) | Steam Turbine | Miscellaneous (Steam Turbine) | D1 | Forced - Immediate | 2018 | Coal | CC | 100 | Fossil-Steam | MRO | Winter | 135 | 30 | 1 | 1 | 4420-Vibration of the turbine generator unit that cannot be attributed to a specific cause such as bearings or blades (use this code for balance moves) | D1-Forced - Immediate | 100-Fossil-Steam
4420 | Vibration of the turbine generator unit that cannot be attributed to a specific cause such as bearings or blades (use this code for balance moves) | Steam Turbine | Miscellaneous (Steam Turbine) | U1 | Forced - Immediate | 2018 | Coal | CC | 100 | Fossil-Steam | MRO | Off-Peak | 2469.9163 | 535 | 1 | 1 | 4420-Vibration of the turbine generator unit that cannot be attributed to a specific cause such as bearings or blades (use this code for balance moves) | U1-Forced - Immediate | 100-Fossil-Steam
4420 | Vibration of the turbine generator unit that cannot be attributed to a specific cause such as bearings or blades (use this code for balance moves) | Steam Turbine | Miscellaneous (Steam Turbine) | U1 | Forced - Immediate | 2018 | Coal | CC | 100 | Fossil-Steam | WECC | Summer | 547.6666 | 106 | 1 | 1 | 4420-Vibration of the turbine generator unit that cannot be attributed to a specific cause such as bearings or blades (use this code for balance moves) | U1-Forced - Immediate | 100-Fossil-Steam
4420 | Vibration of the turbine generator unit that cannot be attributed to a specific cause such as bearings or blades (use this code for balance moves) | Steam Turbine | Miscellaneous (Steam Turbine) | U1 | Forced - Immediate | 2018 | Coal | CC | 100 | Fossil-Steam | WECC | Summer | 750.8333 | 106 | 1 | 1 | 4420-Vibration of the turbine generator unit that cannot be attributed to a specific cause such as bearings or blades (use this code for balance moves) | U1-Forced - Immediate | 100-Fossil-Steam
4420 | Vibration of the turbine generator unit that cannot be attributed to a specific cause such as bearings or blades (use this code for balance moves) | Steam Turbine | Miscellaneous (Steam Turbine) | U1 | Forced - Immediate | 2018 | Coal | CC | 100 | Fossil-Steam | WECC | Summer | 969.9 | 106 | 1 | 1 | 4420-Vibration of the turbine generator unit that cannot be attributed to a specific cause such as bearings or blades (use this code for balance moves) | U1-Forced - Immediate | 100-Fossil-Steam
4420 | Vibration of the turbine generator unit that cannot be attributed to a specific cause such as bearings or blades (use this code for balance moves) | Steam Turbine | Miscellaneous (Steam Turbine) | U1 | Forced - Immediate | 2018 | Coal | CC | 100 | Fossil-Steam | WECC | Summer | 3008.9996 | 531 | 1 | 1 | 4420-Vibration of the turbine generator unit that cannot be attributed to a specific cause such as bearings or blades (use this code for balance moves) | U1-Forced - Immediate | 100-Fossil-Steam
4420 | Vibration of the turbine generator unit that cannot be attributed to a specific cause such as bearings or blades (use this code for balance moves) | Steam Turbine | Miscellaneous (Steam Turbine) | U1 | Forced - Immediate | 2018 | Coal | CC | 100 | Fossil-Steam | RFC | Summer | 114233.8329 | 590 | 1 | 1 | 4420-Vibration of the turbine generator unit that cannot be attributed to a specific cause such as bearings or blades (use this code for balance moves) | U1-Forced - Immediate | 100-Fossil-Steam
4420 | Vibration of the turbine generator unit that cannot be attributed to a specific cause such as bearings or blades (use this code for balance moves) | Steam Turbine | Miscellaneous (Steam Turbine) | U1 | Forced - Immediate | 2018 | Gas | GG | 100 | Fossil-Steam | RFC | Off-Peak | 1616.25 | 431 | 1 | 1 | 4420-Vibration of the turbine generator unit that cannot be attributed to a specific cause such as bearings or blades (use this code for balance moves) | U1-Forced - Immediate | 100-Fossil-Steam
4420 | Vibration of the turbine generator unit that cannot be attributed to a specific cause such as bearings or blades (use this code for balance moves) | Steam Turbine | Miscellaneous (Steam Turbine) | D1 | Forced - Immediate | 2018 | Coal | CC | 100 | Fossil-Steam | RFC | Off-Peak | 192.25 | 15 | 1 | 1 | 4420-Vibration of the turbine generator unit that cannot be attributed to a specific cause such as bearings or blades (use this code for balance moves) | D1-Forced - Immediate | 100-Fossil-Steam
4420 | Vibration of the turbine generator unit that cannot be attributed to a specific cause such as bearings or blades (use this code for balance moves) | Steam Turbine | Miscellaneous (Steam Turbine) | D1 | Forced - Immediate | 2018 | Coal | CC | 100 | Fossil-Steam | MRO | Winter | 801 | 30 | 1 | 1 | 4420-Vibration of the turbine generator unit that cannot be attributed to a specific cause such as bearings or blades (use this code for balance moves) | D1-Forced - Immediate | 100-Fossil-Steam
4420 | Vibration of the turbine generator unit that cannot be attributed to a specific cause such as bearings or blades (use this code for balance moves) | Steam Turbine | Miscellaneous (Steam Turbine) | D2 | Forced - Delayed | 2018 | Coal | CC | 100 | Fossil-Steam | MRO | Winter | 1632 | 6 | 1 | 1 | 4420-Vibration of the turbine generator unit that cannot be attributed to a specific cause such as bearings or blades (use this code for balance moves) | D2-Forced - Delayed | 100-Fossil-Steam
4420 | Vibration of the turbine generator unit that cannot be attributed to a specific cause such as bearings or blades (use this code for balance moves) | Steam Turbine | Miscellaneous (Steam Turbine) | U1 | Forced - Immediate | 2018 | Coal | CC | 100 | Fossil-Steam | RFC | Off-Peak | 2201.133 | 482 | 1 | 1 | 4420-Vibration of the turbine generator unit that cannot be attributed to a specific cause such as bearings or blades (use this code for balance moves) | U1-Forced - Immediate | 100-Fossil-Steam
4420 | Vibration of the turbine generator unit that cannot be attributed to a specific cause such as bearings or blades (use this code for balance moves) | Steam Turbine | Miscellaneous (Steam Turbine) | U1 | Forced - Immediate | 2018 | Coal | CC | 100 | Fossil-Steam | WECC | Summer | 420.4666 | 106 | 1 | 1 | 4420-Vibration of the turbine generator unit that cannot be attributed to a specific cause such as bearings or blades (use this code for balance moves) | U1-Forced - Immediate | 100-Fossil-Steam
4420 | Vibration of the turbine generator unit that cannot be attributed to a specific cause such as bearings or blades (use this code for balance moves) | Steam Turbine | Miscellaneous (Steam Turbine) | U1 | Forced - Immediate | 2018 | Coal | CC | 100 | Fossil-Steam | NPCC | Winter | 8885.775 | 691.5 | 1 | 1 | 4420-Vibration of the turbine generator unit that cannot be attributed to a specific cause such as bearings or blades (use this code for balance moves) | U1-Forced - Immediate | 100-Fossil-Steam
4420 | Vibration of the turbine generator unit that cannot be attributed to a specific cause such as bearings or blades (use this code for balance moves) | Steam Turbine | Miscellaneous (Steam Turbine) | U1 | Forced - Immediate | 2018 | Gas | GG | 100 | Fossil-Steam | TRE | Summer | 999.9998 | 240 | 1 | 1 | 4420-Vibration of the turbine generator unit that cannot be attributed to a specific cause such as bearings or blades (use this code for balance moves) | U1-Forced - Immediate | 100-Fossil-Steam
4420 | Vibration of the turbine generator unit that cannot be attributed to a specific cause such as bearings or blades (use this code for balance moves) | Steam Turbine | Miscellaneous (Steam Turbine) | U1 | Forced - Immediate | 2018 | Gas | GG | 100 | Fossil-Steam | SERC | Winter | 2590445 | 715 | 1 | 1 | 4420-Vibration of the turbine generator unit that cannot be attributed to a specific cause such as bearings or blades (use this code for balance moves) | U1-Forced - Immediate | 100-Fossil-Steam
4420 | Vibration of the turbine generator unit that cannot be attributed to a specific cause such as bearings or blades (use this code for balance moves) | Steam Turbine | Miscellaneous (Steam Turbine) | U1 | Forced - Immediate | 2018 | Oil | OO | 100 | Fossil-Steam | NPCC | Summer | 3738.4163 | 565 | 1 | 1 | 4420-Vibration of the turbine generator unit that cannot be attributed to a specific cause such as bearings or blades (use this code for balance moves) | U1-Forced - Immediate | 100-Fossil-Steam
4420 | Vibration of the turbine generator unit that cannot be attributed to a specific cause such as bearings or blades (use this code for balance moves) | Steam Turbine | Miscellaneous (Steam Turbine) | D1 | Forced - Immediate | 2018 | Coal | CC | 100 | Fossil-Steam | RFC | Off-Peak | 388.3333 | 50 | 1 | 1 | 4420-Vibration of the turbine generator unit that cannot be attributed to a specific cause such as bearings or blades (use this code for balance moves) | D1-Forced - Immediate | 100-Fossil-Steam
4420 | Vibration of the turbine generator unit that cannot be attributed to a specific cause such as bearings or blades (use this code for balance moves) | Steam Turbine | Miscellaneous (Steam Turbine) | D1 | Forced - Immediate | 2018 | Coal | CC | 100 | Fossil-Steam | MRO | Off-Peak | 882.5 | 353 | 1 | 1 | 4420-Vibration of the turbine generator unit that cannot be attributed to a specific cause such as bearings or blades (use this code for balance moves) | D1-Forced - Immediate | 100-Fossil-Steam
4420 | Vibration of the turbine generator unit that cannot be attributed to a specific cause such as bearings or blades (use this code for balance moves) | Steam Turbine | Miscellaneous (Steam Turbine) | D1 | Forced - Immediate | 2018 | Coal | CC | 100 | Fossil-Steam | MRO | Winter | 229.8333 | 70 | 1 | 1 | 4420-Vibration of the turbine generator unit that cannot be attributed to a specific cause such as bearings or blades (use this code for balance moves) | D1-Forced - Immediate | 100-Fossil-Steam
4420 | Vibration of the turbine generator unit that cannot be attributed to a specific cause such as bearings or blades (use this code for balance moves) | Steam Turbine | Miscellaneous (Steam Turbine) | U1 | Forced - Immediate | 2018 | Coal | CC | 100 | Fossil-Steam | SERC | Summer | 1084.9165 | 235 | 1 | 1 | 4420-Vibration of the turbine generator unit that cannot be attributed to a specific cause such as bearings or blades (use this code for balance moves) | U1-Forced - Immediate | 100-Fossil-Steam
4420 | Vibration of the turbine generator unit that cannot be attributed to a specific cause such as bearings or blades (use this code for balance moves) | Steam Turbine | Miscellaneous (Steam Turbine) | U1 | Forced - Immediate | 2018 | Coal | CC | 100 | Fossil-Steam | MRO | Winter | 3477 | 190 | 1 | 1 | 4420-Vibration of the turbine generator unit that cannot be attributed to a specific cause such as bearings or blades (use this code for balance moves) | U1-Forced - Immediate | 100-Fossil-Steam
4420 | Vibration of the turbine generator unit that cannot be attributed to a specific cause such as bearings or blades (use this code for balance moves) | Steam Turbine | Miscellaneous (Steam Turbine) | U1 | Forced - Immediate | 2018 | Gas | GG | 100 | Fossil-Steam | TRE | Summer | 672 | 240 | 1 | 1 | 4420-Vibration of the turbine generator unit that cannot be attributed to a specific cause such as bearings or blades (use this code for balance moves) | U1-Forced - Immediate | 100-Fossil-Steam
4420 | Vibration of the turbine generator unit that cannot be attributed to a specific cause such as bearings or blades (use this code for balance moves) | Steam Turbine | Miscellaneous (Steam Turbine) | D1 | Forced - Immediate | 2018 | Coal | CC | 100 | Fossil-Steam | MRO | Winter | 2537.5 | 70 | 1 | 1 | 4420-Vibration of the turbine generator unit that cannot be attributed to a specific cause such as bearings or blades (use this code for balance moves) | D1-Forced - Immediate | 100-Fossil-Steam
4420 | Vibration of the turbine generator unit that cannot be attributed to a specific cause such as bearings or blades (use this code for balance moves) | Steam Turbine | Miscellaneous (Steam Turbine) | D1 | Forced - Immediate | 2018 | Oil | OO | 100 | Fossil-Steam | NPCC | Winter | 63654.8152 | 329.59 | 1 | 1 | 4420-Vibration of the turbine generator unit that cannot be attributed to a specific cause such as bearings or blades (use this code for balance moves) | D1-Forced - Immediate | 100-Fossil-Steam
4420 | Vibration of the turbine generator unit that cannot be attributed to a specific cause such as bearings or blades (use this code for balance moves) | Steam Turbine | Miscellaneous (Steam Turbine) | U1 | Forced - Immediate | 2018 | Coal | CC | 100 | Fossil-Steam | WECC | Summer | 366.6666 | 100 | 1 | 1 | 4420-Vibration of the turbine generator unit that cannot be attributed to a specific cause such as bearings or blades (use this code for balance moves) | U1-Forced - Immediate | 100-Fossil-Steam
4420 | Vibration of the turbine generator unit that cannot be attributed to a specific cause such as bearings or blades (use this code for balance moves) | Steam Turbine | Miscellaneous (Steam Turbine) | U1 | Forced - Immediate | 2018 | Coal | CC | 100 | Fossil-Steam | RFC | Summer | 4810.1658 | 1330 | 1 | 1 | 4420-Vibration of the turbine generator unit that cannot be attributed to a specific cause such as bearings or blades (use this code for balance moves) | U1-Forced - Immediate | 100-Fossil-Steam
4420 | Vibration of the turbine generator unit that cannot be attributed to a specific cause such as bearings or blades (use this code for balance moves) | Steam Turbine | Miscellaneous (Steam Turbine) | U1 | Forced - Immediate | 2018 | Coal | CC | 100 | Fossil-Steam | WECC | Summer | 27566 | 770 | 1 | 1 | 4420-Vibration of the turbine generator unit that cannot be attributed to a specific cause such as bearings or blades (use this code for balance moves) | U1-Forced - Immediate | 100-Fossil-Steam
4420 | Vibration of the turbine generator unit that cannot be attributed to a specific cause such as bearings or blades (use this code for balance moves) | Steam Turbine | Miscellaneous (Steam Turbine) | U1 | Forced - Immediate | 2018 | Oil | OO | 100 | Fossil-Steam | NPCC | Winter | 354529.335 | 439.59 | 1 | 1 | 4420-Vibration of the turbine generator unit that cannot be attributed to a specific cause such as bearings or blades (use this code for balance moves) | U1-Forced - Immediate | 100-Fossil-Steam
4420 | Vibration of the turbine generator unit that cannot be attributed to a specific cause such as bearings or blades (use this code for balance moves) | Steam Turbine | Miscellaneous (Steam Turbine) | U1 | Forced - Immediate | 2018 | Waste Heat | WH | 100 | Fossil-Steam | WECC | Summer | 845.2498 | 289.8 | 1 | 1 | 4420-Vibration of the turbine generator unit that cannot be attributed to a specific cause such as bearings or blades (use this code for balance moves) | U1-Forced - Immediate | 100-Fossil-Steam
4420 | Vibration of the turbine generator unit that cannot be attributed to a specific cause such as bearings or blades (use this code for balance moves) | Steam Turbine | Miscellaneous (Steam Turbine) | U1 | Forced - Immediate | 2018 | Waste Heat | WH | 100 | Fossil-Steam | WECC | Summer | 1019.1298 | 289.8 | 1 | 1 | 4420-Vibration of the turbine generator unit that cannot be attributed to a specific cause such as bearings or blades (use this code for balance moves) | U1-Forced - Immediate | 100-Fossil-Steam
4420 | Vibration of the turbine generator unit that cannot be attributed to a specific cause such as bearings or blades (use this code for balance moves) | Steam Turbine | Miscellaneous (Steam Turbine) | D1 | Forced - Immediate | 2018 | Coal | OS | 100 | Fossil-Steam | SERC | Off-Peak | 31.8933 | 6.4 | 1 | 1 | 4420-Vibration of the turbine generator unit that cannot be attributed to a specific cause such as bearings or blades (use this code for balance moves) | D1-Forced - Immediate | 100-Fossil-Steam
4420 | Vibration of the turbine generator unit that cannot be attributed to a specific cause such as bearings or blades (use this code for balance moves) | Steam Turbine | Miscellaneous (Steam Turbine) | D1 | Forced - Immediate | 2018 | Gas | GG | 100 | Fossil-Steam | NPCC | Off-Peak | 184.45 | 93 | 1 | 1 | 4420-Vibration of the turbine generator unit that cannot be attributed to a specific cause such as bearings or blades (use this code for balance moves) | D1-Forced - Immediate | 100-Fossil-Steam
4420 | Vibration of the turbine generator unit that cannot be attributed to a specific cause such as bearings or blades (use this code for balance moves) | Steam Turbine | Miscellaneous (Steam Turbine) | D2 | Forced - Delayed | 2018 | Coal | CC | 100 | Fossil-Steam | MRO | Winter | 520.4 | 6 | 1 | 1 | 4420-Vibration of the turbine generator unit that cannot be attributed to a specific cause such as bearings or blades (use this code for balance moves) | D2-Forced - Delayed | 100-Fossil-Steam
4420 | Vibration of the turbine generator unit that cannot be attributed to a specific cause such as bearings or blades (use this code for balance moves) | Steam Turbine | Miscellaneous (Steam Turbine) | SF | Startup Failure | 2018 | Coal | CC | 100 | Fossil-Steam | MRO | Summer | 19016.25 | 275 | 1 | 1 | 4420-Vibration of the turbine generator unit that cannot be attributed to a specific cause such as bearings or blades (use this code for balance moves) | SF-Startup Failure | 100-Fossil-Steam
4420 | Vibration of the turbine generator unit that cannot be attributed to a specific cause such as bearings or blades (use this code for balance moves) | Steam Turbine | Miscellaneous (Steam Turbine) | U1 | Forced - Immediate | 2018 | Coal | CC | 100 | Fossil-Steam | MRO | Off-Peak | 1337.5 | 535 | 1 | 1 | 4420-Vibration of the turbine generator unit that cannot be attributed to a specific cause such as bearings or blades (use this code for balance moves) | U1-Forced - Immediate | 100-Fossil-Steam
4420 | Vibration of the turbine generator unit that cannot be attributed to a specific cause such as bearings or blades (use this code for balance moves) | Steam Turbine | Miscellaneous (Steam Turbine) | U1 | Forced - Immediate | 2018 | Coal | CC | 100 | Fossil-Steam | RFC | Summer | 5585.3329 | 590 | 1 | 1 | 4420-Vibration of the turbine generator unit that cannot be attributed to a specific cause such as bearings or blades (use this code for balance moves) | U1-Forced - Immediate | 100-Fossil-Steam
4420 | Vibration of the turbine generator unit that cannot be attributed to a specific cause such as bearings or blades (use this code for balance moves) | Steam Turbine | Miscellaneous (Steam Turbine) | U1 | Forced - Immediate | 2018 | Coal | CC | 100 | Fossil-Steam | SERC | Summer | 6175.1662 | 670 | 1 | 1 | 4420-Vibration of the turbine generator unit that cannot be attributed to a specific cause such as bearings or blades (use this code for balance moves) | U1-Forced - Immediate | 100-Fossil-Steam
4420 | Vibration of the turbine generator unit that cannot be attributed to a specific cause such as bearings or blades (use this code for balance moves) | Steam Turbine | Miscellaneous (Steam Turbine) | U1 | Forced - Immediate | 2018 | Coal | CC | 100 | Fossil-Steam | NPCC | Winter | 1026.4554 | 382.53 | 1 | 1 | 4420-Vibration of the turbine generator unit that cannot be attributed to a specific cause such as bearings or blades (use this code for balance moves) | U1-Forced - Immediate | 100-Fossil-Steam
4420 | Vibration of the turbine generator unit that cannot be attributed to a specific cause such as bearings or blades (use this code for balance moves) | Steam Turbine | Miscellaneous (Steam Turbine) | D1 | Forced - Immediate | 2018 | Nuclear | NU | 200 | Nuclear | RFC | Summer | 128.2233 | 14.3 | 1 | 1 | 4420-Vibration of the turbine generator unit that cannot be attributed to a specific cause such as bearings or blades (use this code for balance moves) | D1-Forced - Immediate | 200-Nuclear
4420 | Vibration of the turbine generator unit that cannot be attributed to a specific cause such as bearings or blades (use this code for balance moves) | Steam Turbine | Miscellaneous (Steam Turbine) | SF | Startup Failure | 2018 | Coal | CC | 650 | Fluidized Bed | SERC | Winter | 3649.8331 | 610 | 1 | 1 | 4420-Vibration of the turbine generator unit that cannot be attributed to a specific cause such as bearings or blades (use this code for balance moves) | SF-Startup Failure | 650-Fluidized Bed
4420 | Vibration of the turbine generator unit that cannot be attributed to a specific cause such as bearings or blades (use this code for balance moves) | Steam Turbine | Miscellaneous (Steam Turbine) | U1 | Forced - Immediate | 2018 | Other | WD | 650 | Fluidized Bed | SERC | Off-Peak | 1164.4999 | 102 | 1 | 1 | 4420-Vibration of the turbine generator unit that cannot be attributed to a specific cause such as bearings or blades (use this code for balance moves) | U1-Forced - Immediate | 650-Fluidized Bed
4420 | Vibration of the turbine generator unit that cannot be attributed to a specific cause such as bearings or blades (use this code for balance moves) | Steam Turbine | Miscellaneous (Steam Turbine) | U1 | Forced - Immediate | 2018 | Coal | CC | 650 | Fluidized Bed | RFC | Winter | 292.4 | 136 | 1 | 1 | 4420-Vibration of the turbine generator unit that cannot be attributed to a specific cause such as bearings or blades (use this code for balance moves) | U1-Forced - Immediate | 650-Fluidized Bed
4420 | Vibration of the turbine generator unit that cannot be attributed to a specific cause such as bearings or blades (use this code for balance moves) | Steam Turbine | Miscellaneous (Steam Turbine) | D1 | Forced - Immediate | 2018 | Gas | GG | 800 | Miscellaneous | NPCC | Summer | 156.5346 | 123.58 | 1 | 1 | 4420-Vibration of the turbine generator unit that cannot be attributed to a specific cause such as bearings or blades (use this code for balance moves) | D1-Forced - Immediate | 800-Miscellaneous
4420 | Vibration of the turbine generator unit that cannot be attributed to a specific cause such as bearings or blades (use this code for balance moves) | Steam Turbine | Miscellaneous (Steam Turbine) | D1 | Forced - Immediate | 2018 | Gas | GG | 800 | Miscellaneous | MRO | Off-Peak | 68.2 | 136.4 | 1 | 1 | 4420-Vibration of the turbine generator unit that cannot be attributed to a specific cause such as bearings or blades (use this code for balance moves) | D1-Forced - Immediate | 800-Miscellaneous
4420 | Vibration of the turbine generator unit that cannot be attributed to a specific cause such as bearings or blades (use this code for balance moves) | Steam Turbine | Miscellaneous (Steam Turbine) | D1 | Forced - Immediate | 2018 | Gas | GG | 850 | Combined Cycle Block | SERC | Off-Peak | 286.0432 | 209.3 | 1 | 1 | 4420-Vibration of the turbine generator unit that cannot be attributed to a specific cause such as bearings or blades (use this code for balance moves) | D1-Forced - Immediate | 850-Combined Cycle Block
4420 | Vibration of the turbine generator unit that cannot be attributed to a specific cause such as bearings or blades (use this code for balance moves) | Steam Turbine | Miscellaneous (Steam Turbine) | D1 | Forced - Immediate | 2018 | Gas | GG | 850 | Combined Cycle Block | NPCC | Summer | 46 | 46 | 1 | 1 | 4420-Vibration of the turbine generator unit that cannot be attributed to a specific cause such as bearings or blades (use this code for balance moves) | D1-Forced - Immediate | 850-Combined Cycle Block
4420 | Vibration of the turbine generator unit that cannot be attributed to a specific cause such as bearings or blades (use this code for balance moves) | Steam Turbine | Miscellaneous (Steam Turbine) | D1 | Forced - Immediate | 2018 | Gas | GG | 850 | Combined Cycle Block | MRO | Summer | 90 | 10 | 1 | 1 | 4420-Vibration of the turbine generator unit that cannot be attributed to a specific cause such as bearings or blades (use this code for balance moves) | D1-Forced - Immediate | 850-Combined Cycle Block
4420 | Vibration of the turbine generator unit that cannot be attributed to a specific cause such as bearings or blades (use this code for balance moves) | Steam Turbine | Miscellaneous (Steam Turbine) | D1 | Forced - Immediate | 2018 | Gas | GG | 850 | Combined Cycle Block | MRO | Summer | 850 | 10 | 1 | 1 | 4420-Vibration of the turbine generator unit that cannot be attributed to a specific cause such as bearings or blades (use this code for balance moves) | D1-Forced - Immediate | 850-Combined Cycle Block
4420 | Vibration of the turbine generator unit that cannot be attributed to a specific cause such as bearings or blades (use this code for balance moves) | Steam Turbine | Miscellaneous (Steam Turbine) | SF | Startup Failure | 2018 | Gas | GG | 850 | Combined Cycle Block | WECC | Off-Peak | 2488.6981 | 277.55 | 1 | 1 | 4420-Vibration of the turbine generator unit that cannot be attributed to a specific cause such as bearings or blades (use this code for balance moves) | SF-Startup Failure | 850-Combined Cycle Block
4420 | Vibration of the turbine generator unit that cannot be attributed to a specific cause such as bearings or blades (use this code for balance moves) | Steam Turbine | Miscellaneous (Steam Turbine) | SF | Startup Failure | 2018 | Waste Heat | WH | 850 | Combined Cycle Block | SERC | Off-Peak | 9964.01 | 207.8 | 1 | 1 | 4420-Vibration of the turbine generator unit that cannot be attributed to a specific cause such as bearings or blades (use this code for balance moves) | SF-Startup Failure | 850-Combined Cycle Block
4420 | Vibration of the turbine generator unit that cannot be attributed to a specific cause such as bearings or blades (use this code for balance moves) | Steam Turbine | Miscellaneous (Steam Turbine) | U1 | Forced - Immediate | 2018 | Gas | GG | 850 | Combined Cycle Block | RFC | Off-Peak | 1604.6331 | 299 | 1 | 1 | 4420-Vibration of the turbine generator unit that cannot be attributed to a specific cause such as bearings or blades (use this code for balance moves) | U1-Forced - Immediate | 850-Combined Cycle Block
4420 | Vibration of the turbine generator unit that cannot be attributed to a specific cause such as bearings or blades (use this code for balance moves) | Steam Turbine | Miscellaneous (Steam Turbine) | U1 | Forced - Immediate | 2018 | Gas | GG | 850 | Combined Cycle Block | SERC | Off-Peak | 4142.2432 | 157.4 | 1 | 1 | 4420-Vibration of the turbine generator unit that cannot be attributed to a specific cause such as bearings or blades (use this code for balance moves) | U1-Forced - Immediate | 850-Combined Cycle Block
4420 | Vibration of the turbine generator unit that cannot be attributed to a specific cause such as bearings or blades (use this code for balance moves) | Steam Turbine | Miscellaneous (Steam Turbine) | D1 | Forced - Immediate | 2018 | Gas | GG | 850 | Combined Cycle Block | NPCC | Summer | 48.7333 | 86 | 1 | 1 | 4420-Vibration of the turbine generator unit that cannot be attributed to a specific cause such as bearings or blades (use this code for balance moves) | D1-Forced - Immediate | 850-Combined Cycle Block
4420 | Vibration of the turbine generator unit that cannot be attributed to a specific cause such as bearings or blades (use this code for balance moves) | Steam Turbine | Miscellaneous (Steam Turbine) | D1 | Forced - Immediate | 2018 | Gas | GG | 850 | Combined Cycle Block | NPCC | Summer | 156.5346 | 123.58 | 1 | 1 | 4420-Vibration of the turbine generator unit that cannot be attributed to a specific cause such as bearings or blades (use this code for balance moves) | D1-Forced - Immediate | 850-Combined Cycle Block
4420 | Vibration of the turbine generator unit that cannot be attributed to a specific cause such as bearings or blades (use this code for balance moves) | Steam Turbine | Miscellaneous (Steam Turbine) | D1 | Forced - Immediate | 2018 | Gas | GG | 850 | Combined Cycle Block | SERC | Winter | 301.98 | 215.7 | 1 | 1 | 4420-Vibration of the turbine generator unit that cannot be attributed to a specific cause such as bearings or blades (use this code for balance moves) | D1-Forced - Immediate | 850-Combined Cycle Block
4420 | Vibration of the turbine generator unit that cannot be attributed to a specific cause such as bearings or blades (use this code for balance moves) | Steam Turbine | Miscellaneous (Steam Turbine) | D1 | Forced - Immediate | 2018 | Gas | GG | 850 | Combined Cycle Block | NPCC | Winter | 52178.9417 | 51.5 | 1 | 1 | 4420-Vibration of the turbine generator unit that cannot be attributed to a specific cause such as bearings or blades (use this code for balance moves) | D1-Forced - Immediate | 850-Combined Cycle Block
4420 | Vibration of the turbine generator unit that cannot be attributed to a specific cause such as bearings or blades (use this code for balance moves) | Steam Turbine | Miscellaneous (Steam Turbine) | SF | Startup Failure | 2018 | Gas | GG | 850 | Combined Cycle Block | SERC | Summer | 2958 | 87 | 1 | 1 | 4420-Vibration of the turbine generator unit that cannot be attributed to a specific cause such as bearings or blades (use this code for balance moves) | SF-Startup Failure | 850-Combined Cycle Block
4420 | Vibration of the turbine generator unit that cannot be attributed to a specific cause such as bearings or blades (use this code for balance moves) | Steam Turbine | Miscellaneous (Steam Turbine) | SF | Startup Failure | 2018 | Waste Heat | WH | 850 | Combined Cycle Block | SERC | Off-Peak | 3345.58 | 207.8 | 1 | 1 | 4420-Vibration of the turbine generator unit that cannot be attributed to a specific cause such as bearings or blades (use this code for balance moves) | SF-Startup Failure | 850-Combined Cycle Block
4420 | Vibration of the turbine generator unit that cannot be attributed to a specific cause such as bearings or blades (use this code for balance moves) | Steam Turbine | Miscellaneous (Steam Turbine) | D1 | Forced - Immediate | 2018 | Gas | GG | 850 | Combined Cycle Block | NPCC | Summer | 5.3667 | 14 | 1 | 1 | 4420-Vibration of the turbine generator unit that cannot be attributed to a specific cause such as bearings or blades (use this code for balance moves) | D1-Forced - Immediate | 850-Combined Cycle Block
4420 | Vibration of the turbine generator unit that cannot be attributed to a specific cause such as bearings or blades (use this code for balance moves) | Steam Turbine | Miscellaneous (Steam Turbine) | D1 | Forced - Immediate | 2018 | Gas | GG | 850 | Combined Cycle Block | WECC | Summer | 155.9833 | 49 | 1 | 1 | 4420-Vibration of the turbine generator unit that cannot be attributed to a specific cause such as bearings or blades (use this code for balance moves) | D1-Forced - Immediate | 850-Combined Cycle Block
4420 | Vibration of the turbine generator unit that cannot be attributed to a specific cause such as bearings or blades (use this code for balance moves) | Steam Turbine | Miscellaneous (Steam Turbine) | D1 | Forced - Immediate | 2018 | Gas | GG | 850 | Combined Cycle Block | SERC | Summer | 156.15 | 347 | 1 | 1 | 4420-Vibration of the turbine generator unit that cannot be attributed to a specific cause such as bearings or blades (use this code for balance moves) | D1-Forced - Immediate | 850-Combined Cycle Block
4420 | Vibration of the turbine generator unit that cannot be attributed to a specific cause such as bearings or blades (use this code for balance moves) | Steam Turbine | Miscellaneous (Steam Turbine) | D1 | Forced - Immediate | 2018 | Gas | GG | 850 | Combined Cycle Block | SERC | Winter | 235.3165 | 201.7 | 1 | 1 | 4420-Vibration of the turbine generator unit that cannot be attributed to a specific cause such as bearings or blades (use this code for balance moves) | D1-Forced - Immediate | 850-Combined Cycle Block
4420 | Vibration of the turbine generator unit that cannot be attributed to a specific cause such as bearings or blades (use this code for balance moves) | Steam Turbine | Miscellaneous (Steam Turbine) | D1 | Forced - Immediate | 2018 | Gas | GG | 850 | Combined Cycle Block | SERC | Off-Peak | 410.7997 | 474 | 1 | 1 | 4420-Vibration of the turbine generator unit that cannot be attributed to a specific cause such as bearings or blades (use this code for balance moves) | D1-Forced - Immediate | 850-Combined Cycle Block
4420 | Vibration of the turbine generator unit that cannot be attributed to a specific cause such as bearings or blades (use this code for balance moves) | Steam Turbine | Miscellaneous (Steam Turbine) | D1 | Forced - Immediate | 2018 | Gas | GG | 850 | Combined Cycle Block | SERC | Summer | 171.3499 | 447 | 1 | 1 | 4420-Vibration of the turbine generator unit that cannot be attributed to a specific cause such as bearings or blades (use this code for balance moves) | D1-Forced - Immediate | 850-Combined Cycle Block
4420 | Vibration of the turbine generator unit that cannot be attributed to a specific cause such as bearings or blades (use this code for balance moves) | Steam Turbine | Miscellaneous (Steam Turbine) | D1 | Forced - Immediate | 2018 | Gas | GG | 850 | Combined Cycle Block | NPCC | Summer | 977.1666 | 110 | 1 | 1 | 4420-Vibration of the turbine generator unit that cannot be attributed to a specific cause such as bearings or blades (use this code for balance moves) | D1-Forced - Immediate | 850-Combined Cycle Block
4420 | Vibration of the turbine generator unit that cannot be attributed to a specific cause such as bearings or blades (use this code for balance moves) | Steam Turbine | Miscellaneous (Steam Turbine) | U1 | Forced - Immediate | 2018 | Gas | GG | 850 | Combined Cycle Block | WECC | Winter | 84942 | 117 | 1 | 1 | 4420-Vibration of the turbine generator unit that cannot be attributed to a specific cause such as bearings or blades (use this code for balance moves) | U1-Forced - Immediate | 850-Combined Cycle Block
4420 | Vibration of the turbine generator unit that cannot be attributed to a specific cause such as bearings or blades (use this code for balance moves) | Steam Turbine | Miscellaneous (Steam Turbine) | D1 | Forced - Immediate | 2018 | Gas | GG | 850 | Combined Cycle Block | NPCC | Summer | 10.8333 | 25 | 1 | 1 | 4420-Vibration of the turbine generator unit that cannot be attributed to a specific cause such as bearings or blades (use this code for balance moves) | D1-Forced - Immediate | 850-Combined Cycle Block
4420 | Vibration of the turbine generator unit that cannot be attributed to a specific cause such as bearings or blades (use this code for balance moves) | Steam Turbine | Miscellaneous (Steam Turbine) | SF | Startup Failure | 2018 | Waste Heat | WH | 850 | Combined Cycle Block | SERC | Off-Peak | 824.2732 | 207.8 | 1 | 1 | 4420-Vibration of the turbine generator unit that cannot be attributed to a specific cause such as bearings or blades (use this code for balance moves) | SF-Startup Failure | 850-Combined Cycle Block
4420 | Vibration of the turbine generator unit that cannot be attributed to a specific cause such as bearings or blades (use this code for balance moves) | Steam Turbine | Miscellaneous (Steam Turbine) | D1 | Forced - Immediate | 2018 | Gas | GG | 850 | Combined Cycle Block | SERC | Off-Peak | 1412.775 | 209.3 | 1 | 1 | 4420-Vibration of the turbine generator unit that cannot be attributed to a specific cause such as bearings or blades (use this code for balance moves) | D1-Forced - Immediate | 850-Combined Cycle Block
4420 | Vibration of the turbine generator unit that cannot be attributed to a specific cause such as bearings or blades (use this code for balance moves) | Steam Turbine | Miscellaneous (Steam Turbine) | D1 | Forced - Immediate | 2018 | Gas | GG | 850 | Combined Cycle Block | NPCC | Summer | 15.2 | 38 | 1 | 1 | 4420-Vibration of the turbine generator unit that cannot be attributed to a specific cause such as bearings or blades (use this code for balance moves) | D1-Forced - Immediate | 850-Combined Cycle Block
4420 | Vibration of the turbine generator unit that cannot be attributed to a specific cause such as bearings or blades (use this code for balance moves) | Steam Turbine | Miscellaneous (Steam Turbine) | D1 | Forced - Immediate | 2018 | Gas | GG | 850 | Combined Cycle Block | MRO | Summer | 26.6667 | 20 | 1 | 1 | 4420-Vibration of the turbine generator unit that cannot be attributed to a specific cause such as bearings or blades (use this code for balance moves) | D1-Forced - Immediate | 850-Combined Cycle Block
4420 | Vibration of the turbine generator unit that cannot be attributed to a specific cause such as bearings or blades (use this code for balance moves) | Steam Turbine | Miscellaneous (Steam Turbine) | SF | Startup Failure | 2018 | Gas | GG | 850 | Combined Cycle Block | SERC | Summer | 2694.2666 | 88 | 1 | 1 | 4420-Vibration of the turbine generator unit that cannot be attributed to a specific cause such as bearings or blades (use this code for balance moves) | SF-Startup Failure | 850-Combined Cycle Block
4420 | Vibration of the turbine generator unit that cannot be attributed to a specific cause such as bearings or blades (use this code for balance moves) | Steam Turbine | Miscellaneous (Steam Turbine) | D1 | Forced - Immediate | 2018 | Gas | GG | 851 | CC GT units | RFC | Summer | 19.5167 | 1 | 2 | 2 | 4420-Vibration of the turbine generator unit that cannot be attributed to a specific cause such as bearings or blades (use this code for balance moves) | D1-Forced - Immediate | 851-CC GT units
4420 | Vibration of the turbine generator unit that cannot be attributed to a specific cause such as bearings or blades (use this code for balance moves) | Steam Turbine | Miscellaneous (Steam Turbine) | U1 | Forced - Immediate | 2018 | Gas | GG | 851 | CC GT units | RFC | Off-Peak | 1091.825 | 183.5 | 1 | 1 | 4420-Vibration of the turbine generator unit that cannot be attributed to a specific cause such as bearings or blades (use this code for balance moves) | U1-Forced - Immediate | 851-CC GT units
4420 | Vibration of the turbine generator unit that cannot be attributed to a specific cause such as bearings or blades (use this code for balance moves) | Steam Turbine | Miscellaneous (Steam Turbine) | U1 | Forced - Immediate | 2018 | Gas | GG | 851 | CC GT units | RFC | Off-Peak | 2825.9 | 183.5 | 1 | 1 | 4420-Vibration of the turbine generator unit that cannot be attributed to a specific cause such as bearings or blades (use this code for balance moves) | U1-Forced - Immediate | 851-CC GT units
4420 | Vibration of the turbine generator unit that cannot be attributed to a specific cause such as bearings or blades (use this code for balance moves) | Steam Turbine | Miscellaneous (Steam Turbine) | U1 | Forced - Immediate | 2018 | Gas | GG | 851 | CC GT units | RFC | Summer | 411.9499 | 160.5 | 1 | 1 | 4420-Vibration of the turbine generator unit that cannot be attributed to a specific cause such as bearings or blades (use this code for balance moves) | U1-Forced - Immediate | 851-CC GT units
4420 | Vibration of the turbine generator unit that cannot be attributed to a specific cause such as bearings or blades (use this code for balance moves) | Steam Turbine | Miscellaneous (Steam Turbine) | U1 | Forced - Immediate | 2018 | Gas | GG | 851 | CC GT units | SERC | Winter | 860.9475 | 185.15 | 1 | 1 | 4420-Vibration of the turbine generator unit that cannot be attributed to a specific cause such as bearings or blades (use this code for balance moves) | U1-Forced - Immediate | 851-CC GT units
4420 | Vibration of the turbine generator unit that cannot be attributed to a specific cause such as bearings or blades (use this code for balance moves) | Steam Turbine | Miscellaneous (Steam Turbine) | SF | Startup Failure | 2018 | Gas | GG | 851 | CC GT units | SERC | Summer | 1418.2333 | 157 | 1 | 1 | 4420-Vibration of the turbine generator unit that cannot be attributed to a specific cause such as bearings or blades (use this code for balance moves) | SF-Startup Failure | 851-CC GT units
4420 | Vibration of the turbine generator unit that cannot be attributed to a specific cause such as bearings or blades (use this code for balance moves) | Steam Turbine | Miscellaneous (Steam Turbine) | U1 | Forced - Immediate | 2018 | Gas | GG | 851 | CC GT units | TRE | Off-Peak | 2188.8999 | 159 | 1 | 1 | 4420-Vibration of the turbine generator unit that cannot be attributed to a specific cause such as bearings or blades (use this code for balance moves) | U1-Forced - Immediate | 851-CC GT units
4420 | Vibration of the turbine generator unit that cannot be attributed to a specific cause such as bearings or blades (use this code for balance moves) | Steam Turbine | Miscellaneous (Steam Turbine) | U1 | Forced - Immediate | 2018 | Gas | GG | 851 | CC GT units | RFC | Off-Peak | 4296.9582 | 183.5 | 1 | 1 | 4420-Vibration of the turbine generator unit that cannot be attributed to a specific cause such as bearings or blades (use this code for balance moves) | U1-Forced - Immediate | 851-CC GT units
4420 | Vibration of the turbine generator unit that cannot be attributed to a specific cause such as bearings or blades (use this code for balance moves) | Steam Turbine | Miscellaneous (Steam Turbine) | U1 | Forced - Immediate | 2018 | Gas | GG | 851 | CC GT units | TRE | Off-Peak | 5221.9 | 158 | 1 | 1 | 4420-Vibration of the turbine generator unit that cannot be attributed to a specific cause such as bearings or blades (use this code for balance moves) | U1-Forced - Immediate | 851-CC GT units
4420 | Vibration of the turbine generator unit that cannot be attributed to a specific cause such as bearings or blades (use this code for balance moves) | Steam Turbine | Miscellaneous (Steam Turbine) | U1 | Forced - Immediate | 2018 | Gas | GG | 851 | CC GT units | TRE | Summer | 1541.6 | 141 | 1 | 1 | 4420-Vibration of the turbine generator unit that cannot be attributed to a specific cause such as bearings or blades (use this code for balance moves) | U1-Forced - Immediate | 851-CC GT units
4420 | Vibration of the turbine generator unit that cannot be attributed to a specific cause such as bearings or blades (use this code for balance moves) | Steam Turbine | Miscellaneous (Steam Turbine) | U1 | Forced - Immediate | 2018 | Gas | GG | 851 | CC GT units | RFC | Summer | 31345.65 | 160.5 | 2 | 2 | 4420-Vibration of the turbine generator unit that cannot be attributed to a specific cause such as bearings or blades (use this code for balance moves) | U1-Forced - Immediate | 851-CC GT units
4420 | Vibration of the turbine generator unit that cannot be attributed to a specific cause such as bearings or blades (use this code for balance moves) | Steam Turbine | Miscellaneous (Steam Turbine) | D1 | Forced - Immediate | 2018 | Gas | GG | 851 | CC GT units | RFC | Summer | 1976 | 13 | 2 | 2 | 4420-Vibration of the turbine generator unit that cannot be attributed to a specific cause such as bearings or blades (use this code for balance moves) | D1-Forced - Immediate | 851-CC GT units
4420 | Vibration of the turbine generator unit that cannot be attributed to a specific cause such as bearings or blades (use this code for balance moves) | Steam Turbine | Miscellaneous (Steam Turbine) | SF | Startup Failure | 2018 | Gas | GG | 851 | CC GT units | WECC | Summer | 66.095 | 132.19 | 1 | 1 | 4420-Vibration of the turbine generator unit that cannot be attributed to a specific cause such as bearings or blades (use this code for balance moves) | SF-Startup Failure | 851-CC GT units
4420 | Vibration of the turbine generator unit that cannot be attributed to a specific cause such as bearings or blades (use this code for balance moves) | Steam Turbine | Miscellaneous (Steam Turbine) | U1 | Forced - Immediate | 2018 | Gas | GG | 851 | CC GT units | RFC | Off-Peak | 77073.0582 | 183.5 | 1 | 1 | 4420-Vibration of the turbine generator unit that cannot be attributed to a specific cause such as bearings or blades (use this code for balance moves) | U1-Forced - Immediate | 851-CC GT units
4420 | Vibration of the turbine generator unit that cannot be attributed to a specific cause such as bearings or blades (use this code for balance moves) | Steam Turbine | Miscellaneous (Steam Turbine) | U1 | Forced - Immediate | 2018 | Gas | GG | 851 | CC GT units | RFC | Off-Peak | 300836.0166 | 183.5 | 1 | 1 | 4420-Vibration of the turbine generator unit that cannot be attributed to a specific cause such as bearings or blades (use this code for balance moves) | U1-Forced - Immediate | 851-CC GT units
4420 | Vibration of the turbine generator unit that cannot be attributed to a specific cause such as bearings or blades (use this code for balance moves) | Steam Turbine | Miscellaneous (Steam Turbine) | U1 | Forced - Immediate | 2018 | Gas | GG | 851 | CC GT units | RFC | Summer | 607.2249 | 160.5 | 1 | 1 | 4420-Vibration of the turbine generator unit that cannot be attributed to a specific cause such as bearings or blades (use this code for balance moves) | U1-Forced - Immediate | 851-CC GT units
4420 | Vibration of the turbine generator unit that cannot be attributed to a specific cause such as bearings or blades (use this code for balance moves) | Steam Turbine | Miscellaneous (Steam Turbine) | U1 | Forced - Immediate | 2018 | Gas | GG | 851 | CC GT units | RFC | Summer | 2088.5832 | 177.5 | 1 | 1 | 4420-Vibration of the turbine generator unit that cannot be attributed to a specific cause such as bearings or blades (use this code for balance moves) | U1-Forced - Immediate | 851-CC GT units
4420 | Vibration of the turbine generator unit that cannot be attributed to a specific cause such as bearings or blades (use this code for balance moves) | Steam Turbine | Miscellaneous (Steam Turbine) | U1 | Forced - Immediate | 2018 | Gas | GG | 851 | CC GT units | TRE | Summer | 11352.8499 | 141 | 1 | 1 | 4420-Vibration of the turbine generator unit that cannot be attributed to a specific cause such as bearings or blades (use this code for balance moves) | U1-Forced - Immediate | 851-CC GT units
4420 | Vibration of the turbine generator unit that cannot be attributed to a specific cause such as bearings or blades (use this code for balance moves) | Steam Turbine | Miscellaneous (Steam Turbine) | U1 | Forced - Immediate | 2018 | Gas | GG | 851 | CC GT units | MRO | Off-Peak | 860 | 215 | 1 | 1 | 4420-Vibration of the turbine generator unit that cannot be attributed to a specific cause such as bearings or blades (use this code for balance moves) | U1-Forced - Immediate | 851-CC GT units
4420 | Vibration of the turbine generator unit that cannot be attributed to a specific cause such as bearings or blades (use this code for balance moves) | Steam Turbine | Miscellaneous (Steam Turbine) | U1 | Forced - Immediate | 2018 | Gas | GG | 851 | CC GT units | MRO | Off-Peak | 1193.25 | 215 | 1 | 1 | 4420-Vibration of the turbine generator unit that cannot be attributed to a specific cause such as bearings or blades (use this code for balance moves) | U1-Forced - Immediate | 851-CC GT units
4420 | Vibration of the turbine generator unit that cannot be attributed to a specific cause such as bearings or blades (use this code for balance moves) | Steam Turbine | Miscellaneous (Steam Turbine) | U1 | Forced - Immediate | 2018 | Gas | GG | 851 | CC GT units | RFC | Off-Peak | 5690.025 | 181.5 | 1 | 1 | 4420-Vibration of the turbine generator unit that cannot be attributed to a specific cause such as bearings or blades (use this code for balance moves) | U1-Forced - Immediate | 851-CC GT units
4420 | Vibration of the turbine generator unit that cannot be attributed to a specific cause such as bearings or blades (use this code for balance moves) | Steam Turbine | Miscellaneous (Steam Turbine) | U1 | Forced - Immediate | 2018 | Gas | GG | 851 | CC GT units | RFC | Summer | 3587.175 | 160.5 | 1 | 1 | 4420-Vibration of the turbine generator unit that cannot be attributed to a specific cause such as bearings or blades (use this code for balance moves) | U1-Forced - Immediate | 851-CC GT units
4420 | Vibration of the turbine generator unit that cannot be attributed to a specific cause such as bearings or blades (use this code for balance moves) | Steam Turbine | Miscellaneous (Steam Turbine) | U1 | Forced - Immediate | 2018 | Gas | GG | 851 | CC GT units | RFC | Summer | 3900.15 | 160.5 | 1 | 1 | 4420-Vibration of the turbine generator unit that cannot be attributed to a specific cause such as bearings or blades (use this code for balance moves) | U1-Forced - Immediate | 851-CC GT units
4420 | Vibration of the turbine generator unit that cannot be attributed to a specific cause such as bearings or blades (use this code for balance moves) | Steam Turbine | Miscellaneous (Steam Turbine) | U2 | Forced - Delayed | 2018 | Gas | GG | 851 | CC GT units | WECC | Winter | 658.7999 | 162 | 1 | 1 | 4420-Vibration of the turbine generator unit that cannot be attributed to a specific cause such as bearings or blades (use this code for balance moves) | U2-Forced - Delayed | 851-CC GT units
4420 | Vibration of the turbine generator unit that cannot be attributed to a specific cause such as bearings or blades (use this code for balance moves) | Steam Turbine | Miscellaneous (Steam Turbine) | D1 | Forced - Immediate | 2018 | Gas | GG | 851 | CC GT units | RFC | Summer | 2625 | 28 | 2 | 2 | 4420-Vibration of the turbine generator unit that cannot be attributed to a specific cause such as bearings or blades (use this code for balance moves) | D1-Forced - Immediate | 851-CC GT units
4420 | Vibration of the turbine generator unit that cannot be attributed to a specific cause such as bearings or blades (use this code for balance moves) | Steam Turbine | Miscellaneous (Steam Turbine) | U1 | Forced - Immediate | 2018 | Gas | GG | 851 | CC GT units | RFC | Off-Peak | 2409.9666 | 183.5 | 1 | 1 | 4420-Vibration of the turbine generator unit that cannot be attributed to a specific cause such as bearings or blades (use this code for balance moves) | U1-Forced - Immediate | 851-CC GT units
4420 | Vibration of the turbine generator unit that cannot be attributed to a specific cause such as bearings or blades (use this code for balance moves) | Steam Turbine | Miscellaneous (Steam Turbine) | U1 | Forced - Immediate | 2018 | Gas | GG | 851 | CC GT units | RFC | Summer | 518.9499 | 160.5 | 1 | 1 | 4420-Vibration of the turbine generator unit that cannot be attributed to a specific cause such as bearings or blades (use this code for balance moves) | U1-Forced - Immediate | 851-CC GT units
4420 | Vibration of the turbine generator unit that cannot be attributed to a specific cause such as bearings or blades (use this code for balance moves) | Steam Turbine | Miscellaneous (Steam Turbine) | U1 | Forced - Immediate | 2018 | Gas | GG | 851 | CC GT units | WECC | Summer | 3717.3333 | 160 | 2 | 2 | 4420-Vibration of the turbine generator unit that cannot be attributed to a specific cause such as bearings or blades (use this code for balance moves) | U1-Forced - Immediate | 851-CC GT units
4420 | Vibration of the turbine generator unit that cannot be attributed to a specific cause such as bearings or blades (use this code for balance moves) | Steam Turbine | Miscellaneous (Steam Turbine) | U1 | Forced - Immediate | 2018 | Gas | GG | 851 | CC GT units | TRE | Summer | 10300.05 | 141 | 3 | 3 | 4420-Vibration of the turbine generator unit that cannot be attributed to a specific cause such as bearings or blades (use this code for balance moves) | U1-Forced - Immediate | 851-CC GT units
4420 | Vibration of the turbine generator unit that cannot be attributed to a specific cause such as bearings or blades (use this code for balance moves) | Steam Turbine | Miscellaneous (Steam Turbine) | U1 | Forced - Immediate | 2018 | Gas | GG | 851 | CC GT units | TRE | Summer | 11167.2 | 141 | 1 | 1 | 4420-Vibration of the turbine generator unit that cannot be attributed to a specific cause such as bearings or blades (use this code for balance moves) | U1-Forced - Immediate | 851-CC GT units
4420 | Vibration of the turbine generator unit that cannot be attributed to a specific cause such as bearings or blades (use this code for balance moves) | Steam Turbine | Miscellaneous (Steam Turbine) | U1 | Forced - Immediate | 2018 | Gas | GG | 851 | CC GT units | SERC | Winter | 990.5525 | 185.15 | 1 | 1 | 4420-Vibration of the turbine generator unit that cannot be attributed to a specific cause such as bearings or blades (use this code for balance moves) | U1-Forced - Immediate | 851-CC GT units
4420 | Vibration of the turbine generator unit that cannot be attributed to a specific cause such as bearings or blades (use this code for balance moves) | Steam Turbine | Miscellaneous (Steam Turbine) | U1 | Forced - Immediate | 2018 | Gas | GG | 851 | CC GT units | RFC | Off-Peak | 8731.5416 | 183.5 | 1 | 1 | 4420-Vibration of the turbine generator unit that cannot be attributed to a specific cause such as bearings or blades (use this code for balance moves) | U1-Forced - Immediate | 851-CC GT units
4420 | Vibration of the turbine generator unit that cannot be attributed to a specific cause such as bearings or blades (use this code for balance moves) | Steam Turbine | Miscellaneous (Steam Turbine) | U1 | Forced - Immediate | 2018 | Gas | GG | 851 | CC GT units | RFC | Summer | 489.525 | 160.5 | 1 | 1 | 4420-Vibration of the turbine generator unit that cannot be attributed to a specific cause such as bearings or blades (use this code for balance moves) | U1-Forced - Immediate | 851-CC GT units
4420 | Vibration of the turbine generator unit that cannot be attributed to a specific cause such as bearings or blades (use this code for balance moves) | Steam Turbine | Miscellaneous (Steam Turbine) | U1 | Forced - Immediate | 2018 | Gas | GG | 851 | CC GT units | TRE | Summer | 1421.75 | 141 | 1 | 1 | 4420-Vibration of the turbine generator unit that cannot be attributed to a specific cause such as bearings or blades (use this code for balance moves) | U1-Forced - Immediate | 851-CC GT units
4420 | Vibration of the turbine generator unit that cannot be attributed to a specific cause such as bearings or blades (use this code for balance moves) | Steam Turbine | Miscellaneous (Steam Turbine) | U1 | Forced - Immediate | 2018 | Gas | GG | 851 | CC GT units | TRE | Summer | 11091.9999 | 141 | 1 | 1 | 4420-Vibration of the turbine generator unit that cannot be attributed to a specific cause such as bearings or blades (use this code for balance moves) | U1-Forced - Immediate | 851-CC GT units
4420 | Vibration of the turbine generator unit that cannot be attributed to a specific cause such as bearings or blades (use this code for balance moves) | Steam Turbine | Miscellaneous (Steam Turbine) | U2 | Forced - Delayed | 2018 | Gas | GG | 851 | CC GT units | NPCC | Off-Peak | 47458.95 | 231 | 1 | 1 | 4420-Vibration of the turbine generator unit that cannot be attributed to a specific cause such as bearings or blades (use this code for balance moves) | U2-Forced - Delayed | 851-CC GT units
4420 | Vibration of the turbine generator unit that cannot be attributed to a specific cause such as bearings or blades (use this code for balance moves) | Steam Turbine | Miscellaneous (Steam Turbine) | U2 | Forced - Delayed | 2018 | Gas | GG | 851 | CC GT units | WECC | Winter | 546.05 | 163 | 1 | 1 | 4420-Vibration of the turbine generator unit that cannot be attributed to a specific cause such as bearings or blades (use this code for balance moves) | U2-Forced - Delayed | 851-CC GT units
4420 | Vibration of the turbine generator unit that cannot be attributed to a specific cause such as bearings or blades (use this code for balance moves) | Steam Turbine | Miscellaneous (Steam Turbine) | D1 | Forced - Immediate | 2018 | Gas | GG | 851 | CC GT units | RFC | Summer | 1010 | 50.5 | 2 | 2 | 4420-Vibration of the turbine generator unit that cannot be attributed to a specific cause such as bearings or blades (use this code for balance moves) | D1-Forced - Immediate | 851-CC GT units
4420 | Vibration of the turbine generator unit that cannot be attributed to a specific cause such as bearings or blades (use this code for balance moves) | Steam Turbine | Miscellaneous (Steam Turbine) | D1 | Forced - Immediate | 2018 | Gas | GG | 851 | CC GT units | RFC | Summer | 3541.7333 | 50.5 | 2 | 2 | 4420-Vibration of the turbine generator unit that cannot be attributed to a specific cause such as bearings or blades (use this code for balance moves) | D1-Forced - Immediate | 851-CC GT units
4420 | Vibration of the turbine generator unit that cannot be attributed to a specific cause such as bearings or blades (use this code for balance moves) | Steam Turbine | Miscellaneous (Steam Turbine) | D3 | Forced - Postponed | 2018 | Gas | GG | 851 | CC GT units | RFC | Summer | 10201 | 50.5 | 2 | 2 | 4420-Vibration of the turbine generator unit that cannot be attributed to a specific cause such as bearings or blades (use this code for balance moves) | D3-Forced - Postponed | 851-CC GT units
4420 | Vibration of the turbine generator unit that cannot be attributed to a specific cause such as bearings or blades (use this code for balance moves) | Steam Turbine | Miscellaneous (Steam Turbine) | U1 | Forced - Immediate | 2018 | Gas | GG | 851 | CC GT units | TRE | Off-Peak | 5293 | 158 | 1 | 1 | 4420-Vibration of the turbine generator unit that cannot be attributed to a specific cause such as bearings or blades (use this code for balance moves) | U1-Forced - Immediate | 851-CC GT units
4420 | Vibration of the turbine generator unit that cannot be attributed to a specific cause such as bearings or blades (use this code for balance moves) | Steam Turbine | Miscellaneous (Steam Turbine) | U1 | Forced - Immediate | 2018 | Gas | GG | 851 | CC GT units | RFC | Off-Peak | 12705 | 181.5 | 1 | 1 | 4420-Vibration of the turbine generator unit that cannot be attributed to a specific cause such as bearings or blades (use this code for balance moves) | U1-Forced - Immediate | 851-CC GT units
4420 | Vibration of the turbine generator unit that cannot be attributed to a specific cause such as bearings or blades (use this code for balance moves) | Steam Turbine | Miscellaneous (Steam Turbine) | U1 | Forced - Immediate | 2018 | Gas | GG | 851 | CC GT units | TRE | Summer | 874.2 | 141 | 1 | 1 | 4420-Vibration of the turbine generator unit that cannot be attributed to a specific cause such as bearings or blades (use this code for balance moves) | U1-Forced - Immediate | 851-CC GT units
4420 | Vibration of the turbine generator unit that cannot be attributed to a specific cause such as bearings or blades (use this code for balance moves) | Steam Turbine | Miscellaneous (Steam Turbine) | U1 | Forced - Immediate | 2018 | Gas | GG | 851 | CC GT units | SERC | Winter | 839.3466 | 185.15 | 1 | 1 | 4420-Vibration of the turbine generator unit that cannot be attributed to a specific cause such as bearings or blades (use this code for balance moves) | U1-Forced - Immediate | 851-CC GT units
4420 | Vibration of the turbine generator unit that cannot be attributed to a specific cause such as bearings or blades (use this code for balance moves) | Steam Turbine | Miscellaneous (Steam Turbine) | U2 | Forced - Delayed | 2018 | Gas | GG | 851 | CC GT units | NPCC | Off-Peak | 47296.1333 | 229 | 1 | 1 | 4420-Vibration of the turbine generator unit that cannot be attributed to a specific cause such as bearings or blades (use this code for balance moves) | U2-Forced - Delayed | 851-CC GT units
4420 | Vibration of the turbine generator unit that cannot be attributed to a specific cause such as bearings or blades (use this code for balance moves) | Steam Turbine | Miscellaneous (Steam Turbine) | D1 | Forced - Immediate | 2018 | Gas | GG | 851 | CC GT units | RFC | Summer | 5514.75 | 43 | 2 | 2 | 4420-Vibration of the turbine generator unit that cannot be attributed to a specific cause such as bearings or blades (use this code for balance moves) | D1-Forced - Immediate | 851-CC GT units
4420 | Vibration of the turbine generator unit that cannot be attributed to a specific cause such as bearings or blades (use this code for balance moves) | Steam Turbine | Miscellaneous (Steam Turbine) | D3 | Forced - Postponed | 2018 | Gas | GG | 851 | CC GT units | RFC | Summer | 3996 | 55.5 | 2 | 2 | 4420-Vibration of the turbine generator unit that cannot be attributed to a specific cause such as bearings or blades (use this code for balance moves) | D3-Forced - Postponed | 851-CC GT units
4420 | Vibration of the turbine generator unit that cannot be attributed to a specific cause such as bearings or blades (use this code for balance moves) | Steam Turbine | Miscellaneous (Steam Turbine) | U1 | Forced - Immediate | 2018 | Gas | GG | 851 | CC GT units | TRE | Off-Peak | 1039.5416 | 152.5 | 1 | 1 | 4420-Vibration of the turbine generator unit that cannot be attributed to a specific cause such as bearings or blades (use this code for balance moves) | U1-Forced - Immediate | 851-CC GT units
4420 | Vibration of the turbine generator unit that cannot be attributed to a specific cause such as bearings or blades (use this code for balance moves) | Steam Turbine | Miscellaneous (Steam Turbine) | U1 | Forced - Immediate | 2018 | Gas | GG | 851 | CC GT units | TRE | Off-Peak | 1146.2916 | 152.5 | 1 | 1 | 4420-Vibration of the turbine generator unit that cannot be attributed to a specific cause such as bearings or blades (use this code for balance moves) | U1-Forced - Immediate | 851-CC GT units
4420 | Vibration of the turbine generator unit that cannot be attributed to a specific cause such as bearings or blades (use this code for balance moves) | Steam Turbine | Miscellaneous (Steam Turbine) | U1 | Forced - Immediate | 2018 | Gas | GG | 851 | CC GT units | SERC | Off-Peak | 3163.5 | 166.5 | 2 | 2 | 4420-Vibration of the turbine generator unit that cannot be attributed to a specific cause such as bearings or blades (use this code for balance moves) | U1-Forced - Immediate | 851-CC GT units
4420 | Vibration of the turbine generator unit that cannot be attributed to a specific cause such as bearings or blades (use this code for balance moves) | Steam Turbine | Miscellaneous (Steam Turbine) | U1 | Forced - Immediate | 2018 | Gas | GG | 851 | CC GT units | RFC | Summer | 2340.0416 | 177.5 | 1 | 1 | 4420-Vibration of the turbine generator unit that cannot be attributed to a specific cause such as bearings or blades (use this code for balance moves) | U1-Forced - Immediate | 851-CC GT units
4420 | Vibration of the turbine generator unit that cannot be attributed to a specific cause such as bearings or blades (use this code for balance moves) | Steam Turbine | Miscellaneous (Steam Turbine) | U1 | Forced - Immediate | 2018 | Gas | GG | 851 | CC GT units | RFC | Summer | 3638.75 | 177.5 | 1 | 1 | 4420-Vibration of the turbine generator unit that cannot be attributed to a specific cause such as bearings or blades (use this code for balance moves) | U1-Forced - Immediate | 851-CC GT units
4420 | Vibration of the turbine generator unit that cannot be attributed to a specific cause such as bearings or blades (use this code for balance moves) | Steam Turbine | Miscellaneous (Steam Turbine) | U2 | Forced - Delayed | 2018 | Gas | GG | 851 | CC GT units | TRE | Off-Peak | 2154.45 | 159 | 1 | 1 | 4420-Vibration of the turbine generator unit that cannot be attributed to a specific cause such as bearings or blades (use this code for balance moves) | U2-Forced - Delayed | 851-CC GT units
4420 | Vibration of the turbine generator unit that cannot be attributed to a specific cause such as bearings or blades (use this code for balance moves) | Steam Turbine | Miscellaneous (Steam Turbine) | D3 | Forced - Postponed | 2018 | Waste Heat | WH | 852 | CC steam units | RFC | Summer | 240 | 10 | 1 | 1 | 4420-Vibration of the turbine generator unit that cannot be attributed to a specific cause such as bearings or blades (use this code for balance moves) | D3-Forced - Postponed | 852-CC steam units
4420 | Vibration of the turbine generator unit that cannot be attributed to a specific cause such as bearings or blades (use this code for balance moves) | Steam Turbine | Miscellaneous (Steam Turbine) | D3 | Forced - Postponed | 2018 | Waste Heat | WH | 852 | CC steam units | RFC | Summer | 566.5 | 33 | 1 | 1 | 4420-Vibration of the turbine generator unit that cannot be attributed to a specific cause such as bearings or blades (use this code for balance moves) | D3-Forced - Postponed | 852-CC steam units
4420 | Vibration of the turbine generator unit that cannot be attributed to a specific cause such as bearings or blades (use this code for balance moves) | Steam Turbine | Miscellaneous (Steam Turbine) | D3 | Forced - Postponed | 2018 | Waste Heat | WH | 852 | CC steam units | RFC | Summer | 960 | 40 | 1 | 1 | 4420-Vibration of the turbine generator unit that cannot be attributed to a specific cause such as bearings or blades (use this code for balance moves) | D3-Forced - Postponed | 852-CC steam units
4420 | Vibration of the turbine generator unit that cannot be attributed to a specific cause such as bearings or blades (use this code for balance moves) | Steam Turbine | Miscellaneous (Steam Turbine) | SF | Startup Failure | 2018 | Gas | GG | 852 | CC steam units | WECC | Off-Peak | 1524.9999 | 300 | 1 | 1 | 4420-Vibration of the turbine generator unit that cannot be attributed to a specific cause such as bearings or blades (use this code for balance moves) | SF-Startup Failure | 852-CC steam units
4420 | Vibration of the turbine generator unit that cannot be attributed to a specific cause such as bearings or blades (use this code for balance moves) | Steam Turbine | Miscellaneous (Steam Turbine) | SF | Startup Failure | 2018 | Waste Heat | WH | 852 | CC steam units | SERC | Summer | 195.75 | 145 | 1 | 1 | 4420-Vibration of the turbine generator unit that cannot be attributed to a specific cause such as bearings or blades (use this code for balance moves) | SF-Startup Failure | 852-CC steam units
4420 | Vibration of the turbine generator unit that cannot be attributed to a specific cause such as bearings or blades (use this code for balance moves) | Steam Turbine | Miscellaneous (Steam Turbine) | SF | Startup Failure | 2018 | Waste Heat | WH | 852 | CC steam units | MRO | Summer | 921.6 | 256 | 1 | 1 | 4420-Vibration of the turbine generator unit that cannot be attributed to a specific cause such as bearings or blades (use this code for balance moves) | SF-Startup Failure | 852-CC steam units
4420 | Vibration of the turbine generator unit that cannot be attributed to a specific cause such as bearings or blades (use this code for balance moves) | Steam Turbine | Miscellaneous (Steam Turbine) | SF | Startup Failure | 2018 | Waste Heat | WH | 852 | CC steam units | SERC | Winter | 2221.8625 | 393.25 | 1 | 1 | 4420-Vibration of the turbine generator unit that cannot be attributed to a specific cause such as bearings or blades (use this code for balance moves) | SF-Startup Failure | 852-CC steam units
4420 | Vibration of the turbine generator unit that cannot be attributed to a specific cause such as bearings or blades (use this code for balance moves) | Steam Turbine | Miscellaneous (Steam Turbine) | U1 | Forced - Immediate | 2018 | Gas | GG | 852 | CC steam units | WECC | Off-Peak | 79.1 | 113 | 1 | 1 | 4420-Vibration of the turbine generator unit that cannot be attributed to a specific cause such as bearings or blades (use this code for balance moves) | U1-Forced - Immediate | 852-CC steam units
4420 | Vibration of the turbine generator unit that cannot be attributed to a specific cause such as bearings or blades (use this code for balance moves) | Steam Turbine | Miscellaneous (Steam Turbine) | U1 | Forced - Immediate | 2018 | Waste Heat | WH | 852 | CC steam units | TRE | Off-Peak | 2269.9998 | 300 | 1 | 1 | 4420-Vibration of the turbine generator unit that cannot be attributed to a specific cause such as bearings or blades (use this code for balance moves) | U1-Forced - Immediate | 852-CC steam units
4420 | Vibration of the turbine generator unit that cannot be attributed to a specific cause such as bearings or blades (use this code for balance moves) | Steam Turbine | Miscellaneous (Steam Turbine) | U1 | Forced - Immediate | 2018 | Waste Heat | WH | 852 | CC steam units | TRE | Summer | 27905.1 | 382 | 1 | 1 | 4420-Vibration of the turbine generator unit that cannot be attributed to a specific cause such as bearings or blades (use this code for balance moves) | U1-Forced - Immediate | 852-CC steam units
4420 | Vibration of the turbine generator unit that cannot be attributed to a specific cause such as bearings or blades (use this code for balance moves) | Steam Turbine | Miscellaneous (Steam Turbine) | D3 | Forced - Postponed | 2018 | Waste Heat | WH | 852 | CC steam units | RFC | Summer | 48 | 2 | 1 | 1 | 4420-Vibration of the turbine generator unit that cannot be attributed to a specific cause such as bearings or blades (use this code for balance moves) | D3-Forced - Postponed | 852-CC steam units
4420 | Vibration of the turbine generator unit that cannot be attributed to a specific cause such as bearings or blades (use this code for balance moves) | Steam Turbine | Miscellaneous (Steam Turbine) | D3 | Forced - Postponed | 2018 | Waste Heat | WH | 852 | CC steam units | RFC | Summer | 864 | 36 | 1 | 1 | 4420-Vibration of the turbine generator unit that cannot be attributed to a specific cause such as bearings or blades (use this code for balance moves) | D3-Forced - Postponed | 852-CC steam units
4420 | Vibration of the turbine generator unit that cannot be attributed to a specific cause such as bearings or blades (use this code for balance moves) | Steam Turbine | Miscellaneous (Steam Turbine) | D3 | Forced - Postponed | 2018 | Waste Heat | WH | 852 | CC steam units | RFC | Summer | 3952 | 38 | 1 | 1 | 4420-Vibration of the turbine generator unit that cannot be attributed to a specific cause such as bearings or blades (use this code for balance moves) | D3-Forced - Postponed | 852-CC steam units
4420 | Vibration of the turbine generator unit that cannot be attributed to a specific cause such as bearings or blades (use this code for balance moves) | Steam Turbine | Miscellaneous (Steam Turbine) | D3 | Forced - Postponed | 2018 | Waste Heat | WH | 852 | CC steam units | RFC | Summer | 4320 | 36 | 1 | 1 | 4420-Vibration of the turbine generator unit that cannot be attributed to a specific cause such as bearings or blades (use this code for balance moves) | D3-Forced - Postponed | 852-CC steam units
4420 | Vibration of the turbine generator unit that cannot be attributed to a specific cause such as bearings or blades (use this code for balance moves) | Steam Turbine | Miscellaneous (Steam Turbine) | U1 | Forced - Immediate | 2018 | Gas | GG | 852 | CC steam units | MRO | Off-Peak | 1242.6666 | 160 | 1 | 1 | 4420-Vibration of the turbine generator unit that cannot be attributed to a specific cause such as bearings or blades (use this code for balance moves) | U1-Forced - Immediate | 852-CC steam units
4420 | Vibration of the turbine generator unit that cannot be attributed to a specific cause such as bearings or blades (use this code for balance moves) | Steam Turbine | Miscellaneous (Steam Turbine) | U1 | Forced - Immediate | 2018 | Waste Heat | WH | 852 | CC steam units | NPCC | Off-Peak | 115.2665 | 247 | 1 | 1 | 4420-Vibration of the turbine generator unit that cannot be attributed to a specific cause such as bearings or blades (use this code for balance moves) | U1-Forced - Immediate | 852-CC steam units
4420 | Vibration of the turbine generator unit that cannot be attributed to a specific cause such as bearings or blades (use this code for balance moves) | Steam Turbine | Miscellaneous (Steam Turbine) | U1 | Forced - Immediate | 2018 | Waste Heat | WH | 852 | CC steam units | WECC | Off-Peak | 618.5831 | 285.5 | 1 | 1 | 4420-Vibration of the turbine generator unit that cannot be attributed to a specific cause such as bearings or blades (use this code for balance moves) | U1-Forced - Immediate | 852-CC steam units
4420 | Vibration of the turbine generator unit that cannot be attributed to a specific cause such as bearings or blades (use this code for balance moves) | Steam Turbine | Miscellaneous (Steam Turbine) | U1 | Forced - Immediate | 2018 | Waste Heat | WH | 852 | CC steam units | TRE | Off-Peak | 2476.8 | 172 | 1 | 1 | 4420-Vibration of the turbine generator unit that cannot be attributed to a specific cause such as bearings or blades (use this code for balance moves) | U1-Forced - Immediate | 852-CC steam units
4420 | Vibration of the turbine generator unit that cannot be attributed to a specific cause such as bearings or blades (use this code for balance moves) | Steam Turbine | Miscellaneous (Steam Turbine) | U1 | Forced - Immediate | 2018 | Waste Heat | WH | 852 | CC steam units | TRE | Off-Peak | 7053.3332 | 200 | 1 | 1 | 4420-Vibration of the turbine generator unit that cannot be attributed to a specific cause such as bearings or blades (use this code for balance moves) | U1-Forced - Immediate | 852-CC steam units
4420 | Vibration of the turbine generator unit that cannot be attributed to a specific cause such as bearings or blades (use this code for balance moves) | Steam Turbine | Miscellaneous (Steam Turbine) | D1 | Forced - Immediate | 2018 | Waste Heat | WH | 852 | CC steam units | RFC | Summer | 19335.25 | 89 | 1 | 1 | 4420-Vibration of the turbine generator unit that cannot be attributed to a specific cause such as bearings or blades (use this code for balance moves) | D1-Forced - Immediate | 852-CC steam units
4420 | Vibration of the turbine generator unit that cannot be attributed to a specific cause such as bearings or blades (use this code for balance moves) | Steam Turbine | Miscellaneous (Steam Turbine) | D3 | Forced - Postponed | 2018 | Waste Heat | WH | 852 | CC steam units | RFC | Summer | 720 | 30 | 1 | 2 | 4420-Vibration of the turbine generator unit that cannot be attributed to a specific cause such as bearings or blades (use this code for balance moves) | D3-Forced - Postponed | 852-CC steam units
4420 | Vibration of the turbine generator unit that cannot be attributed to a specific cause such as bearings or blades (use this code for balance moves) | Steam Turbine | Miscellaneous (Steam Turbine) | D3 | Forced - Postponed | 2018 | Waste Heat | WH | 852 | CC steam units | RFC | Summer | 792 | 33 | 1 | 3 | 4420-Vibration of the turbine generator unit that cannot be attributed to a specific cause such as bearings or blades (use this code for balance moves) | D3-Forced - Postponed | 852-CC steam units
4420 | Vibration of the turbine generator unit that cannot be attributed to a specific cause such as bearings or blades (use this code for balance moves) | Steam Turbine | Miscellaneous (Steam Turbine) | D3 | Forced - Postponed | 2018 | Waste Heat | WH | 852 | CC steam units | RFC | Summer | 888 | 37 | 1 | 1 | 4420-Vibration of the turbine generator unit that cannot be attributed to a specific cause such as bearings or blades (use this code for balance moves) | D3-Forced - Postponed | 852-CC steam units
4420 | Vibration of the turbine generator unit that cannot be attributed to a specific cause such as bearings or blades (use this code for balance moves) | Steam Turbine | Miscellaneous (Steam Turbine) | D3 | Forced - Postponed | 2018 | Waste Heat | WH | 852 | CC steam units | RFC | Summer | 1776 | 37 | 1 | 1 | 4420-Vibration of the turbine generator unit that cannot be attributed to a specific cause such as bearings or blades (use this code for balance moves) | D3-Forced - Postponed | 852-CC steam units
4420 | Vibration of the turbine generator unit that cannot be attributed to a specific cause such as bearings or blades (use this code for balance moves) | Steam Turbine | Miscellaneous (Steam Turbine) | SF | Startup Failure | 2018 | Waste Heat | WH | 852 | CC steam units | TRE | Off-Peak | 51.6 | 172 | 1 | 1 | 4420-Vibration of the turbine generator unit that cannot be attributed to a specific cause such as bearings or blades (use this code for balance moves) | SF-Startup Failure | 852-CC steam units
4420 | Vibration of the turbine generator unit that cannot be attributed to a specific cause such as bearings or blades (use this code for balance moves) | Steam Turbine | Miscellaneous (Steam Turbine) | SF | Startup Failure | 2018 | Waste Heat | WH | 852 | CC steam units | TRE | Off-Peak | 451.1332 | 268 | 1 | 1 | 4420-Vibration of the turbine generator unit that cannot be attributed to a specific cause such as bearings or blades (use this code for balance moves) | SF-Startup Failure | 852-CC steam units
4420 | Vibration of the turbine generator unit that cannot be attributed to a specific cause such as bearings or blades (use this code for balance moves) | Steam Turbine | Miscellaneous (Steam Turbine) | SF | Startup Failure | 2018 | Waste Heat | WH | 852 | CC steam units | RFC | Off-Peak | 3894.1583 | 120.5 | 1 | 1 | 4420-Vibration of the turbine generator unit that cannot be attributed to a specific cause such as bearings or blades (use this code for balance moves) | SF-Startup Failure | 852-CC steam units
4420 | Vibration of the turbine generator unit that cannot be attributed to a specific cause such as bearings or blades (use this code for balance moves) | Steam Turbine | Miscellaneous (Steam Turbine) | U1 | Forced - Immediate | 2018 | Waste Heat | WH | 852 | CC steam units | SERC | Off-Peak | 7492.8331 | 305 | 1 | 1 | 4420-Vibration of the turbine generator unit that cannot be attributed to a specific cause such as bearings or blades (use this code for balance moves) | U1-Forced - Immediate | 852-CC steam units
4420 | Vibration of the turbine generator unit that cannot be attributed to a specific cause such as bearings or blades (use this code for balance moves) | Steam Turbine | Miscellaneous (Steam Turbine) | U1 | Forced - Immediate | 2018 | Waste Heat | WH | 852 | CC steam units | SERC | Summer | 268.75 | 75 | 1 | 1 | 4420-Vibration of the turbine generator unit that cannot be attributed to a specific cause such as bearings or blades (use this code for balance moves) | U1-Forced - Immediate | 852-CC steam units
4420 | Vibration of the turbine generator unit that cannot be attributed to a specific cause such as bearings or blades (use this code for balance moves) | Steam Turbine | Miscellaneous (Steam Turbine) | U1 | Forced - Immediate | 2018 | Waste Heat | WH | 852 | CC steam units | RFC | Summer | 5922.0499 | 249 | 1 | 1 | 4420-Vibration of the turbine generator unit that cannot be attributed to a specific cause such as bearings or blades (use this code for balance moves) | U1-Forced - Immediate | 852-CC steam units
4420 | Vibration of the turbine generator unit that cannot be attributed to a specific cause such as bearings or blades (use this code for balance moves) | Steam Turbine | Miscellaneous (Steam Turbine) | D1 | Forced - Immediate | 2018 | Waste Heat | WH | 852 | CC steam units | RFC | Summer | 46025.25 | 109 | 1 | 1 | 4420-Vibration of the turbine generator unit that cannot be attributed to a specific cause such as bearings or blades (use this code for balance moves) | D1-Forced - Immediate | 852-CC steam units
4420 | Vibration of the turbine generator unit that cannot be attributed to a specific cause such as bearings or blades (use this code for balance moves) | Steam Turbine | Miscellaneous (Steam Turbine) | D3 | Forced - Postponed | 2018 | Waste Heat | WH | 852 | CC steam units | RFC | Summer | 576 | 24 | 1 | 2 | 4420-Vibration of the turbine generator unit that cannot be attributed to a specific cause such as bearings or blades (use this code for balance moves) | D3-Forced - Postponed | 852-CC steam units
4420 | Vibration of the turbine generator unit that cannot be attributed to a specific cause such as bearings or blades (use this code for balance moves) | Steam Turbine | Miscellaneous (Steam Turbine) | D3 | Forced - Postponed | 2018 | Waste Heat | WH | 852 | CC steam units | RFC | Summer | 1824 | 38 | 1 | 1 | 4420-Vibration of the turbine generator unit that cannot be attributed to a specific cause such as bearings or blades (use this code for balance moves) | D3-Forced - Postponed | 852-CC steam units
4420 | Vibration of the turbine generator unit that cannot be attributed to a specific cause such as bearings or blades (use this code for balance moves) | Steam Turbine | Miscellaneous (Steam Turbine) | D3 | Forced - Postponed | 2018 | Waste Heat | WH | 852 | CC steam units | RFC | Summer | 4464 | 31 | 1 | 1 | 4420-Vibration of the turbine generator unit that cannot be attributed to a specific cause such as bearings or blades (use this code for balance moves) | D3-Forced - Postponed | 852-CC steam units
4420 | Vibration of the turbine generator unit that cannot be attributed to a specific cause such as bearings or blades (use this code for balance moves) | Steam Turbine | Miscellaneous (Steam Turbine) | SF | Startup Failure | 2018 | Gas | GG | 852 | CC steam units | WECC | Summer | 306.1332 | 328 | 1 | 1 | 4420-Vibration of the turbine generator unit that cannot be attributed to a specific cause such as bearings or blades (use this code for balance moves) | SF-Startup Failure | 852-CC steam units
4420 | Vibration of the turbine generator unit that cannot be attributed to a specific cause such as bearings or blades (use this code for balance moves) | Steam Turbine | Miscellaneous (Steam Turbine) | SF | Startup Failure | 2018 | Gas | GG | 852 | CC steam units | WECC | Winter | 51 | 255 | 1 | 1 | 4420-Vibration of the turbine generator unit that cannot be attributed to a specific cause such as bearings or blades (use this code for balance moves) | SF-Startup Failure | 852-CC steam units
4420 | Vibration of the turbine generator unit that cannot be attributed to a specific cause such as bearings or blades (use this code for balance moves) | Steam Turbine | Miscellaneous (Steam Turbine) | SF | Startup Failure | 2018 | Waste Heat | WH | 852 | CC steam units | TRE | Off-Peak | 5.6999 | 171 | 1 | 1 | 4420-Vibration of the turbine generator unit that cannot be attributed to a specific cause such as bearings or blades (use this code for balance moves) | SF-Startup Failure | 852-CC steam units
4420 | Vibration of the turbine generator unit that cannot be attributed to a specific cause such as bearings or blades (use this code for balance moves) | Steam Turbine | Miscellaneous (Steam Turbine) | SF | Startup Failure | 2018 | Waste Heat | WH | 852 | CC steam units | SERC | Summer | 885.2666 | 98 | 1 | 1 | 4420-Vibration of the turbine generator unit that cannot be attributed to a specific cause such as bearings or blades (use this code for balance moves) | SF-Startup Failure | 852-CC steam units
4420 | Vibration of the turbine generator unit that cannot be attributed to a specific cause such as bearings or blades (use this code for balance moves) | Steam Turbine | Miscellaneous (Steam Turbine) | U1 | Forced - Immediate | 2018 | Gas | GG | 852 | CC steam units | WECC | Summer | 4321.3999 | 186 | 1 | 1 | 4420-Vibration of the turbine generator unit that cannot be attributed to a specific cause such as bearings or blades (use this code for balance moves) | U1-Forced - Immediate | 852-CC steam units
4420 | Vibration of the turbine generator unit that cannot be attributed to a specific cause such as bearings or blades (use this code for balance moves) | Steam Turbine | Miscellaneous (Steam Turbine) | U1 | Forced - Immediate | 2018 | Waste Heat | WH | 852 | CC steam units | TRE | Off-Peak | 8.3 | 83 | 1 | 1 | 4420-Vibration of the turbine generator unit that cannot be attributed to a specific cause such as bearings or blades (use this code for balance moves) | U1-Forced - Immediate | 852-CC steam units
4420 | Vibration of the turbine generator unit that cannot be attributed to a specific cause such as bearings or blades (use this code for balance moves) | Steam Turbine | Miscellaneous (Steam Turbine) | U1 | Forced - Immediate | 2018 | Waste Heat | WH | 852 | CC steam units | TRE | Off-Peak | 88.5333 | 83 | 1 | 1 | 4420-Vibration of the turbine generator unit that cannot be attributed to a specific cause such as bearings or blades (use this code for balance moves) | U1-Forced - Immediate | 852-CC steam units
4420 | Vibration of the turbine generator unit that cannot be attributed to a specific cause such as bearings or blades (use this code for balance moves) | Steam Turbine | Miscellaneous (Steam Turbine) | U1 | Forced - Immediate | 2018 | Waste Heat | WH | 852 | CC steam units | TRE | Off-Peak | 404.2748 | 235.5 | 1 | 1 | 4420-Vibration of the turbine generator unit that cannot be attributed to a specific cause such as bearings or blades (use this code for balance moves) | U1-Forced - Immediate | 852-CC steam units
4420 | Vibration of the turbine generator unit that cannot be attributed to a specific cause such as bearings or blades (use this code for balance moves) | Steam Turbine | Miscellaneous (Steam Turbine) | U1 | Forced - Immediate | 2018 | Waste Heat | WH | 852 | CC steam units | TRE | Off-Peak | 407.4664 | 382 | 1 | 1 | 4420-Vibration of the turbine generator unit that cannot be attributed to a specific cause such as bearings or blades (use this code for balance moves) | U1-Forced - Immediate | 852-CC steam units
4420 | Vibration of the turbine generator unit that cannot be attributed to a specific cause such as bearings or blades (use this code for balance moves) | Steam Turbine | Miscellaneous (Steam Turbine) | U1 | Forced - Immediate | 2018 | Waste Heat | WH | 852 | CC steam units | TRE | Summer | 904.0664 | 382 | 1 | 1 | 4420-Vibration of the turbine generator unit that cannot be attributed to a specific cause such as bearings or blades (use this code for balance moves) | U1-Forced - Immediate | 852-CC steam units
4420 | Vibration of the turbine generator unit that cannot be attributed to a specific cause such as bearings or blades (use this code for balance moves) | Steam Turbine | Miscellaneous (Steam Turbine) | U1 | Forced - Immediate | 2018 | Waste Heat | WH | 852 | CC steam units | RFC | Summer | 1526.3333 | 120.5 | 1 | 1 | 4420-Vibration of the turbine generator unit that cannot be attributed to a specific cause such as bearings or blades (use this code for balance moves) | U1-Forced - Immediate | 852-CC steam units
4420 | Vibration of the turbine generator unit that cannot be attributed to a specific cause such as bearings or blades (use this code for balance moves) | Steam Turbine | Miscellaneous (Steam Turbine) | U2 | Forced - Delayed | 2018 | Waste Heat | WH | 852 | CC steam units | NPCC | Off-Peak | 50774.9665 | 247 | 1 | 1 | 4420-Vibration of the turbine generator unit that cannot be attributed to a specific cause such as bearings or blades (use this code for balance moves) | U2-Forced - Delayed | 852-CC steam units
4420 | Vibration of the turbine generator unit that cannot be attributed to a specific cause such as bearings or blades (use this code for balance moves) | Steam Turbine | Miscellaneous (Steam Turbine) | D2 | Forced - Delayed | 2018 | Waste Heat | WH | 852 | CC steam units | RFC | Summer | 1372 | 70 | 1 | 1 | 4420-Vibration of the turbine generator unit that cannot be attributed to a specific cause such as bearings or blades (use this code for balance moves) | D2-Forced - Delayed | 852-CC steam units
4420 | Vibration of the turbine generator unit that cannot be attributed to a specific cause such as bearings or blades (use this code for balance moves) | Steam Turbine | Miscellaneous (Steam Turbine) | D3 | Forced - Postponed | 2018 | Waste Heat | WH | 852 | CC steam units | RFC | Summer | 456 | 19 | 1 | 1 | 4420-Vibration of the turbine generator unit that cannot be attributed to a specific cause such as bearings or blades (use this code for balance moves) | D3-Forced - Postponed | 852-CC steam units
4420 | Vibration of the turbine generator unit that cannot be attributed to a specific cause such as bearings or blades (use this code for balance moves) | Steam Turbine | Miscellaneous (Steam Turbine) | D3 | Forced - Postponed | 2018 | Waste Heat | WH | 852 | CC steam units | RFC | Summer | 528 | 22 | 1 | 1 | 4420-Vibration of the turbine generator unit that cannot be attributed to a specific cause such as bearings or blades (use this code for balance moves) | D3-Forced - Postponed | 852-CC steam units
4420 | Vibration of the turbine generator unit that cannot be attributed to a specific cause such as bearings or blades (use this code for balance moves) | Steam Turbine | Miscellaneous (Steam Turbine) | D3 | Forced - Postponed | 2018 | Waste Heat | WH | 852 | CC steam units | RFC | Summer | 744 | 31 | 1 | 2 | 4420-Vibration of the turbine generator unit that cannot be attributed to a specific cause such as bearings or blades (use this code for balance moves) | D3-Forced - Postponed | 852-CC steam units
4420 | Vibration of the turbine generator unit that cannot be attributed to a specific cause such as bearings or blades (use this code for balance moves) | Steam Turbine | Miscellaneous (Steam Turbine) | SF | Startup Failure | 2018 | Gas | GG | 852 | CC steam units | RFC | Summer | 1266.84 | 469.2 | 1 | 1 | 4420-Vibration of the turbine generator unit that cannot be attributed to a specific cause such as bearings or blades (use this code for balance moves) | SF-Startup Failure | 852-CC steam units
4420 | Vibration of the turbine generator unit that cannot be attributed to a specific cause such as bearings or blades (use this code for balance moves) | Steam Turbine | Miscellaneous (Steam Turbine) | SF | Startup Failure | 2018 | Waste Heat | WH | 852 | CC steam units | RFC | Off-Peak | 8435 | 120.5 | 1 | 1 | 4420-Vibration of the turbine generator unit that cannot be attributed to a specific cause such as bearings or blades (use this code for balance moves) | SF-Startup Failure | 852-CC steam units
4420 | Vibration of the turbine generator unit that cannot be attributed to a specific cause such as bearings or blades (use this code for balance moves) | Steam Turbine | Miscellaneous (Steam Turbine) | SF | Startup Failure | 2018 | Waste Heat | WH | 852 | CC steam units | SERC | Summer | 210.25 | 145 | 1 | 1 | 4420-Vibration of the turbine generator unit that cannot be attributed to a specific cause such as bearings or blades (use this code for balance moves) | SF-Startup Failure | 852-CC steam units
4420 | Vibration of the turbine generator unit that cannot be attributed to a specific cause such as bearings or blades (use this code for balance moves) | Steam Turbine | Miscellaneous (Steam Turbine) | U1 | Forced - Immediate | 2018 | Gas | GG | 852 | CC steam units | TRE | Winter | 217.2499 | 165 | 1 | 1 | 4420-Vibration of the turbine generator unit that cannot be attributed to a specific cause such as bearings or blades (use this code for balance moves) | U1-Forced - Immediate | 852-CC steam units
4420 | Vibration of the turbine generator unit that cannot be attributed to a specific cause such as bearings or blades (use this code for balance moves) | Steam Turbine | Miscellaneous (Steam Turbine) | U1 | Forced - Immediate | 2018 | Waste Heat | WH | 852 | CC steam units | TRE | Summer | 630.3 | 382 | 1 | 1 | 4420-Vibration of the turbine generator unit that cannot be attributed to a specific cause such as bearings or blades (use this code for balance moves) | U1-Forced - Immediate | 852-CC steam units
4420 | Vibration of the turbine generator unit that cannot be attributed to a specific cause such as bearings or blades (use this code for balance moves) | Steam Turbine | Miscellaneous (Steam Turbine) | D1 | Forced - Immediate | 2018 | Waste Heat | WH | 852 | CC steam units | RFC | Summer | 1276.5 | 69 | 1 | 1 | 4420-Vibration of the turbine generator unit that cannot be attributed to a specific cause such as bearings or blades (use this code for balance moves) | D1-Forced - Immediate | 852-CC steam units
4420 | Vibration of the turbine generator unit that cannot be attributed to a specific cause such as bearings or blades (use this code for balance moves) | Steam Turbine | Miscellaneous (Steam Turbine) | D1 | Forced - Immediate | 2018 | Waste Heat | WH | 852 | CC steam units | RFC | Summer | 7644.5333 | 109 | 1 | 1 | 4420-Vibration of the turbine generator unit that cannot be attributed to a specific cause such as bearings or blades (use this code for balance moves) | D1-Forced - Immediate | 852-CC steam units
4420 | Vibration of the turbine generator unit that cannot be attributed to a specific cause such as bearings or blades (use this code for balance moves) | Steam Turbine | Miscellaneous (Steam Turbine) | D3 | Forced - Postponed | 2018 | Waste Heat | WH | 852 | CC steam units | RFC | Summer | 840 | 35 | 1 | 1 | 4420-Vibration of the turbine generator unit that cannot be attributed to a specific cause such as bearings or blades (use this code for balance moves) | D3-Forced - Postponed | 852-CC steam units
4420 | Vibration of the turbine generator unit that cannot be attributed to a specific cause such as bearings or blades (use this code for balance moves) | Steam Turbine | Miscellaneous (Steam Turbine) | SF | Startup Failure | 2018 | Gas | GG | 852 | CC steam units | RFC | Summer | 2236.5197 | 469.2 | 1 | 1 | 4420-Vibration of the turbine generator unit that cannot be attributed to a specific cause such as bearings or blades (use this code for balance moves) | SF-Startup Failure | 852-CC steam units
4420 | Vibration of the turbine generator unit that cannot be attributed to a specific cause such as bearings or blades (use this code for balance moves) | Steam Turbine | Miscellaneous (Steam Turbine) | SF | Startup Failure | 2018 | Waste Heat | WH | 852 | CC steam units | SERC | Off-Peak | 166.7333 | 122 | 1 | 1 | 4420-Vibration of the turbine generator unit that cannot be attributed to a specific cause such as bearings or blades (use this code for balance moves) | SF-Startup Failure | 852-CC steam units
4420 | Vibration of the turbine generator unit that cannot be attributed to a specific cause such as bearings or blades (use this code for balance moves) | Steam Turbine | Miscellaneous (Steam Turbine) | SF | Startup Failure | 2018 | Waste Heat | WH | 852 | CC steam units | RFC | Summer | 1674.95 | 120.5 | 1 | 1 | 4420-Vibration of the turbine generator unit that cannot be attributed to a specific cause such as bearings or blades (use this code for balance moves) | SF-Startup Failure | 852-CC steam units
4420 | Vibration of the turbine generator unit that cannot be attributed to a specific cause such as bearings or blades (use this code for balance moves) | Steam Turbine | Miscellaneous (Steam Turbine) | U1 | Forced - Immediate | 2018 | Gas | GG | 852 | CC steam units | TRE | Off-Peak | 104.4999 | 165 | 1 | 1 | 4420-Vibration of the turbine generator unit that cannot be attributed to a specific cause such as bearings or blades (use this code for balance moves) | U1-Forced - Immediate | 852-CC steam units
4420 | Vibration of the turbine generator unit that cannot be attributed to a specific cause such as bearings or blades (use this code for balance moves) | Steam Turbine | Miscellaneous (Steam Turbine) | U1 | Forced - Immediate | 2018 | Gas | GG | 852 | CC steam units | TRE | Off-Peak | 269.4999 | 165 | 1 | 1 | 4420-Vibration of the turbine generator unit that cannot be attributed to a specific cause such as bearings or blades (use this code for balance moves) | U1-Forced - Immediate | 852-CC steam units
4420 | Vibration of the turbine generator unit that cannot be attributed to a specific cause such as bearings or blades (use this code for balance moves) | Steam Turbine | Miscellaneous (Steam Turbine) | U1 | Forced - Immediate | 2018 | Waste Heat | WH | 852 | CC steam units | TRE | Off-Peak | 124.5 | 83 | 1 | 1 | 4420-Vibration of the turbine generator unit that cannot be attributed to a specific cause such as bearings or blades (use this code for balance moves) | U1-Forced - Immediate | 852-CC steam units
4420 | Vibration of the turbine generator unit that cannot be attributed to a specific cause such as bearings or blades (use this code for balance moves) | Steam Turbine | Miscellaneous (Steam Turbine) | U1 | Forced - Immediate | 2018 | Waste Heat | WH | 852 | CC steam units | RFC | Off-Peak | 267046.075 | 120.5 | 1 | 1 | 4420-Vibration of the turbine generator unit that cannot be attributed to a specific cause such as bearings or blades (use this code for balance moves) | U1-Forced - Immediate | 852-CC steam units
4420 | Vibration of the turbine generator unit that cannot be attributed to a specific cause such as bearings or blades (use this code for balance moves) | Steam Turbine | Miscellaneous (Steam Turbine) | U1 | Forced - Immediate | 2018 | Waste Heat | WH | 852 | CC steam units | TRE | Summer | 2998.7 | 382 | 1 | 1 | 4420-Vibration of the turbine generator unit that cannot be attributed to a specific cause such as bearings or blades (use this code for balance moves) | U1-Forced - Immediate | 852-CC steam units
4420 | Vibration of the turbine generator unit that cannot be attributed to a specific cause such as bearings or blades (use this code for balance moves) | Steam Turbine | Miscellaneous (Steam Turbine) | U1 | Forced - Immediate | 2018 | Waste Heat | WH | 852 | CC steam units | SERC | Winter | 2449.6999 | 393 | 1 | 1 | 4420-Vibration of the turbine generator unit that cannot be attributed to a specific cause such as bearings or blades (use this code for balance moves) | U1-Forced - Immediate | 852-CC steam units
4420 | Vibration of the turbine generator unit that cannot be attributed to a specific cause such as bearings or blades (use this code for balance moves) | Steam Turbine | Miscellaneous (Steam Turbine) | D1 | Forced - Immediate | 2018 | Waste Heat | WH | 852 | CC steam units | RFC | Summer | 490 | 49 | 1 | 1 | 4420-Vibration of the turbine generator unit that cannot be attributed to a specific cause such as bearings or blades (use this code for balance moves) | D1-Forced - Immediate | 852-CC steam units
4420 | Vibration of the turbine generator unit that cannot be attributed to a specific cause such as bearings or blades (use this code for balance moves) | Steam Turbine | Miscellaneous (Steam Turbine) | D1 | Forced - Immediate | 2018 | Waste Heat | WH | 852 | CC steam units | WECC | Winter | 17781 | 60 | 1 | 1 | 4420-Vibration of the turbine generator unit that cannot be attributed to a specific cause such as bearings or blades (use this code for balance moves) | D1-Forced - Immediate | 852-CC steam units
4420 | Vibration of the turbine generator unit that cannot be attributed to a specific cause such as bearings or blades (use this code for balance moves) | Steam Turbine | Miscellaneous (Steam Turbine) | D3 | Forced - Postponed | 2018 | Waste Heat | WH | 852 | CC steam units | RFC | Summer | 216 | 9 | 1 | 1 | 4420-Vibration of the turbine generator unit that cannot be attributed to a specific cause such as bearings or blades (use this code for balance moves) | D3-Forced - Postponed | 852-CC steam units
4420 | Vibration of the turbine generator unit that cannot be attributed to a specific cause such as bearings or blades (use this code for balance moves) | Steam Turbine | Miscellaneous (Steam Turbine) | D3 | Forced - Postponed | 2018 | Waste Heat | WH | 852 | CC steam units | RFC | Summer | 624 | 26 | 1 | 1 | 4420-Vibration of the turbine generator unit that cannot be attributed to a specific cause such as bearings or blades (use this code for balance moves) | D3-Forced - Postponed | 852-CC steam units
4420 | Vibration of the turbine generator unit that cannot be attributed to a specific cause such as bearings or blades (use this code for balance moves) | Steam Turbine | Miscellaneous (Steam Turbine) | D3 | Forced - Postponed | 2018 | Waste Heat | WH | 852 | CC steam units | RFC | Summer | 672 | 28 | 1 | 1 | 4420-Vibration of the turbine generator unit that cannot be attributed to a specific cause such as bearings or blades (use this code for balance moves) | D3-Forced - Postponed | 852-CC steam units
4420 | Vibration of the turbine generator unit that cannot be attributed to a specific cause such as bearings or blades (use this code for balance moves) | Steam Turbine | Miscellaneous (Steam Turbine) | D3 | Forced - Postponed | 2018 | Waste Heat | WH | 852 | CC steam units | RFC | Summer | 1440 | 30 | 1 | 1 | 4420-Vibration of the turbine generator unit that cannot be attributed to a specific cause such as bearings or blades (use this code for balance moves) | D3-Forced - Postponed | 852-CC steam units
4420 | Vibration of the turbine generator unit that cannot be attributed to a specific cause such as bearings or blades (use this code for balance moves) | Steam Turbine | Miscellaneous (Steam Turbine) | U1 | Forced - Immediate | 2018 | Gas | GG | 852 | CC steam units | SERC | Off-Peak | 5700 | 300 | 1 | 1 | 4420-Vibration of the turbine generator unit that cannot be attributed to a specific cause such as bearings or blades (use this code for balance moves) | U1-Forced - Immediate | 852-CC steam units
4420 | Vibration of the turbine generator unit that cannot be attributed to a specific cause such as bearings or blades (use this code for balance moves) | Steam Turbine | Miscellaneous (Steam Turbine) | U1 | Forced - Immediate | 2018 | Gas | GG | 852 | CC steam units | WECC | Winter | 1321.7499 | 255 | 1 | 1 | 4420-Vibration of the turbine generator unit that cannot be attributed to a specific cause such as bearings or blades (use this code for balance moves) | U1-Forced - Immediate | 852-CC steam units
4420 | Vibration of the turbine generator unit that cannot be attributed to a specific cause such as bearings or blades (use this code for balance moves) | Steam Turbine | Miscellaneous (Steam Turbine) | U1 | Forced - Immediate | 2018 | Waste Heat | WH | 852 | CC steam units | MRO | Off-Peak | 68.4666 | 158 | 1 | 1 | 4420-Vibration of the turbine generator unit that cannot be attributed to a specific cause such as bearings or blades (use this code for balance moves) | U1-Forced - Immediate | 852-CC steam units
4420 | Vibration of the turbine generator unit that cannot be attributed to a specific cause such as bearings or blades (use this code for balance moves) | Steam Turbine | Miscellaneous (Steam Turbine) | U1 | Forced - Immediate | 2018 | Waste Heat | WH | 852 | CC steam units | RFC | Summer | 1070.7 | 249 | 1 | 1 | 4420-Vibration of the turbine generator unit that cannot be attributed to a specific cause such as bearings or blades (use this code for balance moves) | U1-Forced - Immediate | 852-CC steam units
4420 | Vibration of the turbine generator unit that cannot be attributed to a specific cause such as bearings or blades (use this code for balance moves) | Steam Turbine | Miscellaneous (Steam Turbine) | U1 | Forced - Immediate | 2018 | Waste Heat | WH | 852 | CC steam units | RFC | Summer | 48629.7 | 249 | 1 | 1 | 4420-Vibration of the turbine generator unit that cannot be attributed to a specific cause such as bearings or blades (use this code for balance moves) | U1-Forced - Immediate | 852-CC steam units
4420 | Vibration of the turbine generator unit that cannot be attributed to a specific cause such as bearings or blades (use this code for balance moves) | Steam Turbine | Miscellaneous (Steam Turbine) | SF | Startup Failure | 2018 | Gas | GG | 852 | CC steam units | WECC | Winter | 1474.9998 | 300 | 1 | 1 | 4420-Vibration of the turbine generator unit that cannot be attributed to a specific cause such as bearings or blades (use this code for balance moves) | SF-Startup Failure | 852-CC steam units
4420 | Vibration of the turbine generator unit that cannot be attributed to a specific cause such as bearings or blades (use this code for balance moves) | Steam Turbine | Miscellaneous (Steam Turbine) | SF | Startup Failure | 2018 | Waste Heat | WH | 852 | CC steam units | SERC | Summer | 1296.9 | 393 | 1 | 1 | 4420-Vibration of the turbine generator unit that cannot be attributed to a specific cause such as bearings or blades (use this code for balance moves) | SF-Startup Failure | 852-CC steam units
4420 | Vibration of the turbine generator unit that cannot be attributed to a specific cause such as bearings or blades (use this code for balance moves) | Steam Turbine | Miscellaneous (Steam Turbine) | U1 | Forced - Immediate | 2018 | Gas | GG | 852 | CC steam units | MRO | Off-Peak | 1096 | 160 | 1 | 1 | 4420-Vibration of the turbine generator unit that cannot be attributed to a specific cause such as bearings or blades (use this code for balance moves) | U1-Forced - Immediate | 852-CC steam units
4420 | Vibration of the turbine generator unit that cannot be attributed to a specific cause such as bearings or blades (use this code for balance moves) | Steam Turbine | Miscellaneous (Steam Turbine) | U1 | Forced - Immediate | 2018 | Gas | GG | 852 | CC steam units | RFC | Summer | 62.5598 | 469.2 | 1 | 1 | 4420-Vibration of the turbine generator unit that cannot be attributed to a specific cause such as bearings or blades (use this code for balance moves) | U1-Forced - Immediate | 852-CC steam units
4420 | Vibration of the turbine generator unit that cannot be attributed to a specific cause such as bearings or blades (use this code for balance moves) | Steam Turbine | Miscellaneous (Steam Turbine) | U1 | Forced - Immediate | 2018 | Waste Heat | WH | 852 | CC steam units | WECC | Off-Peak | 235.9947 | 301.27 | 1 | 1 | 4420-Vibration of the turbine generator unit that cannot be attributed to a specific cause such as bearings or blades (use this code for balance moves) | U1-Forced - Immediate | 852-CC steam units
4420 | Vibration of the turbine generator unit that cannot be attributed to a specific cause such as bearings or blades (use this code for balance moves) | Steam Turbine | Miscellaneous (Steam Turbine) | U1 | Forced - Immediate | 2018 | Waste Heat | WH | 852 | CC steam units | RFC | Summer | 1182.75 | 249 | 1 | 1 | 4420-Vibration of the turbine generator unit that cannot be attributed to a specific cause such as bearings or blades (use this code for balance moves) | U1-Forced - Immediate | 852-CC steam units
4420 | Vibration of the turbine generator unit that cannot be attributed to a specific cause such as bearings or blades (use this code for balance moves) | Steam Turbine | Miscellaneous (Steam Turbine) | U1 | Forced - Immediate | 2018 | Waste Heat | WH | 852 | CC steam units | TRE | Summer | 31031.1332 | 382 | 1 | 1 | 4420-Vibration of the turbine generator unit that cannot be attributed to a specific cause such as bearings or blades (use this code for balance moves) | U1-Forced - Immediate | 852-CC steam units
4420 | Vibration of the turbine generator unit that cannot be attributed to a specific cause such as bearings or blades (use this code for balance moves) | Steam Turbine | Miscellaneous (Steam Turbine) | D1 | Forced - Immediate | 2018 | Gas | GG | 860 | Co-generator Block | WECC | Off-Peak | 51.3415 | 146.69 | 1 | 1 | 4420-Vibration of the turbine generator unit that cannot be attributed to a specific cause such as bearings or blades (use this code for balance moves) | D1-Forced - Immediate | 860-Co-generator Block
4420 | Vibration of the turbine generator unit that cannot be attributed to a specific cause such as bearings or blades (use this code for balance moves) | Steam Turbine | Miscellaneous (Steam Turbine) | U1 | Forced - Immediate | 2018 | Waste Heat | WH | 862 | CoG steam units | TRE | Off-Peak | 68.5 | 137 | 1 | 1 | 4420-Vibration of the turbine generator unit that cannot be attributed to a specific cause such as bearings or blades (use this code for balance moves) | U1-Forced - Immediate | 862-CoG steam units
4430 | Gland seal system | Steam Turbine | Miscellaneous (Steam Turbine) | D1 | Forced - Immediate | 2018 | Waste Heat | WH | 100 | Fossil-Steam | WECC | Summer | 84 | 48 | 1 | 1 | 4430-Gland seal system | D1-Forced - Immediate | 100-Fossil-Steam
4430 | Gland seal system | Steam Turbine | Miscellaneous (Steam Turbine) | SF | Startup Failure | 2018 | Coal | CC | 100 | Fossil-Steam | RFC | Off-Peak | 9408.5829 | 635 | 1 | 1 | 4430-Gland seal system | SF-Startup Failure | 100-Fossil-Steam
4430 | Gland seal system | Steam Turbine | Miscellaneous (Steam Turbine) | U1 | Forced - Immediate | 2018 | Coal | CC | 100 | Fossil-Steam | RFC | Winter | 1026.6666 | 200 | 1 | 1 | 4430-Gland seal system | U1-Forced - Immediate | 100-Fossil-Steam
4430 | Gland seal system | Steam Turbine | Miscellaneous (Steam Turbine) | D1 | Forced - Immediate | 2018 | Coal | CC | 100 | Fossil-Steam | RFC | Off-Peak | 562.5 | 450 | 1 | 1 | 4430-Gland seal system | D1-Forced - Immediate | 100-Fossil-Steam
4430 | Gland seal system | Steam Turbine | Miscellaneous (Steam Turbine) | D1 | Forced - Immediate | 2018 | Coal | CC | 100 | Fossil-Steam | MRO | Summer | 941.4667 | 23 | 1 | 1 | 4430-Gland seal system | D1-Forced - Immediate | 100-Fossil-Steam
4430 | Gland seal system | Steam Turbine | Miscellaneous (Steam Turbine) | D1 | Forced - Immediate | 2018 | Coal | CC | 100 | Fossil-Steam | MRO | Winter | 4427.32 | 60.4 | 1 | 1 | 4430-Gland seal system | D1-Forced - Immediate | 100-Fossil-Steam
4430 | Gland seal system | Steam Turbine | Miscellaneous (Steam Turbine) | D1 | Forced - Immediate | 2018 | Gas | GG | 100 | Fossil-Steam | NPCC | Summer | 17.0666 | 64 | 1 | 1 | 4430-Gland seal system | D1-Forced - Immediate | 100-Fossil-Steam
4430 | Gland seal system | Steam Turbine | Miscellaneous (Steam Turbine) | D1 | Forced - Immediate | 2018 | Gas | GG | 100 | Fossil-Steam | NPCC | Summer | 124 | 24 | 1 | 1 | 4430-Gland seal system | D1-Forced - Immediate | 100-Fossil-Steam
4430 | Gland seal system | Steam Turbine | Miscellaneous (Steam Turbine) | D1 | Forced - Immediate | 2018 | Oil | OO | 100 | Fossil-Steam | NPCC | Winter | 3150.5167 | 19 | 1 | 1 | 4430-Gland seal system | D1-Forced - Immediate | 100-Fossil-Steam
4430 | Gland seal system | Steam Turbine | Miscellaneous (Steam Turbine) | SF | Startup Failure | 2018 | Coal | CC | 100 | Fossil-Steam | RFC | Off-Peak | 3471.3329 | 635 | 1 | 1 | 4430-Gland seal system | SF-Startup Failure | 100-Fossil-Steam
4430 | Gland seal system | Steam Turbine | Miscellaneous (Steam Turbine) | U1 | Forced - Immediate | 2018 | Coal | CC | 100 | Fossil-Steam | RFC | Off-Peak | 32258 | 635 | 1 | 1 | 4430-Gland seal system | U1-Forced - Immediate | 100-Fossil-Steam
4430 | Gland seal system | Steam Turbine | Miscellaneous (Steam Turbine) | D1 | Forced - Immediate | 2018 | Coal | CC | 100 | Fossil-Steam | RFC | Off-Peak | 534.92 | 34.4 | 1 | 1 | 4430-Gland seal system | D1-Forced - Immediate | 100-Fossil-Steam
4430 | Gland seal system | Steam Turbine | Miscellaneous (Steam Turbine) | D1 | Forced - Immediate | 2018 | Gas | GG | 100 | Fossil-Steam | NPCC | Summer | 2052.5666 | 139 | 1 | 1 | 4430-Gland seal system | D1-Forced - Immediate | 100-Fossil-Steam
4430 | Gland seal system | Steam Turbine | Miscellaneous (Steam Turbine) | U1 | Forced - Immediate | 2018 | Coal | CC | 100 | Fossil-Steam | MRO | Summer | 3150.2496 | 97.13 | 1 | 1 | 4430-Gland seal system | U1-Forced - Immediate | 100-Fossil-Steam
4430 | Gland seal system | Steam Turbine | Miscellaneous (Steam Turbine) | D1 | Forced - Immediate | 2018 | Coal | CC | 100 | Fossil-Steam | SERC | Off-Peak | 1133 | 206 | 1 | 1 | 4430-Gland seal system | D1-Forced - Immediate | 100-Fossil-Steam
4430 | Gland seal system | Steam Turbine | Miscellaneous (Steam Turbine) | D1 | Forced - Immediate | 2018 | Coal | CC | 100 | Fossil-Steam | RFC | Off-Peak | 4115.9995 | 720 | 1 | 1 | 4430-Gland seal system | D1-Forced - Immediate | 100-Fossil-Steam
4430 | Gland seal system | Steam Turbine | Miscellaneous (Steam Turbine) | D1 | Forced - Immediate | 2018 | Gas | GG | 100 | Fossil-Steam | NPCC | Summer | 180.8332 | 155 | 1 | 1 | 4430-Gland seal system | D1-Forced - Immediate | 100-Fossil-Steam
4430 | Gland seal system | Steam Turbine | Miscellaneous (Steam Turbine) | U1 | Forced - Immediate | 2018 | Gas | GG | 100 | Fossil-Steam | TRE | Summer | 4278 | 552 | 1 | 1 | 4430-Gland seal system | U1-Forced - Immediate | 100-Fossil-Steam
4430 | Gland seal system | Steam Turbine | Miscellaneous (Steam Turbine) | D1 | Forced - Immediate | 2018 | Coal | CC | 100 | Fossil-Steam | RFC | Off-Peak | 8581.6409 | 77.58 | 1 | 1 | 4430-Gland seal system | D1-Forced - Immediate | 100-Fossil-Steam
4430 | Gland seal system | Steam Turbine | Miscellaneous (Steam Turbine) | D1 | Forced - Immediate | 2018 | Coal | CC | 100 | Fossil-Steam | SERC | Summer | 1919.5833 | 85 | 1 | 1 | 4430-Gland seal system | D1-Forced - Immediate | 100-Fossil-Steam
4430 | Gland seal system | Steam Turbine | Miscellaneous (Steam Turbine) | D1 | Forced - Immediate | 2018 | Coal | CC | 100 | Fossil-Steam | SERC | Summer | 10977.75 | 85 | 1 | 1 | 4430-Gland seal system | D1-Forced - Immediate | 100-Fossil-Steam
4430 | Gland seal system | Steam Turbine | Miscellaneous (Steam Turbine) | U1 | Forced - Immediate | 2018 | Gas | GG | 100 | Fossil-Steam | WECC | Summer | 8263.7333 | 76 | 1 | 1 | 4430-Gland seal system | U1-Forced - Immediate | 100-Fossil-Steam
4430 | Gland seal system | Steam Turbine | Miscellaneous (Steam Turbine) | U1 | Forced - Immediate | 2018 | Coal | CC | 100 | Fossil-Steam | SERC | Off-Peak | 1894.4665 | 362 | 1 | 1 | 4430-Gland seal system | U1-Forced - Immediate | 100-Fossil-Steam
4430 | Gland seal system | Steam Turbine | Miscellaneous (Steam Turbine) | U1 | Forced - Immediate | 2018 | Gas | GG | 100 | Fossil-Steam | WECC | Summer | 35.2 | 64 | 1 | 1 | 4430-Gland seal system | U1-Forced - Immediate | 100-Fossil-Steam
4430 | Gland seal system | Steam Turbine | Miscellaneous (Steam Turbine) | U1 | Forced - Immediate | 2018 | Gas | GG | 100 | Fossil-Steam | WECC | Winter | 411.6666 | 76 | 1 | 1 | 4430-Gland seal system | U1-Forced - Immediate | 100-Fossil-Steam
4430 | Gland seal system | Steam Turbine | Miscellaneous (Steam Turbine) | D1 | Forced - Immediate | 2018 | Coal | CC | 100 | Fossil-Steam | RFC | Off-Peak | 687.5 | 550 | 1 | 1 | 4430-Gland seal system | D1-Forced - Immediate | 100-Fossil-Steam
4430 | Gland seal system | Steam Turbine | Miscellaneous (Steam Turbine) | D1 | Forced - Immediate | 2018 | Coal | CC | 100 | Fossil-Steam | MRO | Summer | 216.6666 | 100 | 1 | 1 | 4430-Gland seal system | D1-Forced - Immediate | 100-Fossil-Steam
4430 | Gland seal system | Steam Turbine | Miscellaneous (Steam Turbine) | D1 | Forced - Immediate | 2018 | Gas | GG | 100 | Fossil-Steam | NPCC | Summer | 59.25 | 45 | 1 | 1 | 4430-Gland seal system | D1-Forced - Immediate | 100-Fossil-Steam
4430 | Gland seal system | Steam Turbine | Miscellaneous (Steam Turbine) | D1 | Forced - Immediate | 2018 | Gas | GG | 100 | Fossil-Steam | NPCC | Summer | 82.5 | 110 | 1 | 1 | 4430-Gland seal system | D1-Forced - Immediate | 100-Fossil-Steam
4430 | Gland seal system | Steam Turbine | Miscellaneous (Steam Turbine) | U1 | Forced - Immediate | 2018 | Coal | CC | 100 | Fossil-Steam | SERC | Winter | 737.3331 | 395 | 1 | 1 | 4430-Gland seal system | U1-Forced - Immediate | 100-Fossil-Steam
4430 | Gland seal system | Steam Turbine | Miscellaneous (Steam Turbine) | SF | Startup Failure | 2018 | Geothermal | GE | 830 | Geothermal | WECC | Summer | 1722.6 | 58 | 1 | 1 | 4430-Gland seal system | SF-Startup Failure | 830-Geothermal
4430 | Gland seal system | Steam Turbine | Miscellaneous (Steam Turbine) | U1 | Forced - Immediate | 2018 | Gas | GG | 850 | Combined Cycle Block | NPCC | Summer | 502.4 | 157 | 1 | 1 | 4430-Gland seal system | U1-Forced - Immediate | 850-Combined Cycle Block
4430 | Gland seal system | Steam Turbine | Miscellaneous (Steam Turbine) | SF | Startup Failure | 2018 | Gas | GG | 850 | Combined Cycle Block | WECC | Winter | 310 | 310 | 1 | 1 | 4430-Gland seal system | SF-Startup Failure | 850-Combined Cycle Block
4430 | Gland seal system | Steam Turbine | Miscellaneous (Steam Turbine) | U1 | Forced - Immediate | 2018 | Gas | GG | 850 | Combined Cycle Block | WECC | Summer | 1642.6666 | 88 | 1 | 1 | 4430-Gland seal system | U1-Forced - Immediate | 850-Combined Cycle Block
4430 | Gland seal system | Steam Turbine | Miscellaneous (Steam Turbine) | D1 | Forced - Immediate | 2018 | Gas | GG | 850 | Combined Cycle Block | SERC | Off-Peak | 74.0665 | 202 | 1 | 1 | 4430-Gland seal system | D1-Forced - Immediate | 850-Combined Cycle Block
4430 | Gland seal system | Steam Turbine | Miscellaneous (Steam Turbine) | U1 | Forced - Immediate | 2018 | Gas | GG | 850 | Combined Cycle Block | SERC | Winter | 363 | 165 | 1 | 1 | 4430-Gland seal system | U1-Forced - Immediate | 850-Combined Cycle Block
4430 | Gland seal system | Steam Turbine | Miscellaneous (Steam Turbine) | U1 | Forced - Immediate | 2018 | Waste Heat | WH | 850 | Combined Cycle Block | SERC | Winter | 303.1665 | 214 | 1 | 1 | 4430-Gland seal system | U1-Forced - Immediate | 850-Combined Cycle Block
4430 | Gland seal system | Steam Turbine | Miscellaneous (Steam Turbine) | D1 | Forced - Immediate | 2018 | Gas | GG | 851 | CC GT units | SERC | Winter | 49.8666 | 35.2 | 1 | 1 | 4430-Gland seal system | D1-Forced - Immediate | 851-CC GT units
4430 | Gland seal system | Steam Turbine | Miscellaneous (Steam Turbine) | U1 | Forced - Immediate | 2018 | Gas | GG | 851 | CC GT units | RFC | Winter | 2332.4565 | 219.01 | 1 | 1 | 4430-Gland seal system | U1-Forced - Immediate | 851-CC GT units
4430 | Gland seal system | Steam Turbine | Miscellaneous (Steam Turbine) | U1 | Forced - Immediate | 2018 | Gas | GG | 851 | CC GT units | SERC | Winter | 149.3332 | 256 | 1 | 1 | 4430-Gland seal system | U1-Forced - Immediate | 851-CC GT units
4430 | Gland seal system | Steam Turbine | Miscellaneous (Steam Turbine) | D1 | Forced - Immediate | 2018 | Gas | GG | 851 | CC GT units | RFC | Winter | 1292.793 | 139.01 | 1 | 1 | 4430-Gland seal system | D1-Forced - Immediate | 851-CC GT units
4430 | Gland seal system | Steam Turbine | Miscellaneous (Steam Turbine) | U1 | Forced - Immediate | 2018 | Gas | GG | 851 | CC GT units | RFC | Winter | 1149.8025 | 219.01 | 2 | 2 | 4430-Gland seal system | U1-Forced - Immediate | 851-CC GT units
4430 | Gland seal system | Steam Turbine | Miscellaneous (Steam Turbine) | U1 | Forced - Immediate | 2018 | Gas | GG | 851 | CC GT units | RFC | Winter | 4767.1175 | 219.01 | 1 | 1 | 4430-Gland seal system | U1-Forced - Immediate | 851-CC GT units
4430 | Gland seal system | Steam Turbine | Miscellaneous (Steam Turbine) | U1 | Forced - Immediate | 2018 | Gas | GG | 851 | CC GT units | RFC | Winter | 1320 | 220 | 2 | 2 | 4430-Gland seal system | U1-Forced - Immediate | 851-CC GT units
4430 | Gland seal system | Steam Turbine | Miscellaneous (Steam Turbine) | U1 | Forced - Immediate | 2018 | Waste Heat | WH | 852 | CC steam units | NPCC | Winter | 234.3333 | 190 | 1 | 1 | 4430-Gland seal system | U1-Forced - Immediate | 852-CC steam units
4430 | Gland seal system | Steam Turbine | Miscellaneous (Steam Turbine) | U1 | Forced - Immediate | 2018 | Gas | GG | 852 | CC steam units | WECC | Off-Peak | 289.05 | 141 | 1 | 1 | 4430-Gland seal system | U1-Forced - Immediate | 852-CC steam units
4430 | Gland seal system | Steam Turbine | Miscellaneous (Steam Turbine) | U1 | Forced - Immediate | 2018 | Gas | GG | 852 | CC steam units | RFC | Winter | 1590.5925 | 302.97 | 1 | 1 | 4430-Gland seal system | U1-Forced - Immediate | 852-CC steam units
4430 | Gland seal system | Steam Turbine | Miscellaneous (Steam Turbine) | U1 | Forced - Immediate | 2018 | Gas | GG | 852 | CC steam units | RFC | Winter | 4221.3819 | 302.97 | 1 | 1 | 4430-Gland seal system | U1-Forced - Immediate | 852-CC steam units
4430 | Gland seal system | Steam Turbine | Miscellaneous (Steam Turbine) | SF | Startup Failure | 2018 | Gas | GG | 852 | CC steam units | NPCC | Summer | 500.5 | 130 | 1 | 1 | 4430-Gland seal system | SF-Startup Failure | 852-CC steam units
4430 | Gland seal system | Steam Turbine | Miscellaneous (Steam Turbine) | U1 | Forced - Immediate | 2018 | Waste Heat | WH | 852 | CC steam units | NPCC | Winter | 307.1665 | 190 | 1 | 1 | 4430-Gland seal system | U1-Forced - Immediate | 852-CC steam units
4430 | Gland seal system | Steam Turbine | Miscellaneous (Steam Turbine) | SF | Startup Failure | 2018 | Gas | GG | 852 | CC steam units | NPCC | Summer | 151.6666 | 130 | 1 | 1 | 4430-Gland seal system | SF-Startup Failure | 852-CC steam units
4430 | Gland seal system | Steam Turbine | Miscellaneous (Steam Turbine) | U1 | Forced - Immediate | 2018 | Gas | GG | 852 | CC steam units | WECC | Summer | 89.3 | 141 | 1 | 1 | 4430-Gland seal system | U1-Forced - Immediate | 852-CC steam units
4430 | Gland seal system | Steam Turbine | Miscellaneous (Steam Turbine) | U1 | Forced - Immediate | 2018 | Gas | GG | 852 | CC steam units | WECC | Summer | 458.25 | 141 | 1 | 1 | 4430-Gland seal system | U1-Forced - Immediate | 852-CC steam units
4430 | Gland seal system | Steam Turbine | Miscellaneous (Steam Turbine) | D1 | Forced - Immediate | 2018 | Gas | GG | 852 | CC steam units | RFC | Winter | 760.4153 | 269.97 | 1 | 1 | 4430-Gland seal system | D1-Forced - Immediate | 852-CC steam units
4430 | Gland seal system | Steam Turbine | Miscellaneous (Steam Turbine) | U1 | Forced - Immediate | 2018 | Gas | GG | 852 | CC steam units | WECC | Winter | 149.3332 | 280 | 1 | 1 | 4430-Gland seal system | U1-Forced - Immediate | 852-CC steam units
4430 | Gland seal system | Steam Turbine | Miscellaneous (Steam Turbine) | SF | Startup Failure | 2018 | Gas | GG | 852 | CC steam units | NPCC | Off-Peak | 305.5 | 130 | 1 | 1 | 4430-Gland seal system | SF-Startup Failure | 852-CC steam units
4430 | Gland seal system | Steam Turbine | Miscellaneous (Steam Turbine) | SF | Startup Failure | 2018 | Gas | GG | 852 | CC steam units | NPCC | Summer | 156 | 130 | 1 | 1 | 4430-Gland seal system | SF-Startup Failure | 852-CC steam units
4430 | Gland seal system | Steam Turbine | Miscellaneous (Steam Turbine) | U1 | Forced - Immediate | 2018 | Gas | GG | 852 | CC steam units | WECC | Summer | 112.8 | 141 | 1 | 1 | 4430-Gland seal system | U1-Forced - Immediate | 852-CC steam units
4430 | Gland seal system | Steam Turbine | Miscellaneous (Steam Turbine) | U1 | Forced - Immediate | 2018 | Gas | GG | 852 | CC steam units | NPCC | Winter | 3154.6666 | 130 | 2 | 2 | 4430-Gland seal system | U1-Forced - Immediate | 852-CC steam units
4430 | Gland seal system | Steam Turbine | Miscellaneous (Steam Turbine) | SF | Startup Failure | 2018 | Gas | GG | 852 | CC steam units | NPCC | Summer | 60.6666 | 130 | 1 | 1 | 4430-Gland seal system | SF-Startup Failure | 852-CC steam units
4430 | Gland seal system | Steam Turbine | Miscellaneous (Steam Turbine) | SF | Startup Failure | 2018 | Gas | GG | 852 | CC steam units | NPCC | Summer | 97.5 | 130 | 1 | 1 | 4430-Gland seal system | SF-Startup Failure | 852-CC steam units
4430 | Gland seal system | Steam Turbine | Miscellaneous (Steam Turbine) | U2 | Forced - Delayed | 2018 | Waste Heat | WH | 852 | CC steam units | SERC | Summer | 1545.7999 | 393 | 1 | 1 | 4430-Gland seal system | U2-Forced - Delayed | 852-CC steam units
4430 | Gland seal system | Steam Turbine | Miscellaneous (Steam Turbine) | D1 | Forced - Immediate | 2018 | Gas | GG | 861 | CoG GT units | NPCC | Summer | 88.3667 | 22 | 1 | 1 | 4430-Gland seal system | D1-Forced - Immediate | 861-CoG GT units
4430 | Gland seal system | Steam Turbine | Miscellaneous (Steam Turbine) | D1 | Forced - Immediate | 2018 | Gas | GG | 861 | CoG GT units | NPCC | Summer | 92.3833 | 23 | 1 | 1 | 4430-Gland seal system | D1-Forced - Immediate | 861-CoG GT units
4430 | Gland seal system | Steam Turbine | Miscellaneous (Steam Turbine) | U1 | Forced - Immediate | 2018 | Waste Heat | WH | 862 | CoG steam units | NPCC | Summer | 82.5 | 22 | 1 | 1 | 4430-Gland seal system | U1-Forced - Immediate | 862-CoG steam units
4430 | Gland seal system | Steam Turbine | Miscellaneous (Steam Turbine) | U1 | Forced - Immediate | 2018 | Waste Heat | WH | 862 | CoG steam units | SERC | Winter | 73.5 | 49 | 1 | 1 | 4430-Gland seal system | U1-Forced - Immediate | 862-CoG steam units
4440 | Moisture separator/reheater (nuclear including MSR drains; controls; etc.) | Steam Turbine | Miscellaneous (Steam Turbine) | D1 | Forced - Immediate | 2018 | Nuclear | NU | 200 | Nuclear | RFC | Off-Peak | 486.6517 | 5.9 | 1 | 1 | 4440-Moisture separator/reheater (nuclear including MSR drains; controls; etc.) | D1-Forced - Immediate | 200-Nuclear
4440 | Moisture separator/reheater (nuclear including MSR drains; controls; etc.) | Steam Turbine | Miscellaneous (Steam Turbine) | D1 | Forced - Immediate | 2018 | Nuclear | NU | 200 | Nuclear | SERC | Summer | 976 | 244 | 1 | 1 | 4440-Moisture separator/reheater (nuclear including MSR drains; controls; etc.) | D1-Forced - Immediate | 200-Nuclear
4440 | Moisture separator/reheater (nuclear including MSR drains; controls; etc.) | Steam Turbine | Miscellaneous (Steam Turbine) | U1 | Forced - Immediate | 2018 | Nuclear | NU | 200 | Nuclear | NPCC | Summer | 145028.6493 | 1041 | 1 | 1 | 4440-Moisture separator/reheater (nuclear including MSR drains; controls; etc.) | U1-Forced - Immediate | 200-Nuclear
4440 | Moisture separator/reheater (nuclear including MSR drains; controls; etc.) | Steam Turbine | Miscellaneous (Steam Turbine) | D1 | Forced - Immediate | 2018 | Nuclear | NU | 200 | Nuclear | RFC | Off-Peak | 81971.3832 | 379 | 1 | 1 | 4440-Moisture separator/reheater (nuclear including MSR drains; controls; etc.) | D1-Forced - Immediate | 200-Nuclear
4440 | Moisture separator/reheater (nuclear including MSR drains; controls; etc.) | Steam Turbine | Miscellaneous (Steam Turbine) | U1 | Forced - Immediate | 2018 | Nuclear | NU | 200 | Nuclear | SERC | Off-Peak | 146191.0661 | 874 | 1 | 1 | 4440-Moisture separator/reheater (nuclear including MSR drains; controls; etc.) | U1-Forced - Immediate | 200-Nuclear
4440 | Moisture separator/reheater (nuclear including MSR drains; controls; etc.) | Steam Turbine | Miscellaneous (Steam Turbine) | D1 | Forced - Immediate | 2018 | Nuclear | NU | 200 | Nuclear | NPCC | Winter | 3003 | 231 | 1 | 1 | 4440-Moisture separator/reheater (nuclear including MSR drains; controls; etc.) | D1-Forced - Immediate | 200-Nuclear
4440 | Moisture separator/reheater (nuclear including MSR drains; controls; etc.) | Steam Turbine | Miscellaneous (Steam Turbine) | D3 | Forced - Postponed | 2018 | Nuclear | NU | 200 | Nuclear | SERC | Winter | 2387.775 | 30.81 | 1 | 1 | 4440-Moisture separator/reheater (nuclear including MSR drains; controls; etc.) | D3-Forced - Postponed | 200-Nuclear
4440 | Moisture separator/reheater (nuclear including MSR drains; controls; etc.) | Steam Turbine | Miscellaneous (Steam Turbine) | D1 | Forced - Immediate | 2018 | Nuclear | NU | 200 | Nuclear | SERC | Summer | 406.2588 | 38.63 | 1 | 1 | 4440-Moisture separator/reheater (nuclear including MSR drains; controls; etc.) | D1-Forced - Immediate | 200-Nuclear
4440 | Moisture separator/reheater (nuclear including MSR drains; controls; etc.) | Steam Turbine | Miscellaneous (Steam Turbine) | U1 | Forced - Immediate | 2018 | Nuclear | NU | 200 | Nuclear | RFC | Off-Peak | 114127.1992 | 1188 | 1 | 1 | 4440-Moisture separator/reheater (nuclear including MSR drains; controls; etc.) | U1-Forced - Immediate | 200-Nuclear
4445 | Steam reheater | Steam Turbine | Miscellaneous (Steam Turbine) | D1 | Forced - Immediate | 2018 | Nuclear | NU | 200 | Nuclear | NPCC | Off-Peak | 2708.529 | 7.62 | 1 | 1 | 4445-Steam reheater | D1-Forced - Immediate | 200-Nuclear
4445 | Steam reheater | Steam Turbine | Miscellaneous (Steam Turbine) | D1 | Forced - Immediate | 2018 | Nuclear | NU | 200 | Nuclear | NPCC | Off-Peak | 94.0463 | 2.86 | 1 | 1 | 4445-Steam reheater | D1-Forced - Immediate | 200-Nuclear
4445 | Steam reheater | Steam Turbine | Miscellaneous (Steam Turbine) | D1 | Forced - Immediate | 2018 | Nuclear | NU | 200 | Nuclear | NPCC | Summer | 2861.31 | 7.62 | 1 | 1 | 4445-Steam reheater | D1-Forced - Immediate | 200-Nuclear
4450 | Water induction | Steam Turbine | Miscellaneous (Steam Turbine) | U1 | Forced - Immediate | 2018 | Gas | GG | 100 | Fossil-Steam | WECC | Summer | 7549.9995 | 750 | 1 | 1 | 4450-Water induction | U1-Forced - Immediate | 100-Fossil-Steam
4450 | Water induction | Steam Turbine | Miscellaneous (Steam Turbine) | U1 | Forced - Immediate | 2018 | Coal | CC | 100 | Fossil-Steam | MRO | Winter | 1011.3332 | 164 | 1 | 1 | 4450-Water induction | U1-Forced - Immediate | 100-Fossil-Steam
4450 | Water induction | Steam Turbine | Miscellaneous (Steam Turbine) | U1 | Forced - Immediate | 2018 | Waste Heat | WH | 852 | CC steam units | MRO | Winter | 836.6666 | 251 | 1 | 1 | 4450-Water induction | U1-Forced - Immediate | 852-CC steam units
4450 | Water induction | Steam Turbine | Miscellaneous (Steam Turbine) | SF | Startup Failure | 2018 | Waste Heat | WH | 852 | CC steam units | MRO | Winter | 41.8332 | 251 | 1 | 1 | 4450-Water induction | SF-Startup Failure | 852-CC steam units
4450 | Water induction | Steam Turbine | Miscellaneous (Steam Turbine) | U1 | Forced - Immediate | 2018 | Gas | GG | 852 | CC steam units | SERC | Off-Peak | 1175.9999 | 180 | 1 | 1 | 4450-Water induction | U1-Forced - Immediate | 852-CC steam units
4460 | Turbine overspeed trip test | Steam Turbine | Miscellaneous (Steam Turbine) | U1 | Forced - Immediate | 2018 | Coal | CC | 100 | Fossil-Steam | SERC | Summer | 1694.8 | 223 | 1 | 1 | 4460-Turbine overspeed trip test | U1-Forced - Immediate | 100-Fossil-Steam
4460 | Turbine overspeed trip test | Steam Turbine | Miscellaneous (Steam Turbine) | U2 | Forced - Delayed | 2018 | Coal | CC | 100 | Fossil-Steam | RFC | Winter | 365.3995 | 783 | 1 | 1 | 4460-Turbine overspeed trip test | U2-Forced - Delayed | 100-Fossil-Steam
4460 | Turbine overspeed trip test | Steam Turbine | Miscellaneous (Steam Turbine) | U3 | Forced - Postponed | 2018 | Gas | GG | 100 | Fossil-Steam | SERC | Summer | 87.75 | 351 | 1 | 1 | 4460-Turbine overspeed trip test | U3-Forced - Postponed | 100-Fossil-Steam
4460 | Turbine overspeed trip test | Steam Turbine | Miscellaneous (Steam Turbine) | D1 | Forced - Immediate | 2018 | Coal | CC | 100 | Fossil-Steam | RFC | Off-Peak | 766.6664 | 400 | 1 | 1 | 4460-Turbine overspeed trip test | D1-Forced - Immediate | 100-Fossil-Steam
4460 | Turbine overspeed trip test | Steam Turbine | Miscellaneous (Steam Turbine) | D1 | Forced - Immediate | 2018 | Coal | CC | 100 | Fossil-Steam | RFC | Off-Peak | 500 | 500 | 1 | 1 | 4460-Turbine overspeed trip test | D1-Forced - Immediate | 100-Fossil-Steam
4460 | Turbine overspeed trip test | Steam Turbine | Miscellaneous (Steam Turbine) | D1 | Forced - Immediate | 2018 | Coal | CC | 100 | Fossil-Steam | RFC | Off-Peak | 237.5 | 475 | 1 | 1 | 4460-Turbine overspeed trip test | D1-Forced - Immediate | 100-Fossil-Steam
4460 | Turbine overspeed trip test | Steam Turbine | Miscellaneous (Steam Turbine) | U1 | Forced - Immediate | 2018 | Coal | CC | 100 | Fossil-Steam | RFC | Off-Peak | 1025.9999 | 405 | 1 | 1 | 4460-Turbine overspeed trip test | U1-Forced - Immediate | 100-Fossil-Steam
4460 | Turbine overspeed trip test | Steam Turbine | Miscellaneous (Steam Turbine) | D1 | Forced - Immediate | 2018 | Gas | GG | 850 | Combined Cycle Block | NPCC | Summer | 12 | 45 | 1 | 1 | 4460-Turbine overspeed trip test | D1-Forced - Immediate | 850-Combined Cycle Block
4460 | Turbine overspeed trip test | Steam Turbine | Miscellaneous (Steam Turbine) | U1 | Forced - Immediate | 2018 | Gas | GG | 850 | Combined Cycle Block | NPCC | Summer | 52.6166 | 77 | 1 | 3 | 4460-Turbine overspeed trip test | U1-Forced - Immediate | 850-Combined Cycle Block
4460 | Turbine overspeed trip test | Steam Turbine | Miscellaneous (Steam Turbine) | U1 | Forced - Immediate | 2018 | Gas | GG | 850 | Combined Cycle Block | NPCC | Summer | 53.9 | 77 | 1 | 1 | 4460-Turbine overspeed trip test | U1-Forced - Immediate | 850-Combined Cycle Block
4460 | Turbine overspeed trip test | Steam Turbine | Miscellaneous (Steam Turbine) | SF | Startup Failure | 2018 | Gas | GG | 850 | Combined Cycle Block | MRO | Summer | 193.8 | 114 | 1 | 1 | 4460-Turbine overspeed trip test | SF-Startup Failure | 850-Combined Cycle Block
4470 | Differential expansion | Steam Turbine | Miscellaneous (Steam Turbine) | D1 | Forced - Immediate | 2018 | Coal | CC | 100 | Fossil-Steam | WECC | Off-Peak | 1016.6 | 299 | 1 | 1 | 4470-Differential expansion | D1-Forced - Immediate | 100-Fossil-Steam
4470 | Differential expansion | Steam Turbine | Miscellaneous (Steam Turbine) | D1 | Forced - Immediate | 2018 | Coal | CC | 100 | Fossil-Steam | RFC | Summer | 176.8 | 62.4 | 1 | 1 | 4470-Differential expansion | D1-Forced - Immediate | 100-Fossil-Steam
4470 | Differential expansion | Steam Turbine | Miscellaneous (Steam Turbine) | D1 | Forced - Immediate | 2018 | Gas | GG | 100 | Fossil-Steam | TRE | Winter | 750.15 | 27 | 1 | 1 | 4470-Differential expansion | D1-Forced - Immediate | 100-Fossil-Steam
4470 | Differential expansion | Steam Turbine | Miscellaneous (Steam Turbine) | SF | Startup Failure | 2018 | Coal | CC | 100 | Fossil-Steam | MRO | Off-Peak | 14575.374 | 736.13 | 1 | 1 | 4470-Differential expansion | SF-Startup Failure | 100-Fossil-Steam
4470 | Differential expansion | Steam Turbine | Miscellaneous (Steam Turbine) | U1 | Forced - Immediate | 2018 | Coal | CC | 100 | Fossil-Steam | RFC | Off-Peak | 92334 | 1320 | 1 | 1 | 4470-Differential expansion | U1-Forced - Immediate | 100-Fossil-Steam
4470 | Differential expansion | Steam Turbine | Miscellaneous (Steam Turbine) | U1 | Forced - Immediate | 2018 | Gas | GG | 100 | Fossil-Steam | MRO | Summer | 1283679.5998 | 504 | 1 | 1 | 4470-Differential expansion | U1-Forced - Immediate | 100-Fossil-Steam
4470 | Differential expansion | Steam Turbine | Miscellaneous (Steam Turbine) | D1 | Forced - Immediate | 2018 | Coal | CC | 100 | Fossil-Steam | RFC | Off-Peak | 646.1467 | 34.4 | 1 | 1 | 4470-Differential expansion | D1-Forced - Immediate | 100-Fossil-Steam
4470 | Differential expansion | Steam Turbine | Miscellaneous (Steam Turbine) | D1 | Forced - Immediate | 2018 | Coal | CC | 100 | Fossil-Steam | RFC | Summer | 145.0666 | 54.4 | 1 | 1 | 4470-Differential expansion | D1-Forced - Immediate | 100-Fossil-Steam
4470 | Differential expansion | Steam Turbine | Miscellaneous (Steam Turbine) | SF | Startup Failure | 2018 | Waste Heat | WH | 100 | Fossil-Steam | WECC | Winter | 132.4166 | 227 | 1 | 1 | 4470-Differential expansion | SF-Startup Failure | 100-Fossil-Steam
4470 | Differential expansion | Steam Turbine | Miscellaneous (Steam Turbine) | U1 | Forced - Immediate | 2018 | Coal | CC | 100 | Fossil-Steam | RFC | Off-Peak | 1754.9999 | 162 | 1 | 1 | 4470-Differential expansion | U1-Forced - Immediate | 100-Fossil-Steam
4470 | Differential expansion | Steam Turbine | Miscellaneous (Steam Turbine) | U1 | Forced - Immediate | 2018 | Coal | CC | 100 | Fossil-Steam | RFC | Summer | 4660.8995 | 762 | 1 | 1 | 4470-Differential expansion | U1-Forced - Immediate | 100-Fossil-Steam
4470 | Differential expansion | Steam Turbine | Miscellaneous (Steam Turbine) | U1 | Forced - Immediate | 2018 | Gas | GG | 100 | Fossil-Steam | SERC | Off-Peak | 3423.9998 | 480 | 1 | 1 | 4470-Differential expansion | U1-Forced - Immediate | 100-Fossil-Steam
4470 | Differential expansion | Steam Turbine | Miscellaneous (Steam Turbine) | U1 | Forced - Immediate | 2018 | Gas | GG | 100 | Fossil-Steam | TRE | Summer | 115879.9998 | 300 | 1 | 1 | 4470-Differential expansion | U1-Forced - Immediate | 100-Fossil-Steam
4470 | Differential expansion | Steam Turbine | Miscellaneous (Steam Turbine) | U1 | Forced - Immediate | 2018 | Other | WD | 100 | Fossil-Steam | NPCC | Summer | 160 | 50 | 1 | 1 | 4470-Differential expansion | U1-Forced - Immediate | 100-Fossil-Steam
4470 | Differential expansion | Steam Turbine | Miscellaneous (Steam Turbine) | D1 | Forced - Immediate | 2018 | Coal | CC | 100 | Fossil-Steam | RFC | Summer | 81.9867 | 34.4 | 1 | 1 | 4470-Differential expansion | D1-Forced - Immediate | 100-Fossil-Steam
4470 | Differential expansion | Steam Turbine | Miscellaneous (Steam Turbine) | SF | Startup Failure | 2018 | Gas | GG | 100 | Fossil-Steam | SERC | Winter | 10213.35 | 213 | 1 | 1 | 4470-Differential expansion | SF-Startup Failure | 100-Fossil-Steam
4470 | Differential expansion | Steam Turbine | Miscellaneous (Steam Turbine) | SF | Startup Failure | 2018 | Waste Heat | WH | 100 | Fossil-Steam | WECC | Winter | 22.7 | 227 | 1 | 1 | 4470-Differential expansion | SF-Startup Failure | 100-Fossil-Steam
4470 | Differential expansion | Steam Turbine | Miscellaneous (Steam Turbine) | U1 | Forced - Immediate | 2018 | Waste Heat | WH | 100 | Fossil-Steam | WECC | Off-Peak | 15.1332 | 227 | 1 | 1 | 4470-Differential expansion | U1-Forced - Immediate | 100-Fossil-Steam
4470 | Differential expansion | Steam Turbine | Miscellaneous (Steam Turbine) | D1 | Forced - Immediate | 2018 | Coal | CC | 100 | Fossil-Steam | RFC | Off-Peak | 325.5333 | 51.4 | 1 | 1 | 4470-Differential expansion | D1-Forced - Immediate | 100-Fossil-Steam
4470 | Differential expansion | Steam Turbine | Miscellaneous (Steam Turbine) | D1 | Forced - Immediate | 2018 | Coal | CC | 100 | Fossil-Steam | RFC | Winter | 98 | 98 | 1 | 1 | 4470-Differential expansion | D1-Forced - Immediate | 100-Fossil-Steam
4470 | Differential expansion | Steam Turbine | Miscellaneous (Steam Turbine) | SF | Startup Failure | 2018 | Coal | CC | 100 | Fossil-Steam | MRO | Off-Peak | 17667.12 | 736.13 | 1 | 1 | 4470-Differential expansion | SF-Startup Failure | 100-Fossil-Steam
4470 | Differential expansion | Steam Turbine | Miscellaneous (Steam Turbine) | SF | Startup Failure | 2018 | Coal | CC | 100 | Fossil-Steam | RFC | Summer | 1363.8332 | 245 | 1 | 1 | 4470-Differential expansion | SF-Startup Failure | 100-Fossil-Steam
4470 | Differential expansion | Steam Turbine | Miscellaneous (Steam Turbine) | U1 | Forced - Immediate | 2018 | Coal | CC | 100 | Fossil-Steam | RFC | Summer | 19088.9664 | 758 | 1 | 1 | 4470-Differential expansion | U1-Forced - Immediate | 100-Fossil-Steam
4470 | Differential expansion | Steam Turbine | Miscellaneous (Steam Turbine) | U1 | Forced - Immediate | 2018 | Coal | CC | 100 | Fossil-Steam | SERC | Winter | 3492.0832 | 493 | 1 | 1 | 4470-Differential expansion | U1-Forced - Immediate | 100-Fossil-Steam
4470 | Differential expansion | Steam Turbine | Miscellaneous (Steam Turbine) | D1 | Forced - Immediate | 2018 | Coal | CC | 100 | Fossil-Steam | RFC | Off-Peak | 55.37 | 29.4 | 1 | 1 | 4470-Differential expansion | D1-Forced - Immediate | 100-Fossil-Steam
4470 | Differential expansion | Steam Turbine | Miscellaneous (Steam Turbine) | D1 | Forced - Immediate | 2018 | Coal | CC | 100 | Fossil-Steam | RFC | Off-Peak | 70.3733 | 46.4 | 1 | 1 | 4470-Differential expansion | D1-Forced - Immediate | 100-Fossil-Steam
4470 | Differential expansion | Steam Turbine | Miscellaneous (Steam Turbine) | D1 | Forced - Immediate | 2018 | Coal | CC | 100 | Fossil-Steam | RFC | Summer | 50.6333 | 43.4 | 1 | 1 | 4470-Differential expansion | D1-Forced - Immediate | 100-Fossil-Steam
4470 | Differential expansion | Steam Turbine | Miscellaneous (Steam Turbine) | D1 | Forced - Immediate | 2018 | Coal | CC | 100 | Fossil-Steam | RFC | Winter | 4 | 3 | 1 | 1 | 4470-Differential expansion | D1-Forced - Immediate | 100-Fossil-Steam
4470 | Differential expansion | Steam Turbine | Miscellaneous (Steam Turbine) | SF | Startup Failure | 2018 | Gas | GG | 100 | Fossil-Steam | MRO | Summer | 12096 | 504 | 1 | 1 | 4470-Differential expansion | SF-Startup Failure | 100-Fossil-Steam
4470 | Differential expansion | Steam Turbine | Miscellaneous (Steam Turbine) | U1 | Forced - Immediate | 2018 | Coal | CC | 100 | Fossil-Steam | MRO | Off-Peak | 1139.425 | 17.85 | 1 | 1 | 4470-Differential expansion | U1-Forced - Immediate | 100-Fossil-Steam
4470 | Differential expansion | Steam Turbine | Miscellaneous (Steam Turbine) | U1 | Forced - Immediate | 2018 | Coal | CC | 100 | Fossil-Steam | SERC | Off-Peak | 4759.2996 | 546 | 1 | 1 | 4470-Differential expansion | U1-Forced - Immediate | 100-Fossil-Steam
4470 | Differential expansion | Steam Turbine | Miscellaneous (Steam Turbine) | U1 | Forced - Immediate | 2018 | Waste Heat | WH | 100 | Fossil-Steam | WECC | Winter | 374.55 | 227 | 1 | 1 | 4470-Differential expansion | U1-Forced - Immediate | 100-Fossil-Steam
4470 | Differential expansion | Steam Turbine | Miscellaneous (Steam Turbine) | U1 | Forced - Immediate | 2018 | Gas | GG | 100 | Fossil-Steam | SERC | Off-Peak | 5407.9997 | 480 | 1 | 1 | 4470-Differential expansion | U1-Forced - Immediate | 100-Fossil-Steam
4470 | Differential expansion | Steam Turbine | Miscellaneous (Steam Turbine) | D1 | Forced - Immediate | 2018 | Coal | CC | 100 | Fossil-Steam | RFC | Summer | 1109.79 | 59.4 | 1 | 1 | 4470-Differential expansion | D1-Forced - Immediate | 100-Fossil-Steam
4470 | Differential expansion | Steam Turbine | Miscellaneous (Steam Turbine) | D1 | Forced - Immediate | 2018 | Coal | CC | 100 | Fossil-Steam | RFC | Winter | 36 | 48 | 1 | 1 | 4470-Differential expansion | D1-Forced - Immediate | 100-Fossil-Steam
4470 | Differential expansion | Steam Turbine | Miscellaneous (Steam Turbine) | SF | Startup Failure | 2018 | Coal | CC | 100 | Fossil-Steam | SERC | Summer | 10581.6662 | 700 | 1 | 1 | 4470-Differential expansion | SF-Startup Failure | 100-Fossil-Steam
4470 | Differential expansion | Steam Turbine | Miscellaneous (Steam Turbine) | U1 | Forced - Immediate | 2018 | Coal | CC | 100 | Fossil-Steam | RFC | Off-Peak | 3327.3663 | 577 | 1 | 1 | 4470-Differential expansion | U1-Forced - Immediate | 100-Fossil-Steam
4470 | Differential expansion | Steam Turbine | Miscellaneous (Steam Turbine) | D1 | Forced - Immediate | 2018 | Coal | CC | 100 | Fossil-Steam | RFC | Off-Peak | 90.28 | 44.4 | 1 | 1 | 4470-Differential expansion | D1-Forced - Immediate | 100-Fossil-Steam
4470 | Differential expansion | Steam Turbine | Miscellaneous (Steam Turbine) | SF | Startup Failure | 2018 | Waste Heat | WH | 100 | Fossil-Steam | WECC | Winter | 79.45 | 227 | 1 | 1 | 4470-Differential expansion | SF-Startup Failure | 100-Fossil-Steam
4470 | Differential expansion | Steam Turbine | Miscellaneous (Steam Turbine) | U1 | Forced - Immediate | 2018 | Gas | GG | 100 | Fossil-Steam | SERC | Off-Peak | 5767.9997 | 480 | 1 | 1 | 4470-Differential expansion | U1-Forced - Immediate | 100-Fossil-Steam
4470 | Differential expansion | Steam Turbine | Miscellaneous (Steam Turbine) | U2 | Forced - Delayed | 2018 | Gas | GG | 850 | Combined Cycle Block | NPCC | Off-Peak | 313.5181 | 383.9 | 1 | 1 | 4470-Differential expansion | U2-Forced - Delayed | 850-Combined Cycle Block
4470 | Differential expansion | Steam Turbine | Miscellaneous (Steam Turbine) | D1 | Forced - Immediate | 2018 | Gas | GG | 850 | Combined Cycle Block | SERC | Off-Peak | 212.2665 | 199 | 1 | 1 | 4470-Differential expansion | D1-Forced - Immediate | 850-Combined Cycle Block
4470 | Differential expansion | Steam Turbine | Miscellaneous (Steam Turbine) | D1 | Forced - Immediate | 2018 | Gas | GG | 850 | Combined Cycle Block | SERC | Off-Peak | 511 | 511 | 1 | 1 | 4470-Differential expansion | D1-Forced - Immediate | 850-Combined Cycle Block
4470 | Differential expansion | Steam Turbine | Miscellaneous (Steam Turbine) | D1 | Forced - Immediate | 2018 | Gas | GG | 850 | Combined Cycle Block | SERC | Off-Peak | 2648.25 | 535 | 1 | 1 | 4470-Differential expansion | D1-Forced - Immediate | 850-Combined Cycle Block
4470 | Differential expansion | Steam Turbine | Miscellaneous (Steam Turbine) | D1 | Forced - Immediate | 2018 | Gas | GG | 850 | Combined Cycle Block | NPCC | Summer | 222.6499 | 219 | 1 | 1 | 4470-Differential expansion | D1-Forced - Immediate | 850-Combined Cycle Block
4470 | Differential expansion | Steam Turbine | Miscellaneous (Steam Turbine) | U1 | Forced - Immediate | 2018 | Waste Heat | WH | 850 | Combined Cycle Block | SERC | Summer | 591.6533 | 201.7 | 1 | 1 | 4470-Differential expansion | U1-Forced - Immediate | 850-Combined Cycle Block
4470 | Differential expansion | Steam Turbine | Miscellaneous (Steam Turbine) | D1 | Forced - Immediate | 2018 | Gas | GG | 850 | Combined Cycle Block | NPCC | Summer | 92.8333 | 111.4 | 1 | 1 | 4470-Differential expansion | D1-Forced - Immediate | 850-Combined Cycle Block
4470 | Differential expansion | Steam Turbine | Miscellaneous (Steam Turbine) | U1 | Forced - Immediate | 2018 | Gas | GG | 850 | Combined Cycle Block | WECC | Off-Peak | 568.9775 | 277.55 | 1 | 1 | 4470-Differential expansion | U1-Forced - Immediate | 850-Combined Cycle Block
4470 | Differential expansion | Steam Turbine | Miscellaneous (Steam Turbine) | D1 | Forced - Immediate | 2018 | Gas | GG | 850 | Combined Cycle Block | RFC | Off-Peak | 1243.8666 | 152 | 1 | 1 | 4470-Differential expansion | D1-Forced - Immediate | 850-Combined Cycle Block
4470 | Differential expansion | Steam Turbine | Miscellaneous (Steam Turbine) | D1 | Forced - Immediate | 2018 | Gas | GG | 850 | Combined Cycle Block | SERC | Off-Peak | 69 | 345 | 1 | 1 | 4470-Differential expansion | D1-Forced - Immediate | 850-Combined Cycle Block
4470 | Differential expansion | Steam Turbine | Miscellaneous (Steam Turbine) | D1 | Forced - Immediate | 2018 | Gas | GG | 850 | Combined Cycle Block | RFC | Off-Peak | 567.6 | 264 | 1 | 1 | 4470-Differential expansion | D1-Forced - Immediate | 850-Combined Cycle Block
4470 | Differential expansion | Steam Turbine | Miscellaneous (Steam Turbine) | D1 | Forced - Immediate | 2018 | Gas | GG | 850 | Combined Cycle Block | MRO | Winter | 765 | 255 | 1 | 1 | 4470-Differential expansion | D1-Forced - Immediate | 850-Combined Cycle Block
4470 | Differential expansion | Steam Turbine | Miscellaneous (Steam Turbine) | U1 | Forced - Immediate | 2018 | Gas | GG | 850 | Combined Cycle Block | MRO | Off-Peak | 2660.1331 | 284 | 1 | 1 | 4470-Differential expansion | U1-Forced - Immediate | 850-Combined Cycle Block
4470 | Differential expansion | Steam Turbine | Miscellaneous (Steam Turbine) | U1 | Forced - Immediate | 2018 | Gas | GG | 851 | CC GT units | WECC | Winter | 1280.9999 | 157.5 | 1 | 1 | 4470-Differential expansion | U1-Forced - Immediate | 851-CC GT units
4470 | Differential expansion | Steam Turbine | Miscellaneous (Steam Turbine) | U1 | Forced - Immediate | 2018 | Gas | GG | 851 | CC GT units | RFC | Off-Peak | 1467.1249 | 181.5 | 1 | 1 | 4470-Differential expansion | U1-Forced - Immediate | 851-CC GT units
4470 | Differential expansion | Steam Turbine | Miscellaneous (Steam Turbine) | U1 | Forced - Immediate | 2018 | Waste Heat | WH | 852 | CC steam units | WECC | Winter | 1558.7 | 286 | 1 | 1 | 4470-Differential expansion | U1-Forced - Immediate | 852-CC steam units
4470 | Differential expansion | Steam Turbine | Miscellaneous (Steam Turbine) | D1 | Forced - Immediate | 2018 | Waste Heat | WH | 852 | CC steam units | MRO | Off-Peak | 180.8333 | 217 | 1 | 1 | 4470-Differential expansion | D1-Forced - Immediate | 852-CC steam units
4470 | Differential expansion | Steam Turbine | Miscellaneous (Steam Turbine) | U1 | Forced - Immediate | 2018 | Waste Heat | WH | 852 | CC steam units | WECC | Winter | 582.7998 | 282 | 1 | 1 | 4470-Differential expansion | U1-Forced - Immediate | 852-CC steam units
4470 | Differential expansion | Steam Turbine | Miscellaneous (Steam Turbine) | U1 | Forced - Immediate | 2018 | Waste Heat | WH | 852 | CC steam units | WECC | Winter | 1518.0999 | 282 | 1 | 1 | 4470-Differential expansion | U1-Forced - Immediate | 852-CC steam units
4470 | Differential expansion | Steam Turbine | Miscellaneous (Steam Turbine) | U1 | Forced - Immediate | 2018 | Waste Heat | WH | 852 | CC steam units | WECC | Winter | 2158.0833 | 235 | 1 | 1 | 4470-Differential expansion | U1-Forced - Immediate | 852-CC steam units
4470 | Differential expansion | Steam Turbine | Miscellaneous (Steam Turbine) | SF | Startup Failure | 2018 | Waste Heat | WH | 852 | CC steam units | WECC | Off-Peak | 2352 | 240 | 1 | 1 | 4470-Differential expansion | SF-Startup Failure | 852-CC steam units
4470 | Differential expansion | Steam Turbine | Miscellaneous (Steam Turbine) | U1 | Forced - Immediate | 2018 | Waste Heat | WH | 852 | CC steam units | WECC | Off-Peak | 2395.8333 | 250 | 1 | 1 | 4470-Differential expansion | U1-Forced - Immediate | 852-CC steam units
4470 | Differential expansion | Steam Turbine | Miscellaneous (Steam Turbine) | SF | Startup Failure | 2018 | Waste Heat | WH | 852 | CC steam units | RFC | Off-Peak | 1044.3333 | 120.5 | 1 | 1 | 4470-Differential expansion | SF-Startup Failure | 852-CC steam units
4470 | Differential expansion | Steam Turbine | Miscellaneous (Steam Turbine) | U1 | Forced - Immediate | 2018 | Waste Heat | WH | 852 | CC steam units | WECC | Off-Peak | 4993.3332 | 280 | 1 | 1 | 4470-Differential expansion | U1-Forced - Immediate | 852-CC steam units
4470 | Differential expansion | Steam Turbine | Miscellaneous (Steam Turbine) | U1 | Forced - Immediate | 2018 | Waste Heat | WH | 852 | CC steam units | RFC | Summer | 18.9384 | 162.33 | 1 | 1 | 4470-Differential expansion | U1-Forced - Immediate | 852-CC steam units
4470 | Differential expansion | Steam Turbine | Miscellaneous (Steam Turbine) | U1 | Forced - Immediate | 2018 | Gas | GG | 861 | CoG GT units | TRE | Off-Peak | 657.9999 | 168 | 2 | 2 | 4470-Differential expansion | U1-Forced - Immediate | 861-CoG GT units
4470 | Differential expansion | Steam Turbine | Miscellaneous (Steam Turbine) | U1 | Forced - Immediate | 2018 | Waste Heat | WH | 862 | CoG steam units | TRE | Off-Peak | 302.1332 | 176 | 1 | 1 | 4470-Differential expansion | U1-Forced - Immediate | 862-CoG steam units
4470 | Differential expansion | Steam Turbine | Miscellaneous (Steam Turbine) | U1 | Forced - Immediate | 2018 | Waste Heat | WH | 862 | CoG steam units | TRE | Off-Peak | 1903.7332 | 176 | 1 | 1 | 4470-Differential expansion | U1-Forced - Immediate | 862-CoG steam units
4470 | Differential expansion | Steam Turbine | Miscellaneous (Steam Turbine) | U1 | Forced - Immediate | 2018 | Waste Heat | WH | 862 | CoG steam units | TRE | Summer | 87.5 | 175 | 1 | 1 | 4470-Differential expansion | U1-Forced - Immediate | 862-CoG steam units
4470 | Differential expansion | Steam Turbine | Miscellaneous (Steam Turbine) | U1 | Forced - Immediate | 2018 | Waste Heat | WH | 862 | CoG steam units | SERC | Winter | 115.5 | 92.4 | 1 | 1 | 4470-Differential expansion | U1-Forced - Immediate | 862-CoG steam units
4470 | Differential expansion | Steam Turbine | Miscellaneous (Steam Turbine) | U1 | Forced - Immediate | 2018 | Waste Heat | WH | 862 | CoG steam units | TRE | Winter | 103.2499 | 177 | 1 | 1 | 4470-Differential expansion | U1-Forced - Immediate | 862-CoG steam units
4490 | Turbine performance testing (use code 9999 for total unit performance testing) | Steam Turbine | Miscellaneous (Steam Turbine) | D2 | Forced - Delayed | 2018 | Coal | CC | 100 | Fossil-Steam | WECC | Winter | 102.9 | 21 | 1 | 1 | 4490-Turbine performance testing (use code 9999 for total unit performance testing) | D2-Forced - Delayed | 100-Fossil-Steam
4490 | Turbine performance testing (use code 9999 for total unit performance testing) | Steam Turbine | Miscellaneous (Steam Turbine) | D1 | Forced - Immediate | 2018 | Nuclear | NU | 200 | Nuclear | RFC | Summer | 312.5033 | 45.4 | 1 | 1 | 4490-Turbine performance testing (use code 9999 for total unit performance testing) | D1-Forced - Immediate | 200-Nuclear
4490 | Turbine performance testing (use code 9999 for total unit performance testing) | Steam Turbine | Miscellaneous (Steam Turbine) | U1 | Forced - Immediate | 2018 | Waste Heat | WH | 850 | Combined Cycle Block | SERC | Winter | 59.1066 | 322.4 | 1 | 1 | 4490-Turbine performance testing (use code 9999 for total unit performance testing) | U1-Forced - Immediate | 850-Combined Cycle Block
4490 | Turbine performance testing (use code 9999 for total unit performance testing) | Steam Turbine | Miscellaneous (Steam Turbine) | D1 | Forced - Immediate | 2018 | Gas | GG | 851 | CC GT units | WECC | Summer | 142 | 30 | 1 | 1 | 4490-Turbine performance testing (use code 9999 for total unit performance testing) | D1-Forced - Immediate | 851-CC GT units
4490 | Turbine performance testing (use code 9999 for total unit performance testing) | Steam Turbine | Miscellaneous (Steam Turbine) | U1 | Forced - Immediate | 2018 | Gas | GG | 851 | CC GT units | SERC | Winter | 248.5 | 177.5 | 1 | 1 | 4490-Turbine performance testing (use code 9999 for total unit performance testing) | U1-Forced - Immediate | 851-CC GT units
4490 | Turbine performance testing (use code 9999 for total unit performance testing) | Steam Turbine | Miscellaneous (Steam Turbine) | U1 | Forced - Immediate | 2018 | Gas | GG | 851 | CC GT units | SERC | Winter | 402.3332 | 177.5 | 1 | 1 | 4490-Turbine performance testing (use code 9999 for total unit performance testing) | U1-Forced - Immediate | 851-CC GT units
4490 | Turbine performance testing (use code 9999 for total unit performance testing) | Steam Turbine | Miscellaneous (Steam Turbine) | U1 | Forced - Immediate | 2018 | Gas | GG | 851 | CC GT units | SERC | Winter | 20829.625 | 177.5 | 1 | 1 | 4490-Turbine performance testing (use code 9999 for total unit performance testing) | U1-Forced - Immediate | 851-CC GT units
4490 | Turbine performance testing (use code 9999 for total unit performance testing) | Steam Turbine | Miscellaneous (Steam Turbine) | U1 | Forced - Immediate | 2018 | Gas | GG | 851 | CC GT units | SERC | Winter | 25583.6666 | 177.5 | 1 | 1 | 4490-Turbine performance testing (use code 9999 for total unit performance testing) | U1-Forced - Immediate | 851-CC GT units
4490 | Turbine performance testing (use code 9999 for total unit performance testing) | Steam Turbine | Miscellaneous (Steam Turbine) | D1 | Forced - Immediate | 2018 | Gas | GG | 851 | CC GT units | WECC | Summer | 64.5 | 30 | 1 | 1 | 4490-Turbine performance testing (use code 9999 for total unit performance testing) | D1-Forced - Immediate | 851-CC GT units
4490 | Turbine performance testing (use code 9999 for total unit performance testing) | Steam Turbine | Miscellaneous (Steam Turbine) | U1 | Forced - Immediate | 2018 | Gas | GG | 851 | CC GT units | SERC | Winter | 813.5416 | 177.5 | 1 | 1 | 4490-Turbine performance testing (use code 9999 for total unit performance testing) | U1-Forced - Immediate | 851-CC GT units
4490 | Turbine performance testing (use code 9999 for total unit performance testing) | Steam Turbine | Miscellaneous (Steam Turbine) | U1 | Forced - Immediate | 2018 | Gas | GG | 851 | CC GT units | SERC | Winter | 32825.6666 | 177.5 | 1 | 1 | 4490-Turbine performance testing (use code 9999 for total unit performance testing) | U1-Forced - Immediate | 851-CC GT units
4490 | Turbine performance testing (use code 9999 for total unit performance testing) | Steam Turbine | Miscellaneous (Steam Turbine) | U1 | Forced - Immediate | 2018 | Gas | GG | 852 | CC steam units | SERC | Winter | 529.9998 | 300 | 1 | 1 | 4490-Turbine performance testing (use code 9999 for total unit performance testing) | U1-Forced - Immediate | 852-CC steam units
4490 | Turbine performance testing (use code 9999 for total unit performance testing) | Steam Turbine | Miscellaneous (Steam Turbine) | U1 | Forced - Immediate | 2018 | Gas | GG | 852 | CC steam units | SERC | Winter | 35919.9999 | 300 | 1 | 1 | 4490-Turbine performance testing (use code 9999 for total unit performance testing) | U1-Forced - Immediate | 852-CC steam units
4490 | Turbine performance testing (use code 9999 for total unit performance testing) | Steam Turbine | Miscellaneous (Steam Turbine) | D1 | Forced - Immediate | 2018 | Gas | GG | 852 | CC steam units | TRE | Off-Peak | 6915.9999 | 105 | 1 | 1 | 4490-Turbine performance testing (use code 9999 for total unit performance testing) | D1-Forced - Immediate | 852-CC steam units
4490 | Turbine performance testing (use code 9999 for total unit performance testing) | Steam Turbine | Miscellaneous (Steam Turbine) | D1 | Forced - Immediate | 2018 | Waste Heat | WH | 852 | CC steam units | WECC | Summer | 286 | 220 | 1 | 1 | 4490-Turbine performance testing (use code 9999 for total unit performance testing) | D1-Forced - Immediate | 852-CC steam units
4490 | Turbine performance testing (use code 9999 for total unit performance testing) | Steam Turbine | Miscellaneous (Steam Turbine) | U1 | Forced - Immediate | 2018 | Gas | GG | 852 | CC steam units | SERC | Winter | 4714.9998 | 300 | 1 | 1 | 4490-Turbine performance testing (use code 9999 for total unit performance testing) | U1-Forced - Immediate | 852-CC steam units
4490 | Turbine performance testing (use code 9999 for total unit performance testing) | Steam Turbine | Miscellaneous (Steam Turbine) | U1 | Forced - Immediate | 2018 | Gas | GG | 852 | CC steam units | SERC | Winter | 43965 | 300 | 1 | 1 | 4490-Turbine performance testing (use code 9999 for total unit performance testing) | U1-Forced - Immediate | 852-CC steam units
4490 | Turbine performance testing (use code 9999 for total unit performance testing) | Steam Turbine | Miscellaneous (Steam Turbine) | U1 | Forced - Immediate | 2018 | Gas | GG | 852 | CC steam units | SERC | Winter | 1065 | 300 | 1 | 1 | 4490-Turbine performance testing (use code 9999 for total unit performance testing) | U1-Forced - Immediate | 852-CC steam units
4490 | Turbine performance testing (use code 9999 for total unit performance testing) | Steam Turbine | Miscellaneous (Steam Turbine) | U1 | Forced - Immediate | 2018 | Gas | GG | 852 | CC steam units | SERC | Winter | 1674.9999 | 300 | 1 | 1 | 4490-Turbine performance testing (use code 9999 for total unit performance testing) | U1-Forced - Immediate | 852-CC steam units
4490 | Turbine performance testing (use code 9999 for total unit performance testing) | Steam Turbine | Miscellaneous (Steam Turbine) | U1 | Forced - Immediate | 2018 | Gas | GG | 862 | CoG steam units | TRE | Summer | 24.75 | 55 | 1 | 1 | 4490-Turbine performance testing (use code 9999 for total unit performance testing) | U1-Forced - Immediate | 862-CoG steam units
4490 | Turbine performance testing (use code 9999 for total unit performance testing) | Steam Turbine | Miscellaneous (Steam Turbine) | U1 | Forced - Immediate | 2018 | Waste Heat | WH | 862 | CoG steam units | TRE | Winter | 488.4 | 264 | 1 | 1 | 4490-Turbine performance testing (use code 9999 for total unit performance testing) | U1-Forced - Immediate | 862-CoG steam units
4490 | Turbine performance testing (use code 9999 for total unit performance testing) | Steam Turbine | Miscellaneous (Steam Turbine) | U1 | Forced - Immediate | 2018 | Gas | GG | 862 | CoG steam units | TRE | Summer | 276.8333 | 55 | 1 | 1 | 4490-Turbine performance testing (use code 9999 for total unit performance testing) | U1-Forced - Immediate | 862-CoG steam units
4499 | Other miscellaneous steam turbine problems | Steam Turbine | Miscellaneous (Steam Turbine) | D1 | Forced - Immediate | 2018 | Coal | CC | 100 | Fossil-Steam | SERC | Off-Peak | 41.85 | 27 | 1 | 1 | 4499-Other miscellaneous steam turbine problems | D1-Forced - Immediate | 100-Fossil-Steam
4499 | Other miscellaneous steam turbine problems | Steam Turbine | Miscellaneous (Steam Turbine) | D1 | Forced - Immediate | 2018 | Coal | CC | 100 | Fossil-Steam | TRE | Off-Peak | 130.1333 | 16 | 1 | 1 | 4499-Other miscellaneous steam turbine problems | D1-Forced - Immediate | 100-Fossil-Steam
4499 | Other miscellaneous steam turbine problems | Steam Turbine | Miscellaneous (Steam Turbine) | D1 | Forced - Immediate | 2018 | Coal | CC | 100 | Fossil-Steam | RFC | Summer | 48.25 | 5 | 1 | 1 | 4499-Other miscellaneous steam turbine problems | D1-Forced - Immediate | 100-Fossil-Steam
4499 | Other miscellaneous steam turbine problems | Steam Turbine | Miscellaneous (Steam Turbine) | D1 | Forced - Immediate | 2018 | Coal | CC | 100 | Fossil-Steam | RFC | Summer | 55.25 | 15 | 1 | 1 | 4499-Other miscellaneous steam turbine problems | D1-Forced - Immediate | 100-Fossil-Steam
4499 | Other miscellaneous steam turbine problems | Steam Turbine | Miscellaneous (Steam Turbine) | D1 | Forced - Immediate | 2018 | Coal | CC | 100 | Fossil-Steam | RFC | Summer | 178 | 20 | 1 | 1 | 4499-Other miscellaneous steam turbine problems | D1-Forced - Immediate | 100-Fossil-Steam
4499 | Other miscellaneous steam turbine problems | Steam Turbine | Miscellaneous (Steam Turbine) | D1 | Forced - Immediate | 2018 | Coal | CC | 100 | Fossil-Steam | TRE | Summer | 1166.4 | 27 | 1 | 1 | 4499-Other miscellaneous steam turbine problems | D1-Forced - Immediate | 100-Fossil-Steam
4499 | Other miscellaneous steam turbine problems | Steam Turbine | Miscellaneous (Steam Turbine) | D1 | Forced - Immediate | 2018 | Gas | GG | 100 | Fossil-Steam | WECC | Off-Peak | 310 | 310 | 1 | 1 | 4499-Other miscellaneous steam turbine problems | D1-Forced - Immediate | 100-Fossil-Steam
4499 | Other miscellaneous steam turbine problems | Steam Turbine | Miscellaneous (Steam Turbine) | D1 | Forced - Immediate | 2018 | Oil | OO | 100 | Fossil-Steam | NPCC | Summer | 152.9998 | 540 | 1 | 1 | 4499-Other miscellaneous steam turbine problems | D1-Forced - Immediate | 100-Fossil-Steam
4499 | Other miscellaneous steam turbine problems | Steam Turbine | Miscellaneous (Steam Turbine) | D1 | Forced - Immediate | 2018 | Oil | OO | 100 | Fossil-Steam | NPCC | Winter | 329.9997 | 495 | 1 | 1 | 4499-Other miscellaneous steam turbine problems | D1-Forced - Immediate | 100-Fossil-Steam
4499 | Other miscellaneous steam turbine problems | Steam Turbine | Miscellaneous (Steam Turbine) | D1 | Forced - Immediate | 2018 | Waste Heat | WH | 100 | Fossil-Steam | WECC | Off-Peak | 18464.85 | 111 | 1 | 1 | 4499-Other miscellaneous steam turbine problems | D1-Forced - Immediate | 100-Fossil-Steam
4499 | Other miscellaneous steam turbine problems | Steam Turbine | Miscellaneous (Steam Turbine) | D1 | Forced - Immediate | 2018 | Waste Heat | WH | 100 | Fossil-Steam | WECC | Winter | 317.8 | 113.5 | 1 | 1 | 4499-Other miscellaneous steam turbine problems | D1-Forced - Immediate | 100-Fossil-Steam
4499 | Other miscellaneous steam turbine problems | Steam Turbine | Miscellaneous (Steam Turbine) | SF | Startup Failure | 2018 | Coal | CC | 100 | Fossil-Steam | SERC | Summer | 10036.9832 | 178.7 | 1 | 1 | 4499-Other miscellaneous steam turbine problems | SF-Startup Failure | 100-Fossil-Steam
4499 | Other miscellaneous steam turbine problems | Steam Turbine | Miscellaneous (Steam Turbine) | SF | Startup Failure | 2018 | Gas | GG | 100 | Fossil-Steam | RFC | Summer | 1507.5 | 603 | 1 | 1 | 4499-Other miscellaneous steam turbine problems | SF-Startup Failure | 100-Fossil-Steam
4499 | Other miscellaneous steam turbine problems | Steam Turbine | Miscellaneous (Steam Turbine) | U1 | Forced - Immediate | 2018 | Coal | OS | 100 | Fossil-Steam | RFC | Summer | 367.5 | 30 | 1 | 1 | 4499-Other miscellaneous steam turbine problems | U1-Forced - Immediate | 100-Fossil-Steam
4499 | Other miscellaneous steam turbine problems | Steam Turbine | Miscellaneous (Steam Turbine) | U1 | Forced - Immediate | 2018 | Gas | GG | 100 | Fossil-Steam | RFC | Off-Peak | 182.9332 | 343 | 1 | 1 | 4499-Other miscellaneous steam turbine problems | U1-Forced - Immediate | 100-Fossil-Steam
4499 | Other miscellaneous steam turbine problems | Steam Turbine | Miscellaneous (Steam Turbine) | U1 | Forced - Immediate | 2018 | Waste Heat | WH | 100 | Fossil-Steam | WECC | Off-Peak | 1129.8665 | 223 | 1 | 1 | 4499-Other miscellaneous steam turbine problems | U1-Forced - Immediate | 100-Fossil-Steam
4499 | Other miscellaneous steam turbine problems | Steam Turbine | Miscellaneous (Steam Turbine) | U1 | Forced - Immediate | 2018 | Waste Heat | WH | 100 | Fossil-Steam | WECC | Summer | 284.1666 | 55 | 1 | 1 | 4499-Other miscellaneous steam turbine problems | U1-Forced - Immediate | 100-Fossil-Steam
4499 | Other miscellaneous steam turbine problems | Steam Turbine | Miscellaneous (Steam Turbine) | D1 | Forced - Immediate | 2018 | Coal | CC | 100 | Fossil-Steam | TRE | Off-Peak | 95.6 | 12 | 1 | 1 | 4499-Other miscellaneous steam turbine problems | D1-Forced - Immediate | 100-Fossil-Steam
4499 | Other miscellaneous steam turbine problems | Steam Turbine | Miscellaneous (Steam Turbine) | D1 | Forced - Immediate | 2018 | Coal | CC | 100 | Fossil-Steam | MRO | Off-Peak | 6183 | 9 | 1 | 1 | 4499-Other miscellaneous steam turbine problems | D1-Forced - Immediate | 100-Fossil-Steam
4499 | Other miscellaneous steam turbine problems | Steam Turbine | Miscellaneous (Steam Turbine) | D1 | Forced - Immediate | 2018 | Coal | CC | 100 | Fossil-Steam | RFC | Summer | 9.3333 | 5 | 1 | 1 | 4499-Other miscellaneous steam turbine problems | D1-Forced - Immediate | 100-Fossil-Steam
4499 | Other miscellaneous steam turbine problems | Steam Turbine | Miscellaneous (Steam Turbine) | D1 | Forced - Immediate | 2018 | Coal | CC | 100 | Fossil-Steam | RFC | Summer | 46.6667 | 10 | 1 | 1 | 4499-Other miscellaneous steam turbine problems | D1-Forced - Immediate | 100-Fossil-Steam
4499 | Other miscellaneous steam turbine problems | Steam Turbine | Miscellaneous (Steam Turbine) | D1 | Forced - Immediate | 2018 | Coal | CC | 100 | Fossil-Steam | RFC | Summer | 50.3333 | 10 | 1 | 1 | 4499-Other miscellaneous steam turbine problems | D1-Forced - Immediate | 100-Fossil-Steam
4499 | Other miscellaneous steam turbine problems | Steam Turbine | Miscellaneous (Steam Turbine) | D1 | Forced - Immediate | 2018 | Coal | CC | 100 | Fossil-Steam | SERC | Summer | 78.2667 | 4 | 1 | 1 | 4499-Other miscellaneous steam turbine problems | D1-Forced - Immediate | 100-Fossil-Steam
4499 | Other miscellaneous steam turbine problems | Steam Turbine | Miscellaneous (Steam Turbine) | D1 | Forced - Immediate | 2018 | Coal | CC | 100 | Fossil-Steam | SERC | Summer | 1077.9333 | 19 | 1 | 1 | 4499-Other miscellaneous steam turbine problems | D1-Forced - Immediate | 100-Fossil-Steam
4499 | Other miscellaneous steam turbine problems | Steam Turbine | Miscellaneous (Steam Turbine) | D1 | Forced - Immediate | 2018 | Coal | CC | 100 | Fossil-Steam | RFC | Winter | 391 | 23 | 1 | 1 | 4499-Other miscellaneous steam turbine problems | D1-Forced - Immediate | 100-Fossil-Steam
4499 | Other miscellaneous steam turbine problems | Steam Turbine | Miscellaneous (Steam Turbine) | D1 | Forced - Immediate | 2018 | Coal | CC | 100 | Fossil-Steam | RFC | Winter | 575 | 23 | 1 | 1 | 4499-Other miscellaneous steam turbine problems | D1-Forced - Immediate | 100-Fossil-Steam
4499 | Other miscellaneous steam turbine problems | Steam Turbine | Miscellaneous (Steam Turbine) | D1 | Forced - Immediate | 2018 | Coal | CC | 100 | Fossil-Steam | RFC | Winter | 1800 | 30 | 1 | 1 | 4499-Other miscellaneous steam turbine problems | D1-Forced - Immediate | 100-Fossil-Steam
4499 | Other miscellaneous steam turbine problems | Steam Turbine | Miscellaneous (Steam Turbine) | D1 | Forced - Immediate | 2018 | Gas | GG | 100 | Fossil-Steam | MRO | Summer | 232.9 | 17 | 1 | 1 | 4499-Other miscellaneous steam turbine problems | D1-Forced - Immediate | 100-Fossil-Steam
4499 | Other miscellaneous steam turbine problems | Steam Turbine | Miscellaneous (Steam Turbine) | D1 | Forced - Immediate | 2018 | Gas | GG | 100 | Fossil-Steam | MRO | Winter | 4069 | 13 | 1 | 1 | 4499-Other miscellaneous steam turbine problems | D1-Forced - Immediate | 100-Fossil-Steam
4499 | Other miscellaneous steam turbine problems | Steam Turbine | Miscellaneous (Steam Turbine) | D1 | Forced - Immediate | 2018 | Oil | OO | 100 | Fossil-Steam | NPCC | Summer | 96 | 480 | 1 | 1 | 4499-Other miscellaneous steam turbine problems | D1-Forced - Immediate | 100-Fossil-Steam
4499 | Other miscellaneous steam turbine problems | Steam Turbine | Miscellaneous (Steam Turbine) | D1 | Forced - Immediate | 2018 | Other | WD | 100 | Fossil-Steam | NPCC | Off-Peak | 1201.4567 | 34.1 | 1 | 1 | 4499-Other miscellaneous steam turbine problems | D1-Forced - Immediate | 100-Fossil-Steam
4499 | Other miscellaneous steam turbine problems | Steam Turbine | Miscellaneous (Steam Turbine) | U1 | Forced - Immediate | 2018 | Coal | CC | 100 | Fossil-Steam | MRO | Off-Peak | 1853.1997 | 492 | 1 | 1 | 4499-Other miscellaneous steam turbine problems | U1-Forced - Immediate | 100-Fossil-Steam
4499 | Other miscellaneous steam turbine problems | Steam Turbine | Miscellaneous (Steam Turbine) | U1 | Forced - Immediate | 2018 | Coal | CC | 100 | Fossil-Steam | RFC | Summer | 3.5 | 42 | 1 | 1 | 4499-Other miscellaneous steam turbine problems | U1-Forced - Immediate | 100-Fossil-Steam
4499 | Other miscellaneous steam turbine problems | Steam Turbine | Miscellaneous (Steam Turbine) | U1 | Forced - Immediate | 2018 | Coal | CC | 100 | Fossil-Steam | NPCC | Winter | 19125.9 | 158 | 1 | 1 | 4499-Other miscellaneous steam turbine problems | U1-Forced - Immediate | 100-Fossil-Steam
4499 | Other miscellaneous steam turbine problems | Steam Turbine | Miscellaneous (Steam Turbine) | U1 | Forced - Immediate | 2018 | Coal | CC | 100 | Fossil-Steam | RFC | Winter | 142494 | 1320 | 1 | 1 | 4499-Other miscellaneous steam turbine problems | U1-Forced - Immediate | 100-Fossil-Steam
4499 | Other miscellaneous steam turbine problems | Steam Turbine | Miscellaneous (Steam Turbine) | U1 | Forced - Immediate | 2018 | Gas | OG | 100 | Fossil-Steam | RFC | Off-Peak | 56.6667 | 20 | 1 | 1 | 4499-Other miscellaneous steam turbine problems | U1-Forced - Immediate | 100-Fossil-Steam
4499 | Other miscellaneous steam turbine problems | Steam Turbine | Miscellaneous (Steam Turbine) | U1 | Forced - Immediate | 2018 | Other | WD | 100 | Fossil-Steam | NPCC | Off-Peak | 13.7225 | 14.97 | 1 | 1 | 4499-Other miscellaneous steam turbine problems | U1-Forced - Immediate | 100-Fossil-Steam
4499 | Other miscellaneous steam turbine problems | Steam Turbine | Miscellaneous (Steam Turbine) | U1 | Forced - Immediate | 2018 | Waste Heat | WH | 100 | Fossil-Steam | WECC | Off-Peak | 21788.2166 | 227 | 1 | 1 | 4499-Other miscellaneous steam turbine problems | U1-Forced - Immediate | 100-Fossil-Steam
4499 | Other miscellaneous steam turbine problems | Steam Turbine | Miscellaneous (Steam Turbine) | U2 | Forced - Delayed | 2018 | Gas | GG | 100 | Fossil-Steam | SERC | Summer | 384 | 768 | 1 | 1 | 4499-Other miscellaneous steam turbine problems | U2-Forced - Delayed | 100-Fossil-Steam
4499 | Other miscellaneous steam turbine problems | Steam Turbine | Miscellaneous (Steam Turbine) | D1 | Forced - Immediate | 2018 | Coal | CC | 100 | Fossil-Steam | TRE | Off-Peak | 155.1667 | 38 | 1 | 1 | 4499-Other miscellaneous steam turbine problems | D1-Forced - Immediate | 100-Fossil-Steam
4499 | Other miscellaneous steam turbine problems | Steam Turbine | Miscellaneous (Steam Turbine) | D1 | Forced - Immediate | 2018 | Coal | CC | 100 | Fossil-Steam | RFC | Off-Peak | 353.6 | 26 | 1 | 1 | 4499-Other miscellaneous steam turbine problems | D1-Forced - Immediate | 100-Fossil-Steam
4499 | Other miscellaneous steam turbine problems | Steam Turbine | Miscellaneous (Steam Turbine) | D1 | Forced - Immediate | 2018 | Coal | CC | 100 | Fossil-Steam | RFC | Summer | 135.25 | 15 | 1 | 1 | 4499-Other miscellaneous steam turbine problems | D1-Forced - Immediate | 100-Fossil-Steam
4499 | Other miscellaneous steam turbine problems | Steam Turbine | Miscellaneous (Steam Turbine) | D1 | Forced - Immediate | 2018 | Coal | CC | 100 | Fossil-Steam | RFC | Summer | 259 | 15 | 1 | 1 | 4499-Other miscellaneous steam turbine problems | D1-Forced - Immediate | 100-Fossil-Steam
4499 | Other miscellaneous steam turbine problems | Steam Turbine | Miscellaneous (Steam Turbine) | D1 | Forced - Immediate | 2018 | Coal | CC | 100 | Fossil-Steam | SERC | Winter | 6695.85 | 9 | 1 | 1 | 4499-Other miscellaneous steam turbine problems | D1-Forced - Immediate | 100-Fossil-Steam
4499 | Other miscellaneous steam turbine problems | Steam Turbine | Miscellaneous (Steam Turbine) | D1 | Forced - Immediate | 2018 | Gas | GG | 100 | Fossil-Steam | RFC | Off-Peak | 1895.0366 | 162.2 | 1 | 1 | 4499-Other miscellaneous steam turbine problems | D1-Forced - Immediate | 100-Fossil-Steam
4499 | Other miscellaneous steam turbine problems | Steam Turbine | Miscellaneous (Steam Turbine) | D1 | Forced - Immediate | 2018 | Gas | GG | 100 | Fossil-Steam | RFC | Off-Peak | 2441.11 | 162.2 | 1 | 1 | 4499-Other miscellaneous steam turbine problems | D1-Forced - Immediate | 100-Fossil-Steam
4499 | Other miscellaneous steam turbine problems | Steam Turbine | Miscellaneous (Steam Turbine) | D1 | Forced - Immediate | 2018 | Gas | GG | 100 | Fossil-Steam | SERC | Summer | 1368 | 57 | 1 | 1 | 4499-Other miscellaneous steam turbine problems | D1-Forced - Immediate | 100-Fossil-Steam
4499 | Other miscellaneous steam turbine problems | Steam Turbine | Miscellaneous (Steam Turbine) | D1 | Forced - Immediate | 2018 | Gas | GG | 100 | Fossil-Steam | MRO | Summer | 2105.1667 | 17 | 1 | 1 | 4499-Other miscellaneous steam turbine problems | D1-Forced - Immediate | 100-Fossil-Steam
4499 | Other miscellaneous steam turbine problems | Steam Turbine | Miscellaneous (Steam Turbine) | D1 | Forced - Immediate | 2018 | Gas | GG | 100 | Fossil-Steam | SERC | Winter | 51822 | 18 | 1 | 1 | 4499-Other miscellaneous steam turbine problems | D1-Forced - Immediate | 100-Fossil-Steam
4499 | Other miscellaneous steam turbine problems | Steam Turbine | Miscellaneous (Steam Turbine) | SF | Startup Failure | 2018 | Coal | CC | 100 | Fossil-Steam | SERC | Summer | 1024.5466 | 178.7 | 1 | 1 | 4499-Other miscellaneous steam turbine problems | SF-Startup Failure | 100-Fossil-Steam
4499 | Other miscellaneous steam turbine problems | Steam Turbine | Miscellaneous (Steam Turbine) | U1 | Forced - Immediate | 2018 | Coal | CC | 100 | Fossil-Steam | MRO | Summer | 395.8332 | 475 | 1 | 1 | 4499-Other miscellaneous steam turbine problems | U1-Forced - Immediate | 100-Fossil-Steam
4499 | Other miscellaneous steam turbine problems | Steam Turbine | Miscellaneous (Steam Turbine) | U1 | Forced - Immediate | 2018 | Coal | CC | 100 | Fossil-Steam | RFC | Winter | 8803.6664 | 770 | 1 | 1 | 4499-Other miscellaneous steam turbine problems | U1-Forced - Immediate | 100-Fossil-Steam
4499 | Other miscellaneous steam turbine problems | Steam Turbine | Miscellaneous (Steam Turbine) | U1 | Forced - Immediate | 2018 | Other | WD | 100 | Fossil-Steam | NPCC | Off-Peak | 99.6166 | 43 | 1 | 1 | 4499-Other miscellaneous steam turbine problems | U1-Forced - Immediate | 100-Fossil-Steam
4499 | Other miscellaneous steam turbine problems | Steam Turbine | Miscellaneous (Steam Turbine) | U1 | Forced - Immediate | 2018 | Other | WD | 100 | Fossil-Steam | NPCC | Off-Peak | 273.7015 | 14.97 | 1 | 1 | 4499-Other miscellaneous steam turbine problems | U1-Forced - Immediate | 100-Fossil-Steam
4499 | Other miscellaneous steam turbine problems | Steam Turbine | Miscellaneous (Steam Turbine) | U1 | Forced - Immediate | 2018 | Other | WD | 100 | Fossil-Steam | SERC | Summer | 611.15 | 51 | 1 | 1 | 4499-Other miscellaneous steam turbine problems | U1-Forced - Immediate | 100-Fossil-Steam
4499 | Other miscellaneous steam turbine problems | Steam Turbine | Miscellaneous (Steam Turbine) | U1 | Forced - Immediate | 2018 | Waste Heat | WH | 100 | Fossil-Steam | MRO | Off-Peak | 7.8 | 36 | 1 | 1 | 4499-Other miscellaneous steam turbine problems | U1-Forced - Immediate | 100-Fossil-Steam
4499 | Other miscellaneous steam turbine problems | Steam Turbine | Miscellaneous (Steam Turbine) | U3 | Forced - Postponed | 2018 | Gas | GG | 100 | Fossil-Steam | SERC | Winter | 40766.6664 | 400 | 1 | 1 | 4499-Other miscellaneous steam turbine problems | U3-Forced - Postponed | 100-Fossil-Steam
4499 | Other miscellaneous steam turbine problems | Steam Turbine | Miscellaneous (Steam Turbine) | D1 | Forced - Immediate | 2018 | Coal | CC | 100 | Fossil-Steam | TRE | Off-Peak | 15.5167 | 7 | 1 | 1 | 4499-Other miscellaneous steam turbine problems | D1-Forced - Immediate | 100-Fossil-Steam
4499 | Other miscellaneous steam turbine problems | Steam Turbine | Miscellaneous (Steam Turbine) | D1 | Forced - Immediate | 2018 | Coal | CC | 100 | Fossil-Steam | RFC | Off-Peak | 639.6 | 26 | 1 | 1 | 4499-Other miscellaneous steam turbine problems | D1-Forced - Immediate | 100-Fossil-Steam
4499 | Other miscellaneous steam turbine problems | Steam Turbine | Miscellaneous (Steam Turbine) | D1 | Forced - Immediate | 2018 | Coal | CC | 100 | Fossil-Steam | SERC | Off-Peak | 879.75 | 5 | 1 | 1 | 4499-Other miscellaneous steam turbine problems | D1-Forced - Immediate | 100-Fossil-Steam
4499 | Other miscellaneous steam turbine problems | Steam Turbine | Miscellaneous (Steam Turbine) | D1 | Forced - Immediate | 2018 | Coal | CC | 100 | Fossil-Steam | SERC | Off-Peak | 2991.6333 | 11 | 1 | 1 | 4499-Other miscellaneous steam turbine problems | D1-Forced - Immediate | 100-Fossil-Steam
4499 | Other miscellaneous steam turbine problems | Steam Turbine | Miscellaneous (Steam Turbine) | D1 | Forced - Immediate | 2018 | Coal | CC | 100 | Fossil-Steam | RFC | Summer | 4.8333 | 10 | 1 | 1 | 4499-Other miscellaneous steam turbine problems | D1-Forced - Immediate | 100-Fossil-Steam
4499 | Other miscellaneous steam turbine problems | Steam Turbine | Miscellaneous (Steam Turbine) | D1 | Forced - Immediate | 2018 | Coal | CC | 100 | Fossil-Steam | RFC | Summer | 34.6667 | 5 | 1 | 1 | 4499-Other miscellaneous steam turbine problems | D1-Forced - Immediate | 100-Fossil-Steam
4499 | Other miscellaneous steam turbine problems | Steam Turbine | Miscellaneous (Steam Turbine) | D1 | Forced - Immediate | 2018 | Coal | CC | 100 | Fossil-Steam | RFC | Summer | 41 | 10 | 1 | 1 | 4499-Other miscellaneous steam turbine problems | D1-Forced - Immediate | 100-Fossil-Steam
4499 | Other miscellaneous steam turbine problems | Steam Turbine | Miscellaneous (Steam Turbine) | D1 | Forced - Immediate | 2018 | Coal | CC | 100 | Fossil-Steam | RFC | Winter | 102 | 17 | 1 | 1 | 4499-Other miscellaneous steam turbine problems | D1-Forced - Immediate | 100-Fossil-Steam
4499 | Other miscellaneous steam turbine problems | Steam Turbine | Miscellaneous (Steam Turbine) | D1 | Forced - Immediate | 2018 | Gas | GG | 100 | Fossil-Steam | WECC | Off-Peak | 280 | 280 | 1 | 1 | 4499-Other miscellaneous steam turbine problems | D1-Forced - Immediate | 100-Fossil-Steam
4499 | Other miscellaneous steam turbine problems | Steam Turbine | Miscellaneous (Steam Turbine) | D1 | Forced - Immediate | 2018 | Gas | GG | 100 | Fossil-Steam | MRO | Summer | 4822.05 | 17 | 1 | 1 | 4499-Other miscellaneous steam turbine problems | D1-Forced - Immediate | 100-Fossil-Steam
4499 | Other miscellaneous steam turbine problems | Steam Turbine | Miscellaneous (Steam Turbine) | D1 | Forced - Immediate | 2018 | Oil | OO | 100 | Fossil-Steam | NPCC | Winter | 87 | 580 | 1 | 1 | 4499-Other miscellaneous steam turbine problems | D1-Forced - Immediate | 100-Fossil-Steam
4499 | Other miscellaneous steam turbine problems | Steam Turbine | Miscellaneous (Steam Turbine) | SF | Startup Failure | 2018 | Coal | CC | 100 | Fossil-Steam | SERC | Summer | 235.2882 | 178.7 | 1 | 1 | 4499-Other miscellaneous steam turbine problems | SF-Startup Failure | 100-Fossil-Steam
4499 | Other miscellaneous steam turbine problems | Steam Turbine | Miscellaneous (Steam Turbine) | U1 | Forced - Immediate | 2018 | Coal | CC | 100 | Fossil-Steam | RFC | Winter | 2542.9 | 431 | 1 | 1 | 4499-Other miscellaneous steam turbine problems | U1-Forced - Immediate | 100-Fossil-Steam
4499 | Other miscellaneous steam turbine problems | Steam Turbine | Miscellaneous (Steam Turbine) | U1 | Forced - Immediate | 2018 | Coal | OS | 100 | Fossil-Steam | NPCC | Off-Peak | 46.6666 | 40 | 1 | 1 | 4499-Other miscellaneous steam turbine problems | U1-Forced - Immediate | 100-Fossil-Steam
4499 | Other miscellaneous steam turbine problems | Steam Turbine | Miscellaneous (Steam Turbine) | U1 | Forced - Immediate | 2018 | Waste Heat | WH | 100 | Fossil-Steam | WECC | Off-Peak | 5352 | 223 | 1 | 1 | 4499-Other miscellaneous steam turbine problems | U1-Forced - Immediate | 100-Fossil-Steam
4499 | Other miscellaneous steam turbine problems | Steam Turbine | Miscellaneous (Steam Turbine) | U1 | Forced - Immediate | 2018 | Waste Heat | WH | 100 | Fossil-Steam | WECC | Summer | 7077.5833 | 55 | 1 | 1 | 4499-Other miscellaneous steam turbine problems | U1-Forced - Immediate | 100-Fossil-Steam
4499 | Other miscellaneous steam turbine problems | Steam Turbine | Miscellaneous (Steam Turbine) | D1 | Forced - Immediate | 2018 | Coal | CC | 100 | Fossil-Steam | TRE | Off-Peak | 33 | 12 | 1 | 1 | 4499-Other miscellaneous steam turbine problems | D1-Forced - Immediate | 100-Fossil-Steam
4499 | Other miscellaneous steam turbine problems | Steam Turbine | Miscellaneous (Steam Turbine) | D1 | Forced - Immediate | 2018 | Coal | CC | 100 | Fossil-Steam | WECC | Off-Peak | 74.1333 | 16 | 1 | 1 | 4499-Other miscellaneous steam turbine problems | D1-Forced - Immediate | 100-Fossil-Steam
4499 | Other miscellaneous steam turbine problems | Steam Turbine | Miscellaneous (Steam Turbine) | D1 | Forced - Immediate | 2018 | Coal | CC | 100 | Fossil-Steam | SERC | Off-Peak | 2856 | 7 | 1 | 1 | 4499-Other miscellaneous steam turbine problems | D1-Forced - Immediate | 100-Fossil-Steam
4499 | Other miscellaneous steam turbine problems | Steam Turbine | Miscellaneous (Steam Turbine) | D1 | Forced - Immediate | 2018 | Coal | CC | 100 | Fossil-Steam | RFC | Summer | 78.1667 | 10 | 1 | 1 | 4499-Other miscellaneous steam turbine problems | D1-Forced - Immediate | 100-Fossil-Steam
4499 | Other miscellaneous steam turbine problems | Steam Turbine | Miscellaneous (Steam Turbine) | D1 | Forced - Immediate | 2018 | Coal | CC | 100 | Fossil-Steam | RFC | Winter | 189 | 27 | 1 | 1 | 4499-Other miscellaneous steam turbine problems | D1-Forced - Immediate | 100-Fossil-Steam
4499 | Other miscellaneous steam turbine problems | Steam Turbine | Miscellaneous (Steam Turbine) | D1 | Forced - Immediate | 2018 | Coal | CC | 100 | Fossil-Steam | RFC | Winter | 594 | 18 | 1 | 1 | 4499-Other miscellaneous steam turbine problems | D1-Forced - Immediate | 100-Fossil-Steam
4499 | Other miscellaneous steam turbine problems | Steam Turbine | Miscellaneous (Steam Turbine) | D1 | Forced - Immediate | 2018 | Coal | CC | 100 | Fossil-Steam | SERC | Winter | 8064 | 12 | 1 | 1 | 4499-Other miscellaneous steam turbine problems | D1-Forced - Immediate | 100-Fossil-Steam
4499 | Other miscellaneous steam turbine problems | Steam Turbine | Miscellaneous (Steam Turbine) | D1 | Forced - Immediate | 2018 | Gas | GG | 100 | Fossil-Steam | RFC | Off-Peak | 447.2766 | 132.2 | 1 | 1 | 4499-Other miscellaneous steam turbine problems | D1-Forced - Immediate | 100-Fossil-Steam
4499 | Other miscellaneous steam turbine problems | Steam Turbine | Miscellaneous (Steam Turbine) | D1 | Forced - Immediate | 2018 | Gas | GG | 100 | Fossil-Steam | RFC | Off-Peak | 932.65 | 162.2 | 1 | 1 | 4499-Other miscellaneous steam turbine problems | D1-Forced - Immediate | 100-Fossil-Steam
4499 | Other miscellaneous steam turbine problems | Steam Turbine | Miscellaneous (Steam Turbine) | D1 | Forced - Immediate | 2018 | Gas | GG | 100 | Fossil-Steam | MRO | Summer | 2266.3833 | 17 | 1 | 1 | 4499-Other miscellaneous steam turbine problems | D1-Forced - Immediate | 100-Fossil-Steam
4499 | Other miscellaneous steam turbine problems | Steam Turbine | Miscellaneous (Steam Turbine) | D1 | Forced - Immediate | 2018 | Gas | GG | 100 | Fossil-Steam | RFC | Winter | 1634.5083 | 162.1 | 1 | 1 | 4499-Other miscellaneous steam turbine problems | D1-Forced - Immediate | 100-Fossil-Steam
4499 | Other miscellaneous steam turbine problems | Steam Turbine | Miscellaneous (Steam Turbine) | D1 | Forced - Immediate | 2018 | Gas | GG | 100 | Fossil-Steam | NPCC | Winter | 118911.495 | 20.7 | 1 | 1 | 4499-Other miscellaneous steam turbine problems | D1-Forced - Immediate | 100-Fossil-Steam
4499 | Other miscellaneous steam turbine problems | Steam Turbine | Miscellaneous (Steam Turbine) | D1 | Forced - Immediate | 2018 | Waste Heat | WH | 100 | Fossil-Steam | WECC | Summer | 4634.6833 | 111.5 | 1 | 1 | 4499-Other miscellaneous steam turbine problems | D1-Forced - Immediate | 100-Fossil-Steam
4499 | Other miscellaneous steam turbine problems | Steam Turbine | Miscellaneous (Steam Turbine) | SF | Startup Failure | 2018 | Coal | CC | 100 | Fossil-Steam | SERC | Summer | 568.8616 | 178.7 | 1 | 1 | 4499-Other miscellaneous steam turbine problems | SF-Startup Failure | 100-Fossil-Steam
4499 | Other miscellaneous steam turbine problems | Steam Turbine | Miscellaneous (Steam Turbine) | U1 | Forced - Immediate | 2018 | Gas | GG | 100 | Fossil-Steam | SERC | Off-Peak | 1348.85 | 53 | 1 | 1 | 4499-Other miscellaneous steam turbine problems | U1-Forced - Immediate | 100-Fossil-Steam
4499 | Other miscellaneous steam turbine problems | Steam Turbine | Miscellaneous (Steam Turbine) | D1 | Forced - Immediate | 2018 | Coal | CC | 100 | Fossil-Steam | SERC | Off-Peak | 61.3667 | 14 | 1 | 1 | 4499-Other miscellaneous steam turbine problems | D1-Forced - Immediate | 100-Fossil-Steam
4499 | Other miscellaneous steam turbine problems | Steam Turbine | Miscellaneous (Steam Turbine) | D1 | Forced - Immediate | 2018 | Coal | CC | 100 | Fossil-Steam | SERC | Off-Peak | 12257 | 17 | 1 | 1 | 4499-Other miscellaneous steam turbine problems | D1-Forced - Immediate | 100-Fossil-Steam
4499 | Other miscellaneous steam turbine problems | Steam Turbine | Miscellaneous (Steam Turbine) | D1 | Forced - Immediate | 2018 | Coal | CC | 100 | Fossil-Steam | RFC | Summer | 193.75 | 15 | 1 | 1 | 4499-Other miscellaneous steam turbine problems | D1-Forced - Immediate | 100-Fossil-Steam
4499 | Other miscellaneous steam turbine problems | Steam Turbine | Miscellaneous (Steam Turbine) | D1 | Forced - Immediate | 2018 | Coal | CC | 100 | Fossil-Steam | RFC | Summer | 882.75 | 15 | 1 | 1 | 4499-Other miscellaneous steam turbine problems | D1-Forced - Immediate | 100-Fossil-Steam
4499 | Other miscellaneous steam turbine problems | Steam Turbine | Miscellaneous (Steam Turbine) | D1 | Forced - Immediate | 2018 | Coal | CC | 100 | Fossil-Steam | TRE | Summer | 2754.3166 | 59 | 1 | 1 | 4499-Other miscellaneous steam turbine problems | D1-Forced - Immediate | 100-Fossil-Steam
4499 | Other miscellaneous steam turbine problems | Steam Turbine | Miscellaneous (Steam Turbine) | D1 | Forced - Immediate | 2018 | Coal | CC | 100 | Fossil-Steam | RFC | Winter | 2250 | 25 | 1 | 1 | 4499-Other miscellaneous steam turbine problems | D1-Forced - Immediate | 100-Fossil-Steam
4499 | Other miscellaneous steam turbine problems | Steam Turbine | Miscellaneous (Steam Turbine) | D1 | Forced - Immediate | 2018 | Oil | OO | 100 | Fossil-Steam | NPCC | Winter | 280 | 560 | 1 | 1 | 4499-Other miscellaneous steam turbine problems | D1-Forced - Immediate | 100-Fossil-Steam
4499 | Other miscellaneous steam turbine problems | Steam Turbine | Miscellaneous (Steam Turbine) | U1 | Forced - Immediate | 2018 | Coal | CC | 100 | Fossil-Steam | RFC | Summer | 513 | 180 | 1 | 1 | 4499-Other miscellaneous steam turbine problems | U1-Forced - Immediate | 100-Fossil-Steam
4499 | Other miscellaneous steam turbine problems | Steam Turbine | Miscellaneous (Steam Turbine) | U1 | Forced - Immediate | 2018 | Coal | LI | 100 | Fossil-Steam | MRO | Winter | 11048.9165 | 455 | 1 | 1 | 4499-Other miscellaneous steam turbine problems | U1-Forced - Immediate | 100-Fossil-Steam
4499 | Other miscellaneous steam turbine problems | Steam Turbine | Miscellaneous (Steam Turbine) | D1 | Forced - Immediate | 2018 | Coal | CC | 100 | Fossil-Steam | SERC | Off-Peak | 71.7 | 9 | 1 | 1 | 4499-Other miscellaneous steam turbine problems | D1-Forced - Immediate | 100-Fossil-Steam
4499 | Other miscellaneous steam turbine problems | Steam Turbine | Miscellaneous (Steam Turbine) | D1 | Forced - Immediate | 2018 | Coal | CC | 100 | Fossil-Steam | SERC | Off-Peak | 676 | 4 | 1 | 1 | 4499-Other miscellaneous steam turbine problems | D1-Forced - Immediate | 100-Fossil-Steam
4499 | Other miscellaneous steam turbine problems | Steam Turbine | Miscellaneous (Steam Turbine) | D1 | Forced - Immediate | 2018 | Coal | CC | 100 | Fossil-Steam | TRE | Off-Peak | 736.65 | 27 | 1 | 1 | 4499-Other miscellaneous steam turbine problems | D1-Forced - Immediate | 100-Fossil-Steam
4499 | Other miscellaneous steam turbine problems | Steam Turbine | Miscellaneous (Steam Turbine) | D1 | Forced - Immediate | 2018 | Coal | CC | 100 | Fossil-Steam | SERC | Off-Peak | 3956.1 | 18 | 1 | 1 | 4499-Other miscellaneous steam turbine problems | D1-Forced - Immediate | 100-Fossil-Steam
4499 | Other miscellaneous steam turbine problems | Steam Turbine | Miscellaneous (Steam Turbine) | D1 | Forced - Immediate | 2018 | Coal | CC | 100 | Fossil-Steam | RFC | Summer | 59.3333 | 10 | 1 | 1 | 4499-Other miscellaneous steam turbine problems | D1-Forced - Immediate | 100-Fossil-Steam
4499 | Other miscellaneous steam turbine problems | Steam Turbine | Miscellaneous (Steam Turbine) | D1 | Forced - Immediate | 2018 | Coal | CC | 100 | Fossil-Steam | SERC | Summer | 2976 | 4 | 1 | 1 | 4499-Other miscellaneous steam turbine problems | D1-Forced - Immediate | 100-Fossil-Steam
4499 | Other miscellaneous steam turbine problems | Steam Turbine | Miscellaneous (Steam Turbine) | D1 | Forced - Immediate | 2018 | Coal | CC | 100 | Fossil-Steam | TRE | Summer | 4229.4333 | 31 | 1 | 1 | 4499-Other miscellaneous steam turbine problems | D1-Forced - Immediate | 100-Fossil-Steam
4499 | Other miscellaneous steam turbine problems | Steam Turbine | Miscellaneous (Steam Turbine) | D1 | Forced - Immediate | 2018 | Coal | CC | 100 | Fossil-Steam | SERC | Summer | 4769.6 | 4 | 1 | 1 | 4499-Other miscellaneous steam turbine problems | D1-Forced - Immediate | 100-Fossil-Steam
4499 | Other miscellaneous steam turbine problems | Steam Turbine | Miscellaneous (Steam Turbine) | D1 | Forced - Immediate | 2018 | Coal | CC | 100 | Fossil-Steam | RFC | Winter | 1140 | 190 | 1 | 1 | 4499-Other miscellaneous steam turbine problems | D1-Forced - Immediate | 100-Fossil-Steam
4499 | Other miscellaneous steam turbine problems | Steam Turbine | Miscellaneous (Steam Turbine) | D1 | Forced - Immediate | 2018 | Coal | CC | 100 | Fossil-Steam | SERC | Winter | 13391.7 | 18 | 1 | 1 | 4499-Other miscellaneous steam turbine problems | D1-Forced - Immediate | 100-Fossil-Steam
4499 | Other miscellaneous steam turbine problems | Steam Turbine | Miscellaneous (Steam Turbine) | D1 | Forced - Immediate | 2018 | Gas | GG | 100 | Fossil-Steam | RFC | Off-Peak | 354.1366 | 162.2 | 1 | 1 | 4499-Other miscellaneous steam turbine problems | D1-Forced - Immediate | 100-Fossil-Steam
4499 | Other miscellaneous steam turbine problems | Steam Turbine | Miscellaneous (Steam Turbine) | D1 | Forced - Immediate | 2018 | Oil | OO | 100 | Fossil-Steam | NPCC | Winter | 47 | 470 | 1 | 1 | 4499-Other miscellaneous steam turbine problems | D1-Forced - Immediate | 100-Fossil-Steam
4499 | Other miscellaneous steam turbine problems | Steam Turbine | Miscellaneous (Steam Turbine) | U1 | Forced - Immediate | 2018 | Coal | CC | 100 | Fossil-Steam | SERC | Off-Peak | 410158.1665 | 265 | 1 | 1 | 4499-Other miscellaneous steam turbine problems | U1-Forced - Immediate | 100-Fossil-Steam
4499 | Other miscellaneous steam turbine problems | Steam Turbine | Miscellaneous (Steam Turbine) | U1 | Forced - Immediate | 2018 | Oil | OO | 100 | Fossil-Steam | NPCC | Winter | 7099.9331 | 562 | 1 | 1 | 4499-Other miscellaneous steam turbine problems | U1-Forced - Immediate | 100-Fossil-Steam
4499 | Other miscellaneous steam turbine problems | Steam Turbine | Miscellaneous (Steam Turbine) | D1 | Forced - Immediate | 2018 | Coal | CC | 100 | Fossil-Steam | TRE | Off-Peak | 24.65 | 17 | 1 | 1 | 4499-Other miscellaneous steam turbine problems | D1-Forced - Immediate | 100-Fossil-Steam
4499 | Other miscellaneous steam turbine problems | Steam Turbine | Miscellaneous (Steam Turbine) | D1 | Forced - Immediate | 2018 | Coal | CC | 100 | Fossil-Steam | SERC | Off-Peak | 2016 | 7 | 1 | 1 | 4499-Other miscellaneous steam turbine problems | D1-Forced - Immediate | 100-Fossil-Steam
4499 | Other miscellaneous steam turbine problems | Steam Turbine | Miscellaneous (Steam Turbine) | D1 | Forced - Immediate | 2018 | Coal | CC | 100 | Fossil-Steam | SERC | Off-Peak | 3528 | 7 | 1 | 1 | 4499-Other miscellaneous steam turbine problems | D1-Forced - Immediate | 100-Fossil-Steam
4499 | Other miscellaneous steam turbine problems | Steam Turbine | Miscellaneous (Steam Turbine) | D1 | Forced - Immediate | 2018 | Coal | CC | 100 | Fossil-Steam | SERC | Off-Peak | 13374 | 18 | 1 | 1 | 4499-Other miscellaneous steam turbine problems | D1-Forced - Immediate | 100-Fossil-Steam
4499 | Other miscellaneous steam turbine problems | Steam Turbine | Miscellaneous (Steam Turbine) | D1 | Forced - Immediate | 2018 | Coal | CC | 100 | Fossil-Steam | RFC | Summer | 25.75 | 15 | 1 | 1 | 4499-Other miscellaneous steam turbine problems | D1-Forced - Immediate | 100-Fossil-Steam
4499 | Other miscellaneous steam turbine problems | Steam Turbine | Miscellaneous (Steam Turbine) | D1 | Forced - Immediate | 2018 | Coal | CC | 100 | Fossil-Steam | RFC | Summer | 35.5 | 10 | 1 | 1 | 4499-Other miscellaneous steam turbine problems | D1-Forced - Immediate | 100-Fossil-Steam
4499 | Other miscellaneous steam turbine problems | Steam Turbine | Miscellaneous (Steam Turbine) | D1 | Forced - Immediate | 2018 | Coal | CC | 100 | Fossil-Steam | TRE | Summer | 142.5 | 38 | 1 | 1 | 4499-Other miscellaneous steam turbine problems | D1-Forced - Immediate | 100-Fossil-Steam
4499 | Other miscellaneous steam turbine problems | Steam Turbine | Miscellaneous (Steam Turbine) | D1 | Forced - Immediate | 2018 | Coal | CC | 100 | Fossil-Steam | TRE | Summer | 1902.5333 | 38 | 1 | 1 | 4499-Other miscellaneous steam turbine problems | D1-Forced - Immediate | 100-Fossil-Steam
4499 | Other miscellaneous steam turbine problems | Steam Turbine | Miscellaneous (Steam Turbine) | D1 | Forced - Immediate | 2018 | Gas | GG | 100 | Fossil-Steam | RFC | Off-Peak | 781.2632 | 162.2 | 1 | 1 | 4499-Other miscellaneous steam turbine problems | D1-Forced - Immediate | 100-Fossil-Steam
4499 | Other miscellaneous steam turbine problems | Steam Turbine | Miscellaneous (Steam Turbine) | D1 | Forced - Immediate | 2018 | Gas | GG | 100 | Fossil-Steam | RFC | Off-Peak | 9280.5432 | 162.2 | 1 | 1 | 4499-Other miscellaneous steam turbine problems | D1-Forced - Immediate | 100-Fossil-Steam
4499 | Other miscellaneous steam turbine problems | Steam Turbine | Miscellaneous (Steam Turbine) | D1 | Forced - Immediate | 2018 | Gas | GG | 100 | Fossil-Steam | SERC | Off-Peak | 13392 | 18 | 1 | 1 | 4499-Other miscellaneous steam turbine problems | D1-Forced - Immediate | 100-Fossil-Steam
4499 | Other miscellaneous steam turbine problems | Steam Turbine | Miscellaneous (Steam Turbine) | D1 | Forced - Immediate | 2018 | Gas | GG | 100 | Fossil-Steam | RFC | Summer | 1906.3333 | 35 | 1 | 1 | 4499-Other miscellaneous steam turbine problems | D1-Forced - Immediate | 100-Fossil-Steam
4499 | Other miscellaneous steam turbine problems | Steam Turbine | Miscellaneous (Steam Turbine) | D1 | Forced - Immediate | 2018 | Oil | OO | 100 | Fossil-Steam | NPCC | Summer | 85.833 | 515 | 1 | 1 | 4499-Other miscellaneous steam turbine problems | D1-Forced - Immediate | 100-Fossil-Steam
4499 | Other miscellaneous steam turbine problems | Steam Turbine | Miscellaneous (Steam Turbine) | D1 | Forced - Immediate | 2018 | Oil | OO | 100 | Fossil-Steam | NPCC | Summer | 87.4997 | 525 | 1 | 1 | 4499-Other miscellaneous steam turbine problems | D1-Forced - Immediate | 100-Fossil-Steam
4499 | Other miscellaneous steam turbine problems | Steam Turbine | Miscellaneous (Steam Turbine) | D1 | Forced - Immediate | 2018 | Oil | OO | 100 | Fossil-Steam | NPCC | Summer | 136.1664 | 430 | 1 | 1 | 4499-Other miscellaneous steam turbine problems | D1-Forced - Immediate | 100-Fossil-Steam
4499 | Other miscellaneous steam turbine problems | Steam Turbine | Miscellaneous (Steam Turbine) | D1 | Forced - Immediate | 2018 | Oil | OO | 100 | Fossil-Steam | NPCC | Summer | 758.4996 | 555 | 1 | 1 | 4499-Other miscellaneous steam turbine problems | D1-Forced - Immediate | 100-Fossil-Steam
4499 | Other miscellaneous steam turbine problems | Steam Turbine | Miscellaneous (Steam Turbine) | D1 | Forced - Immediate | 2018 | Oil | OO | 100 | Fossil-Steam | NPCC | Winter | 205.0832 | 535 | 1 | 1 | 4499-Other miscellaneous steam turbine problems | D1-Forced - Immediate | 100-Fossil-Steam
4499 | Other miscellaneous steam turbine problems | Steam Turbine | Miscellaneous (Steam Turbine) | D1 | Forced - Immediate | 2018 | Other | WD | 100 | Fossil-Steam | SERC | Winter | 25.6166 | 53 | 1 | 1 | 4499-Other miscellaneous steam turbine problems | D1-Forced - Immediate | 100-Fossil-Steam
4499 | Other miscellaneous steam turbine problems | Steam Turbine | Miscellaneous (Steam Turbine) | U1 | Forced - Immediate | 2018 | Coal | CC | 100 | Fossil-Steam | RFC | Off-Peak | 235.4163 | 565 | 1 | 1 | 4499-Other miscellaneous steam turbine problems | U1-Forced - Immediate | 100-Fossil-Steam
4499 | Other miscellaneous steam turbine problems | Steam Turbine | Miscellaneous (Steam Turbine) | U1 | Forced - Immediate | 2018 | Coal | CC | 100 | Fossil-Steam | MRO | Off-Peak | 152080.75 | 79.25 | 1 | 1 | 4499-Other miscellaneous steam turbine problems | U1-Forced - Immediate | 100-Fossil-Steam
4499 | Other miscellaneous steam turbine problems | Steam Turbine | Miscellaneous (Steam Turbine) | U1 | Forced - Immediate | 2018 | Gas | GG | 100 | Fossil-Steam | RFC | Summer | 452.5999 | 93 | 1 | 1 | 4499-Other miscellaneous steam turbine problems | U1-Forced - Immediate | 100-Fossil-Steam
4499 | Other miscellaneous steam turbine problems | Steam Turbine | Miscellaneous (Steam Turbine) | U1 | Forced - Immediate | 2018 | Coal | OS | 650 | Fluidized Bed | WECC | Off-Peak | 595.1773 | 24.08 | 1 | 1 | 4499-Other miscellaneous steam turbine problems | U1-Forced - Immediate | 650-Fluidized Bed
4499 | Other miscellaneous steam turbine problems | Steam Turbine | Miscellaneous (Steam Turbine) | U1 | Forced - Immediate | 2018 | Coal | OS | 800 | Miscellaneous | RFC | Off-Peak | 17.1 | 57 | 1 | 1 | 4499-Other miscellaneous steam turbine problems | U1-Forced - Immediate | 800-Miscellaneous
4499 | Other miscellaneous steam turbine problems | Steam Turbine | Miscellaneous (Steam Turbine) | U1 | Forced - Immediate | 2018 | Coal | OS | 800 | Miscellaneous | RFC | Summer | 164.6666 | 52 | 1 | 1 | 4499-Other miscellaneous steam turbine problems | U1-Forced - Immediate | 800-Miscellaneous
4499 | Other miscellaneous steam turbine problems | Steam Turbine | Miscellaneous (Steam Turbine) | U1 | Forced - Immediate | 2018 | Coal | OS | 800 | Miscellaneous | RFC | Winter | 13500 | 75 | 1 | 1 | 4499-Other miscellaneous steam turbine problems | U1-Forced - Immediate | 800-Miscellaneous
4499 | Other miscellaneous steam turbine problems | Steam Turbine | Miscellaneous (Steam Turbine) | U1 | Forced - Immediate | 2018 | Gas | GG | 800 | Miscellaneous | NPCC | Winter | 192.8333 | 26 | 1 | 1 | 4499-Other miscellaneous steam turbine problems | U1-Forced - Immediate | 800-Miscellaneous
4499 | Other miscellaneous steam turbine problems | Steam Turbine | Miscellaneous (Steam Turbine) | U1 | Forced - Immediate | 2018 | Gas | GG | 800 | Miscellaneous | NPCC | Off-Peak | 32.5 | 26 | 1 | 1 | 4499-Other miscellaneous steam turbine problems | U1-Forced - Immediate | 800-Miscellaneous
4499 | Other miscellaneous steam turbine problems | Steam Turbine | Miscellaneous (Steam Turbine) | D1 | Forced - Immediate | 2018 | Gas | GG | 800 | Miscellaneous | WECC | Off-Peak | 706.7999 | 279 | 1 | 1 | 4499-Other miscellaneous steam turbine problems | D1-Forced - Immediate | 800-Miscellaneous
4499 | Other miscellaneous steam turbine problems | Steam Turbine | Miscellaneous (Steam Turbine) | U1 | Forced - Immediate | 2018 | Coal | OS | 800 | Miscellaneous | RFC | Summer | 204.5333 | 52 | 1 | 1 | 4499-Other miscellaneous steam turbine problems | U1-Forced - Immediate | 800-Miscellaneous
4499 | Other miscellaneous steam turbine problems | Steam Turbine | Miscellaneous (Steam Turbine) | D1 | Forced - Immediate | 2018 | Gas | GG | 800 | Miscellaneous | WECC | Off-Peak | 395.2498 | 279 | 1 | 1 | 4499-Other miscellaneous steam turbine problems | D1-Forced - Immediate | 800-Miscellaneous
4499 | Other miscellaneous steam turbine problems | Steam Turbine | Miscellaneous (Steam Turbine) | U1 | Forced - Immediate | 2018 | Gas | GG | 800 | Miscellaneous | WECC | Summer | 1543.3 | 506 | 1 | 1 | 4499-Other miscellaneous steam turbine problems | U1-Forced - Immediate | 800-Miscellaneous
4499 | Other miscellaneous steam turbine problems | Steam Turbine | Miscellaneous (Steam Turbine) | U1 | Forced - Immediate | 2018 | Gas | GG | 800 | Miscellaneous | SERC | Off-Peak | 1392.7666 | 329 | 1 | 1 | 4499-Other miscellaneous steam turbine problems | U1-Forced - Immediate | 800-Miscellaneous
4499 | Other miscellaneous steam turbine problems | Steam Turbine | Miscellaneous (Steam Turbine) | U1 | Forced - Immediate | 2018 | Waste Heat | WH | 800 | Miscellaneous | NPCC | Summer | 93.1667 | 26 | 1 | 1 | 4499-Other miscellaneous steam turbine problems | U1-Forced - Immediate | 800-Miscellaneous
4499 | Other miscellaneous steam turbine problems | Steam Turbine | Miscellaneous (Steam Turbine) | U1 | Forced - Immediate | 2018 | Waste Heat | WH | 800 | Miscellaneous | NPCC | Summer | 401.7 | 26 | 1 | 1 | 4499-Other miscellaneous steam turbine problems | U1-Forced - Immediate | 800-Miscellaneous
4499 | Other miscellaneous steam turbine problems | Steam Turbine | Miscellaneous (Steam Turbine) | D1 | Forced - Immediate | 2018 | Gas | GG | 800 | Miscellaneous | WECC | Winter | 765.3332 | 280 | 1 | 1 | 4499-Other miscellaneous steam turbine problems | D1-Forced - Immediate | 800-Miscellaneous
4499 | Other miscellaneous steam turbine problems | Steam Turbine | Miscellaneous (Steam Turbine) | U1 | Forced - Immediate | 2018 | Coal | OS | 800 | Miscellaneous | RFC | Off-Peak | 6.65 | 57 | 1 | 1 | 4499-Other miscellaneous steam turbine problems | U1-Forced - Immediate | 800-Miscellaneous
4499 | Other miscellaneous steam turbine problems | Steam Turbine | Miscellaneous (Steam Turbine) | D1 | Forced - Immediate | 2018 | Gas | GG | 810 | Multi-boiler/Multi-turbine | RFC | Summer | 1576.2665 | 368 | 1 | 1 | 4499-Other miscellaneous steam turbine problems | D1-Forced - Immediate | 810-Multi-boiler/Multi-turbine
4499 | Other miscellaneous steam turbine problems | Steam Turbine | Miscellaneous (Steam Turbine) | D1 | Forced - Immediate | 2018 | Gas | GG | 810 | Multi-boiler/Multi-turbine | RFC | Summer | 2146.6665 | 368 | 1 | 1 | 4499-Other miscellaneous steam turbine problems | D1-Forced - Immediate | 810-Multi-boiler/Multi-turbine
4499 | Other miscellaneous steam turbine problems | Steam Turbine | Miscellaneous (Steam Turbine) | D1 | Forced - Immediate | 2018 | Gas | GG | 850 | Combined Cycle Block | NPCC | Off-Peak | 89.25 | 45 | 1 | 1 | 4499-Other miscellaneous steam turbine problems | D1-Forced - Immediate | 850-Combined Cycle Block
4499 | Other miscellaneous steam turbine problems | Steam Turbine | Miscellaneous (Steam Turbine) | D1 | Forced - Immediate | 2018 | Gas | GG | 850 | Combined Cycle Block | WECC | Off-Peak | 309.9997 | 465 | 1 | 1 | 4499-Other miscellaneous steam turbine problems | D1-Forced - Immediate | 850-Combined Cycle Block
4499 | Other miscellaneous steam turbine problems | Steam Turbine | Miscellaneous (Steam Turbine) | D1 | Forced - Immediate | 2018 | Gas | GG | 850 | Combined Cycle Block | NPCC | Winter | 60.795 | 135.1 | 1 | 1 | 4499-Other miscellaneous steam turbine problems | D1-Forced - Immediate | 850-Combined Cycle Block
4499 | Other miscellaneous steam turbine problems | Steam Turbine | Miscellaneous (Steam Turbine) | SF | Startup Failure | 2018 | Gas | GG | 850 | Combined Cycle Block | SERC | Winter | 400.3998 | 273 | 1 | 1 | 4499-Other miscellaneous steam turbine problems | SF-Startup Failure | 850-Combined Cycle Block
4499 | Other miscellaneous steam turbine problems | Steam Turbine | Miscellaneous (Steam Turbine) | U1 | Forced - Immediate | 2018 | Gas | GG | 850 | Combined Cycle Block | TRE | Off-Peak | 412.7499 | 195 | 1 | 1 | 4499-Other miscellaneous steam turbine problems | U1-Forced - Immediate | 850-Combined Cycle Block
4499 | Other miscellaneous steam turbine problems | Steam Turbine | Miscellaneous (Steam Turbine) | U1 | Forced - Immediate | 2018 | Gas | GG | 850 | Combined Cycle Block | SERC | Winter | 126.9 | 282 | 1 | 1 | 4499-Other miscellaneous steam turbine problems | U1-Forced - Immediate | 850-Combined Cycle Block
4499 | Other miscellaneous steam turbine problems | Steam Turbine | Miscellaneous (Steam Turbine) | D1 | Forced - Immediate | 2018 | Gas | GG | 850 | Combined Cycle Block | SERC | Summer | 47.3166 | 167 | 1 | 1 | 4499-Other miscellaneous steam turbine problems | D1-Forced - Immediate | 850-Combined Cycle Block
4499 | Other miscellaneous steam turbine problems | Steam Turbine | Miscellaneous (Steam Turbine) | D1 | Forced - Immediate | 2018 | Gas | GG | 850 | Combined Cycle Block | SERC | Summer | 54.6666 | 164 | 1 | 1 | 4499-Other miscellaneous steam turbine problems | D1-Forced - Immediate | 850-Combined Cycle Block
4499 | Other miscellaneous steam turbine problems | Steam Turbine | Miscellaneous (Steam Turbine) | D1 | Forced - Immediate | 2018 | Gas | GG | 850 | Combined Cycle Block | NPCC | Winter | 30.8499 | 185.1 | 1 | 1 | 4499-Other miscellaneous steam turbine problems | D1-Forced - Immediate | 850-Combined Cycle Block
4499 | Other miscellaneous steam turbine problems | Steam Turbine | Miscellaneous (Steam Turbine) | D1 | Forced - Immediate | 2018 | Gas | GG | 850 | Combined Cycle Block | NPCC | Winter | 86.94 | 289.8 | 1 | 1 | 4499-Other miscellaneous steam turbine problems | D1-Forced - Immediate | 850-Combined Cycle Block
4499 | Other miscellaneous steam turbine problems | Steam Turbine | Miscellaneous (Steam Turbine) | SF | Startup Failure | 2018 | Gas | GG | 850 | Combined Cycle Block | MRO | Summer | 85.6 | 214 | 1 | 1 | 4499-Other miscellaneous steam turbine problems | SF-Startup Failure | 850-Combined Cycle Block
4499 | Other miscellaneous steam turbine problems | Steam Turbine | Miscellaneous (Steam Turbine) | U1 | Forced - Immediate | 2018 | Gas | GG | 850 | Combined Cycle Block | NPCC | Summer | 1687.09 | 298.6 | 1 | 1 | 4499-Other miscellaneous steam turbine problems | U1-Forced - Immediate | 850-Combined Cycle Block
4499 | Other miscellaneous steam turbine problems | Steam Turbine | Miscellaneous (Steam Turbine) | U1 | Forced - Immediate | 2018 | Waste Heat | WH | 850 | Combined Cycle Block | SERC | Summer | 376.6832 | 233 | 1 | 1 | 4499-Other miscellaneous steam turbine problems | U1-Forced - Immediate | 850-Combined Cycle Block
4499 | Other miscellaneous steam turbine problems | Steam Turbine | Miscellaneous (Steam Turbine) | U1 | Forced - Immediate | 2018 | Gas | GG | 850 | Combined Cycle Block | SERC | Summer | 686.0663 | 502 | 1 | 1 | 4499-Other miscellaneous steam turbine problems | U1-Forced - Immediate | 850-Combined Cycle Block
4499 | Other miscellaneous steam turbine problems | Steam Turbine | Miscellaneous (Steam Turbine) | U1 | Forced - Immediate | 2018 | Gas | GG | 850 | Combined Cycle Block | NPCC | Summer | 4060.2664 | 331 | 1 | 1 | 4499-Other miscellaneous steam turbine problems | U1-Forced - Immediate | 850-Combined Cycle Block
4499 | Other miscellaneous steam turbine problems | Steam Turbine | Miscellaneous (Steam Turbine) | D1 | Forced - Immediate | 2018 | Gas | GG | 850 | Combined Cycle Block | SERC | Off-Peak | 378.4166 | 239 | 1 | 1 | 4499-Other miscellaneous steam turbine problems | D1-Forced - Immediate | 850-Combined Cycle Block
4499 | Other miscellaneous steam turbine problems | Steam Turbine | Miscellaneous (Steam Turbine) | D1 | Forced - Immediate | 2018 | Gas | GG | 850 | Combined Cycle Block | NPCC | Summer | 237.5899 | 123.96 | 1 | 1 | 4499-Other miscellaneous steam turbine problems | D1-Forced - Immediate | 850-Combined Cycle Block
4499 | Other miscellaneous steam turbine problems | Steam Turbine | Miscellaneous (Steam Turbine) | D1 | Forced - Immediate | 2018 | Gas | GG | 850 | Combined Cycle Block | SERC | Summer | 30387 | 50.4 | 1 | 1 | 4499-Other miscellaneous steam turbine problems | D1-Forced - Immediate | 850-Combined Cycle Block
4499 | Other miscellaneous steam turbine problems | Steam Turbine | Miscellaneous (Steam Turbine) | D1 | Forced - Immediate | 2018 | Gas | GG | 850 | Combined Cycle Block | NPCC | Winter | 45.1332 | 270.8 | 1 | 1 | 4499-Other miscellaneous steam turbine problems | D1-Forced - Immediate | 850-Combined Cycle Block
4499 | Other miscellaneous steam turbine problems | Steam Turbine | Miscellaneous (Steam Turbine) | D2 | Forced - Delayed | 2018 | Gas | GG | 850 | Combined Cycle Block | SERC | Summer | 523.0333 | 71 | 1 | 1 | 4499-Other miscellaneous steam turbine problems | D2-Forced - Delayed | 850-Combined Cycle Block
4499 | Other miscellaneous steam turbine problems | Steam Turbine | Miscellaneous (Steam Turbine) | U1 | Forced - Immediate | 2018 | Waste Heat | WH | 850 | Combined Cycle Block | SERC | Winter | 1842.3366 | 87.8 | 1 | 1 | 4499-Other miscellaneous steam turbine problems | U1-Forced - Immediate | 850-Combined Cycle Block
4499 | Other miscellaneous steam turbine problems | Steam Turbine | Miscellaneous (Steam Turbine) | D1 | Forced - Immediate | 2018 | Gas | GG | 850 | Combined Cycle Block | TRE | Off-Peak | 2802.5 | 95 | 1 | 1 | 4499-Other miscellaneous steam turbine problems | D1-Forced - Immediate | 850-Combined Cycle Block
4499 | Other miscellaneous steam turbine problems | Steam Turbine | Miscellaneous (Steam Turbine) | D1 | Forced - Immediate | 2018 | Gas | GG | 850 | Combined Cycle Block | RFC | Summer | 32.2 | 92 | 1 | 1 | 4499-Other miscellaneous steam turbine problems | D1-Forced - Immediate | 850-Combined Cycle Block
4499 | Other miscellaneous steam turbine problems | Steam Turbine | Miscellaneous (Steam Turbine) | D1 | Forced - Immediate | 2018 | Gas | GG | 850 | Combined Cycle Block | NPCC | Summer | 462.07 | 188.6 | 1 | 1 | 4499-Other miscellaneous steam turbine problems | D1-Forced - Immediate | 850-Combined Cycle Block
4499 | Other miscellaneous steam turbine problems | Steam Turbine | Miscellaneous (Steam Turbine) | D1 | Forced - Immediate | 2018 | Gas | GG | 850 | Combined Cycle Block | NPCC | Winter | 268.7531 | 310.1 | 1 | 1 | 4499-Other miscellaneous steam turbine problems | D1-Forced - Immediate | 850-Combined Cycle Block
4499 | Other miscellaneous steam turbine problems | Steam Turbine | Miscellaneous (Steam Turbine) | D3 | Forced - Postponed | 2018 | Gas | GG | 850 | Combined Cycle Block | SERC | Summer | 1845.0666 | 88 | 1 | 1 | 4499-Other miscellaneous steam turbine problems | D3-Forced - Postponed | 850-Combined Cycle Block
4499 | Other miscellaneous steam turbine problems | Steam Turbine | Miscellaneous (Steam Turbine) | U1 | Forced - Immediate | 2018 | Gas | GG | 850 | Combined Cycle Block | NPCC | Summer | 129.285 | 50.7 | 1 | 1 | 4499-Other miscellaneous steam turbine problems | U1-Forced - Immediate | 850-Combined Cycle Block
4499 | Other miscellaneous steam turbine problems | Steam Turbine | Miscellaneous (Steam Turbine) | U1 | Forced - Immediate | 2018 | Waste Heat | WH | 850 | Combined Cycle Block | SERC | Off-Peak | 5743.3666 | 86 | 1 | 1 | 4499-Other miscellaneous steam turbine problems | U1-Forced - Immediate | 850-Combined Cycle Block
4499 | Other miscellaneous steam turbine problems | Steam Turbine | Miscellaneous (Steam Turbine) | D1 | Forced - Immediate | 2018 | Gas | GG | 850 | Combined Cycle Block | SERC | Off-Peak | 69.1666 | 166 | 1 | 1 | 4499-Other miscellaneous steam turbine problems | D1-Forced - Immediate | 850-Combined Cycle Block
4499 | Other miscellaneous steam turbine problems | Steam Turbine | Miscellaneous (Steam Turbine) | D1 | Forced - Immediate | 2018 | Gas | GG | 850 | Combined Cycle Block | NPCC | Winter | 101.61 | 225.8 | 1 | 1 | 4499-Other miscellaneous steam turbine problems | D1-Forced - Immediate | 850-Combined Cycle Block
4499 | Other miscellaneous steam turbine problems | Steam Turbine | Miscellaneous (Steam Turbine) | U1 | Forced - Immediate | 2018 | Gas | GG | 850 | Combined Cycle Block | NPCC | Summer | 284.05 | 299 | 1 | 1 | 4499-Other miscellaneous steam turbine problems | U1-Forced - Immediate | 850-Combined Cycle Block
4499 | Other miscellaneous steam turbine problems | Steam Turbine | Miscellaneous (Steam Turbine) | U1 | Forced - Immediate | 2018 | Gas | GG | 850 | Combined Cycle Block | NPCC | Summer | 461.0075 | 151.15 | 1 | 1 | 4499-Other miscellaneous steam turbine problems | U1-Forced - Immediate | 850-Combined Cycle Block
4499 | Other miscellaneous steam turbine problems | Steam Turbine | Miscellaneous (Steam Turbine) | U1 | Forced - Immediate | 2018 | Gas | GG | 850 | Combined Cycle Block | MRO | Summer | 495.7665 | 214 | 1 | 1 | 4499-Other miscellaneous steam turbine problems | U1-Forced - Immediate | 850-Combined Cycle Block
4499 | Other miscellaneous steam turbine problems | Steam Turbine | Miscellaneous (Steam Turbine) | U1 | Forced - Immediate | 2018 | Gas | GG | 850 | Combined Cycle Block | WECC | Winter | 561.2 | 244 | 1 | 1 | 4499-Other miscellaneous steam turbine problems | U1-Forced - Immediate | 850-Combined Cycle Block
4499 | Other miscellaneous steam turbine problems | Steam Turbine | Miscellaneous (Steam Turbine) | D1 | Forced - Immediate | 2018 | Gas | GG | 850 | Combined Cycle Block | NPCC | Winter | 286.0382 | 235.1 | 1 | 1 | 4499-Other miscellaneous steam turbine problems | D1-Forced - Immediate | 850-Combined Cycle Block
4499 | Other miscellaneous steam turbine problems | Steam Turbine | Miscellaneous (Steam Turbine) | D1 | Forced - Immediate | 2018 | Gas | GG | 850 | Combined Cycle Block | NPCC | Winter | 1050.504 | 283.92 | 1 | 1 | 4499-Other miscellaneous steam turbine problems | D1-Forced - Immediate | 850-Combined Cycle Block
4499 | Other miscellaneous steam turbine problems | Steam Turbine | Miscellaneous (Steam Turbine) | U1 | Forced - Immediate | 2018 | Gas | GG | 850 | Combined Cycle Block | TRE | Off-Peak | 624 | 195 | 1 | 1 | 4499-Other miscellaneous steam turbine problems | U1-Forced - Immediate | 850-Combined Cycle Block
4499 | Other miscellaneous steam turbine problems | Steam Turbine | Miscellaneous (Steam Turbine) | U1 | Forced - Immediate | 2018 | Gas | GG | 850 | Combined Cycle Block | TRE | Summer | 1341.8332 | 194 | 1 | 1 | 4499-Other miscellaneous steam turbine problems | U1-Forced - Immediate | 850-Combined Cycle Block
4499 | Other miscellaneous steam turbine problems | Steam Turbine | Miscellaneous (Steam Turbine) | U1 | Forced - Immediate | 2018 | Gas | GG | 850 | Combined Cycle Block | MRO | Summer | 1708.4333 | 214 | 1 | 1 | 4499-Other miscellaneous steam turbine problems | U1-Forced - Immediate | 850-Combined Cycle Block
4499 | Other miscellaneous steam turbine problems | Steam Turbine | Miscellaneous (Steam Turbine) | U1 | Forced - Immediate | 2018 | Gas | GG | 850 | Combined Cycle Block | RFC | Winter | 19.8333 | 70 | 1 | 1 | 4499-Other miscellaneous steam turbine problems | U1-Forced - Immediate | 850-Combined Cycle Block
4499 | Other miscellaneous steam turbine problems | Steam Turbine | Miscellaneous (Steam Turbine) | D1 | Forced - Immediate | 2018 | Gas | GG | 850 | Combined Cycle Block | NPCC | Summer | 32.76 | 46.8 | 1 | 1 | 4499-Other miscellaneous steam turbine problems | D1-Forced - Immediate | 850-Combined Cycle Block
4499 | Other miscellaneous steam turbine problems | Steam Turbine | Miscellaneous (Steam Turbine) | SF | Startup Failure | 2018 | Gas | GG | 850 | Combined Cycle Block | MRO | Summer | 353.1 | 214 | 1 | 1 | 4499-Other miscellaneous steam turbine problems | SF-Startup Failure | 850-Combined Cycle Block
4499 | Other miscellaneous steam turbine problems | Steam Turbine | Miscellaneous (Steam Turbine) | SF | Startup Failure | 2018 | Gas | GG | 850 | Combined Cycle Block | SERC | Winter | 527.7999 | 273 | 1 | 1 | 4499-Other miscellaneous steam turbine problems | SF-Startup Failure | 850-Combined Cycle Block
4499 | Other miscellaneous steam turbine problems | Steam Turbine | Miscellaneous (Steam Turbine) | U1 | Forced - Immediate | 2018 | Gas | GG | 850 | Combined Cycle Block | SERC | Off-Peak | 13980.9831 | 293 | 1 | 1 | 4499-Other miscellaneous steam turbine problems | U1-Forced - Immediate | 850-Combined Cycle Block
4499 | Other miscellaneous steam turbine problems | Steam Turbine | Miscellaneous (Steam Turbine) | U1 | Forced - Immediate | 2018 | Gas | GG | 850 | Combined Cycle Block | SERC | Winter | 1530.6666 | 160 | 1 | 1 | 4499-Other miscellaneous steam turbine problems | U1-Forced - Immediate | 850-Combined Cycle Block
4499 | Other miscellaneous steam turbine problems | Steam Turbine | Miscellaneous (Steam Turbine) | U1 | Forced - Immediate | 2018 | Gas | GG | 850 | Combined Cycle Block | WECC | Winter | 61582.5 | 525 | 1 | 1 | 4499-Other miscellaneous steam turbine problems | U1-Forced - Immediate | 850-Combined Cycle Block
4499 | Other miscellaneous steam turbine problems | Steam Turbine | Miscellaneous (Steam Turbine) | D1 | Forced - Immediate | 2018 | Gas | GG | 851 | CC GT units | WECC | Off-Peak | 98.4 | 72 | 1 | 1 | 4499-Other miscellaneous steam turbine problems | D1-Forced - Immediate | 851-CC GT units
4499 | Other miscellaneous steam turbine problems | Steam Turbine | Miscellaneous (Steam Turbine) | U1 | Forced - Immediate | 2018 | Gas | GG | 851 | CC GT units | TRE | Off-Peak | 924 | 154 | 1 | 1 | 4499-Other miscellaneous steam turbine problems | U1-Forced - Immediate | 851-CC GT units
4499 | Other miscellaneous steam turbine problems | Steam Turbine | Miscellaneous (Steam Turbine) | U1 | Forced - Immediate | 2018 | Gas | GG | 851 | CC GT units | SERC | Summer | 83.9999 | 180 | 1 | 1 | 4499-Other miscellaneous steam turbine problems | U1-Forced - Immediate | 851-CC GT units
4499 | Other miscellaneous steam turbine problems | Steam Turbine | Miscellaneous (Steam Turbine) | D1 | Forced - Immediate | 2018 | Gas | GG | 851 | CC GT units | WECC | Off-Peak | 730.3 | 67 | 2 | 2 | 4499-Other miscellaneous steam turbine problems | D1-Forced - Immediate | 851-CC GT units
4499 | Other miscellaneous steam turbine problems | Steam Turbine | Miscellaneous (Steam Turbine) | D1 | Forced - Immediate | 2018 | Gas | GG | 851 | CC GT units | WECC | Summer | 26.1583 | 36.5 | 1 | 1 | 4499-Other miscellaneous steam turbine problems | D1-Forced - Immediate | 851-CC GT units
4499 | Other miscellaneous steam turbine problems | Steam Turbine | Miscellaneous (Steam Turbine) | D1 | Forced - Immediate | 2018 | Gas | GG | 851 | CC GT units | RFC | Winter | 83 | 83 | 1 | 1 | 4499-Other miscellaneous steam turbine problems | D1-Forced - Immediate | 851-CC GT units
4499 | Other miscellaneous steam turbine problems | Steam Turbine | Miscellaneous (Steam Turbine) | U1 | Forced - Immediate | 2018 | Gas | GG | 851 | CC GT units | SERC | Off-Peak | 1042.74 | 193.1 | 1 | 1 | 4499-Other miscellaneous steam turbine problems | U1-Forced - Immediate | 851-CC GT units
4499 | Other miscellaneous steam turbine problems | Steam Turbine | Miscellaneous (Steam Turbine) | U1 | Forced - Immediate | 2018 | Gas | GG | 851 | CC GT units | SERC | Summer | 850.6666 | 160 | 1 | 1 | 4499-Other miscellaneous steam turbine problems | U1-Forced - Immediate | 851-CC GT units
4499 | Other miscellaneous steam turbine problems | Steam Turbine | Miscellaneous (Steam Turbine) | U1 | Forced - Immediate | 2018 | Gas | GG | 851 | CC GT units | RFC | Winter | 164.8332 | 215 | 1 | 1 | 4499-Other miscellaneous steam turbine problems | U1-Forced - Immediate | 851-CC GT units
4499 | Other miscellaneous steam turbine problems | Steam Turbine | Miscellaneous (Steam Turbine) | D1 | Forced - Immediate | 2018 | Gas | GG | 851 | CC GT units | WECC | Off-Peak | 32.225 | 128.9 | 1 | 1 | 4499-Other miscellaneous steam turbine problems | D1-Forced - Immediate | 851-CC GT units
4499 | Other miscellaneous steam turbine problems | Steam Turbine | Miscellaneous (Steam Turbine) | D1 | Forced - Immediate | 2018 | Gas | GG | 851 | CC GT units | RFC | Winter | 49.2333 | 211 | 1 | 1 | 4499-Other miscellaneous steam turbine problems | D1-Forced - Immediate | 851-CC GT units
4499 | Other miscellaneous steam turbine problems | Steam Turbine | Miscellaneous (Steam Turbine) | U1 | Forced - Immediate | 2018 | Gas | GG | 851 | CC GT units | TRE | Summer | 279.5833 | 152.5 | 1 | 1 | 4499-Other miscellaneous steam turbine problems | U1-Forced - Immediate | 851-CC GT units
4499 | Other miscellaneous steam turbine problems | Steam Turbine | Miscellaneous (Steam Turbine) | D1 | Forced - Immediate | 2018 | Gas | GG | 851 | CC GT units | NPCC | Off-Peak | 5.85 | 13 | 1 | 1 | 4499-Other miscellaneous steam turbine problems | D1-Forced - Immediate | 851-CC GT units
4499 | Other miscellaneous steam turbine problems | Steam Turbine | Miscellaneous (Steam Turbine) | U1 | Forced - Immediate | 2018 | Gas | GG | 851 | CC GT units | SERC | Summer | 113.9999 | 180 | 1 | 1 | 4499-Other miscellaneous steam turbine problems | U1-Forced - Immediate | 851-CC GT units
4499 | Other miscellaneous steam turbine problems | Steam Turbine | Miscellaneous (Steam Turbine) | U1 | Forced - Immediate | 2018 | Gas | GG | 851 | CC GT units | TRE | Summer | 338.0416 | 152.5 | 1 | 1 | 4499-Other miscellaneous steam turbine problems | U1-Forced - Immediate | 851-CC GT units
4499 | Other miscellaneous steam turbine problems | Steam Turbine | Miscellaneous (Steam Turbine) | U1 | Forced - Immediate | 2018 | Gas | GG | 851 | CC GT units | SERC | Summer | 362.9999 | 180 | 1 | 1 | 4499-Other miscellaneous steam turbine problems | U1-Forced - Immediate | 851-CC GT units
4499 | Other miscellaneous steam turbine problems | Steam Turbine | Miscellaneous (Steam Turbine) | U1 | Forced - Immediate | 2018 | Gas | GG | 851 | CC GT units | SERC | Summer | 11098.5 | 151 | 1 | 1 | 4499-Other miscellaneous steam turbine problems | U1-Forced - Immediate | 851-CC GT units
4499 | Other miscellaneous steam turbine problems | Steam Turbine | Miscellaneous (Steam Turbine) | U1 | Forced - Immediate | 2018 | Gas | GG | 851 | CC GT units | TRE | Winter | 88.6666 | 76 | 1 | 1 | 4499-Other miscellaneous steam turbine problems | U1-Forced - Immediate | 851-CC GT units
4499 | Other miscellaneous steam turbine problems | Steam Turbine | Miscellaneous (Steam Turbine) | D1 | Forced - Immediate | 2018 | Gas | GG | 851 | CC GT units | SERC | Summer | 450.5333 | 109 | 1 | 1 | 4499-Other miscellaneous steam turbine problems | D1-Forced - Immediate | 851-CC GT units
4499 | Other miscellaneous steam turbine problems | Steam Turbine | Miscellaneous (Steam Turbine) | D1 | Forced - Immediate | 2018 | Gas | GG | 851 | CC GT units | SERC | Summer | 529.0666 | 128 | 1 | 1 | 4499-Other miscellaneous steam turbine problems | D1-Forced - Immediate | 851-CC GT units
4499 | Other miscellaneous steam turbine problems | Steam Turbine | Miscellaneous (Steam Turbine) | U1 | Forced - Immediate | 2018 | Gas | GG | 851 | CC GT units | SERC | Off-Peak | 942.9716 | 193.1 | 1 | 1 | 4499-Other miscellaneous steam turbine problems | U1-Forced - Immediate | 851-CC GT units
4499 | Other miscellaneous steam turbine problems | Steam Turbine | Miscellaneous (Steam Turbine) | U1 | Forced - Immediate | 2018 | Gas | GG | 851 | CC GT units | SERC | Summer | 236.9999 | 180 | 1 | 1 | 4499-Other miscellaneous steam turbine problems | U1-Forced - Immediate | 851-CC GT units
4499 | Other miscellaneous steam turbine problems | Steam Turbine | Miscellaneous (Steam Turbine) | U1 | Forced - Immediate | 2018 | Gas | GG | 851 | CC GT units | SERC | Winter | 981.6665 | 190 | 1 | 1 | 4499-Other miscellaneous steam turbine problems | U1-Forced - Immediate | 851-CC GT units
4499 | Other miscellaneous steam turbine problems | Steam Turbine | Miscellaneous (Steam Turbine) | U1 | Forced - Immediate | 2018 | Gas | GG | 851 | CC GT units | TRE | Off-Peak | 367.5 | 147 | 1 | 1 | 4499-Other miscellaneous steam turbine problems | U1-Forced - Immediate | 851-CC GT units
4499 | Other miscellaneous steam turbine problems | Steam Turbine | Miscellaneous (Steam Turbine) | U1 | Forced - Immediate | 2018 | Gas | GG | 851 | CC GT units | TRE | Winter | 82.8333 | 71 | 1 | 1 | 4499-Other miscellaneous steam turbine problems | U1-Forced - Immediate | 851-CC GT units
4499 | Other miscellaneous steam turbine problems | Steam Turbine | Miscellaneous (Steam Turbine) | D1 | Forced - Immediate | 2018 | Gas | GG | 851 | CC GT units | TRE | Winter | 6663.492 | 312.84 | 1 | 1 | 4499-Other miscellaneous steam turbine problems | D1-Forced - Immediate | 851-CC GT units
4499 | Other miscellaneous steam turbine problems | Steam Turbine | Miscellaneous (Steam Turbine) | SF | Startup Failure | 2018 | Gas | GG | 851 | CC GT units | SERC | Off-Peak | 12684 | 151 | 2 | 2 | 4499-Other miscellaneous steam turbine problems | SF-Startup Failure | 851-CC GT units
4499 | Other miscellaneous steam turbine problems | Steam Turbine | Miscellaneous (Steam Turbine) | U1 | Forced - Immediate | 2018 | Gas | GG | 851 | CC GT units | WECC | Off-Peak | 143.9833 | 163 | 1 | 1 | 4499-Other miscellaneous steam turbine problems | U1-Forced - Immediate | 851-CC GT units
4499 | Other miscellaneous steam turbine problems | Steam Turbine | Miscellaneous (Steam Turbine) | U1 | Forced - Immediate | 2018 | Gas | GG | 851 | CC GT units | WECC | Off-Peak | 186.6666 | 160 | 1 | 1 | 4499-Other miscellaneous steam turbine problems | U1-Forced - Immediate | 851-CC GT units
4499 | Other miscellaneous steam turbine problems | Steam Turbine | Miscellaneous (Steam Turbine) | U1 | Forced - Immediate | 2018 | Gas | GG | 851 | CC GT units | WECC | Off-Peak | 200.2 | 182 | 1 | 1 | 4499-Other miscellaneous steam turbine problems | U1-Forced - Immediate | 851-CC GT units
4499 | Other miscellaneous steam turbine problems | Steam Turbine | Miscellaneous (Steam Turbine) | U1 | Forced - Immediate | 2018 | Gas | GG | 851 | CC GT units | SERC | Summer | 10937.4333 | 151 | 1 | 1 | 4499-Other miscellaneous steam turbine problems | U1-Forced - Immediate | 851-CC GT units
4499 | Other miscellaneous steam turbine problems | Steam Turbine | Miscellaneous (Steam Turbine) | U2 | Forced - Delayed | 2018 | Gas | GG | 851 | CC GT units | SERC | Summer | 936 | 160 | 1 | 1 | 4499-Other miscellaneous steam turbine problems | U2-Forced - Delayed | 851-CC GT units
4499 | Other miscellaneous steam turbine problems | Steam Turbine | Miscellaneous (Steam Turbine) | D1 | Forced - Immediate | 2018 | Gas | OG | 852 | CC steam units | SERC | Summer | 157.3333 | 160 | 1 | 1 | 4499-Other miscellaneous steam turbine problems | D1-Forced - Immediate | 852-CC steam units
4499 | Other miscellaneous steam turbine problems | Steam Turbine | Miscellaneous (Steam Turbine) | D1 | Forced - Immediate | 2018 | Waste Heat | WH | 852 | CC steam units | RFC | Off-Peak | 282.2 | 83 | 1 | 1 | 4499-Other miscellaneous steam turbine problems | D1-Forced - Immediate | 852-CC steam units
4499 | Other miscellaneous steam turbine problems | Steam Turbine | Miscellaneous (Steam Turbine) | D1 | Forced - Immediate | 2018 | Waste Heat | WH | 852 | CC steam units | RFC | Winter | 164 | 164 | 1 | 1 | 4499-Other miscellaneous steam turbine problems | D1-Forced - Immediate | 852-CC steam units
4499 | Other miscellaneous steam turbine problems | Steam Turbine | Miscellaneous (Steam Turbine) | D1 | Forced - Immediate | 2018 | Waste Heat | WH | 852 | CC steam units | RFC | Winter | 250 | 250 | 1 | 1 | 4499-Other miscellaneous steam turbine problems | D1-Forced - Immediate | 852-CC steam units
4499 | Other miscellaneous steam turbine problems | Steam Turbine | Miscellaneous (Steam Turbine) | U1 | Forced - Immediate | 2018 | Waste Heat | WH | 852 | CC steam units | TRE | Winter | 10.15 | 203 | 1 | 1 | 4499-Other miscellaneous steam turbine problems | U1-Forced - Immediate | 852-CC steam units
4499 | Other miscellaneous steam turbine problems | Steam Turbine | Miscellaneous (Steam Turbine) | SF | Startup Failure | 2018 | Waste Heat | WH | 852 | CC steam units | WECC | Off-Peak | 827.75 | 301 | 1 | 1 | 4499-Other miscellaneous steam turbine problems | SF-Startup Failure | 852-CC steam units
4499 | Other miscellaneous steam turbine problems | Steam Turbine | Miscellaneous (Steam Turbine) | U1 | Forced - Immediate | 2018 | Gas | GG | 852 | CC steam units | RFC | Off-Peak | 4.4166 | 26.5 | 1 | 1 | 4499-Other miscellaneous steam turbine problems | U1-Forced - Immediate | 852-CC steam units
4499 | Other miscellaneous steam turbine problems | Steam Turbine | Miscellaneous (Steam Turbine) | U1 | Forced - Immediate | 2018 | Waste Heat | WH | 852 | CC steam units | SERC | Off-Peak | 374.1 | 87 | 1 | 1 | 4499-Other miscellaneous steam turbine problems | U1-Forced - Immediate | 852-CC steam units
4499 | Other miscellaneous steam turbine problems | Steam Turbine | Miscellaneous (Steam Turbine) | U1 | Forced - Immediate | 2018 | Waste Heat | WH | 852 | CC steam units | SERC | Winter | 65.0666 | 122 | 1 | 1 | 4499-Other miscellaneous steam turbine problems | U1-Forced - Immediate | 852-CC steam units
4499 | Other miscellaneous steam turbine problems | Steam Turbine | Miscellaneous (Steam Turbine) | U1 | Forced - Immediate | 2018 | Waste Heat | WH | 852 | CC steam units | RFC | Winter | 418 | 190 | 1 | 1 | 4499-Other miscellaneous steam turbine problems | U1-Forced - Immediate | 852-CC steam units
4499 | Other miscellaneous steam turbine problems | Steam Turbine | Miscellaneous (Steam Turbine) | D1 | Forced - Immediate | 2018 | Gas | GG | 852 | CC steam units | WECC | Off-Peak | 25389.0667 | 38 | 1 | 1 | 4499-Other miscellaneous steam turbine problems | D1-Forced - Immediate | 852-CC steam units
4499 | Other miscellaneous steam turbine problems | Steam Turbine | Miscellaneous (Steam Turbine) | D1 | Forced - Immediate | 2018 | Waste Heat | WH | 852 | CC steam units | RFC | Winter | 0 | 0 | 1 | 1 | 4499-Other miscellaneous steam turbine problems | D1-Forced - Immediate | 852-CC steam units
4499 | Other miscellaneous steam turbine problems | Steam Turbine | Miscellaneous (Steam Turbine) | U1 | Forced - Immediate | 2018 | Gas | OG | 852 | CC steam units | SERC | Summer | 554.7665 | 178 | 1 | 1 | 4499-Other miscellaneous steam turbine problems | U1-Forced - Immediate | 852-CC steam units
4499 | Other miscellaneous steam turbine problems | Steam Turbine | Miscellaneous (Steam Turbine) | U1 | Forced - Immediate | 2018 | Waste Heat | WH | 852 | CC steam units | NPCC | Off-Peak | 15.75 | 35 | 1 | 1 | 4499-Other miscellaneous steam turbine problems | U1-Forced - Immediate | 852-CC steam units
4499 | Other miscellaneous steam turbine problems | Steam Turbine | Miscellaneous (Steam Turbine) | U1 | Forced - Immediate | 2018 | Waste Heat | WH | 852 | CC steam units | TRE | Off-Peak | 34.8 | 174 | 1 | 1 | 4499-Other miscellaneous steam turbine problems | U1-Forced - Immediate | 852-CC steam units
4499 | Other miscellaneous steam turbine problems | Steam Turbine | Miscellaneous (Steam Turbine) | U1 | Forced - Immediate | 2018 | Waste Heat | WH | 852 | CC steam units | WECC | Off-Peak | 489.1833 | 49 | 1 | 1 | 4499-Other miscellaneous steam turbine problems | U1-Forced - Immediate | 852-CC steam units
4499 | Other miscellaneous steam turbine problems | Steam Turbine | Miscellaneous (Steam Turbine) | U1 | Forced - Immediate | 2018 | Waste Heat | WH | 852 | CC steam units | WECC | Summer | 5 | 20 | 1 | 1 | 4499-Other miscellaneous steam turbine problems | U1-Forced - Immediate | 852-CC steam units
4499 | Other miscellaneous steam turbine problems | Steam Turbine | Miscellaneous (Steam Turbine) | U1 | Forced - Immediate | 2018 | Waste Heat | WH | 852 | CC steam units | WECC | Summer | 45.8 | 229 | 1 | 1 | 4499-Other miscellaneous steam turbine problems | U1-Forced - Immediate | 852-CC steam units
4499 | Other miscellaneous steam turbine problems | Steam Turbine | Miscellaneous (Steam Turbine) | U1 | Forced - Immediate | 2018 | Waste Heat | WH | 852 | CC steam units | TRE | Summer | 789.4664 | 382 | 1 | 1 | 4499-Other miscellaneous steam turbine problems | U1-Forced - Immediate | 852-CC steam units
4499 | Other miscellaneous steam turbine problems | Steam Turbine | Miscellaneous (Steam Turbine) | SF | Startup Failure | 2018 | Waste Heat | WH | 852 | CC steam units | TRE | Off-Peak | 110.1999 | 174 | 1 | 1 | 4499-Other miscellaneous steam turbine problems | SF-Startup Failure | 852-CC steam units
4499 | Other miscellaneous steam turbine problems | Steam Turbine | Miscellaneous (Steam Turbine) | U1 | Forced - Immediate | 2018 | Gas | GG | 852 | CC steam units | WECC | Off-Peak | 4.2667 | 16 | 1 | 1 | 4499-Other miscellaneous steam turbine problems | U1-Forced - Immediate | 852-CC steam units
4499 | Other miscellaneous steam turbine problems | Steam Turbine | Miscellaneous (Steam Turbine) | U1 | Forced - Immediate | 2018 | Waste Heat | WH | 852 | CC steam units | TRE | Off-Peak | 63.0666 | 172 | 1 | 1 | 4499-Other miscellaneous steam turbine problems | U1-Forced - Immediate | 852-CC steam units
4499 | Other miscellaneous steam turbine problems | Steam Turbine | Miscellaneous (Steam Turbine) | U1 | Forced - Immediate | 2018 | Waste Heat | WH | 852 | CC steam units | SERC | Off-Peak | 100.05 | 87 | 1 | 1 | 4499-Other miscellaneous steam turbine problems | U1-Forced - Immediate | 852-CC steam units
4499 | Other miscellaneous steam turbine problems | Steam Turbine | Miscellaneous (Steam Turbine) | U1 | Forced - Immediate | 2018 | Waste Heat | WH | 852 | CC steam units | WECC | Off-Peak | 481.4165 | 265 | 1 | 1 | 4499-Other miscellaneous steam turbine problems | U1-Forced - Immediate | 852-CC steam units
4499 | Other miscellaneous steam turbine problems | Steam Turbine | Miscellaneous (Steam Turbine) | U1 | Forced - Immediate | 2018 | Waste Heat | WH | 852 | CC steam units | SERC | Off-Peak | 819.2499 | 87 | 1 | 1 | 4499-Other miscellaneous steam turbine problems | U1-Forced - Immediate | 852-CC steam units
4499 | Other miscellaneous steam turbine problems | Steam Turbine | Miscellaneous (Steam Turbine) | U1 | Forced - Immediate | 2018 | Waste Heat | WH | 852 | CC steam units | WECC | Off-Peak | 1541.05 | 49 | 1 | 1 | 4499-Other miscellaneous steam turbine problems | U1-Forced - Immediate | 852-CC steam units
4499 | Other miscellaneous steam turbine problems | Steam Turbine | Miscellaneous (Steam Turbine) | U1 | Forced - Immediate | 2018 | Waste Heat | WH | 852 | CC steam units | WECC | Summer | 226.5066 | 109.6 | 1 | 1 | 4499-Other miscellaneous steam turbine problems | U1-Forced - Immediate | 852-CC steam units
4499 | Other miscellaneous steam turbine problems | Steam Turbine | Miscellaneous (Steam Turbine) | U1 | Forced - Immediate | 2018 | Waste Heat | WH | 852 | CC steam units | MRO | Winter | 58.9 | 62 | 1 | 1 | 4499-Other miscellaneous steam turbine problems | U1-Forced - Immediate | 852-CC steam units
4499 | Other miscellaneous steam turbine problems | Steam Turbine | Miscellaneous (Steam Turbine) | D1 | Forced - Immediate | 2018 | Waste Heat | WH | 852 | CC steam units | MRO | Off-Peak | 6.4 | 12 | 1 | 1 | 4499-Other miscellaneous steam turbine problems | D1-Forced - Immediate | 852-CC steam units
4499 | Other miscellaneous steam turbine problems | Steam Turbine | Miscellaneous (Steam Turbine) | SF | Startup Failure | 2018 | Waste Heat | WH | 852 | CC steam units | SERC | Off-Peak | 1098.925 | 194.5 | 1 | 1 | 4499-Other miscellaneous steam turbine problems | SF-Startup Failure | 852-CC steam units
4499 | Other miscellaneous steam turbine problems | Steam Turbine | Miscellaneous (Steam Turbine) | SF | Startup Failure | 2018 | Waste Heat | WH | 852 | CC steam units | SERC | Summer | 10976.5 | 145 | 1 | 1 | 4499-Other miscellaneous steam turbine problems | SF-Startup Failure | 852-CC steam units
4499 | Other miscellaneous steam turbine problems | Steam Turbine | Miscellaneous (Steam Turbine) | U1 | Forced - Immediate | 2018 | Gas | GG | 852 | CC steam units | SERC | Off-Peak | 2238.6664 | 460 | 1 | 1 | 4499-Other miscellaneous steam turbine problems | U1-Forced - Immediate | 852-CC steam units
4499 | Other miscellaneous steam turbine problems | Steam Turbine | Miscellaneous (Steam Turbine) | U1 | Forced - Immediate | 2018 | Gas | GG | 852 | CC steam units | SERC | Winter | 45 | 300 | 1 | 1 | 4499-Other miscellaneous steam turbine problems | U1-Forced - Immediate | 852-CC steam units
4499 | Other miscellaneous steam turbine problems | Steam Turbine | Miscellaneous (Steam Turbine) | U1 | Forced - Immediate | 2018 | Waste Heat | WH | 852 | CC steam units | WECC | Off-Peak | 102.4999 | 150 | 1 | 1 | 4499-Other miscellaneous steam turbine problems | U1-Forced - Immediate | 852-CC steam units
4499 | Other miscellaneous steam turbine problems | Steam Turbine | Miscellaneous (Steam Turbine) | U1 | Forced - Immediate | 2018 | Waste Heat | WH | 852 | CC steam units | WECC | Summer | 699.1998 | 228 | 1 | 1 | 4499-Other miscellaneous steam turbine problems | U1-Forced - Immediate | 852-CC steam units
4499 | Other miscellaneous steam turbine problems | Steam Turbine | Miscellaneous (Steam Turbine) | U1 | Forced - Immediate | 2018 | Waste Heat | WH | 852 | CC steam units | WECC | Summer | 735.2499 | 255 | 1 | 1 | 4499-Other miscellaneous steam turbine problems | U1-Forced - Immediate | 852-CC steam units
4499 | Other miscellaneous steam turbine problems | Steam Turbine | Miscellaneous (Steam Turbine) | U1 | Forced - Immediate | 2018 | Waste Heat | WH | 852 | CC steam units | SERC | Summer | 781.55 | 87 | 1 | 1 | 4499-Other miscellaneous steam turbine problems | U1-Forced - Immediate | 852-CC steam units
4499 | Other miscellaneous steam turbine problems | Steam Turbine | Miscellaneous (Steam Turbine) | U1 | Forced - Immediate | 2018 | Waste Heat | WH | 852 | CC steam units | WECC | Summer | 1138.9998 | 255 | 1 | 1 | 4499-Other miscellaneous steam turbine problems | U1-Forced - Immediate | 852-CC steam units
4499 | Other miscellaneous steam turbine problems | Steam Turbine | Miscellaneous (Steam Turbine) | U1 | Forced - Immediate | 2018 | Waste Heat | WH | 852 | CC steam units | SERC | Summer | 3676.3333 | 205 | 1 | 1 | 4499-Other miscellaneous steam turbine problems | U1-Forced - Immediate | 852-CC steam units
4499 | Other miscellaneous steam turbine problems | Steam Turbine | Miscellaneous (Steam Turbine) | U1 | Forced - Immediate | 2018 | Waste Heat | WH | 852 | CC steam units | MRO | Winter | 34.2332 | 158 | 1 | 1 | 4499-Other miscellaneous steam turbine problems | U1-Forced - Immediate | 852-CC steam units
4499 | Other miscellaneous steam turbine problems | Steam Turbine | Miscellaneous (Steam Turbine) | U1 | Forced - Immediate | 2018 | Waste Heat | WH | 852 | CC steam units | TRE | Winter | 287 | 105 | 1 | 1 | 4499-Other miscellaneous steam turbine problems | U1-Forced - Immediate | 852-CC steam units
4499 | Other miscellaneous steam turbine problems | Steam Turbine | Miscellaneous (Steam Turbine) | D1 | Forced - Immediate | 2018 | Waste Heat | WH | 852 | CC steam units | SERC | Summer | 540.6 | 102 | 1 | 1 | 4499-Other miscellaneous steam turbine problems | D1-Forced - Immediate | 852-CC steam units
4499 | Other miscellaneous steam turbine problems | Steam Turbine | Miscellaneous (Steam Turbine) | D1 | Forced - Immediate | 2018 | Waste Heat | WH | 852 | CC steam units | TRE | Winter | 729.56 | 11.96 | 1 | 1 | 4499-Other miscellaneous steam turbine problems | D1-Forced - Immediate | 852-CC steam units
4499 | Other miscellaneous steam turbine problems | Steam Turbine | Miscellaneous (Steam Turbine) | SF | Startup Failure | 2018 | Gas | GG | 852 | CC steam units | SERC | Off-Peak | 10668 | 127 | 1 | 1 | 4499-Other miscellaneous steam turbine problems | SF-Startup Failure | 852-CC steam units
4499 | Other miscellaneous steam turbine problems | Steam Turbine | Miscellaneous (Steam Turbine) | SF | Startup Failure | 2018 | Waste Heat | WH | 852 | CC steam units | TRE | Off-Peak | 82.6499 | 171 | 1 | 1 | 4499-Other miscellaneous steam turbine problems | SF-Startup Failure | 852-CC steam units
4499 | Other miscellaneous steam turbine problems | Steam Turbine | Miscellaneous (Steam Turbine) | U1 | Forced - Immediate | 2018 | Waste Heat | WH | 852 | CC steam units | WECC | Off-Peak | 70.5 | 282 | 1 | 1 | 4499-Other miscellaneous steam turbine problems | U1-Forced - Immediate | 852-CC steam units
4499 | Other miscellaneous steam turbine problems | Steam Turbine | Miscellaneous (Steam Turbine) | U1 | Forced - Immediate | 2018 | Waste Heat | WH | 852 | CC steam units | MRO | Off-Peak | 73684.5665 | 229 | 1 | 1 | 4499-Other miscellaneous steam turbine problems | U1-Forced - Immediate | 852-CC steam units
4499 | Other miscellaneous steam turbine problems | Steam Turbine | Miscellaneous (Steam Turbine) | U1 | Forced - Immediate | 2018 | Waste Heat | WH | 852 | CC steam units | WECC | Summer | 67.9998 | 255 | 1 | 1 | 4499-Other miscellaneous steam turbine problems | U1-Forced - Immediate | 852-CC steam units
4499 | Other miscellaneous steam turbine problems | Steam Turbine | Miscellaneous (Steam Turbine) | U1 | Forced - Immediate | 2018 | Waste Heat | WH | 852 | CC steam units | SERC | Summer | 2193.5 | 205 | 1 | 1 | 4499-Other miscellaneous steam turbine problems | U1-Forced - Immediate | 852-CC steam units
4499 | Other miscellaneous steam turbine problems | Steam Turbine | Miscellaneous (Steam Turbine) | U1 | Forced - Immediate | 2018 | Waste Heat | WH | 852 | CC steam units | RFC | Winter | 341.3331 | 320 | 1 | 1 | 4499-Other miscellaneous steam turbine problems | U1-Forced - Immediate | 852-CC steam units
4499 | Other miscellaneous steam turbine problems | Steam Turbine | Miscellaneous (Steam Turbine) | U1 | Forced - Immediate | 2018 | Waste Heat | WH | 852 | CC steam units | RFC | Winter | 3061.8 | 189 | 1 | 1 | 4499-Other miscellaneous steam turbine problems | U1-Forced - Immediate | 852-CC steam units
4499 | Other miscellaneous steam turbine problems | Steam Turbine | Miscellaneous (Steam Turbine) | D1 | Forced - Immediate | 2018 | Gas | GG | 852 | CC steam units | RFC | Winter | 1867.8975 | 158.97 | 1 | 1 | 4499-Other miscellaneous steam turbine problems | D1-Forced - Immediate | 852-CC steam units
4499 | Other miscellaneous steam turbine problems | Steam Turbine | Miscellaneous (Steam Turbine) | D1 | Forced - Immediate | 2018 | Waste Heat | WH | 852 | CC steam units | RFC | Off-Peak | 498 | 83 | 1 | 1 | 4499-Other miscellaneous steam turbine problems | D1-Forced - Immediate | 852-CC steam units
4499 | Other miscellaneous steam turbine problems | Steam Turbine | Miscellaneous (Steam Turbine) | D1 | Forced - Immediate | 2018 | Waste Heat | WH | 852 | CC steam units | TRE | Winter | 10641.4165 | 461 | 1 | 1 | 4499-Other miscellaneous steam turbine problems | D1-Forced - Immediate | 852-CC steam units
4499 | Other miscellaneous steam turbine problems | Steam Turbine | Miscellaneous (Steam Turbine) | U1 | Forced - Immediate | 2018 | Gas | GG | 852 | CC steam units | RFC | Summer | 487.7949 | 298.65 | 1 | 1 | 4499-Other miscellaneous steam turbine problems | U1-Forced - Immediate | 852-CC steam units
4499 | Other miscellaneous steam turbine problems | Steam Turbine | Miscellaneous (Steam Turbine) | U1 | Forced - Immediate | 2018 | Waste Heat | WH | 852 | CC steam units | TRE | Off-Peak | 6.6666 | 200 | 1 | 1 | 4499-Other miscellaneous steam turbine problems | U1-Forced - Immediate | 852-CC steam units
4499 | Other miscellaneous steam turbine problems | Steam Turbine | Miscellaneous (Steam Turbine) | U1 | Forced - Immediate | 2018 | Waste Heat | WH | 852 | CC steam units | TRE | Off-Peak | 30 | 200 | 1 | 1 | 4499-Other miscellaneous steam turbine problems | U1-Forced - Immediate | 852-CC steam units
4499 | Other miscellaneous steam turbine problems | Steam Turbine | Miscellaneous (Steam Turbine) | U1 | Forced - Immediate | 2018 | Waste Heat | WH | 852 | CC steam units | TRE | Off-Peak | 40 | 200 | 1 | 1 | 4499-Other miscellaneous steam turbine problems | U1-Forced - Immediate | 852-CC steam units
4499 | Other miscellaneous steam turbine problems | Steam Turbine | Miscellaneous (Steam Turbine) | U1 | Forced - Immediate | 2018 | Waste Heat | WH | 852 | CC steam units | TRE | Off-Peak | 60 | 200 | 1 | 1 | 4499-Other miscellaneous steam turbine problems | U1-Forced - Immediate | 852-CC steam units
4499 | Other miscellaneous steam turbine problems | Steam Turbine | Miscellaneous (Steam Turbine) | U1 | Forced - Immediate | 2018 | Waste Heat | WH | 852 | CC steam units | RFC | Off-Peak | 212.3765 | 219.7 | 1 | 1 | 4499-Other miscellaneous steam turbine problems | U1-Forced - Immediate | 852-CC steam units
4499 | Other miscellaneous steam turbine problems | Steam Turbine | Miscellaneous (Steam Turbine) | U1 | Forced - Immediate | 2018 | Waste Heat | WH | 852 | CC steam units | TRE | Summer | 549.9999 | 300 | 1 | 1 | 4499-Other miscellaneous steam turbine problems | U1-Forced - Immediate | 852-CC steam units
4499 | Other miscellaneous steam turbine problems | Steam Turbine | Miscellaneous (Steam Turbine) | U1 | Forced - Immediate | 2018 | Waste Heat | WH | 852 | CC steam units | SERC | Summer | 1331.8331 | 305 | 1 | 1 | 4499-Other miscellaneous steam turbine problems | U1-Forced - Immediate | 852-CC steam units
4499 | Other miscellaneous steam turbine problems | Steam Turbine | Miscellaneous (Steam Turbine) | U1 | Forced - Immediate | 2018 | Waste Heat | WH | 852 | CC steam units | NPCC | Winter | 175 | 175 | 1 | 1 | 4499-Other miscellaneous steam turbine problems | U1-Forced - Immediate | 852-CC steam units
4499 | Other miscellaneous steam turbine problems | Steam Turbine | Miscellaneous (Steam Turbine) | U1 | Forced - Immediate | 2018 | Waste Heat | WH | 852 | CC steam units | MRO | Winter | 270.6666 | 140 | 1 | 1 | 4499-Other miscellaneous steam turbine problems | U1-Forced - Immediate | 852-CC steam units
4499 | Other miscellaneous steam turbine problems | Steam Turbine | Miscellaneous (Steam Turbine) | D1 | Forced - Immediate | 2018 | Waste Heat | WH | 852 | CC steam units | TRE | Off-Peak | 920.25 | 15 | 1 | 1 | 4499-Other miscellaneous steam turbine problems | D1-Forced - Immediate | 852-CC steam units
4499 | Other miscellaneous steam turbine problems | Steam Turbine | Miscellaneous (Steam Turbine) | SF | Startup Failure | 2018 | Gas | GG | 852 | CC steam units | NPCC | Summer | 47.6666 | 130 | 1 | 1 | 4499-Other miscellaneous steam turbine problems | SF-Startup Failure | 852-CC steam units
4499 | Other miscellaneous steam turbine problems | Steam Turbine | Miscellaneous (Steam Turbine) | SF | Startup Failure | 2018 | Waste Heat | WH | 852 | CC steam units | MRO | Summer | 53.4333 | 229 | 1 | 1 | 4499-Other miscellaneous steam turbine problems | SF-Startup Failure | 852-CC steam units
4499 | Other miscellaneous steam turbine problems | Steam Turbine | Miscellaneous (Steam Turbine) | U1 | Forced - Immediate | 2018 | Waste Heat | WH | 852 | CC steam units | WECC | Off-Peak | 125.0665 | 268 | 1 | 1 | 4499-Other miscellaneous steam turbine problems | U1-Forced - Immediate | 852-CC steam units
4499 | Other miscellaneous steam turbine problems | Steam Turbine | Miscellaneous (Steam Turbine) | U1 | Forced - Immediate | 2018 | Waste Heat | WH | 852 | CC steam units | TRE | Off-Peak | 642 | 214 | 1 | 1 | 4499-Other miscellaneous steam turbine problems | U1-Forced - Immediate | 852-CC steam units
4499 | Other miscellaneous steam turbine problems | Steam Turbine | Miscellaneous (Steam Turbine) | U1 | Forced - Immediate | 2018 | Waste Heat | WH | 852 | CC steam units | SERC | Off-Peak | 2707.1499 | 87 | 1 | 1 | 4499-Other miscellaneous steam turbine problems | U1-Forced - Immediate | 852-CC steam units
4499 | Other miscellaneous steam turbine problems | Steam Turbine | Miscellaneous (Steam Turbine) | U1 | Forced - Immediate | 2018 | Waste Heat | WH | 852 | CC steam units | SERC | Off-Peak | 3883.1 | 87 | 1 | 1 | 4499-Other miscellaneous steam turbine problems | U1-Forced - Immediate | 852-CC steam units
4499 | Other miscellaneous steam turbine problems | Steam Turbine | Miscellaneous (Steam Turbine) | U1 | Forced - Immediate | 2018 | Waste Heat | WH | 852 | CC steam units | TRE | Winter | 87.5 | 105 | 1 | 1 | 4499-Other miscellaneous steam turbine problems | U1-Forced - Immediate | 852-CC steam units
4499 | Other miscellaneous steam turbine problems | Steam Turbine | Miscellaneous (Steam Turbine) | D1 | Forced - Immediate | 2018 | Gas | GG | 860 | Co-generator Block | MRO | Off-Peak | 307.4166 | 85 | 1 | 1 | 4499-Other miscellaneous steam turbine problems | D1-Forced - Immediate | 860-Co-generator Block
4499 | Other miscellaneous steam turbine problems | Steam Turbine | Miscellaneous (Steam Turbine) | U1 | Forced - Immediate | 2018 | Gas | GG | 861 | CoG GT units | WECC | Winter | 159.25 | 49 | 1 | 1 | 4499-Other miscellaneous steam turbine problems | U1-Forced - Immediate | 861-CoG GT units
4499 | Other miscellaneous steam turbine problems | Steam Turbine | Miscellaneous (Steam Turbine) | U1 | Forced - Immediate | 2018 | Waste Heat | WH | 862 | CoG steam units | TRE | Winter | 813.9999 | 264 | 1 | 1 | 4499-Other miscellaneous steam turbine problems | U1-Forced - Immediate | 862-CoG steam units
4499 | Other miscellaneous steam turbine problems | Steam Turbine | Miscellaneous (Steam Turbine) | U1 | Forced - Immediate | 2018 | Waste Heat | WH | 862 | CoG steam units | TRE | Winter | 161.25 | 129 | 1 | 1 | 4499-Other miscellaneous steam turbine problems | U1-Forced - Immediate | 862-CoG steam units
4499 | Other miscellaneous steam turbine problems | Steam Turbine | Miscellaneous (Steam Turbine) | U2 | Forced - Delayed | 2018 | Waste Heat | WH | 862 | CoG steam units | SERC | Off-Peak | 171.5 | 36.75 | 1 | 1 | 4499-Other miscellaneous steam turbine problems | U2-Forced - Delayed | 862-CoG steam units
4499 | Other miscellaneous steam turbine problems | Steam Turbine | Miscellaneous (Steam Turbine) | U2 | Forced - Delayed | 2018 | Waste Heat | WH | 862 | CoG steam units | SERC | Off-Peak | 1678.25 | 36.75 | 1 | 1 | 4499-Other miscellaneous steam turbine problems | U2-Forced - Delayed | 862-CoG steam units
4500 | Rotor windings (including damper windings and fan blades on hydro units) | Generator | Generator | D1 | Forced - Immediate | 2018 | Coal | CC | 100 | Fossil-Steam | RFC | Winter | 24.6666 | 40 | 1 | 1 | 4500-Rotor windings (including damper windings and fan blades on hydro units) | D1-Forced - Immediate | 100-Fossil-Steam
4500 | Rotor windings (including damper windings and fan blades on hydro units) | Generator | Generator | D1 | Forced - Immediate | 2018 | Nuclear | NU | 200 | Nuclear | RFC | Winter | 16243.9999 | 240 | 1 | 1 | 4500-Rotor windings (including damper windings and fan blades on hydro units) | D1-Forced - Immediate | 200-Nuclear
4500 | Rotor windings (including damper windings and fan blades on hydro units) | Generator | Generator | U1 | Forced - Immediate | 2018 | Nuclear | NU | 200 | Nuclear | RFC | Winter | 697819.05 | 1161 | 1 | 1 | 4500-Rotor windings (including damper windings and fan blades on hydro units) | U1-Forced - Immediate | 200-Nuclear
4500 | Rotor windings (including damper windings and fan blades on hydro units) | Generator | Generator | D1 | Forced - Immediate | 2018 | Nuclear | NU | 200 | Nuclear | RFC | Winter | 2537.3333 | 220 | 1 | 1 | 4500-Rotor windings (including damper windings and fan blades on hydro units) | D1-Forced - Immediate | 200-Nuclear
4500 | Rotor windings (including damper windings and fan blades on hydro units) | Generator | Generator | U1 | Forced - Immediate | 2018 | Gas | GG | 300 | Gas Turbine/Jet Engine (Simple Cycle Operation) | MRO | Summer | 6977.88 | 49.7 | 1 | 1 | 4500-Rotor windings (including damper windings and fan blades on hydro units) | U1-Forced - Immediate | 300-Gas Turbine/Jet Engine (Simple Cycle Operation)
4500 | Rotor windings (including damper windings and fan blades on hydro units) | Generator | Generator | U1 | Forced - Immediate | 2018 | Gas | GG | 300 | Gas Turbine/Jet Engine (Simple Cycle Operation) | MRO | Summer | 34.79 | 49.7 | 1 | 1 | 4500-Rotor windings (including damper windings and fan blades on hydro units) | U1-Forced - Immediate | 300-Gas Turbine/Jet Engine (Simple Cycle Operation)
4500 | Rotor windings (including damper windings and fan blades on hydro units) | Generator | Generator | U1 | Forced - Immediate | 2018 | Gas | GG | 300 | Gas Turbine/Jet Engine (Simple Cycle Operation) | MRO | Summer | 40.5883 | 49.7 | 1 | 1 | 4500-Rotor windings (including damper windings and fan blades on hydro units) | U1-Forced - Immediate | 300-Gas Turbine/Jet Engine (Simple Cycle Operation)
4500 | Rotor windings (including damper windings and fan blades on hydro units) | Generator | Generator | U1 | Forced - Immediate | 2018 | Gas | GG | 300 | Gas Turbine/Jet Engine (Simple Cycle Operation) | SERC | Winter | 777012 | 88.7 | 1 | 1 | 4500-Rotor windings (including damper windings and fan blades on hydro units) | U1-Forced - Immediate | 300-Gas Turbine/Jet Engine (Simple Cycle Operation)
4500 | Rotor windings (including damper windings and fan blades on hydro units) | Generator | Generator | U1 | Forced - Immediate | 2018 | Gas | GG | 300 | Gas Turbine/Jet Engine (Simple Cycle Operation) | MRO | Winter | 263120.9117 | 49.7 | 1 | 1 | 4500-Rotor windings (including damper windings and fan blades on hydro units) | U1-Forced - Immediate | 300-Gas Turbine/Jet Engine (Simple Cycle Operation)
4500 | Rotor windings (including damper windings and fan blades on hydro units) | Generator | Generator | U1 | Forced - Immediate | 2018 | Gas | GG | 300 | Gas Turbine/Jet Engine (Simple Cycle Operation) | MRO | Summer | 4504.4766 | 49.7 | 1 | 1 | 4500-Rotor windings (including damper windings and fan blades on hydro units) | U1-Forced - Immediate | 300-Gas Turbine/Jet Engine (Simple Cycle Operation)
4500 | Rotor windings (including damper windings and fan blades on hydro units) | Generator | Generator | U1 | Forced - Immediate | 2018 | Gas | GG | 300 | Gas Turbine/Jet Engine (Simple Cycle Operation) | MRO | Summer | 2182.6583 | 49.7 | 1 | 1 | 4500-Rotor windings (including damper windings and fan blades on hydro units) | U1-Forced - Immediate | 300-Gas Turbine/Jet Engine (Simple Cycle Operation)
4500 | Rotor windings (including damper windings and fan blades on hydro units) | Generator | Generator | U1 | Forced - Immediate | 2018 | Hydro | WA | 500 | Pumped Storage/Hydro | SERC | Winter | 7089.75 | 51.75 | 1 | 1 | 4500-Rotor windings (including damper windings and fan blades on hydro units) | U1-Forced - Immediate | 500-Pumped Storage/Hydro
4500 | Rotor windings (including damper windings and fan blades on hydro units) | Generator | Generator | U1 | Forced - Immediate | 2018 | Hydro | WA | 500 | Pumped Storage/Hydro | SERC | Summer | 1300.8666 | 52 | 1 | 1 | 4500-Rotor windings (including damper windings and fan blades on hydro units) | U1-Forced - Immediate | 500-Pumped Storage/Hydro
4500 | Rotor windings (including damper windings and fan blades on hydro units) | Generator | Generator | U1 | Forced - Immediate | 2018 | Hydro | WA | 500 | Pumped Storage/Hydro | WECC | Summer | 12.534 | 20.89 | 1 | 1 | 4500-Rotor windings (including damper windings and fan blades on hydro units) | U1-Forced - Immediate | 500-Pumped Storage/Hydro
4500 | Rotor windings (including damper windings and fan blades on hydro units) | Generator | Generator | U1 | Forced - Immediate | 2018 | Hydro | WA | 500 | Pumped Storage/Hydro | MRO | Summer | 423.343 | 22.74 | 1 | 1 | 4500-Rotor windings (including damper windings and fan blades on hydro units) | U1-Forced - Immediate | 500-Pumped Storage/Hydro
4500 | Rotor windings (including damper windings and fan blades on hydro units) | Generator | Generator | D1 | Forced - Immediate | 2018 | Gas | GG | 810 | Multi-boiler/Multi-turbine | NPCC | Summer | 673.5 | 44.9 | 1 | 1 | 4500-Rotor windings (including damper windings and fan blades on hydro units) | D1-Forced - Immediate | 810-Multi-boiler/Multi-turbine
4500 | Rotor windings (including damper windings and fan blades on hydro units) | Generator | Generator | U1 | Forced - Immediate | 2018 | Gas | GG | 810 | Multi-boiler/Multi-turbine | NPCC | Summer | 94501 | 78.1 | 1 | 1 | 4500-Rotor windings (including damper windings and fan blades on hydro units) | U1-Forced - Immediate | 810-Multi-boiler/Multi-turbine
4500 | Rotor windings (including damper windings and fan blades on hydro units) | Generator | Generator | D1 | Forced - Immediate | 2018 | Gas | GG | 810 | Multi-boiler/Multi-turbine | NPCC | Summer | 49659.4 | 44.9 | 1 | 1 | 4500-Rotor windings (including damper windings and fan blades on hydro units) | D1-Forced - Immediate | 810-Multi-boiler/Multi-turbine
4500 | Rotor windings (including damper windings and fan blades on hydro units) | Generator | Generator | SF | Startup Failure | 2018 | Gas | GG | 851 | CC GT units | TRE | Summer | 27405.6 | 57 | 1 | 1 | 4500-Rotor windings (including damper windings and fan blades on hydro units) | SF-Startup Failure | 851-CC GT units
4500 | Rotor windings (including damper windings and fan blades on hydro units) | Generator | Generator | D1 | Forced - Immediate | 2018 | Waste Heat | WH | 852 | CC steam units | TRE | Summer | 12500.8 | 26 | 1 | 1 | 4500-Rotor windings (including damper windings and fan blades on hydro units) | D1-Forced - Immediate | 852-CC steam units
4510 | Rotor collector rings | Generator | Generator | U1 | Forced - Immediate | 2018 | Coal | CC | 100 | Fossil-Steam | SERC | Off-Peak | 2191200 | 332 | 1 | 1 | 4510-Rotor collector rings | U1-Forced - Immediate | 100-Fossil-Steam
4510 | Rotor collector rings | Generator | Generator | D1 | Forced - Immediate | 2018 | Coal | CC | 100 | Fossil-Steam | MRO | Winter | 336 | 64 | 1 | 1 | 4510-Rotor collector rings | D1-Forced - Immediate | 100-Fossil-Steam
4510 | Rotor collector rings | Generator | Generator | U1 | Forced - Immediate | 2018 | Coal | LI | 100 | Fossil-Steam | MRO | Off-Peak | 26950 | 250 | 1 | 1 | 4510-Rotor collector rings | U1-Forced - Immediate | 100-Fossil-Steam
4510 | Rotor collector rings | Generator | Generator | U1 | Forced - Immediate | 2018 | Coal | CC | 100 | Fossil-Steam | RFC | Off-Peak | 8603.1 | 198 | 1 | 1 | 4510-Rotor collector rings | U1-Forced - Immediate | 100-Fossil-Steam
4510 | Rotor collector rings | Generator | Generator | D1 | Forced - Immediate | 2018 | Coal | LI | 100 | Fossil-Steam | MRO | Off-Peak | 858.4 | 74 | 1 | 1 | 4510-Rotor collector rings | D1-Forced - Immediate | 100-Fossil-Steam
4510 | Rotor collector rings | Generator | Generator | D1 | Forced - Immediate | 2018 | Coal | LI | 100 | Fossil-Steam | MRO | Off-Peak | 1781.9 | 206 | 1 | 1 | 4510-Rotor collector rings | D1-Forced - Immediate | 100-Fossil-Steam
4510 | Rotor collector rings | Generator | Generator | U1 | Forced - Immediate | 2018 | Coal | LI | 100 | Fossil-Steam | MRO | Off-Peak | 2829.1665 | 250 | 1 | 1 | 4510-Rotor collector rings | U1-Forced - Immediate | 100-Fossil-Steam
4510 | Rotor collector rings | Generator | Generator | U1 | Forced - Immediate | 2018 | Oil | DI | 300 | Gas Turbine/Jet Engine (Simple Cycle Operation) | NPCC | Off-Peak | 418.3483 | 20.9 | 1 | 1 | 4510-Rotor collector rings | U1-Forced - Immediate | 300-Gas Turbine/Jet Engine (Simple Cycle Operation)
4510 | Rotor collector rings | Generator | Generator | U1 | Forced - Immediate | 2018 | Hydro | WA | 500 | Pumped Storage/Hydro | NPCC | Off-Peak | 285.776 | 107.84 | 1 | 1 | 4510-Rotor collector rings | U1-Forced - Immediate | 500-Pumped Storage/Hydro
4510 | Rotor collector rings | Generator | Generator | U1 | Forced - Immediate | 2018 | Hydro | WA | 500 | Pumped Storage/Hydro | NPCC | Winter | 3008.736 | 107.84 | 1 | 1 | 4510-Rotor collector rings | U1-Forced - Immediate | 500-Pumped Storage/Hydro
4510 | Rotor collector rings | Generator | Generator | U1 | Forced - Immediate | 2018 | Hydro | WA | 500 | Pumped Storage/Hydro | NPCC | Off-Peak | 111.4346 | 107.84 | 1 | 1 | 4510-Rotor collector rings | U1-Forced - Immediate | 500-Pumped Storage/Hydro
4510 | Rotor collector rings | Generator | Generator | U1 | Forced - Immediate | 2018 | Hydro | WA | 500 | Pumped Storage/Hydro | WECC | Summer | 446.25 | 175 | 1 | 1 | 4510-Rotor collector rings | U1-Forced - Immediate | 500-Pumped Storage/Hydro
4510 | Rotor collector rings | Generator | Generator | U1 | Forced - Immediate | 2018 | Hydro | WA | 500 | Pumped Storage/Hydro | SERC | Summer | 7447.75 | 31 | 1 | 1 | 4510-Rotor collector rings | U1-Forced - Immediate | 500-Pumped Storage/Hydro
4510 | Rotor collector rings | Generator | Generator | U1 | Forced - Immediate | 2018 | Hydro | WA | 500 | Pumped Storage/Hydro | SERC | Summer | 161.7166 | 31 | 1 | 1 | 4510-Rotor collector rings | U1-Forced - Immediate | 500-Pumped Storage/Hydro
4510 | Rotor collector rings | Generator | Generator | D2 | Forced - Delayed | 2018 | Gas | GG | 850 | Combined Cycle Block | SERC | Off-Peak | 41163.2332 | 289 | 1 | 1 | 4510-Rotor collector rings | D2-Forced - Delayed | 850-Combined Cycle Block
4510 | Rotor collector rings | Generator | Generator | D3 | Forced - Postponed | 2018 | Gas | GG | 850 | Combined Cycle Block | SERC | Off-Peak | 15097.4998 | 270 | 1 | 1 | 4510-Rotor collector rings | D3-Forced - Postponed | 850-Combined Cycle Block
4510 | Rotor collector rings | Generator | Generator | U1 | Forced - Immediate | 2018 | Gas | GG | 850 | Combined Cycle Block | RFC | Off-Peak | 39347.7 | 457 | 1 | 1 | 4510-Rotor collector rings | U1-Forced - Immediate | 850-Combined Cycle Block
4510 | Rotor collector rings | Generator | Generator | U1 | Forced - Immediate | 2018 | Gas | GG | 851 | CC GT units | WECC | Summer | 28795.6666 | 172 | 1 | 1 | 4510-Rotor collector rings | U1-Forced - Immediate | 851-CC GT units
4510 | Rotor collector rings | Generator | Generator | D1 | Forced - Immediate | 2018 | Waste Heat | WH | 852 | CC steam units | WECC | Summer | 15234.9166 | 91 | 1 | 1 | 4510-Rotor collector rings | D1-Forced - Immediate | 852-CC steam units
4511 | Rotor; General | Generator | Generator | U1 | Forced - Immediate | 2018 | Coal | LI | 100 | Fossil-Steam | MRO | Winter | 11810.07 | 52.7 | 1 | 1 | 4511-Rotor; General | U1-Forced - Immediate | 100-Fossil-Steam
4511 | Rotor; General | Generator | Generator | U1 | Forced - Immediate | 2018 | Gas | GG | 100 | Fossil-Steam | NPCC | Winter | 48247.8398 | 566.4 | 1 | 1 | 4511-Rotor; General | U1-Forced - Immediate | 100-Fossil-Steam
4511 | Rotor; General | Generator | Generator | U1 | Forced - Immediate | 2018 | Gas | GG | 300 | Gas Turbine/Jet Engine (Simple Cycle Operation) | WECC | Summer | 66385 | 55 | 1 | 1 | 4511-Rotor; General | U1-Forced - Immediate | 300-Gas Turbine/Jet Engine (Simple Cycle Operation)
4511 | Rotor; General | Generator | Generator | U1 | Forced - Immediate | 2018 | Gas | GG | 300 | Gas Turbine/Jet Engine (Simple Cycle Operation) | WECC | Off-Peak | 72874.0833 | 55 | 1 | 1 | 4511-Rotor; General | U1-Forced - Immediate | 300-Gas Turbine/Jet Engine (Simple Cycle Operation)
4511 | Rotor; General | Generator | Generator | U1 | Forced - Immediate | 2018 | Oil | DI | 300 | Gas Turbine/Jet Engine (Simple Cycle Operation) | SERC | Summer | 2160 | 45 | 1 | 1 | 4511-Rotor; General | U1-Forced - Immediate | 300-Gas Turbine/Jet Engine (Simple Cycle Operation)
4511 | Rotor; General | Generator | Generator | U1 | Forced - Immediate | 2018 | Gas | GG | 300 | Gas Turbine/Jet Engine (Simple Cycle Operation) | WECC | Summer | 220 | 55 | 1 | 1 | 4511-Rotor; General | U1-Forced - Immediate | 300-Gas Turbine/Jet Engine (Simple Cycle Operation)
4511 | Rotor; General | Generator | Generator | U1 | Forced - Immediate | 2018 | Gas | OG | 300 | Gas Turbine/Jet Engine (Simple Cycle Operation) | MRO | Off-Peak | 183.3 | 94 | 1 | 1 | 4511-Rotor; General | U1-Forced - Immediate | 300-Gas Turbine/Jet Engine (Simple Cycle Operation)
4511 | Rotor; General | Generator | Generator | SF | Startup Failure | 2018 | Gas | GG | 300 | Gas Turbine/Jet Engine (Simple Cycle Operation) | SERC | Off-Peak | 47.725 | 124.5 | 1 | 1 | 4511-Rotor; General | SF-Startup Failure | 300-Gas Turbine/Jet Engine (Simple Cycle Operation)
4511 | Rotor; General | Generator | Generator | U1 | Forced - Immediate | 2018 | Gas | GG | 300 | Gas Turbine/Jet Engine (Simple Cycle Operation) | SERC | Off-Peak | 3120.7999 | 124.5 | 1 | 1 | 4511-Rotor; General | U1-Forced - Immediate | 300-Gas Turbine/Jet Engine (Simple Cycle Operation)
4511 | Rotor; General | Generator | Generator | U1 | Forced - Immediate | 2018 | Gas | GG | 300 | Gas Turbine/Jet Engine (Simple Cycle Operation) | SERC | Summer | 8242.3133 | 73.9 | 1 | 1 | 4511-Rotor; General | U1-Forced - Immediate | 300-Gas Turbine/Jet Engine (Simple Cycle Operation)
4511 | Rotor; General | Generator | Generator | U1 | Forced - Immediate | 2018 | Oil | DI | 300 | Gas Turbine/Jet Engine (Simple Cycle Operation) | SERC | Summer | 72.75 | 45 | 1 | 1 | 4511-Rotor; General | U1-Forced - Immediate | 300-Gas Turbine/Jet Engine (Simple Cycle Operation)
4511 | Rotor; General | Generator | Generator | SF | Startup Failure | 2018 | Gas | GG | 300 | Gas Turbine/Jet Engine (Simple Cycle Operation) | SERC | Off-Peak | 43.575 | 124.5 | 1 | 1 | 4511-Rotor; General | SF-Startup Failure | 300-Gas Turbine/Jet Engine (Simple Cycle Operation)
4511 | Rotor; General | Generator | Generator | U1 | Forced - Immediate | 2018 | Hydro | WA | 500 | Pumped Storage/Hydro | SERC | Off-Peak | 4735.6 | 24 | 1 | 1 | 4511-Rotor; General | U1-Forced - Immediate | 500-Pumped Storage/Hydro
4511 | Rotor; General | Generator | Generator | U2 | Forced - Delayed | 2018 | Hydro | WA | 500 | Pumped Storage/Hydro | WECC | Summer | 28271.3667 | 38 | 1 | 1 | 4511-Rotor; General | U2-Forced - Delayed | 500-Pumped Storage/Hydro
4511 | Rotor; General | Generator | Generator | U2 | Forced - Delayed | 2018 | Hydro | WA | 500 | Pumped Storage/Hydro | WECC | Winter | 175479.2 | 48 | 1 | 1 | 4511-Rotor; General | U2-Forced - Delayed | 500-Pumped Storage/Hydro
4511 | Rotor; General | Generator | Generator | U2 | Forced - Delayed | 2018 | Hydro | WA | 500 | Pumped Storage/Hydro | WECC | Winter | 192773.3667 | 38 | 1 | 1 | 4511-Rotor; General | U2-Forced - Delayed | 500-Pumped Storage/Hydro
4511 | Rotor; General | Generator | Generator | U1 | Forced - Immediate | 2018 | Hydro | WA | 500 | Pumped Storage/Hydro | SERC | Off-Peak | 391668.425 | 502.3 | 1 | 1 | 4511-Rotor; General | U1-Forced - Immediate | 500-Pumped Storage/Hydro
4511 | Rotor; General | Generator | Generator | U1 | Forced - Immediate | 2018 | Hydro | WA | 500 | Pumped Storage/Hydro | WECC | Summer | 402.535 | 51.94 | 2 | 2 | 4511-Rotor; General | U1-Forced - Immediate | 500-Pumped Storage/Hydro
4511 | Rotor; General | Generator | Generator | U2 | Forced - Delayed | 2018 | Hydro | WA | 500 | Pumped Storage/Hydro | WECC | Winter | 59175.2 | 48 | 1 | 1 | 4511-Rotor; General | U2-Forced - Delayed | 500-Pumped Storage/Hydro
4511 | Rotor; General | Generator | Generator | U1 | Forced - Immediate | 2018 | Hydro | WA | 500 | Pumped Storage/Hydro | NPCC | Off-Peak | 28134.2 | 292 | 1 | 1 | 4511-Rotor; General | U1-Forced - Immediate | 500-Pumped Storage/Hydro
4511 | Rotor; General | Generator | Generator | U2 | Forced - Delayed | 2018 | Hydro | WA | 500 | Pumped Storage/Hydro | WECC | Off-Peak | 3605.6 | 48 | 1 | 1 | 4511-Rotor; General | U2-Forced - Delayed | 500-Pumped Storage/Hydro
4511 | Rotor; General | Generator | Generator | U2 | Forced - Delayed | 2018 | Hydro | WA | 500 | Pumped Storage/Hydro | WECC | Winter | 175812.8655 | 20.07 | 1 | 1 | 4511-Rotor; General | U2-Forced - Delayed | 500-Pumped Storage/Hydro
4511 | Rotor; General | Generator | Generator | U2 | Forced - Delayed | 2018 | Hydro | WA | 500 | Pumped Storage/Hydro | WECC | Winter | 242271.2 | 48 | 1 | 1 | 4511-Rotor; General | U2-Forced - Delayed | 500-Pumped Storage/Hydro
4511 | Rotor; General | Generator | Generator | SF | Startup Failure | 2018 | Hydro | WA | 500 | Pumped Storage/Hydro | SERC | Off-Peak | 34076.08 | 22.07 | 1 | 1 | 4511-Rotor; General | SF-Startup Failure | 500-Pumped Storage/Hydro
4511 | Rotor; General | Generator | Generator | U1 | Forced - Immediate | 2018 | Gas | GG | 850 | Combined Cycle Block | TRE | Off-Peak | 213761.2665 | 268 | 1 | 1 | 4511-Rotor; General | U1-Forced - Immediate | 850-Combined Cycle Block
4511 | Rotor; General | Generator | Generator | U1 | Forced - Immediate | 2018 | Gas | GG | 850 | Combined Cycle Block | TRE | Winter | 184544.8 | 268 | 1 | 1 | 4511-Rotor; General | U1-Forced - Immediate | 850-Combined Cycle Block
4511 | Rotor; General | Generator | Generator | U1 | Forced - Immediate | 2018 | Gas | GG | 851 | CC GT units | WECC | Summer | 85122.1332 | 128 | 1 | 1 | 4511-Rotor; General | U1-Forced - Immediate | 851-CC GT units
4511 | Rotor; General | Generator | Generator | D1 | Forced - Immediate | 2018 | Waste Heat | WH | 852 | CC steam units | WECC | Summer | 50400 | 75 | 1 | 1 | 4511-Rotor; General | D1-Forced - Immediate | 852-CC steam units
4520 | Stator windings; bushings; and terminals | Generator | Generator | U1 | Forced - Immediate | 2018 | Coal | CC | 100 | Fossil-Steam | MRO | Off-Peak | 7631.6664 | 475 | 1 | 1 | 4520-Stator windings; bushings; and terminals | U1-Forced - Immediate | 100-Fossil-Steam
4520 | Stator windings; bushings; and terminals | Generator | Generator | U1 | Forced - Immediate | 2018 | Coal | CC | 100 | Fossil-Steam | SERC | Winter | 6577.0166 | 167 | 1 | 1 | 4520-Stator windings; bushings; and terminals | U1-Forced - Immediate | 100-Fossil-Steam
4520 | Stator windings; bushings; and terminals | Generator | Generator | U1 | Forced - Immediate | 2018 | Coal | CC | 100 | Fossil-Steam | RFC | Winter | 152162.5 | 37 | 1 | 1 | 4520-Stator windings; bushings; and terminals | U1-Forced - Immediate | 100-Fossil-Steam
4520 | Stator windings; bushings; and terminals | Generator | Generator | D1 | Forced - Immediate | 2018 | Coal | CC | 100 | Fossil-Steam | RFC | Summer | 352.5 | 30 | 1 | 1 | 4520-Stator windings; bushings; and terminals | D1-Forced - Immediate | 100-Fossil-Steam
4520 | Stator windings; bushings; and terminals | Generator | Generator | D1 | Forced - Immediate | 2018 | Coal | CC | 100 | Fossil-Steam | RFC | Winter | 18.4 | 46 | 1 | 1 | 4520-Stator windings; bushings; and terminals | D1-Forced - Immediate | 100-Fossil-Steam
4520 | Stator windings; bushings; and terminals | Generator | Generator | U1 | Forced - Immediate | 2018 | Gas | GG | 100 | Fossil-Steam | TRE | Off-Peak | 208169.8664 | 412 | 1 | 1 | 4520-Stator windings; bushings; and terminals | U1-Forced - Immediate | 100-Fossil-Steam
4520 | Stator windings; bushings; and terminals | Generator | Generator | U1 | Forced - Immediate | 2018 | Gas | GG | 300 | Gas Turbine/Jet Engine (Simple Cycle Operation) | RFC | Off-Peak | 976.1466 | 163.6 | 1 | 1 | 4520-Stator windings; bushings; and terminals | U1-Forced - Immediate | 300-Gas Turbine/Jet Engine (Simple Cycle Operation)
4520 | Stator windings; bushings; and terminals | Generator | Generator | U1 | Forced - Immediate | 2018 | Gas | GG | 300 | Gas Turbine/Jet Engine (Simple Cycle Operation) | RFC | Off-Peak | 516.4266 | 168.4 | 1 | 1 | 4520-Stator windings; bushings; and terminals | U1-Forced - Immediate | 300-Gas Turbine/Jet Engine (Simple Cycle Operation)
4520 | Stator windings; bushings; and terminals | Generator | Generator | U1 | Forced - Immediate | 2018 | Gas | GG | 300 | Gas Turbine/Jet Engine (Simple Cycle Operation) | SERC | Winter | 29184 | 190 | 1 | 1 | 4520-Stator windings; bushings; and terminals | U1-Forced - Immediate | 300-Gas Turbine/Jet Engine (Simple Cycle Operation)
4520 | Stator windings; bushings; and terminals | Generator | Generator | U1 | Forced - Immediate | 2018 | Gas | GG | 300 | Gas Turbine/Jet Engine (Simple Cycle Operation) | RFC | Off-Peak | 14951.7982 | 248.3 | 1 | 1 | 4520-Stator windings; bushings; and terminals | U1-Forced - Immediate | 300-Gas Turbine/Jet Engine (Simple Cycle Operation)
4520 | Stator windings; bushings; and terminals | Generator | Generator | U1 | Forced - Immediate | 2018 | Gas | GG | 300 | Gas Turbine/Jet Engine (Simple Cycle Operation) | SERC | Summer | 177882.5233 | 58.7 | 1 | 1 | 4520-Stator windings; bushings; and terminals | U1-Forced - Immediate | 300-Gas Turbine/Jet Engine (Simple Cycle Operation)
4520 | Stator windings; bushings; and terminals | Generator | Generator | U1 | Forced - Immediate | 2018 | Gas | GG | 300 | Gas Turbine/Jet Engine (Simple Cycle Operation) | RFC | Winter | 1042.6666 | 92 | 1 | 1 | 4520-Stator windings; bushings; and terminals | U1-Forced - Immediate | 300-Gas Turbine/Jet Engine (Simple Cycle Operation)
4520 | Stator windings; bushings; and terminals | Generator | Generator | U1 | Forced - Immediate | 2018 | Gas | GG | 300 | Gas Turbine/Jet Engine (Simple Cycle Operation) | SERC | Winter | 29541.8333 | 190 | 1 | 1 | 4520-Stator windings; bushings; and terminals | U1-Forced - Immediate | 300-Gas Turbine/Jet Engine (Simple Cycle Operation)
4520 | Stator windings; bushings; and terminals | Generator | Generator | D1 | Forced - Immediate | 2018 | Oil | DI | 400 | Internal Combustion/Reciprocating Engines | RFC | Winter | 31.0417 | 2.5 | 1 | 1 | 4520-Stator windings; bushings; and terminals | D1-Forced - Immediate | 400-Internal Combustion/Reciprocating Engines
4520 | Stator windings; bushings; and terminals | Generator | Generator | D1 | Forced - Immediate | 2018 | Oil | DI | 400 | Internal Combustion/Reciprocating Engines | RFC | Winter | 3371.625 | 2.5 | 1 | 1 | 4520-Stator windings; bushings; and terminals | D1-Forced - Immediate | 400-Internal Combustion/Reciprocating Engines
4520 | Stator windings; bushings; and terminals | Generator | Generator | D1 | Forced - Immediate | 2018 | Oil | DI | 400 | Internal Combustion/Reciprocating Engines | RFC | Winter | 65.75 | 5 | 1 | 1 | 4520-Stator windings; bushings; and terminals | D1-Forced - Immediate | 400-Internal Combustion/Reciprocating Engines
4520 | Stator windings; bushings; and terminals | Generator | Generator | D1 | Forced - Immediate | 2018 | Hydro | WA | 500 | Pumped Storage/Hydro | WECC | Summer | 3.9 | 1 | 1 | 1 | 4520-Stator windings; bushings; and terminals | D1-Forced - Immediate | 500-Pumped Storage/Hydro
4520 | Stator windings; bushings; and terminals | Generator | Generator | U1 | Forced - Immediate | 2018 | Hydro | WA | 500 | Pumped Storage/Hydro | MRO | Summer | 27704.875 | 27.5 | 1 | 1 | 4520-Stator windings; bushings; and terminals | U1-Forced - Immediate | 500-Pumped Storage/Hydro
4520 | Stator windings; bushings; and terminals | Generator | Generator | U1 | Forced - Immediate | 2018 | Hydro | WA | 500 | Pumped Storage/Hydro | NPCC | Summer | 3035.6167 | 23 | 1 | 1 | 4520-Stator windings; bushings; and terminals | U1-Forced - Immediate | 500-Pumped Storage/Hydro
4520 | Stator windings; bushings; and terminals | Generator | Generator | U1 | Forced - Immediate | 2018 | Hydro | WA | 500 | Pumped Storage/Hydro | WECC | Off-Peak | 6375.5 | 30 | 1 | 1 | 4520-Stator windings; bushings; and terminals | U1-Forced - Immediate | 500-Pumped Storage/Hydro
4520 | Stator windings; bushings; and terminals | Generator | Generator | U1 | Forced - Immediate | 2018 | Hydro | WA | 500 | Pumped Storage/Hydro | SERC | Winter | 4546.7499 | 195 | 1 | 1 | 4520-Stator windings; bushings; and terminals | U1-Forced - Immediate | 500-Pumped Storage/Hydro
4520 | Stator windings; bushings; and terminals | Generator | Generator | U1 | Forced - Immediate | 2018 | Hydro | WA | 500 | Pumped Storage/Hydro | SERC | Off-Peak | 8.4 | 24 | 1 | 1 | 4520-Stator windings; bushings; and terminals | U1-Forced - Immediate | 500-Pumped Storage/Hydro
4520 | Stator windings; bushings; and terminals | Generator | Generator | U1 | Forced - Immediate | 2018 | Hydro | WA | 500 | Pumped Storage/Hydro | SERC | Winter | 683280 | 78 | 1 | 1 | 4520-Stator windings; bushings; and terminals | U1-Forced - Immediate | 500-Pumped Storage/Hydro
4520 | Stator windings; bushings; and terminals | Generator | Generator | D1 | Forced - Immediate | 2018 | Hydro | WA | 500 | Pumped Storage/Hydro | WECC | Summer | 18.2 | 3 | 1 | 1 | 4520-Stator windings; bushings; and terminals | D1-Forced - Immediate | 500-Pumped Storage/Hydro
4520 | Stator windings; bushings; and terminals | Generator | Generator | U1 | Forced - Immediate | 2018 | Hydro | WA | 500 | Pumped Storage/Hydro | SERC | Off-Peak | 12 | 24 | 1 | 1 | 4520-Stator windings; bushings; and terminals | U1-Forced - Immediate | 500-Pumped Storage/Hydro
4520 | Stator windings; bushings; and terminals | Generator | Generator | D1 | Forced - Immediate | 2018 | Hydro | WA | 500 | Pumped Storage/Hydro | MRO | Winter | 16.9167 | 8.75 | 1 | 1 | 4520-Stator windings; bushings; and terminals | D1-Forced - Immediate | 500-Pumped Storage/Hydro
4520 | Stator windings; bushings; and terminals | Generator | Generator | U1 | Forced - Immediate | 2018 | Hydro | WA | 500 | Pumped Storage/Hydro | WECC | Summer | 236.327 | 51.94 | 1 | 1 | 4520-Stator windings; bushings; and terminals | U1-Forced - Immediate | 500-Pumped Storage/Hydro
4520 | Stator windings; bushings; and terminals | Generator | Generator | U1 | Forced - Immediate | 2018 | Hydro | WA | 500 | Pumped Storage/Hydro | SERC | Winter | 7399.5817 | 25.82 | 1 | 1 | 4520-Stator windings; bushings; and terminals | U1-Forced - Immediate | 500-Pumped Storage/Hydro
4520 | Stator windings; bushings; and terminals | Generator | Generator | U1 | Forced - Immediate | 2018 | Hydro | WA | 500 | Pumped Storage/Hydro | MRO | Winter | 560640 | 64 | 1 | 1 | 4520-Stator windings; bushings; and terminals | U1-Forced - Immediate | 500-Pumped Storage/Hydro
4520 | Stator windings; bushings; and terminals | Generator | Generator | U1 | Forced - Immediate | 2018 | Hydro | WA | 500 | Pumped Storage/Hydro | WECC | Winter | 1356208.6666 | 155 | 1 | 1 | 4520-Stator windings; bushings; and terminals | U1-Forced - Immediate | 500-Pumped Storage/Hydro
4520 | Stator windings; bushings; and terminals | Generator | Generator | U1 | Forced - Immediate | 2018 | Hydro | WA | 500 | Pumped Storage/Hydro | MRO | Summer | 57533.6439 | 99.96 | 1 | 1 | 4520-Stator windings; bushings; and terminals | U1-Forced - Immediate | 500-Pumped Storage/Hydro
4520 | Stator windings; bushings; and terminals | Generator | Generator | U1 | Forced - Immediate | 2018 | Hydro | WA | 500 | Pumped Storage/Hydro | MRO | Summer | 113117.5833 | 27.5 | 1 | 1 | 4520-Stator windings; bushings; and terminals | U1-Forced - Immediate | 500-Pumped Storage/Hydro
4520 | Stator windings; bushings; and terminals | Generator | Generator | U1 | Forced - Immediate | 2018 | Hydro | WA | 500 | Pumped Storage/Hydro | SERC | Winter | 7034.8 | 25.8 | 1 | 1 | 4520-Stator windings; bushings; and terminals | U1-Forced - Immediate | 500-Pumped Storage/Hydro
4520 | Stator windings; bushings; and terminals | Generator | Generator | U1 | Forced - Immediate | 2018 | Hydro | WA | 500 | Pumped Storage/Hydro | WECC | Winter | 166932.4166 | 155 | 1 | 1 | 4520-Stator windings; bushings; and terminals | U1-Forced - Immediate | 500-Pumped Storage/Hydro
4520 | Stator windings; bushings; and terminals | Generator | Generator | D1 | Forced - Immediate | 2018 | Hydro | WA | 500 | Pumped Storage/Hydro | WECC | Summer | 27.3 | 7 | 1 | 1 | 4520-Stator windings; bushings; and terminals | D1-Forced - Immediate | 500-Pumped Storage/Hydro
4520 | Stator windings; bushings; and terminals | Generator | Generator | U1 | Forced - Immediate | 2018 | Hydro | WA | 500 | Pumped Storage/Hydro | SERC | Off-Peak | 2903.14 | 30.64 | 1 | 1 | 4520-Stator windings; bushings; and terminals | U1-Forced - Immediate | 500-Pumped Storage/Hydro
4520 | Stator windings; bushings; and terminals | Generator | Generator | U3 | Forced - Postponed | 2018 | Hydro | WA | 500 | Pumped Storage/Hydro | MRO | Winter | 796.9916 | 29.5 | 1 | 1 | 4520-Stator windings; bushings; and terminals | U3-Forced - Postponed | 500-Pumped Storage/Hydro
4520 | Stator windings; bushings; and terminals | Generator | Generator | D1 | Forced - Immediate | 2018 | Gas | GG | 850 | Combined Cycle Block | NPCC | Winter | 38717.28 | 76.82 | 1 | 1 | 4520-Stator windings; bushings; and terminals | D1-Forced - Immediate | 850-Combined Cycle Block
4520 | Stator windings; bushings; and terminals | Generator | Generator | D1 | Forced - Immediate | 2018 | Waste Heat | WH | 850 | Combined Cycle Block | NPCC | Winter | 8.4167 | 5 | 1 | 1 | 4520-Stator windings; bushings; and terminals | D1-Forced - Immediate | 850-Combined Cycle Block
4520 | Stator windings; bushings; and terminals | Generator | Generator | D1 | Forced - Immediate | 2018 | Waste Heat | WH | 850 | Combined Cycle Block | NPCC | Winter | 12 | 6 | 1 | 1 | 4520-Stator windings; bushings; and terminals | D1-Forced - Immediate | 850-Combined Cycle Block
4520 | Stator windings; bushings; and terminals | Generator | Generator | D1 | Forced - Immediate | 2018 | Gas | GG | 850 | Combined Cycle Block | NPCC | Winter | 8.4167 | 5 | 1 | 1 | 4520-Stator windings; bushings; and terminals | D1-Forced - Immediate | 850-Combined Cycle Block
4520 | Stator windings; bushings; and terminals | Generator | Generator | D1 | Forced - Immediate | 2018 | Gas | GG | 850 | Combined Cycle Block | NPCC | Winter | 26.5833 | 5 | 1 | 1 | 4520-Stator windings; bushings; and terminals | D1-Forced - Immediate | 850-Combined Cycle Block
4520 | Stator windings; bushings; and terminals | Generator | Generator | D1 | Forced - Immediate | 2018 | Gas | GG | 850 | Combined Cycle Block | NPCC | Off-Peak | 41021.88 | 76.82 | 1 | 1 | 4520-Stator windings; bushings; and terminals | D1-Forced - Immediate | 850-Combined Cycle Block
4520 | Stator windings; bushings; and terminals | Generator | Generator | D1 | Forced - Immediate | 2018 | Waste Heat | WH | 850 | Combined Cycle Block | NPCC | Winter | 26.5833 | 5 | 1 | 1 | 4520-Stator windings; bushings; and terminals | D1-Forced - Immediate | 850-Combined Cycle Block
4520 | Stator windings; bushings; and terminals | Generator | Generator | D1 | Forced - Immediate | 2018 | Gas | GG | 850 | Combined Cycle Block | NPCC | Winter | 28 | 14 | 1 | 1 | 4520-Stator windings; bushings; and terminals | D1-Forced - Immediate | 850-Combined Cycle Block
4520 | Stator windings; bushings; and terminals | Generator | Generator | U1 | Forced - Immediate | 2018 | Gas | GG | 850 | Combined Cycle Block | NPCC | Off-Peak | 50658.425 | 134.7 | 1 | 1 | 4520-Stator windings; bushings; and terminals | U1-Forced - Immediate | 850-Combined Cycle Block
4520 | Stator windings; bushings; and terminals | Generator | Generator | U1 | Forced - Immediate | 2018 | Gas | GG | 850 | Combined Cycle Block | NPCC | Summer | 13849.1246 | 130.57 | 1 | 1 | 4520-Stator windings; bushings; and terminals | U1-Forced - Immediate | 850-Combined Cycle Block
4520 | Stator windings; bushings; and terminals | Generator | Generator | U1 | Forced - Immediate | 2018 | Gas | GG | 851 | CC GT units | SERC | Off-Peak | 392481.8333 | 187 | 1 | 1 | 4520-Stator windings; bushings; and terminals | U1-Forced - Immediate | 851-CC GT units
4520 | Stator windings; bushings; and terminals | Generator | Generator | U1 | Forced - Immediate | 2018 | Gas | GG | 851 | CC GT units | WECC | Summer | 124.1333 | 38 | 1 | 1 | 4520-Stator windings; bushings; and terminals | U1-Forced - Immediate | 851-CC GT units
4520 | Stator windings; bushings; and terminals | Generator | Generator | U1 | Forced - Immediate | 2018 | Gas | GG | 851 | CC GT units | WECC | Summer | 161.5 | 38 | 1 | 1 | 4520-Stator windings; bushings; and terminals | U1-Forced - Immediate | 851-CC GT units
4520 | Stator windings; bushings; and terminals | Generator | Generator | D1 | Forced - Immediate | 2018 | Waste Heat | WH | 852 | CC steam units | SERC | Summer | 74034.675 | 40.5 | 1 | 1 | 4520-Stator windings; bushings; and terminals | D1-Forced - Immediate | 852-CC steam units
4520 | Stator windings; bushings; and terminals | Generator | Generator | D1 | Forced - Immediate | 2018 | Waste Heat | WH | 852 | CC steam units | WECC | Winter | 770880 | 88 | 1 | 1 | 4520-Stator windings; bushings; and terminals | D1-Forced - Immediate | 852-CC steam units
4520 | Stator windings; bushings; and terminals | Generator | Generator | U1 | Forced - Immediate | 2018 | Waste Heat | WH | 852 | CC steam units | WECC | Off-Peak | 138908.4666 | 49 | 1 | 1 | 4520-Stator windings; bushings; and terminals | U1-Forced - Immediate | 852-CC steam units
4530 | Stator core iron | Generator | Generator | D1 | Forced - Immediate | 2018 | Coal | CC | 100 | Fossil-Steam | MRO | Winter | 435.2833 | 91 | 1 | 1 | 4530-Stator core iron | D1-Forced - Immediate | 100-Fossil-Steam
4530 | Stator core iron | Generator | Generator | D1 | Forced - Immediate | 2018 | Coal | CC | 100 | Fossil-Steam | MRO | Winter | 846.5333 | 56 | 1 | 1 | 4530-Stator core iron | D1-Forced - Immediate | 100-Fossil-Steam
4535 | Stator; General | Generator | Generator | D1 | Forced - Immediate | 2018 | Coal | CC | 100 | Fossil-Steam | SERC | Summer | 1649.7 | 78 | 1 | 1 | 4535-Stator; General | D1-Forced - Immediate | 100-Fossil-Steam
4535 | Stator; General | Generator | Generator | D1 | Forced - Immediate | 2018 | Gas | GG | 100 | Fossil-Steam | RFC | Off-Peak | 1512.8849 | 155.7 | 1 | 1 | 4535-Stator; General | D1-Forced - Immediate | 100-Fossil-Steam
4535 | Stator; General | Generator | Generator | D1 | Forced - Immediate | 2018 | Gas | GG | 100 | Fossil-Steam | RFC | Winter | 2584.62 | 155.7 | 1 | 1 | 4535-Stator; General | D1-Forced - Immediate | 100-Fossil-Steam
4535 | Stator; General | Generator | Generator | D1 | Forced - Immediate | 2018 | Gas | GG | 100 | Fossil-Steam | RFC | Winter | 12323.655 | 155.7 | 1 | 1 | 4535-Stator; General | D1-Forced - Immediate | 100-Fossil-Steam
4535 | Stator; General | Generator | Generator | D1 | Forced - Immediate | 2018 | Gas | GG | 100 | Fossil-Steam | RFC | Off-Peak | 1938.465 | 155.7 | 1 | 1 | 4535-Stator; General | D1-Forced - Immediate | 100-Fossil-Steam
4535 | Stator; General | Generator | Generator | D1 | Forced - Immediate | 2018 | Gas | GG | 100 | Fossil-Steam | RFC | Winter | 14062.3049 | 155.7 | 1 | 1 | 4535-Stator; General | D1-Forced - Immediate | 100-Fossil-Steam
4535 | Stator; General | Generator | Generator | D2 | Forced - Delayed | 2018 | Coal | LI | 100 | Fossil-Steam | TRE | Off-Peak | 80 | 100 | 1 | 1 | 4535-Stator; General | D2-Forced - Delayed | 100-Fossil-Steam
4535 | Stator; General | Generator | Generator | U1 | Forced - Immediate | 2018 | Coal | CC | 100 | Fossil-Steam | WECC | Off-Peak | 2799.4999 | 330 | 1 | 1 | 4535-Stator; General | U1-Forced - Immediate | 100-Fossil-Steam
4535 | Stator; General | Generator | Generator | U1 | Forced - Immediate | 2018 | Coal | CC | 100 | Fossil-Steam | WECC | Off-Peak | 9690.9998 | 330 | 1 | 1 | 4535-Stator; General | U1-Forced - Immediate | 100-Fossil-Steam
4535 | Stator; General | Generator | Generator | U1 | Forced - Immediate | 2018 | Gas | GG | 100 | Fossil-Steam | RFC | Winter | 1601.325 | 323.5 | 1 | 1 | 4535-Stator; General | U1-Forced - Immediate | 100-Fossil-Steam
4535 | Stator; General | Generator | Generator | U1 | Forced - Immediate | 2018 | Gas | GG | 100 | Fossil-Steam | SERC | Winter | 9843.45 | 411 | 1 | 1 | 4535-Stator; General | U1-Forced - Immediate | 100-Fossil-Steam
4535 | Stator; General | Generator | Generator | D1 | Forced - Immediate | 2018 | Gas | GG | 100 | Fossil-Steam | RFC | Off-Peak | 2908.9949 | 155.7 | 1 | 1 | 4535-Stator; General | D1-Forced - Immediate | 100-Fossil-Steam
4535 | Stator; General | Generator | Generator | D1 | Forced - Immediate | 2018 | Gas | GG | 100 | Fossil-Steam | RFC | Off-Peak | 94263.3749 | 155.7 | 1 | 1 | 4535-Stator; General | D1-Forced - Immediate | 100-Fossil-Steam
4535 | Stator; General | Generator | Generator | U1 | Forced - Immediate | 2018 | Coal | LI | 100 | Fossil-Steam | MRO | Off-Peak | 138841.6665 | 250 | 1 | 1 | 4535-Stator; General | U1-Forced - Immediate | 100-Fossil-Steam
4535 | Stator; General | Generator | Generator | U1 | Forced - Immediate | 2018 | Other | BM | 100 | Fossil-Steam | WECC | Summer | 146.671 | 63.77 | 1 | 1 | 4535-Stator; General | U1-Forced - Immediate | 100-Fossil-Steam
4535 | Stator; General | Generator | Generator | D1 | Forced - Immediate | 2018 | Gas | GG | 100 | Fossil-Steam | RFC | Off-Peak | 20344.7999 | 155.7 | 1 | 1 | 4535-Stator; General | D1-Forced - Immediate | 100-Fossil-Steam
4535 | Stator; General | Generator | Generator | D1 | Forced - Immediate | 2018 | Gas | GG | 100 | Fossil-Steam | RFC | Off-Peak | 60917.625 | 155.7 | 1 | 1 | 4535-Stator; General | D1-Forced - Immediate | 100-Fossil-Steam
4535 | Stator; General | Generator | Generator | D1 | Forced - Immediate | 2018 | Gas | GG | 100 | Fossil-Steam | RFC | Winter | 1951.4399 | 155.7 | 1 | 1 | 4535-Stator; General | D1-Forced - Immediate | 100-Fossil-Steam
4535 | Stator; General | Generator | Generator | U1 | Forced - Immediate | 2018 | Coal | CC | 100 | Fossil-Steam | SERC | Summer | 3254.7663 | 481 | 1 | 1 | 4535-Stator; General | U1-Forced - Immediate | 100-Fossil-Steam
4535 | Stator; General | Generator | Generator | U1 | Forced - Immediate | 2018 | Gas | GG | 100 | Fossil-Steam | NPCC | Off-Peak | 1077.1463 | 521.2 | 1 | 1 | 4535-Stator; General | U1-Forced - Immediate | 100-Fossil-Steam
4535 | Stator; General | Generator | Generator | D1 | Forced - Immediate | 2018 | Gas | GG | 100 | Fossil-Steam | RFC | Winter | 2729.9399 | 155.7 | 1 | 1 | 4535-Stator; General | D1-Forced - Immediate | 100-Fossil-Steam
4535 | Stator; General | Generator | Generator | D1 | Forced - Immediate | 2018 | Gas | GG | 100 | Fossil-Steam | RFC | Winter | 11446.5449 | 155.7 | 1 | 1 | 4535-Stator; General | D1-Forced - Immediate | 100-Fossil-Steam
4535 | Stator; General | Generator | Generator | U1 | Forced - Immediate | 2018 | Gas | GG | 100 | Fossil-Steam | SERC | Off-Peak | 39521.2664 | 761 | 1 | 1 | 4535-Stator; General | U1-Forced - Immediate | 100-Fossil-Steam
4535 | Stator; General | Generator | Generator | D1 | Forced - Immediate | 2018 | Gas | GG | 100 | Fossil-Steam | RFC | Winter | 2545.695 | 155.7 | 1 | 1 | 4535-Stator; General | D1-Forced - Immediate | 100-Fossil-Steam
4535 | Stator; General | Generator | Generator | D1 | Forced - Immediate | 2018 | Gas | GG | 100 | Fossil-Steam | RFC | Winter | 2875.2599 | 155.7 | 1 | 1 | 4535-Stator; General | D1-Forced - Immediate | 100-Fossil-Steam
4535 | Stator; General | Generator | Generator | U1 | Forced - Immediate | 2018 | Coal | CC | 100 | Fossil-Steam | RFC | Summer | 80824.3328 | 770 | 1 | 1 | 4535-Stator; General | U1-Forced - Immediate | 100-Fossil-Steam
4535 | Stator; General | Generator | Generator | U1 | Forced - Immediate | 2018 | Other | BM | 100 | Fossil-Steam | WECC | Summer | 148.7966 | 63.77 | 1 | 1 | 4535-Stator; General | U1-Forced - Immediate | 100-Fossil-Steam
4535 | Stator; General | Generator | Generator | D1 | Forced - Immediate | 2018 | Coal | CC | 100 | Fossil-Steam | SERC | Off-Peak | 676.6664 | 406 | 1 | 1 | 4535-Stator; General | D1-Forced - Immediate | 100-Fossil-Steam
4535 | Stator; General | Generator | Generator | D1 | Forced - Immediate | 2018 | Gas | GG | 100 | Fossil-Steam | RFC | Off-Peak | 2683.2299 | 155.7 | 1 | 1 | 4535-Stator; General | D1-Forced - Immediate | 100-Fossil-Steam
4535 | Stator; General | Generator | Generator | U1 | Forced - Immediate | 2018 | Coal | CC | 100 | Fossil-Steam | TRE | Winter | 2939.0662 | 658 | 1 | 1 | 4535-Stator; General | U1-Forced - Immediate | 100-Fossil-Steam
4535 | Stator; General | Generator | Generator | U1 | Forced - Immediate | 2018 | Coal | CC | 100 | Fossil-Steam | SERC | Winter | 3729.6662 | 670 | 1 | 1 | 4535-Stator; General | U1-Forced - Immediate | 100-Fossil-Steam
4535 | Stator; General | Generator | Generator | D1 | Forced - Immediate | 2018 | Gas | GG | 100 | Fossil-Steam | RFC | Off-Peak | 2864.88 | 155.7 | 1 | 1 | 4535-Stator; General | D1-Forced - Immediate | 100-Fossil-Steam
4535 | Stator; General | Generator | Generator | U1 | Forced - Immediate | 2018 | Nuclear | NU | 200 | Nuclear | RFC | Off-Peak | 56442.793 | 1147.6 | 1 | 1 | 4535-Stator; General | U1-Forced - Immediate | 200-Nuclear
4535 | Stator; General | Generator | Generator | D1 | Forced - Immediate | 2018 | Nuclear | NU | 200 | Nuclear | RFC | Off-Peak | 8719.9132 | 487.6 | 1 | 1 | 4535-Stator; General | D1-Forced - Immediate | 200-Nuclear
4535 | Stator; General | Generator | Generator | D1 | Forced - Immediate | 2018 | Nuclear | NU | 200 | Nuclear | RFC | Off-Peak | 4.085 | 12.9 | 1 | 1 | 4535-Stator; General | D1-Forced - Immediate | 200-Nuclear
4535 | Stator; General | Generator | Generator | U1 | Forced - Immediate | 2018 | Gas | GG | 300 | Gas Turbine/Jet Engine (Simple Cycle Operation) | RFC | Winter | 1120.6399 | 247.2 | 1 | 1 | 4535-Stator; General | U1-Forced - Immediate | 300-Gas Turbine/Jet Engine (Simple Cycle Operation)
4535 | Stator; General | Generator | Generator | U1 | Forced - Immediate | 2018 | Gas | GG | 300 | Gas Turbine/Jet Engine (Simple Cycle Operation) | RFC | Winter | 96911.49 | 248.3 | 1 | 1 | 4535-Stator; General | U1-Forced - Immediate | 300-Gas Turbine/Jet Engine (Simple Cycle Operation)
4535 | Stator; General | Generator | Generator | U1 | Forced - Immediate | 2018 | Gas | GG | 300 | Gas Turbine/Jet Engine (Simple Cycle Operation) | RFC | Off-Peak | 12730.6666 | 88 | 1 | 1 | 4535-Stator; General | U1-Forced - Immediate | 300-Gas Turbine/Jet Engine (Simple Cycle Operation)
4535 | Stator; General | Generator | Generator | U1 | Forced - Immediate | 2018 | Gas | GG | 300 | Gas Turbine/Jet Engine (Simple Cycle Operation) | RFC | Off-Peak | 184486.9 | 248.3 | 1 | 1 | 4535-Stator; General | U1-Forced - Immediate | 300-Gas Turbine/Jet Engine (Simple Cycle Operation)
4535 | Stator; General | Generator | Generator | SF | Startup Failure | 2018 | Gas | GG | 300 | Gas Turbine/Jet Engine (Simple Cycle Operation) | NPCC | Winter | 175200 | 20 | 1 | 1 | 4535-Stator; General | SF-Startup Failure | 300-Gas Turbine/Jet Engine (Simple Cycle Operation)
4535 | Stator; General | Generator | Generator | U1 | Forced - Immediate | 2018 | Gas | GG | 300 | Gas Turbine/Jet Engine (Simple Cycle Operation) | WECC | Winter | 21832.9166 | 25 | 1 | 1 | 4535-Stator; General | U1-Forced - Immediate | 300-Gas Turbine/Jet Engine (Simple Cycle Operation)
4535 | Stator; General | Generator | Generator | U1 | Forced - Immediate | 2018 | Oil | DI | 300 | Gas Turbine/Jet Engine (Simple Cycle Operation) | RFC | Off-Peak | 2158.7166 | 80.2 | 1 | 1 | 4535-Stator; General | U1-Forced - Immediate | 300-Gas Turbine/Jet Engine (Simple Cycle Operation)
4535 | Stator; General | Generator | Generator | SF | Startup Failure | 2018 | Gas | GG | 300 | Gas Turbine/Jet Engine (Simple Cycle Operation) | NPCC | Winter | 3673.3333 | 38 | 1 | 1 | 4535-Stator; General | SF-Startup Failure | 300-Gas Turbine/Jet Engine (Simple Cycle Operation)
4535 | Stator; General | Generator | Generator | U1 | Forced - Immediate | 2018 | Gas | GG | 300 | Gas Turbine/Jet Engine (Simple Cycle Operation) | RFC | Off-Peak | 178776 | 248.3 | 1 | 1 | 4535-Stator; General | U1-Forced - Immediate | 300-Gas Turbine/Jet Engine (Simple Cycle Operation)
4535 | Stator; General | Generator | Generator | D1 | Forced - Immediate | 2018 | Gas | GG | 400 | Internal Combustion/Reciprocating Engines | SERC | Winter | 315.9 | 8.1 | 1 | 1 | 4535-Stator; General | D1-Forced - Immediate | 400-Internal Combustion/Reciprocating Engines
4535 | Stator; General | Generator | Generator | U1 | Forced - Immediate | 2018 | Hydro | WA | 500 | Pumped Storage/Hydro | NPCC | Summer | 30.75 | 22.5 | 1 | 1 | 4535-Stator; General | U1-Forced - Immediate | 500-Pumped Storage/Hydro
4535 | Stator; General | Generator | Generator | U1 | Forced - Immediate | 2018 | Hydro | WA | 500 | Pumped Storage/Hydro | SERC | Off-Peak | 32.5 | 25 | 1 | 1 | 4535-Stator; General | U1-Forced - Immediate | 500-Pumped Storage/Hydro
4535 | Stator; General | Generator | Generator | U1 | Forced - Immediate | 2018 | Hydro | WA | 500 | Pumped Storage/Hydro | WECC | Summer | 12 | 60 | 1 | 1 | 4535-Stator; General | U1-Forced - Immediate | 500-Pumped Storage/Hydro
4535 | Stator; General | Generator | Generator | U1 | Forced - Immediate | 2018 | Hydro | WA | 500 | Pumped Storage/Hydro | SERC | Summer | 667.8 | 27 | 1 | 1 | 4535-Stator; General | U1-Forced - Immediate | 500-Pumped Storage/Hydro
4535 | Stator; General | Generator | Generator | U1 | Forced - Immediate | 2018 | Hydro | WA | 500 | Pumped Storage/Hydro | WECC | Winter | 683.27 | 25.8 | 1 | 1 | 4535-Stator; General | U1-Forced - Immediate | 500-Pumped Storage/Hydro
4535 | Stator; General | Generator | Generator | D1 | Forced - Immediate | 2018 | Hydro | WA | 500 | Pumped Storage/Hydro | WECC | Summer | 22.55 | 3 | 1 | 1 | 4535-Stator; General | D1-Forced - Immediate | 500-Pumped Storage/Hydro
4535 | Stator; General | Generator | Generator | U1 | Forced - Immediate | 2018 | Hydro | WA | 500 | Pumped Storage/Hydro | WECC | Off-Peak | 134.6666 | 40 | 1 | 1 | 4535-Stator; General | U1-Forced - Immediate | 500-Pumped Storage/Hydro
4535 | Stator; General | Generator | Generator | U1 | Forced - Immediate | 2018 | Hydro | WA | 500 | Pumped Storage/Hydro | WECC | Summer | 371.52 | 25.8 | 1 | 1 | 4535-Stator; General | U1-Forced - Immediate | 500-Pumped Storage/Hydro
4535 | Stator; General | Generator | Generator | U1 | Forced - Immediate | 2018 | Hydro | WA | 500 | Pumped Storage/Hydro | WECC | Summer | 34123 | 60 | 1 | 1 | 4535-Stator; General | U1-Forced - Immediate | 500-Pumped Storage/Hydro
4535 | Stator; General | Generator | Generator | U1 | Forced - Immediate | 2018 | Hydro | WA | 500 | Pumped Storage/Hydro | MRO | Winter | 62.4833 | 23 | 1 | 1 | 4535-Stator; General | U1-Forced - Immediate | 500-Pumped Storage/Hydro
4535 | Stator; General | Generator | Generator | U1 | Forced - Immediate | 2018 | Hydro | WA | 500 | Pumped Storage/Hydro | SERC | Summer | 13.746 | 45.82 | 1 | 1 | 4535-Stator; General | U1-Forced - Immediate | 500-Pumped Storage/Hydro
4535 | Stator; General | Generator | Generator | U1 | Forced - Immediate | 2018 | Hydro | WA | 500 | Pumped Storage/Hydro | MRO | Winter | 195776 | 23 | 1 | 1 | 4535-Stator; General | U1-Forced - Immediate | 500-Pumped Storage/Hydro
4535 | Stator; General | Generator | Generator | U1 | Forced - Immediate | 2018 | Hydro | WA | 500 | Pumped Storage/Hydro | WECC | Winter | 39379.2578 | 788.9 | 1 | 1 | 4535-Stator; General | U1-Forced - Immediate | 500-Pumped Storage/Hydro
4535 | Stator; General | Generator | Generator | U1 | Forced - Immediate | 2018 | Hydro | WA | 500 | Pumped Storage/Hydro | WECC | Off-Peak | 1932.805 | 788.9 | 1 | 1 | 4535-Stator; General | U1-Forced - Immediate | 500-Pumped Storage/Hydro
4535 | Stator; General | Generator | Generator | U1 | Forced - Immediate | 2018 | Coal | CC | 650 | Fluidized Bed | RFC | Off-Peak | 184.9999 | 111 | 1 | 1 | 4535-Stator; General | U1-Forced - Immediate | 650-Fluidized Bed
4535 | Stator; General | Generator | Generator | U1 | Forced - Immediate | 2018 | Geothermal | GE | 830 | Geothermal | WECC | Off-Peak | 42120 | 48 | 1 | 1 | 4535-Stator; General | U1-Forced - Immediate | 830-Geothermal
4535 | Stator; General | Generator | Generator | U1 | Forced - Immediate | 2018 | Gas | GG | 850 | Combined Cycle Block | WECC | Winter | 21000 | 50 | 1 | 1 | 4535-Stator; General | U1-Forced - Immediate | 850-Combined Cycle Block
4535 | Stator; General | Generator | Generator | U1 | Forced - Immediate | 2018 | Gas | GG | 850 | Combined Cycle Block | RFC | Off-Peak | 36981.4 | 716 | 1 | 1 | 4535-Stator; General | U1-Forced - Immediate | 850-Combined Cycle Block
4535 | Stator; General | Generator | Generator | D1 | Forced - Immediate | 2018 | Gas | GG | 850 | Combined Cycle Block | SERC | Off-Peak | 32.2 | 161 | 1 | 1 | 4535-Stator; General | D1-Forced - Immediate | 850-Combined Cycle Block
4535 | Stator; General | Generator | Generator | U1 | Forced - Immediate | 2018 | Gas | GG | 851 | CC GT units | SERC | Off-Peak | 7668.15 | 327 | 1 | 1 | 4535-Stator; General | U1-Forced - Immediate | 851-CC GT units
4535 | Stator; General | Generator | Generator | U2 | Forced - Delayed | 2018 | Gas | GG | 851 | CC GT units | NPCC | Summer | 1756.0052 | 261.44 | 1 | 1 | 4535-Stator; General | U2-Forced - Delayed | 851-CC GT units
4535 | Stator; General | Generator | Generator | U1 | Forced - Immediate | 2018 | Gas | GG | 851 | CC GT units | SERC | Winter | 11919.5 | 155 | 1 | 1 | 4535-Stator; General | U1-Forced - Immediate | 851-CC GT units
4535 | Stator; General | Generator | Generator | U1 | Forced - Immediate | 2018 | Gas | GG | 851 | CC GT units | WECC | Winter | 25365 | 44.5 | 1 | 1 | 4535-Stator; General | U1-Forced - Immediate | 851-CC GT units
4535 | Stator; General | Generator | Generator | D1 | Forced - Immediate | 2018 | Waste Heat | WH | 852 | CC steam units | WECC | Summer | 42.5 | 10 | 1 | 1 | 4535-Stator; General | D1-Forced - Immediate | 852-CC steam units
4535 | Stator; General | Generator | Generator | U1 | Forced - Immediate | 2018 | Waste Heat | WH | 852 | CC steam units | SERC | Winter | 11839.9999 | 150 | 1 | 1 | 4535-Stator; General | U1-Forced - Immediate | 852-CC steam units
4535 | Stator; General | Generator | Generator | D1 | Forced - Immediate | 2018 | Waste Heat | WH | 852 | CC steam units | WECC | Summer | 32.6667 | 10 | 1 | 1 | 4535-Stator; General | D1-Forced - Immediate | 852-CC steam units
4536 | Generator heaters | Generator | Generator | U1 | Forced - Immediate | 2018 | Gas | GG | 300 | Gas Turbine/Jet Engine (Simple Cycle Operation) | WECC | Winter | 1227 | 20 | 1 | 1 | 4536-Generator heaters | U1-Forced - Immediate | 300-Gas Turbine/Jet Engine (Simple Cycle Operation)
4540 | Brushes and brush rigging | Generator | Generator | D1 | Forced - Immediate | 2018 | Gas | GG | 100 | Fossil-Steam | SERC | Off-Peak | 500 | 200 | 1 | 1 | 4540-Brushes and brush rigging | D1-Forced - Immediate | 100-Fossil-Steam
4540 | Brushes and brush rigging | Generator | Generator | U1 | Forced - Immediate | 2018 | Coal | LI | 100 | Fossil-Steam | MRO | Winter | 101.775 | 53.1 | 1 | 1 | 4540-Brushes and brush rigging | U1-Forced - Immediate | 100-Fossil-Steam
4540 | Brushes and brush rigging | Generator | Generator | U1 | Forced - Immediate | 2018 | Coal | CC | 100 | Fossil-Steam | WECC | Winter | 5049.9997 | 750 | 1 | 1 | 4540-Brushes and brush rigging | U1-Forced - Immediate | 100-Fossil-Steam
4540 | Brushes and brush rigging | Generator | Generator | U1 | Forced - Immediate | 2018 | Coal | LI | 100 | Fossil-Steam | MRO | Off-Peak | 1222.185 | 53.1 | 1 | 1 | 4540-Brushes and brush rigging | U1-Forced - Immediate | 100-Fossil-Steam
4540 | Brushes and brush rigging | Generator | Generator | U3 | Forced - Postponed | 2018 | Gas | GG | 100 | Fossil-Steam | SERC | Off-Peak | 29476.7 | 254 | 1 | 1 | 4540-Brushes and brush rigging | U3-Forced - Postponed | 100-Fossil-Steam
4540 | Brushes and brush rigging | Generator | Generator | U1 | Forced - Immediate | 2018 | Coal | CC | 100 | Fossil-Steam | WECC | Off-Peak | 6150 | 750 | 1 | 1 | 4540-Brushes and brush rigging | U1-Forced - Immediate | 100-Fossil-Steam
4540 | Brushes and brush rigging | Generator | Generator | SF | Startup Failure | 2018 | Hydro | WA | 500 | Pumped Storage/Hydro | SERC | Summer | 3920.984 | 55.07 | 1 | 1 | 4540-Brushes and brush rigging | SF-Startup Failure | 500-Pumped Storage/Hydro
4540 | Brushes and brush rigging | Generator | Generator | U1 | Forced - Immediate | 2018 | Hydro | WA | 500 | Pumped Storage/Hydro | WECC | Off-Peak | 18642.6333 | 109 | 1 | 1 | 4540-Brushes and brush rigging | U1-Forced - Immediate | 500-Pumped Storage/Hydro
4540 | Brushes and brush rigging | Generator | Generator | U2 | Forced - Delayed | 2018 | Hydro | WA | 500 | Pumped Storage/Hydro | WECC | Summer | 311.71 | 42.7 | 1 | 1 | 4540-Brushes and brush rigging | U2-Forced - Delayed | 500-Pumped Storage/Hydro
4540 | Brushes and brush rigging | Generator | Generator | U2 | Forced - Delayed | 2018 | Hydro | WA | 500 | Pumped Storage/Hydro | WECC | Summer | 8330.4 | 53.4 | 1 | 1 | 4540-Brushes and brush rigging | U2-Forced - Delayed | 500-Pumped Storage/Hydro
4540 | Brushes and brush rigging | Generator | Generator | U2 | Forced - Delayed | 2018 | Hydro | WA | 500 | Pumped Storage/Hydro | WECC | Winter | 19122.4513 | 111.98 | 1 | 1 | 4540-Brushes and brush rigging | U2-Forced - Delayed | 500-Pumped Storage/Hydro
4540 | Brushes and brush rigging | Generator | Generator | U1 | Forced - Immediate | 2018 | Hydro | WA | 500 | Pumped Storage/Hydro | WECC | Off-Peak | 826.6666 | 155 | 1 | 1 | 4540-Brushes and brush rigging | U1-Forced - Immediate | 500-Pumped Storage/Hydro
4540 | Brushes and brush rigging | Generator | Generator | U1 | Forced - Immediate | 2018 | Hydro | WA | 500 | Pumped Storage/Hydro | WECC | Off-Peak | 4575.9 | 31.5 | 1 | 1 | 4540-Brushes and brush rigging | U1-Forced - Immediate | 500-Pumped Storage/Hydro
4540 | Brushes and brush rigging | Generator | Generator | U2 | Forced - Delayed | 2018 | Hydro | WA | 500 | Pumped Storage/Hydro | WECC | Off-Peak | 56.0066 | 54.2 | 1 | 1 | 4540-Brushes and brush rigging | U2-Forced - Delayed | 500-Pumped Storage/Hydro
4540 | Brushes and brush rigging | Generator | Generator | U1 | Forced - Immediate | 2018 | Hydro | WA | 500 | Pumped Storage/Hydro | WECC | Winter | 120.75 | 120.75 | 1 | 1 | 4540-Brushes and brush rigging | U1-Forced - Immediate | 500-Pumped Storage/Hydro
4540 | Brushes and brush rigging | Generator | Generator | U2 | Forced - Delayed | 2018 | Hydro | WA | 500 | Pumped Storage/Hydro | WECC | Winter | 33.9333 | 20.36 | 1 | 1 | 4540-Brushes and brush rigging | U2-Forced - Delayed | 500-Pumped Storage/Hydro
4540 | Brushes and brush rigging | Generator | Generator | U3 | Forced - Postponed | 2018 | Hydro | WA | 500 | Pumped Storage/Hydro | WECC | Off-Peak | 61.6327 | 19.67 | 1 | 1 | 4540-Brushes and brush rigging | U3-Forced - Postponed | 500-Pumped Storage/Hydro
4540 | Brushes and brush rigging | Generator | Generator | U2 | Forced - Delayed | 2018 | Hydro | WA | 500 | Pumped Storage/Hydro | WECC | Off-Peak | 39.121 | 16.53 | 1 | 1 | 4540-Brushes and brush rigging | U2-Forced - Delayed | 500-Pumped Storage/Hydro
4540 | Brushes and brush rigging | Generator | Generator | U3 | Forced - Postponed | 2018 | Hydro | WA | 500 | Pumped Storage/Hydro | WECC | Off-Peak | 69.5007 | 19.67 | 1 | 1 | 4540-Brushes and brush rigging | U3-Forced - Postponed | 500-Pumped Storage/Hydro
4540 | Brushes and brush rigging | Generator | Generator | U2 | Forced - Delayed | 2018 | Gas | GG | 851 | CC GT units | TRE | Summer | 20169.2666 | 157 | 1 | 1 | 4540-Brushes and brush rigging | U2-Forced - Delayed | 851-CC GT units
4540 | Brushes and brush rigging | Generator | Generator | U1 | Forced - Immediate | 2018 | Gas | GG | 851 | CC GT units | SERC | Summer | 23458.8091 | 149.15 | 1 | 1 | 4540-Brushes and brush rigging | U1-Forced - Immediate | 851-CC GT units
4540 | Brushes and brush rigging | Generator | Generator | U2 | Forced - Delayed | 2018 | Gas | GG | 851 | CC GT units | TRE | Summer | 20164.0333 | 157 | 1 | 1 | 4540-Brushes and brush rigging | U2-Forced - Delayed | 851-CC GT units
4540 | Brushes and brush rigging | Generator | Generator | U1 | Forced - Immediate | 2018 | Waste Heat | WH | 852 | CC steam units | TRE | Summer | 42357.3331 | 320 | 1 | 1 | 4540-Brushes and brush rigging | U1-Forced - Immediate | 852-CC steam units
4540 | Brushes and brush rigging | Generator | Generator | D1 | Forced - Immediate | 2018 | Gas | GG | 852 | CC steam units | SERC | Summer | 13343.918 | 84.84 | 1 | 1 | 4540-Brushes and brush rigging | D1-Forced - Immediate | 852-CC steam units
4540 | Brushes and brush rigging | Generator | Generator | U3 | Forced - Postponed | 2018 | Waste Heat | WH | 852 | CC steam units | TRE | Summer | 570.6666 | 320 | 1 | 1 | 4540-Brushes and brush rigging | U3-Forced - Postponed | 852-CC steam units
4550 | Generator bearings and lube oil system (including thrust bearings on hydro units) | Generator | Generator | U1 | Forced - Immediate | 2018 | Coal | CC | 100 | Fossil-Steam | WECC | Summer | 6647.6665 | 539 | 1 | 1 | 4550-Generator bearings and lube oil system (including thrust bearings on hydro units) | U1-Forced - Immediate | 100-Fossil-Steam
4550 | Generator bearings and lube oil system (including thrust bearings on hydro units) | Generator | Generator | U1 | Forced - Immediate | 2018 | Gas | GG | 100 | Fossil-Steam | RFC | Winter | 2386.8 | 108 | 1 | 1 | 4550-Generator bearings and lube oil system (including thrust bearings on hydro units) | U1-Forced - Immediate | 100-Fossil-Steam
4550 | Generator bearings and lube oil system (including thrust bearings on hydro units) | Generator | Generator | U2 | Forced - Delayed | 2018 | Gas | GG | 100 | Fossil-Steam | WECC | Summer | 13867.4666 | 76 | 1 | 1 | 4550-Generator bearings and lube oil system (including thrust bearings on hydro units) | U2-Forced - Delayed | 100-Fossil-Steam
4550 | Generator bearings and lube oil system (including thrust bearings on hydro units) | Generator | Generator | D1 | Forced - Immediate | 2018 | Coal | CC | 100 | Fossil-Steam | WECC | Summer | 228.15 | 507 | 1 | 1 | 4550-Generator bearings and lube oil system (including thrust bearings on hydro units) | D1-Forced - Immediate | 100-Fossil-Steam
4550 | Generator bearings and lube oil system (including thrust bearings on hydro units) | Generator | Generator | U1 | Forced - Immediate | 2018 | Coal | CC | 100 | Fossil-Steam | WECC | Summer | 6766 | 340 | 1 | 1 | 4550-Generator bearings and lube oil system (including thrust bearings on hydro units) | U1-Forced - Immediate | 100-Fossil-Steam
4550 | Generator bearings and lube oil system (including thrust bearings on hydro units) | Generator | Generator | U1 | Forced - Immediate | 2018 | Gas | GG | 100 | Fossil-Steam | WECC | Off-Peak | 19765.0666 | 76 | 1 | 1 | 4550-Generator bearings and lube oil system (including thrust bearings on hydro units) | U1-Forced - Immediate | 100-Fossil-Steam
4550 | Generator bearings and lube oil system (including thrust bearings on hydro units) | Generator | Generator | SF | Startup Failure | 2018 | Gas | GG | 300 | Gas Turbine/Jet Engine (Simple Cycle Operation) | NPCC | Summer | 25.6 | 48 | 1 | 1 | 4550-Generator bearings and lube oil system (including thrust bearings on hydro units) | SF-Startup Failure | 300-Gas Turbine/Jet Engine (Simple Cycle Operation)
4550 | Generator bearings and lube oil system (including thrust bearings on hydro units) | Generator | Generator | SF | Startup Failure | 2018 | Oil | KE | 300 | Gas Turbine/Jet Engine (Simple Cycle Operation) | NPCC | Summer | 1060.8 | 48 | 1 | 1 | 4550-Generator bearings and lube oil system (including thrust bearings on hydro units) | SF-Startup Failure | 300-Gas Turbine/Jet Engine (Simple Cycle Operation)
4550 | Generator bearings and lube oil system (including thrust bearings on hydro units) | Generator | Generator | U1 | Forced - Immediate | 2018 | Gas | GG | 300 | Gas Turbine/Jet Engine (Simple Cycle Operation) | SERC | Summer | 11070.7833 | 103 | 1 | 1 | 4550-Generator bearings and lube oil system (including thrust bearings on hydro units) | U1-Forced - Immediate | 300-Gas Turbine/Jet Engine (Simple Cycle Operation)
4550 | Generator bearings and lube oil system (including thrust bearings on hydro units) | Generator | Generator | D1 | Forced - Immediate | 2018 | Gas | GG | 300 | Gas Turbine/Jet Engine (Simple Cycle Operation) | MRO | Summer | 47.25 | 105 | 1 | 1 | 4550-Generator bearings and lube oil system (including thrust bearings on hydro units) | D1-Forced - Immediate | 300-Gas Turbine/Jet Engine (Simple Cycle Operation)
4550 | Generator bearings and lube oil system (including thrust bearings on hydro units) | Generator | Generator | D1 | Forced - Immediate | 2018 | Gas | GG | 300 | Gas Turbine/Jet Engine (Simple Cycle Operation) | WECC | Summer | 2165.52 | 100.8 | 1 | 1 | 4550-Generator bearings and lube oil system (including thrust bearings on hydro units) | D1-Forced - Immediate | 300-Gas Turbine/Jet Engine (Simple Cycle Operation)
4550 | Generator bearings and lube oil system (including thrust bearings on hydro units) | Generator | Generator | U1 | Forced - Immediate | 2018 | Gas | GG | 300 | Gas Turbine/Jet Engine (Simple Cycle Operation) | WECC | Summer | 150.15 | 49.5 | 1 | 1 | 4550-Generator bearings and lube oil system (including thrust bearings on hydro units) | U1-Forced - Immediate | 300-Gas Turbine/Jet Engine (Simple Cycle Operation)
4550 | Generator bearings and lube oil system (including thrust bearings on hydro units) | Generator | Generator | U1 | Forced - Immediate | 2018 | Gas | GG | 300 | Gas Turbine/Jet Engine (Simple Cycle Operation) | MRO | Summer | 60504.9999 | 150 | 1 | 1 | 4550-Generator bearings and lube oil system (including thrust bearings on hydro units) | U1-Forced - Immediate | 300-Gas Turbine/Jet Engine (Simple Cycle Operation)
4550 | Generator bearings and lube oil system (including thrust bearings on hydro units) | Generator | Generator | U1 | Forced - Immediate | 2018 | Gas | GG | 300 | Gas Turbine/Jet Engine (Simple Cycle Operation) | NPCC | Winter | 13.9333 | 38 | 1 | 1 | 4550-Generator bearings and lube oil system (including thrust bearings on hydro units) | U1-Forced - Immediate | 300-Gas Turbine/Jet Engine (Simple Cycle Operation)
4550 | Generator bearings and lube oil system (including thrust bearings on hydro units) | Generator | Generator | U1 | Forced - Immediate | 2018 | Oil | DI | 300 | Gas Turbine/Jet Engine (Simple Cycle Operation) | RFC | Summer | 33.7167 | 17 | 1 | 1 | 4550-Generator bearings and lube oil system (including thrust bearings on hydro units) | U1-Forced - Immediate | 300-Gas Turbine/Jet Engine (Simple Cycle Operation)
4550 | Generator bearings and lube oil system (including thrust bearings on hydro units) | Generator | Generator | D1 | Forced - Immediate | 2018 | Gas | GG | 300 | Gas Turbine/Jet Engine (Simple Cycle Operation) | MRO | Summer | 749 | 105 | 1 | 1 | 4550-Generator bearings and lube oil system (including thrust bearings on hydro units) | D1-Forced - Immediate | 300-Gas Turbine/Jet Engine (Simple Cycle Operation)
4550 | Generator bearings and lube oil system (including thrust bearings on hydro units) | Generator | Generator | SF | Startup Failure | 2018 | Gas | GG | 300 | Gas Turbine/Jet Engine (Simple Cycle Operation) | NPCC | Summer | 91.8333 | 38 | 1 | 1 | 4550-Generator bearings and lube oil system (including thrust bearings on hydro units) | SF-Startup Failure | 300-Gas Turbine/Jet Engine (Simple Cycle Operation)
4550 | Generator bearings and lube oil system (including thrust bearings on hydro units) | Generator | Generator | U1 | Forced - Immediate | 2018 | Gas | GG | 300 | Gas Turbine/Jet Engine (Simple Cycle Operation) | SERC | Summer | 4875 | 75 | 1 | 1 | 4550-Generator bearings and lube oil system (including thrust bearings on hydro units) | U1-Forced - Immediate | 300-Gas Turbine/Jet Engine (Simple Cycle Operation)
4550 | Generator bearings and lube oil system (including thrust bearings on hydro units) | Generator | Generator | U1 | Forced - Immediate | 2018 | Oil | KE | 300 | Gas Turbine/Jet Engine (Simple Cycle Operation) | NPCC | Summer | 1823.7847 | 18.76 | 1 | 1 | 4550-Generator bearings and lube oil system (including thrust bearings on hydro units) | U1-Forced - Immediate | 300-Gas Turbine/Jet Engine (Simple Cycle Operation)
4550 | Generator bearings and lube oil system (including thrust bearings on hydro units) | Generator | Generator | U1 | Forced - Immediate | 2018 | Gas | GG | 300 | Gas Turbine/Jet Engine (Simple Cycle Operation) | MRO | Summer | 35.3333 | 106 | 1 | 1 | 4550-Generator bearings and lube oil system (including thrust bearings on hydro units) | U1-Forced - Immediate | 300-Gas Turbine/Jet Engine (Simple Cycle Operation)
4550 | Generator bearings and lube oil system (including thrust bearings on hydro units) | Generator | Generator | D1 | Forced - Immediate | 2018 | Oil | DI | 300 | Gas Turbine/Jet Engine (Simple Cycle Operation) | RFC | Summer | 12.4315 | 15.87 | 1 | 1 | 4550-Generator bearings and lube oil system (including thrust bearings on hydro units) | D1-Forced - Immediate | 300-Gas Turbine/Jet Engine (Simple Cycle Operation)
4550 | Generator bearings and lube oil system (including thrust bearings on hydro units) | Generator | Generator | SF | Startup Failure | 2018 | Gas | GG | 300 | Gas Turbine/Jet Engine (Simple Cycle Operation) | RFC | Off-Peak | 15.925 | 45.5 | 1 | 1 | 4550-Generator bearings and lube oil system (including thrust bearings on hydro units) | SF-Startup Failure | 300-Gas Turbine/Jet Engine (Simple Cycle Operation)
4550 | Generator bearings and lube oil system (including thrust bearings on hydro units) | Generator | Generator | SF | Startup Failure | 2018 | Gas | GG | 300 | Gas Turbine/Jet Engine (Simple Cycle Operation) | RFC | Winter | 39.6 | 44 | 1 | 1 | 4550-Generator bearings and lube oil system (including thrust bearings on hydro units) | SF-Startup Failure | 300-Gas Turbine/Jet Engine (Simple Cycle Operation)
4550 | Generator bearings and lube oil system (including thrust bearings on hydro units) | Generator | Generator | U1 | Forced - Immediate | 2018 | Oil | KE | 300 | Gas Turbine/Jet Engine (Simple Cycle Operation) | NPCC | Summer | 18.4473 | 18.76 | 1 | 1 | 4550-Generator bearings and lube oil system (including thrust bearings on hydro units) | U1-Forced - Immediate | 300-Gas Turbine/Jet Engine (Simple Cycle Operation)
4550 | Generator bearings and lube oil system (including thrust bearings on hydro units) | Generator | Generator | SF | Startup Failure | 2018 | Gas | GG | 300 | Gas Turbine/Jet Engine (Simple Cycle Operation) | NPCC | Off-Peak | 24.7 | 38 | 1 | 1 | 4550-Generator bearings and lube oil system (including thrust bearings on hydro units) | SF-Startup Failure | 300-Gas Turbine/Jet Engine (Simple Cycle Operation)
4550 | Generator bearings and lube oil system (including thrust bearings on hydro units) | Generator | Generator | U1 | Forced - Immediate | 2018 | Gas | GG | 300 | Gas Turbine/Jet Engine (Simple Cycle Operation) | SERC | Summer | 22966.2666 | 46 | 1 | 1 | 4550-Generator bearings and lube oil system (including thrust bearings on hydro units) | U1-Forced - Immediate | 300-Gas Turbine/Jet Engine (Simple Cycle Operation)
4550 | Generator bearings and lube oil system (including thrust bearings on hydro units) | Generator | Generator | U1 | Forced - Immediate | 2018 | Oil | KE | 300 | Gas Turbine/Jet Engine (Simple Cycle Operation) | NPCC | Summer | 398.9627 | 18.76 | 1 | 1 | 4550-Generator bearings and lube oil system (including thrust bearings on hydro units) | U1-Forced - Immediate | 300-Gas Turbine/Jet Engine (Simple Cycle Operation)
4550 | Generator bearings and lube oil system (including thrust bearings on hydro units) | Generator | Generator | SF | Startup Failure | 2018 | Gas | GG | 300 | Gas Turbine/Jet Engine (Simple Cycle Operation) | NPCC | Summer | 118.4 | 48 | 1 | 1 | 4550-Generator bearings and lube oil system (including thrust bearings on hydro units) | SF-Startup Failure | 300-Gas Turbine/Jet Engine (Simple Cycle Operation)
4550 | Generator bearings and lube oil system (including thrust bearings on hydro units) | Generator | Generator | U1 | Forced - Immediate | 2018 | Gas | GG | 300 | Gas Turbine/Jet Engine (Simple Cycle Operation) | MRO | Off-Peak | 469.7 | 61 | 1 | 1 | 4550-Generator bearings and lube oil system (including thrust bearings on hydro units) | U1-Forced - Immediate | 300-Gas Turbine/Jet Engine (Simple Cycle Operation)
4550 | Generator bearings and lube oil system (including thrust bearings on hydro units) | Generator | Generator | U1 | Forced - Immediate | 2018 | Gas | GG | 300 | Gas Turbine/Jet Engine (Simple Cycle Operation) | WECC | Summer | 23844.3516 | 100.9 | 1 | 1 | 4550-Generator bearings and lube oil system (including thrust bearings on hydro units) | U1-Forced - Immediate | 300-Gas Turbine/Jet Engine (Simple Cycle Operation)
4550 | Generator bearings and lube oil system (including thrust bearings on hydro units) | Generator | Generator | SF | Startup Failure | 2018 | Gas | GG | 300 | Gas Turbine/Jet Engine (Simple Cycle Operation) | MRO | Off-Peak | 4.0083 | 48.1 | 1 | 1 | 4550-Generator bearings and lube oil system (including thrust bearings on hydro units) | SF-Startup Failure | 300-Gas Turbine/Jet Engine (Simple Cycle Operation)
4550 | Generator bearings and lube oil system (including thrust bearings on hydro units) | Generator | Generator | SF | Startup Failure | 2018 | Gas | GG | 300 | Gas Turbine/Jet Engine (Simple Cycle Operation) | MRO | Off-Peak | 27.2566 | 48.1 | 1 | 1 | 4550-Generator bearings and lube oil system (including thrust bearings on hydro units) | SF-Startup Failure | 300-Gas Turbine/Jet Engine (Simple Cycle Operation)
4550 | Generator bearings and lube oil system (including thrust bearings on hydro units) | Generator | Generator | SF | Startup Failure | 2018 | Gas | GG | 300 | Gas Turbine/Jet Engine (Simple Cycle Operation) | NPCC | Off-Peak | 129.6 | 48 | 1 | 1 | 4550-Generator bearings and lube oil system (including thrust bearings on hydro units) | SF-Startup Failure | 300-Gas Turbine/Jet Engine (Simple Cycle Operation)
4550 | Generator bearings and lube oil system (including thrust bearings on hydro units) | Generator | Generator | SF | Startup Failure | 2018 | Gas | GG | 300 | Gas Turbine/Jet Engine (Simple Cycle Operation) | NPCC | Summer | 10.3216 | 56.3 | 1 | 1 | 4550-Generator bearings and lube oil system (including thrust bearings on hydro units) | SF-Startup Failure | 300-Gas Turbine/Jet Engine (Simple Cycle Operation)
4550 | Generator bearings and lube oil system (including thrust bearings on hydro units) | Generator | Generator | U1 | Forced - Immediate | 2018 | Gas | GG | 300 | Gas Turbine/Jet Engine (Simple Cycle Operation) | SERC | Summer | 549.5 | 157 | 1 | 1 | 4550-Generator bearings and lube oil system (including thrust bearings on hydro units) | U1-Forced - Immediate | 300-Gas Turbine/Jet Engine (Simple Cycle Operation)
4550 | Generator bearings and lube oil system (including thrust bearings on hydro units) | Generator | Generator | D1 | Forced - Immediate | 2018 | Hydro | WA | 500 | Pumped Storage/Hydro | WECC | Off-Peak | 2.4617 | 21.1 | 1 | 1 | 4550-Generator bearings and lube oil system (including thrust bearings on hydro units) | D1-Forced - Immediate | 500-Pumped Storage/Hydro
4550 | Generator bearings and lube oil system (including thrust bearings on hydro units) | Generator | Generator | D1 | Forced - Immediate | 2018 | Hydro | WA | 500 | Pumped Storage/Hydro | WECC | Off-Peak | 4.875 | 6.5 | 1 | 1 | 4550-Generator bearings and lube oil system (including thrust bearings on hydro units) | D1-Forced - Immediate | 500-Pumped Storage/Hydro
4550 | Generator bearings and lube oil system (including thrust bearings on hydro units) | Generator | Generator | D1 | Forced - Immediate | 2018 | Hydro | WA | 500 | Pumped Storage/Hydro | WECC | Off-Peak | 9.1833 | 29 | 1 | 1 | 4550-Generator bearings and lube oil system (including thrust bearings on hydro units) | D1-Forced - Immediate | 500-Pumped Storage/Hydro
4550 | Generator bearings and lube oil system (including thrust bearings on hydro units) | Generator | Generator | D1 | Forced - Immediate | 2018 | Hydro | WA | 500 | Pumped Storage/Hydro | WECC | Off-Peak | 11.4 | 9 | 1 | 1 | 4550-Generator bearings and lube oil system (including thrust bearings on hydro units) | D1-Forced - Immediate | 500-Pumped Storage/Hydro
4550 | Generator bearings and lube oil system (including thrust bearings on hydro units) | Generator | Generator | D1 | Forced - Immediate | 2018 | Hydro | WA | 500 | Pumped Storage/Hydro | WECC | Off-Peak | 18.75 | 9 | 1 | 1 | 4550-Generator bearings and lube oil system (including thrust bearings on hydro units) | D1-Forced - Immediate | 500-Pumped Storage/Hydro
4550 | Generator bearings and lube oil system (including thrust bearings on hydro units) | Generator | Generator | U1 | Forced - Immediate | 2018 | Hydro | WA | 500 | Pumped Storage/Hydro | WECC | Off-Peak | 36.9 | 54 | 1 | 1 | 4550-Generator bearings and lube oil system (including thrust bearings on hydro units) | U1-Forced - Immediate | 500-Pumped Storage/Hydro
4550 | Generator bearings and lube oil system (including thrust bearings on hydro units) | Generator | Generator | U1 | Forced - Immediate | 2018 | Hydro | WA | 500 | Pumped Storage/Hydro | WECC | Off-Peak | 59.8033 | 23.3 | 1 | 1 | 4550-Generator bearings and lube oil system (including thrust bearings on hydro units) | U1-Forced - Immediate | 500-Pumped Storage/Hydro
4550 | Generator bearings and lube oil system (including thrust bearings on hydro units) | Generator | Generator | U1 | Forced - Immediate | 2018 | Hydro | WA | 500 | Pumped Storage/Hydro | NPCC | Off-Peak | 104.2524 | 113.73 | 1 | 1 | 4550-Generator bearings and lube oil system (including thrust bearings on hydro units) | U1-Forced - Immediate | 500-Pumped Storage/Hydro
4550 | Generator bearings and lube oil system (including thrust bearings on hydro units) | Generator | Generator | U1 | Forced - Immediate | 2018 | Hydro | WA | 500 | Pumped Storage/Hydro | SERC | Off-Peak | 155 | 75 | 1 | 1 | 4550-Generator bearings and lube oil system (including thrust bearings on hydro units) | U1-Forced - Immediate | 500-Pumped Storage/Hydro
4550 | Generator bearings and lube oil system (including thrust bearings on hydro units) | Generator | Generator | U1 | Forced - Immediate | 2018 | Hydro | WA | 500 | Pumped Storage/Hydro | WECC | Summer | 79.2 | 158.4 | 1 | 1 | 4550-Generator bearings and lube oil system (including thrust bearings on hydro units) | U1-Forced - Immediate | 500-Pumped Storage/Hydro
4550 | Generator bearings and lube oil system (including thrust bearings on hydro units) | Generator | Generator | U1 | Forced - Immediate | 2018 | Hydro | WA | 500 | Pumped Storage/Hydro | MRO | Summer | 813.5875 | 100.65 | 1 | 1 | 4550-Generator bearings and lube oil system (including thrust bearings on hydro units) | U1-Forced - Immediate | 500-Pumped Storage/Hydro
4550 | Generator bearings and lube oil system (including thrust bearings on hydro units) | Generator | Generator | U1 | Forced - Immediate | 2018 | Hydro | WA | 500 | Pumped Storage/Hydro | SERC | Summer | 858.6 | 54 | 1 | 1 | 4550-Generator bearings and lube oil system (including thrust bearings on hydro units) | U1-Forced - Immediate | 500-Pumped Storage/Hydro
4550 | Generator bearings and lube oil system (including thrust bearings on hydro units) | Generator | Generator | U1 | Forced - Immediate | 2018 | Hydro | WA | 500 | Pumped Storage/Hydro | SERC | Winter | 15 | 45 | 1 | 1 | 4550-Generator bearings and lube oil system (including thrust bearings on hydro units) | U1-Forced - Immediate | 500-Pumped Storage/Hydro
4550 | Generator bearings and lube oil system (including thrust bearings on hydro units) | Generator | Generator | U1 | Forced - Immediate | 2018 | Hydro | WA | 500 | Pumped Storage/Hydro | SERC | Winter | 121.5 | 45 | 1 | 1 | 4550-Generator bearings and lube oil system (including thrust bearings on hydro units) | U1-Forced - Immediate | 500-Pumped Storage/Hydro
4550 | Generator bearings and lube oil system (including thrust bearings on hydro units) | Generator | Generator | U1 | Forced - Immediate | 2018 | Hydro | WA | 500 | Pumped Storage/Hydro | SERC | Winter | 655.975 | 28.5 | 1 | 1 | 4550-Generator bearings and lube oil system (including thrust bearings on hydro units) | U1-Forced - Immediate | 500-Pumped Storage/Hydro
4550 | Generator bearings and lube oil system (including thrust bearings on hydro units) | Generator | Generator | U2 | Forced - Delayed | 2018 | Hydro | WA | 500 | Pumped Storage/Hydro | WECC | Off-Peak | 15798.881 | 20.94 | 1 | 1 | 4550-Generator bearings and lube oil system (including thrust bearings on hydro units) | U2-Forced - Delayed | 500-Pumped Storage/Hydro
4550 | Generator bearings and lube oil system (including thrust bearings on hydro units) | Generator | Generator | U2 | Forced - Delayed | 2018 | Hydro | WA | 500 | Pumped Storage/Hydro | WECC | Summer | 262139.395 | 90.3 | 1 | 1 | 4550-Generator bearings and lube oil system (including thrust bearings on hydro units) | U2-Forced - Delayed | 500-Pumped Storage/Hydro
4550 | Generator bearings and lube oil system (including thrust bearings on hydro units) | Generator | Generator | D1 | Forced - Immediate | 2018 | Hydro | WA | 500 | Pumped Storage/Hydro | WECC | Off-Peak | 1.7333 | 26 | 1 | 1 | 4550-Generator bearings and lube oil system (including thrust bearings on hydro units) | D1-Forced - Immediate | 500-Pumped Storage/Hydro
4550 | Generator bearings and lube oil system (including thrust bearings on hydro units) | Generator | Generator | D1 | Forced - Immediate | 2018 | Hydro | WA | 500 | Pumped Storage/Hydro | WECC | Off-Peak | 27.3 | 14 | 1 | 1 | 4550-Generator bearings and lube oil system (including thrust bearings on hydro units) | D1-Forced - Immediate | 500-Pumped Storage/Hydro
4550 | Generator bearings and lube oil system (including thrust bearings on hydro units) | Generator | Generator | SF | Startup Failure | 2018 | Hydro | WA | 500 | Pumped Storage/Hydro | WECC | Off-Peak | 3242.3733 | 61.1 | 1 | 1 | 4550-Generator bearings and lube oil system (including thrust bearings on hydro units) | SF-Startup Failure | 500-Pumped Storage/Hydro
4550 | Generator bearings and lube oil system (including thrust bearings on hydro units) | Generator | Generator | SF | Startup Failure | 2018 | Hydro | WA | 500 | Pumped Storage/Hydro | MRO | Winter | 23.1 | 21 | 1 | 1 | 4550-Generator bearings and lube oil system (including thrust bearings on hydro units) | SF-Startup Failure | 500-Pumped Storage/Hydro
4550 | Generator bearings and lube oil system (including thrust bearings on hydro units) | Generator | Generator | SF | Startup Failure | 2018 | Hydro | WA | 500 | Pumped Storage/Hydro | MRO | Winter | 2557.31 | 99.96 | 1 | 1 | 4550-Generator bearings and lube oil system (including thrust bearings on hydro units) | SF-Startup Failure | 500-Pumped Storage/Hydro
4550 | Generator bearings and lube oil system (including thrust bearings on hydro units) | Generator | Generator | U1 | Forced - Immediate | 2018 | Hydro | WA | 500 | Pumped Storage/Hydro | NPCC | Off-Peak | 29.625 | 22.5 | 1 | 1 | 4550-Generator bearings and lube oil system (including thrust bearings on hydro units) | U1-Forced - Immediate | 500-Pumped Storage/Hydro
4550 | Generator bearings and lube oil system (including thrust bearings on hydro units) | Generator | Generator | U1 | Forced - Immediate | 2018 | Hydro | WA | 500 | Pumped Storage/Hydro | NPCC | Off-Peak | 170.595 | 113.73 | 1 | 1 | 4550-Generator bearings and lube oil system (including thrust bearings on hydro units) | U1-Forced - Immediate | 500-Pumped Storage/Hydro
4550 | Generator bearings and lube oil system (including thrust bearings on hydro units) | Generator | Generator | U1 | Forced - Immediate | 2018 | Hydro | WA | 500 | Pumped Storage/Hydro | WECC | Off-Peak | 384.93 | 61.1 | 1 | 1 | 4550-Generator bearings and lube oil system (including thrust bearings on hydro units) | U1-Forced - Immediate | 500-Pumped Storage/Hydro
4550 | Generator bearings and lube oil system (including thrust bearings on hydro units) | Generator | Generator | U1 | Forced - Immediate | 2018 | Hydro | WA | 500 | Pumped Storage/Hydro | WECC | Off-Peak | 22581.1 | 34 | 1 | 1 | 4550-Generator bearings and lube oil system (including thrust bearings on hydro units) | U1-Forced - Immediate | 500-Pumped Storage/Hydro
4550 | Generator bearings and lube oil system (including thrust bearings on hydro units) | Generator | Generator | U1 | Forced - Immediate | 2018 | Hydro | WA | 500 | Pumped Storage/Hydro | SERC | Summer | 280.8 | 54 | 1 | 1 | 4550-Generator bearings and lube oil system (including thrust bearings on hydro units) | U1-Forced - Immediate | 500-Pumped Storage/Hydro
4550 | Generator bearings and lube oil system (including thrust bearings on hydro units) | Generator | Generator | U1 | Forced - Immediate | 2018 | Hydro | WA | 500 | Pumped Storage/Hydro | SERC | Summer | 1300.2667 | 32 | 1 | 1 | 4550-Generator bearings and lube oil system (including thrust bearings on hydro units) | U1-Forced - Immediate | 500-Pumped Storage/Hydro
4550 | Generator bearings and lube oil system (including thrust bearings on hydro units) | Generator | Generator | U1 | Forced - Immediate | 2018 | Hydro | WA | 500 | Pumped Storage/Hydro | WECC | Winter | 72.8 | 56 | 1 | 1 | 4550-Generator bearings and lube oil system (including thrust bearings on hydro units) | U1-Forced - Immediate | 500-Pumped Storage/Hydro
4550 | Generator bearings and lube oil system (including thrust bearings on hydro units) | Generator | Generator | U1 | Forced - Immediate | 2018 | Hydro | WA | 500 | Pumped Storage/Hydro | NPCC | Winter | 113.232 | 107.84 | 1 | 1 | 4550-Generator bearings and lube oil system (including thrust bearings on hydro units) | U1-Forced - Immediate | 500-Pumped Storage/Hydro
4550 | Generator bearings and lube oil system (including thrust bearings on hydro units) | Generator | Generator | U1 | Forced - Immediate | 2018 | Hydro | WA | 500 | Pumped Storage/Hydro | WECC | Winter | 92558.55 | 49 | 1 | 1 | 4550-Generator bearings and lube oil system (including thrust bearings on hydro units) | U1-Forced - Immediate | 500-Pumped Storage/Hydro
4550 | Generator bearings and lube oil system (including thrust bearings on hydro units) | Generator | Generator | U2 | Forced - Delayed | 2018 | Hydro | WA | 500 | Pumped Storage/Hydro | TRE | Off-Peak | 35.075 | 28.06 | 1 | 1 | 4550-Generator bearings and lube oil system (including thrust bearings on hydro units) | U2-Forced - Delayed | 500-Pumped Storage/Hydro
4550 | Generator bearings and lube oil system (including thrust bearings on hydro units) | Generator | Generator | D1 | Forced - Immediate | 2018 | Hydro | WA | 500 | Pumped Storage/Hydro | WECC | Off-Peak | 7.7333 | 29 | 1 | 1 | 4550-Generator bearings and lube oil system (including thrust bearings on hydro units) | D1-Forced - Immediate | 500-Pumped Storage/Hydro
4550 | Generator bearings and lube oil system (including thrust bearings on hydro units) | Generator | Generator | U1 | Forced - Immediate | 2018 | Hydro | WA | 500 | Pumped Storage/Hydro | MRO | Off-Peak | 14 | 21 | 1 | 1 | 4550-Generator bearings and lube oil system (including thrust bearings on hydro units) | U1-Forced - Immediate | 500-Pumped Storage/Hydro
4550 | Generator bearings and lube oil system (including thrust bearings on hydro units) | Generator | Generator | U1 | Forced - Immediate | 2018 | Hydro | WA | 500 | Pumped Storage/Hydro | WECC | Off-Peak | 629.25 | 45 | 1 | 1 | 4550-Generator bearings and lube oil system (including thrust bearings on hydro units) | U1-Forced - Immediate | 500-Pumped Storage/Hydro
4550 | Generator bearings and lube oil system (including thrust bearings on hydro units) | Generator | Generator | U1 | Forced - Immediate | 2018 | Hydro | WA | 500 | Pumped Storage/Hydro | RFC | Off-Peak | 2451.1664 | 382 | 1 | 1 | 4550-Generator bearings and lube oil system (including thrust bearings on hydro units) | U1-Forced - Immediate | 500-Pumped Storage/Hydro
4550 | Generator bearings and lube oil system (including thrust bearings on hydro units) | Generator | Generator | U1 | Forced - Immediate | 2018 | Hydro | WA | 500 | Pumped Storage/Hydro | SERC | Summer | 68.15 | 29 | 1 | 1 | 4550-Generator bearings and lube oil system (including thrust bearings on hydro units) | U1-Forced - Immediate | 500-Pumped Storage/Hydro
4550 | Generator bearings and lube oil system (including thrust bearings on hydro units) | Generator | Generator | U1 | Forced - Immediate | 2018 | Hydro | WA | 500 | Pumped Storage/Hydro | SERC | Summer | 8508.5 | 143 | 1 | 1 | 4550-Generator bearings and lube oil system (including thrust bearings on hydro units) | U1-Forced - Immediate | 500-Pumped Storage/Hydro
4550 | Generator bearings and lube oil system (including thrust bearings on hydro units) | Generator | Generator | U1 | Forced - Immediate | 2018 | Hydro | WA | 500 | Pumped Storage/Hydro | SERC | Summer | 11951.5 | 55 | 1 | 1 | 4550-Generator bearings and lube oil system (including thrust bearings on hydro units) | U1-Forced - Immediate | 500-Pumped Storage/Hydro
4550 | Generator bearings and lube oil system (including thrust bearings on hydro units) | Generator | Generator | U1 | Forced - Immediate | 2018 | Hydro | WA | 500 | Pumped Storage/Hydro | WECC | Winter | 42.35 | 77 | 1 | 1 | 4550-Generator bearings and lube oil system (including thrust bearings on hydro units) | U1-Forced - Immediate | 500-Pumped Storage/Hydro
4550 | Generator bearings and lube oil system (including thrust bearings on hydro units) | Generator | Generator | U1 | Forced - Immediate | 2018 | Hydro | WA | 500 | Pumped Storage/Hydro | SERC | Winter | 860.225 | 28.5 | 1 | 1 | 4550-Generator bearings and lube oil system (including thrust bearings on hydro units) | U1-Forced - Immediate | 500-Pumped Storage/Hydro
4550 | Generator bearings and lube oil system (including thrust bearings on hydro units) | Generator | Generator | SF | Startup Failure | 2018 | Hydro | WA | 500 | Pumped Storage/Hydro | MRO | Off-Peak | 353.3166 | 43 | 1 | 1 | 4550-Generator bearings and lube oil system (including thrust bearings on hydro units) | SF-Startup Failure | 500-Pumped Storage/Hydro
4550 | Generator bearings and lube oil system (including thrust bearings on hydro units) | Generator | Generator | SF | Startup Failure | 2018 | Hydro | WA | 500 | Pumped Storage/Hydro | SERC | Off-Peak | 5669.4 | 66 | 1 | 1 | 4550-Generator bearings and lube oil system (including thrust bearings on hydro units) | SF-Startup Failure | 500-Pumped Storage/Hydro
4550 | Generator bearings and lube oil system (including thrust bearings on hydro units) | Generator | Generator | SF | Startup Failure | 2018 | Hydro | WA | 500 | Pumped Storage/Hydro | SERC | Winter | 227.979 | 31.23 | 1 | 1 | 4550-Generator bearings and lube oil system (including thrust bearings on hydro units) | SF-Startup Failure | 500-Pumped Storage/Hydro
4550 | Generator bearings and lube oil system (including thrust bearings on hydro units) | Generator | Generator | SF | Startup Failure | 2018 | Hydro | WA | 500 | Pumped Storage/Hydro | MRO | Winter | 2276.7033 | 129.85 | 1 | 1 | 4550-Generator bearings and lube oil system (including thrust bearings on hydro units) | SF-Startup Failure | 500-Pumped Storage/Hydro
4550 | Generator bearings and lube oil system (including thrust bearings on hydro units) | Generator | Generator | U1 | Forced - Immediate | 2018 | Hydro | WA | 500 | Pumped Storage/Hydro | WECC | Off-Peak | 24.0266 | 90.1 | 1 | 1 | 4550-Generator bearings and lube oil system (including thrust bearings on hydro units) | U1-Forced - Immediate | 500-Pumped Storage/Hydro
4550 | Generator bearings and lube oil system (including thrust bearings on hydro units) | Generator | Generator | U1 | Forced - Immediate | 2018 | Hydro | WA | 500 | Pumped Storage/Hydro | WECC | Off-Peak | 2211.82 | 61.1 | 1 | 1 | 4550-Generator bearings and lube oil system (including thrust bearings on hydro units) | U1-Forced - Immediate | 500-Pumped Storage/Hydro
4550 | Generator bearings and lube oil system (including thrust bearings on hydro units) | Generator | Generator | U1 | Forced - Immediate | 2018 | Hydro | WA | 500 | Pumped Storage/Hydro | NPCC | Summer | 15.78 | 26.3 | 1 | 1 | 4550-Generator bearings and lube oil system (including thrust bearings on hydro units) | U1-Forced - Immediate | 500-Pumped Storage/Hydro
4550 | Generator bearings and lube oil system (including thrust bearings on hydro units) | Generator | Generator | U1 | Forced - Immediate | 2018 | Hydro | WA | 500 | Pumped Storage/Hydro | SERC | Summer | 117 | 45 | 1 | 1 | 4550-Generator bearings and lube oil system (including thrust bearings on hydro units) | U1-Forced - Immediate | 500-Pumped Storage/Hydro
4550 | Generator bearings and lube oil system (including thrust bearings on hydro units) | Generator | Generator | U1 | Forced - Immediate | 2018 | Hydro | WA | 500 | Pumped Storage/Hydro | SERC | Winter | 4.8 | 36 | 1 | 1 | 4550-Generator bearings and lube oil system (including thrust bearings on hydro units) | U1-Forced - Immediate | 500-Pumped Storage/Hydro
4550 | Generator bearings and lube oil system (including thrust bearings on hydro units) | Generator | Generator | D1 | Forced - Immediate | 2018 | Hydro | WA | 500 | Pumped Storage/Hydro | WECC | Off-Peak | 1.8266 | 27.4 | 1 | 1 | 4550-Generator bearings and lube oil system (including thrust bearings on hydro units) | D1-Forced - Immediate | 500-Pumped Storage/Hydro
4550 | Generator bearings and lube oil system (including thrust bearings on hydro units) | Generator | Generator | D1 | Forced - Immediate | 2018 | Hydro | WA | 500 | Pumped Storage/Hydro | WECC | Off-Peak | 11 | 16.5 | 1 | 1 | 4550-Generator bearings and lube oil system (including thrust bearings on hydro units) | D1-Forced - Immediate | 500-Pumped Storage/Hydro
4550 | Generator bearings and lube oil system (including thrust bearings on hydro units) | Generator | Generator | D1 | Forced - Immediate | 2018 | Hydro | WA | 500 | Pumped Storage/Hydro | WECC | Off-Peak | 33.5 | 33.5 | 1 | 1 | 4550-Generator bearings and lube oil system (including thrust bearings on hydro units) | D1-Forced - Immediate | 500-Pumped Storage/Hydro
4550 | Generator bearings and lube oil system (including thrust bearings on hydro units) | Generator | Generator | U1 | Forced - Immediate | 2018 | Hydro | WA | 500 | Pumped Storage/Hydro | WECC | Off-Peak | 231.391 | 87.87 | 1 | 1 | 4550-Generator bearings and lube oil system (including thrust bearings on hydro units) | U1-Forced - Immediate | 500-Pumped Storage/Hydro
4550 | Generator bearings and lube oil system (including thrust bearings on hydro units) | Generator | Generator | U1 | Forced - Immediate | 2018 | Hydro | WA | 500 | Pumped Storage/Hydro | WECC | Off-Peak | 728.125 | 37.5 | 1 | 1 | 4550-Generator bearings and lube oil system (including thrust bearings on hydro units) | U1-Forced - Immediate | 500-Pumped Storage/Hydro
4550 | Generator bearings and lube oil system (including thrust bearings on hydro units) | Generator | Generator | U1 | Forced - Immediate | 2018 | Hydro | WA | 500 | Pumped Storage/Hydro | WECC | Off-Peak | 1921.15 | 77 | 1 | 1 | 4550-Generator bearings and lube oil system (including thrust bearings on hydro units) | U1-Forced - Immediate | 500-Pumped Storage/Hydro
4550 | Generator bearings and lube oil system (including thrust bearings on hydro units) | Generator | Generator | U1 | Forced - Immediate | 2018 | Hydro | WA | 500 | Pumped Storage/Hydro | WECC | Summer | 84.6163 | 52.34 | 1 | 1 | 4550-Generator bearings and lube oil system (including thrust bearings on hydro units) | U1-Forced - Immediate | 500-Pumped Storage/Hydro
4550 | Generator bearings and lube oil system (including thrust bearings on hydro units) | Generator | Generator | U1 | Forced - Immediate | 2018 | Hydro | WA | 500 | Pumped Storage/Hydro | MRO | Summer | 3167.115 | 44.1 | 1 | 1 | 4550-Generator bearings and lube oil system (including thrust bearings on hydro units) | U1-Forced - Immediate | 500-Pumped Storage/Hydro
4550 | Generator bearings and lube oil system (including thrust bearings on hydro units) | Generator | Generator | D1 | Forced - Immediate | 2018 | Hydro | WA | 500 | Pumped Storage/Hydro | WECC | Off-Peak | 104.1833 | 32.9 | 1 | 1 | 4550-Generator bearings and lube oil system (including thrust bearings on hydro units) | D1-Forced - Immediate | 500-Pumped Storage/Hydro
4550 | Generator bearings and lube oil system (including thrust bearings on hydro units) | Generator | Generator | SF | Startup Failure | 2018 | Hydro | WA | 500 | Pumped Storage/Hydro | WECC | Summer | 269.9666 | 91 | 1 | 1 | 4550-Generator bearings and lube oil system (including thrust bearings on hydro units) | SF-Startup Failure | 500-Pumped Storage/Hydro
4550 | Generator bearings and lube oil system (including thrust bearings on hydro units) | Generator | Generator | U1 | Forced - Immediate | 2018 | Hydro | WA | 500 | Pumped Storage/Hydro | MRO | Off-Peak | 13.3333 | 32 | 1 | 1 | 4550-Generator bearings and lube oil system (including thrust bearings on hydro units) | U1-Forced - Immediate | 500-Pumped Storage/Hydro
4550 | Generator bearings and lube oil system (including thrust bearings on hydro units) | Generator | Generator | U1 | Forced - Immediate | 2018 | Hydro | WA | 500 | Pumped Storage/Hydro | MRO | Off-Peak | 107.3333 | 40.25 | 1 | 1 | 4550-Generator bearings and lube oil system (including thrust bearings on hydro units) | U1-Forced - Immediate | 500-Pumped Storage/Hydro
4550 | Generator bearings and lube oil system (including thrust bearings on hydro units) | Generator | Generator | U1 | Forced - Immediate | 2018 | Hydro | WA | 500 | Pumped Storage/Hydro | WECC | Off-Peak | 11025 | 588 | 1 | 1 | 4550-Generator bearings and lube oil system (including thrust bearings on hydro units) | U1-Forced - Immediate | 500-Pumped Storage/Hydro
4550 | Generator bearings and lube oil system (including thrust bearings on hydro units) | Generator | Generator | U1 | Forced - Immediate | 2018 | Hydro | WA | 500 | Pumped Storage/Hydro | WECC | Summer | 65.2166 | 91 | 1 | 1 | 4550-Generator bearings and lube oil system (including thrust bearings on hydro units) | U1-Forced - Immediate | 500-Pumped Storage/Hydro
4550 | Generator bearings and lube oil system (including thrust bearings on hydro units) | Generator | Generator | U1 | Forced - Immediate | 2018 | Hydro | WA | 500 | Pumped Storage/Hydro | NPCC | Summer | 341 | 60 | 1 | 1 | 4550-Generator bearings and lube oil system (including thrust bearings on hydro units) | U1-Forced - Immediate | 500-Pumped Storage/Hydro
4550 | Generator bearings and lube oil system (including thrust bearings on hydro units) | Generator | Generator | U1 | Forced - Immediate | 2018 | Hydro | WA | 500 | Pumped Storage/Hydro | NPCC | Summer | 2318.3 | 119.5 | 1 | 1 | 4550-Generator bearings and lube oil system (including thrust bearings on hydro units) | U1-Forced - Immediate | 500-Pumped Storage/Hydro
4550 | Generator bearings and lube oil system (including thrust bearings on hydro units) | Generator | Generator | U1 | Forced - Immediate | 2018 | Hydro | WA | 500 | Pumped Storage/Hydro | WECC | Summer | 90241.0133 | 68.6 | 1 | 1 | 4550-Generator bearings and lube oil system (including thrust bearings on hydro units) | U1-Forced - Immediate | 500-Pumped Storage/Hydro
4550 | Generator bearings and lube oil system (including thrust bearings on hydro units) | Generator | Generator | U1 | Forced - Immediate | 2018 | Hydro | WA | 500 | Pumped Storage/Hydro | WECC | Summer | 108192 | 49 | 1 | 1 | 4550-Generator bearings and lube oil system (including thrust bearings on hydro units) | U1-Forced - Immediate | 500-Pumped Storage/Hydro
4550 | Generator bearings and lube oil system (including thrust bearings on hydro units) | Generator | Generator | U1 | Forced - Immediate | 2018 | Hydro | WA | 500 | Pumped Storage/Hydro | WECC | Winter | 89.5833 | 43 | 1 | 1 | 4550-Generator bearings and lube oil system (including thrust bearings on hydro units) | U1-Forced - Immediate | 500-Pumped Storage/Hydro
4550 | Generator bearings and lube oil system (including thrust bearings on hydro units) | Generator | Generator | U2 | Forced - Delayed | 2018 | Hydro | WA | 500 | Pumped Storage/Hydro | WECC | Off-Peak | 298.6327 | 22.51 | 1 | 1 | 4550-Generator bearings and lube oil system (including thrust bearings on hydro units) | U2-Forced - Delayed | 500-Pumped Storage/Hydro
4550 | Generator bearings and lube oil system (including thrust bearings on hydro units) | Generator | Generator | D1 | Forced - Immediate | 2018 | Hydro | WA | 500 | Pumped Storage/Hydro | WECC | Off-Peak | 1.715 | 14.7 | 1 | 1 | 4550-Generator bearings and lube oil system (including thrust bearings on hydro units) | D1-Forced - Immediate | 500-Pumped Storage/Hydro
4550 | Generator bearings and lube oil system (including thrust bearings on hydro units) | Generator | Generator | SF | Startup Failure | 2018 | Hydro | WA | 500 | Pumped Storage/Hydro | WECC | Summer | 3341.3333 | 80 | 1 | 1 | 4550-Generator bearings and lube oil system (including thrust bearings on hydro units) | SF-Startup Failure | 500-Pumped Storage/Hydro
4550 | Generator bearings and lube oil system (including thrust bearings on hydro units) | Generator | Generator | SF | Startup Failure | 2018 | Hydro | WA | 500 | Pumped Storage/Hydro | MRO | Winter | 251.5659 | 99.96 | 1 | 1 | 4550-Generator bearings and lube oil system (including thrust bearings on hydro units) | SF-Startup Failure | 500-Pumped Storage/Hydro
4550 | Generator bearings and lube oil system (including thrust bearings on hydro units) | Generator | Generator | U1 | Forced - Immediate | 2018 | Hydro | WA | 500 | Pumped Storage/Hydro | NPCC | Off-Peak | 1487.9675 | 113.73 | 1 | 1 | 4550-Generator bearings and lube oil system (including thrust bearings on hydro units) | U1-Forced - Immediate | 500-Pumped Storage/Hydro
4550 | Generator bearings and lube oil system (including thrust bearings on hydro units) | Generator | Generator | U1 | Forced - Immediate | 2018 | Hydro | WA | 500 | Pumped Storage/Hydro | NPCC | Off-Peak | 5731.992 | 113.73 | 1 | 1 | 4550-Generator bearings and lube oil system (including thrust bearings on hydro units) | U1-Forced - Immediate | 500-Pumped Storage/Hydro
4550 | Generator bearings and lube oil system (including thrust bearings on hydro units) | Generator | Generator | U1 | Forced - Immediate | 2018 | Hydro | WA | 500 | Pumped Storage/Hydro | MRO | Summer | 10.85 | 21 | 1 | 1 | 4550-Generator bearings and lube oil system (including thrust bearings on hydro units) | U1-Forced - Immediate | 500-Pumped Storage/Hydro
4550 | Generator bearings and lube oil system (including thrust bearings on hydro units) | Generator | Generator | U1 | Forced - Immediate | 2018 | Hydro | WA | 500 | Pumped Storage/Hydro | WECC | Summer | 32338.8 | 72 | 1 | 1 | 4550-Generator bearings and lube oil system (including thrust bearings on hydro units) | U1-Forced - Immediate | 500-Pumped Storage/Hydro
4550 | Generator bearings and lube oil system (including thrust bearings on hydro units) | Generator | Generator | U1 | Forced - Immediate | 2018 | Hydro | WA | 500 | Pumped Storage/Hydro | WECC | Summer | 105466.1333 | 32 | 1 | 1 | 4550-Generator bearings and lube oil system (including thrust bearings on hydro units) | U1-Forced - Immediate | 500-Pumped Storage/Hydro
4550 | Generator bearings and lube oil system (including thrust bearings on hydro units) | Generator | Generator | U1 | Forced - Immediate | 2018 | Hydro | WA | 500 | Pumped Storage/Hydro | NPCC | Winter | 54.9695 | 113.73 | 1 | 1 | 4550-Generator bearings and lube oil system (including thrust bearings on hydro units) | U1-Forced - Immediate | 500-Pumped Storage/Hydro
4550 | Generator bearings and lube oil system (including thrust bearings on hydro units) | Generator | Generator | U2 | Forced - Delayed | 2018 | Hydro | WA | 500 | Pumped Storage/Hydro | WECC | Summer | 77.7428 | 113.77 | 1 | 1 | 4550-Generator bearings and lube oil system (including thrust bearings on hydro units) | U2-Forced - Delayed | 500-Pumped Storage/Hydro
4550 | Generator bearings and lube oil system (including thrust bearings on hydro units) | Generator | Generator | D1 | Forced - Immediate | 2018 | Hydro | WA | 500 | Pumped Storage/Hydro | WECC | Off-Peak | 0.275 | 1.5 | 1 | 1 | 4550-Generator bearings and lube oil system (including thrust bearings on hydro units) | D1-Forced - Immediate | 500-Pumped Storage/Hydro
4550 | Generator bearings and lube oil system (including thrust bearings on hydro units) | Generator | Generator | D1 | Forced - Immediate | 2018 | Hydro | WA | 500 | Pumped Storage/Hydro | WECC | Off-Peak | 1.54 | 8.4 | 1 | 1 | 4550-Generator bearings and lube oil system (including thrust bearings on hydro units) | D1-Forced - Immediate | 500-Pumped Storage/Hydro
4550 | Generator bearings and lube oil system (including thrust bearings on hydro units) | Generator | Generator | D1 | Forced - Immediate | 2018 | Hydro | WA | 500 | Pumped Storage/Hydro | MRO | Off-Peak | 136.3333 | 10 | 1 | 1 | 4550-Generator bearings and lube oil system (including thrust bearings on hydro units) | D1-Forced - Immediate | 500-Pumped Storage/Hydro
4550 | Generator bearings and lube oil system (including thrust bearings on hydro units) | Generator | Generator | SF | Startup Failure | 2018 | Hydro | WA | 500 | Pumped Storage/Hydro | MRO | Winter | 143.276 | 99.96 | 1 | 1 | 4550-Generator bearings and lube oil system (including thrust bearings on hydro units) | SF-Startup Failure | 500-Pumped Storage/Hydro
4550 | Generator bearings and lube oil system (including thrust bearings on hydro units) | Generator | Generator | U1 | Forced - Immediate | 2018 | Hydro | WA | 500 | Pumped Storage/Hydro | SERC | Off-Peak | 53.25 | 45 | 1 | 1 | 4550-Generator bearings and lube oil system (including thrust bearings on hydro units) | U1-Forced - Immediate | 500-Pumped Storage/Hydro
4550 | Generator bearings and lube oil system (including thrust bearings on hydro units) | Generator | Generator | U1 | Forced - Immediate | 2018 | Hydro | WA | 500 | Pumped Storage/Hydro | WECC | Off-Peak | 760 | 37.5 | 1 | 1 | 4550-Generator bearings and lube oil system (including thrust bearings on hydro units) | U1-Forced - Immediate | 500-Pumped Storage/Hydro
4550 | Generator bearings and lube oil system (including thrust bearings on hydro units) | Generator | Generator | U1 | Forced - Immediate | 2018 | Hydro | WA | 500 | Pumped Storage/Hydro | WECC | Off-Peak | 3152.4166 | 95 | 1 | 1 | 4550-Generator bearings and lube oil system (including thrust bearings on hydro units) | U1-Forced - Immediate | 500-Pumped Storage/Hydro
4550 | Generator bearings and lube oil system (including thrust bearings on hydro units) | Generator | Generator | U1 | Forced - Immediate | 2018 | Hydro | WA | 500 | Pumped Storage/Hydro | NPCC | Off-Peak | 4518.872 | 113.73 | 1 | 1 | 4550-Generator bearings and lube oil system (including thrust bearings on hydro units) | U1-Forced - Immediate | 500-Pumped Storage/Hydro
4550 | Generator bearings and lube oil system (including thrust bearings on hydro units) | Generator | Generator | U1 | Forced - Immediate | 2018 | Hydro | WA | 500 | Pumped Storage/Hydro | NPCC | Off-Peak | 5895.005 | 113.73 | 1 | 1 | 4550-Generator bearings and lube oil system (including thrust bearings on hydro units) | U1-Forced - Immediate | 500-Pumped Storage/Hydro
4550 | Generator bearings and lube oil system (including thrust bearings on hydro units) | Generator | Generator | U1 | Forced - Immediate | 2018 | Hydro | WA | 500 | Pumped Storage/Hydro | NPCC | Off-Peak | 10216.745 | 113.73 | 1 | 1 | 4550-Generator bearings and lube oil system (including thrust bearings on hydro units) | U1-Forced - Immediate | 500-Pumped Storage/Hydro
4550 | Generator bearings and lube oil system (including thrust bearings on hydro units) | Generator | Generator | U1 | Forced - Immediate | 2018 | Hydro | WA | 500 | Pumped Storage/Hydro | NPCC | Off-Peak | 11481.0435 | 113.73 | 1 | 1 | 4550-Generator bearings and lube oil system (including thrust bearings on hydro units) | U1-Forced - Immediate | 500-Pumped Storage/Hydro
4550 | Generator bearings and lube oil system (including thrust bearings on hydro units) | Generator | Generator | U1 | Forced - Immediate | 2018 | Hydro | WA | 500 | Pumped Storage/Hydro | WECC | Off-Peak | 88284 | 72 | 1 | 1 | 4550-Generator bearings and lube oil system (including thrust bearings on hydro units) | U1-Forced - Immediate | 500-Pumped Storage/Hydro
4550 | Generator bearings and lube oil system (including thrust bearings on hydro units) | Generator | Generator | U1 | Forced - Immediate | 2018 | Hydro | WA | 500 | Pumped Storage/Hydro | WECC | Off-Peak | 107016 | 49 | 1 | 1 | 4550-Generator bearings and lube oil system (including thrust bearings on hydro units) | U1-Forced - Immediate | 500-Pumped Storage/Hydro
4550 | Generator bearings and lube oil system (including thrust bearings on hydro units) | Generator | Generator | U1 | Forced - Immediate | 2018 | Hydro | WA | 500 | Pumped Storage/Hydro | WECC | Off-Peak | 151537.4 | 68.6 | 1 | 1 | 4550-Generator bearings and lube oil system (including thrust bearings on hydro units) | U1-Forced - Immediate | 500-Pumped Storage/Hydro
4550 | Generator bearings and lube oil system (including thrust bearings on hydro units) | Generator | Generator | U1 | Forced - Immediate | 2018 | Hydro | WA | 500 | Pumped Storage/Hydro | SERC | Summer | 19.1667 | 50 | 1 | 1 | 4550-Generator bearings and lube oil system (including thrust bearings on hydro units) | U1-Forced - Immediate | 500-Pumped Storage/Hydro
4550 | Generator bearings and lube oil system (including thrust bearings on hydro units) | Generator | Generator | U1 | Forced - Immediate | 2018 | Hydro | WA | 500 | Pumped Storage/Hydro | MRO | Summer | 426.0666 | 61.6 | 1 | 1 | 4550-Generator bearings and lube oil system (including thrust bearings on hydro units) | U1-Forced - Immediate | 500-Pumped Storage/Hydro
4550 | Generator bearings and lube oil system (including thrust bearings on hydro units) | Generator | Generator | U1 | Forced - Immediate | 2018 | Hydro | WA | 500 | Pumped Storage/Hydro | WECC | Summer | 49603.2 | 72 | 1 | 1 | 4550-Generator bearings and lube oil system (including thrust bearings on hydro units) | U1-Forced - Immediate | 500-Pumped Storage/Hydro
4550 | Generator bearings and lube oil system (including thrust bearings on hydro units) | Generator | Generator | U1 | Forced - Immediate | 2018 | Hydro | WA | 500 | Pumped Storage/Hydro | MRO | Winter | 6.3 | 21 | 1 | 1 | 4550-Generator bearings and lube oil system (including thrust bearings on hydro units) | U1-Forced - Immediate | 500-Pumped Storage/Hydro
4550 | Generator bearings and lube oil system (including thrust bearings on hydro units) | Generator | Generator | U1 | Forced - Immediate | 2018 | Hydro | WA | 500 | Pumped Storage/Hydro | SERC | Winter | 33 | 66 | 1 | 1 | 4550-Generator bearings and lube oil system (including thrust bearings on hydro units) | U1-Forced - Immediate | 500-Pumped Storage/Hydro
4550 | Generator bearings and lube oil system (including thrust bearings on hydro units) | Generator | Generator | U1 | Forced - Immediate | 2018 | Hydro | WA | 500 | Pumped Storage/Hydro | SERC | Winter | 1540.9575 | 29.97 | 1 | 1 | 4550-Generator bearings and lube oil system (including thrust bearings on hydro units) | U1-Forced - Immediate | 500-Pumped Storage/Hydro
4550 | Generator bearings and lube oil system (including thrust bearings on hydro units) | Generator | Generator | U1 | Forced - Immediate | 2018 | Gas | GG | 850 | Combined Cycle Block | WECC | Summer | 93.3333 | 50 | 1 | 1 | 4550-Generator bearings and lube oil system (including thrust bearings on hydro units) | U1-Forced - Immediate | 850-Combined Cycle Block
4550 | Generator bearings and lube oil system (including thrust bearings on hydro units) | Generator | Generator | U1 | Forced - Immediate | 2018 | Gas | GG | 851 | CC GT units | SERC | Off-Peak | 21253.25 | 151 | 1 | 1 | 4550-Generator bearings and lube oil system (including thrust bearings on hydro units) | U1-Forced - Immediate | 851-CC GT units
4550 | Generator bearings and lube oil system (including thrust bearings on hydro units) | Generator | Generator | U1 | Forced - Immediate | 2018 | Gas | GG | 851 | CC GT units | SERC | Off-Peak | 21394 | 152 | 1 | 1 | 4550-Generator bearings and lube oil system (including thrust bearings on hydro units) | U1-Forced - Immediate | 851-CC GT units
4550 | Generator bearings and lube oil system (including thrust bearings on hydro units) | Generator | Generator | U1 | Forced - Immediate | 2018 | Gas | GG | 851 | CC GT units | MRO | Winter | 29589.3 | 162 | 1 | 1 | 4550-Generator bearings and lube oil system (including thrust bearings on hydro units) | U1-Forced - Immediate | 851-CC GT units
4550 | Generator bearings and lube oil system (including thrust bearings on hydro units) | Generator | Generator | D1 | Forced - Immediate | 2018 | Waste Heat | WH | 852 | CC steam units | MRO | Winter | 15826 | 82 | 1 | 1 | 4550-Generator bearings and lube oil system (including thrust bearings on hydro units) | D1-Forced - Immediate | 852-CC steam units
4550 | Generator bearings and lube oil system (including thrust bearings on hydro units) | Generator | Generator | U1 | Forced - Immediate | 2018 | Waste Heat | WH | 852 | CC steam units | SERC | Off-Peak | 21537.2999 | 153 | 1 | 1 | 4550-Generator bearings and lube oil system (including thrust bearings on hydro units) | U1-Forced - Immediate | 852-CC steam units
4550 | Generator bearings and lube oil system (including thrust bearings on hydro units) | Generator | Generator | D2 | Forced - Delayed | 2018 | Gas | GG | 860 | Co-generator Block | WECC | Off-Peak | 255 | 25 | 1 | 1 | 4550-Generator bearings and lube oil system (including thrust bearings on hydro units) | D2-Forced - Delayed | 860-Co-generator Block
4551 | Generator bearings | Generator | Generator | D1 | Forced - Immediate | 2018 | Coal | CC | 100 | Fossil-Steam | MRO | Winter | 337.7513 | 64.13 | 1 | 1 | 4551-Generator bearings | D1-Forced - Immediate | 100-Fossil-Steam
4551 | Generator bearings | Generator | Generator | U1 | Forced - Immediate | 2018 | Coal | CC | 100 | Fossil-Steam | RFC | Summer | 108922.5663 | 622 | 1 | 1 | 4551-Generator bearings | U1-Forced - Immediate | 100-Fossil-Steam
4551 | Generator bearings | Generator | Generator | D1 | Forced - Immediate | 2018 | Coal | CC | 100 | Fossil-Steam | MRO | Off-Peak | 3975 | 10 | 1 | 1 | 4551-Generator bearings | D1-Forced - Immediate | 100-Fossil-Steam
4551 | Generator bearings | Generator | Generator | D1 | Forced - Immediate | 2018 | Coal | CC | 100 | Fossil-Steam | SERC | Summer | 33.6833 | 47 | 1 | 1 | 4551-Generator bearings | D1-Forced - Immediate | 100-Fossil-Steam
4551 | Generator bearings | Generator | Generator | D1 | Forced - Immediate | 2018 | Coal | CC | 100 | Fossil-Steam | MRO | Winter | 1299.749 | 75.13 | 1 | 1 | 4551-Generator bearings | D1-Forced - Immediate | 100-Fossil-Steam
4551 | Generator bearings | Generator | Generator | D1 | Forced - Immediate | 2018 | Coal | CC | 100 | Fossil-Steam | MRO | Winter | 7657.1937 | 133.13 | 1 | 1 | 4551-Generator bearings | D1-Forced - Immediate | 100-Fossil-Steam
4551 | Generator bearings | Generator | Generator | U1 | Forced - Immediate | 2018 | Coal | CC | 100 | Fossil-Steam | RFC | Off-Peak | 1966.6664 | 472 | 1 | 1 | 4551-Generator bearings | U1-Forced - Immediate | 100-Fossil-Steam
4551 | Generator bearings | Generator | Generator | U1 | Forced - Immediate | 2018 | Coal | CC | 100 | Fossil-Steam | MRO | Summer | 218536.4729 | 700.4 | 1 | 1 | 4551-Generator bearings | U1-Forced - Immediate | 100-Fossil-Steam
4551 | Generator bearings | Generator | Generator | D1 | Forced - Immediate | 2018 | Coal | CC | 100 | Fossil-Steam | MRO | Winter | 67.8894 | 83.13 | 1 | 1 | 4551-Generator bearings | D1-Forced - Immediate | 100-Fossil-Steam
4551 | Generator bearings | Generator | Generator | U1 | Forced - Immediate | 2018 | Coal | CC | 100 | Fossil-Steam | MRO | Off-Peak | 37849.3503 | 736.13 | 1 | 1 | 4551-Generator bearings | U1-Forced - Immediate | 100-Fossil-Steam
4551 | Generator bearings | Generator | Generator | U1 | Forced - Immediate | 2018 | Coal | CC | 100 | Fossil-Steam | MRO | Winter | 7888.8593 | 736.13 | 1 | 1 | 4551-Generator bearings | U1-Forced - Immediate | 100-Fossil-Steam
4551 | Generator bearings | Generator | Generator | D1 | Forced - Immediate | 2018 | Coal | CC | 100 | Fossil-Steam | MRO | Off-Peak | 479.5545 | 103.13 | 1 | 1 | 4551-Generator bearings | D1-Forced - Immediate | 100-Fossil-Steam
4551 | Generator bearings | Generator | Generator | U3 | Forced - Postponed | 2018 | Coal | CC | 100 | Fossil-Steam | MRO | Off-Peak | 170734.1729 | 700.4 | 1 | 1 | 4551-Generator bearings | U3-Forced - Postponed | 100-Fossil-Steam
4551 | Generator bearings | Generator | Generator | U1 | Forced - Immediate | 2018 | Coal | CC | 100 | Fossil-Steam | MRO | Off-Peak | 3521.1549 | 736.13 | 1 | 1 | 4551-Generator bearings | U1-Forced - Immediate | 100-Fossil-Steam
4551 | Generator bearings | Generator | Generator | U1 | Forced - Immediate | 2018 | Coal | CC | 100 | Fossil-Steam | MRO | Off-Peak | 93488.51 | 736.13 | 1 | 1 | 4551-Generator bearings | U1-Forced - Immediate | 100-Fossil-Steam
4551 | Generator bearings | Generator | Generator | U1 | Forced - Immediate | 2018 | Coal | CC | 100 | Fossil-Steam | RFC | Summer | 338326.5331 | 622 | 1 | 1 | 4551-Generator bearings | U1-Forced - Immediate | 100-Fossil-Steam
4551 | Generator bearings | Generator | Generator | D1 | Forced - Immediate | 2018 | Coal | CC | 100 | Fossil-Steam | MRO | Winter | 24.3852 | 31.13 | 1 | 1 | 4551-Generator bearings | D1-Forced - Immediate | 100-Fossil-Steam
4551 | Generator bearings | Generator | Generator | U1 | Forced - Immediate | 2018 | Gas | GG | 300 | Gas Turbine/Jet Engine (Simple Cycle Operation) | MRO | Summer | 69.8166 | 35.5 | 1 | 1 | 4551-Generator bearings | U1-Forced - Immediate | 300-Gas Turbine/Jet Engine (Simple Cycle Operation)
4551 | Generator bearings | Generator | Generator | U1 | Forced - Immediate | 2018 | Oil | DI | 300 | Gas Turbine/Jet Engine (Simple Cycle Operation) | MRO | Summer | 51.7 | 22 | 1 | 1 | 4551-Generator bearings | U1-Forced - Immediate | 300-Gas Turbine/Jet Engine (Simple Cycle Operation)
4551 | Generator bearings | Generator | Generator | U1 | Forced - Immediate | 2018 | Oil | KE | 300 | Gas Turbine/Jet Engine (Simple Cycle Operation) | NPCC | Off-Peak | 23.4333 | 19 | 1 | 1 | 4551-Generator bearings | U1-Forced - Immediate | 300-Gas Turbine/Jet Engine (Simple Cycle Operation)
4551 | Generator bearings | Generator | Generator | U1 | Forced - Immediate | 2018 | Gas | GG | 300 | Gas Turbine/Jet Engine (Simple Cycle Operation) | MRO | Summer | 101.7666 | 35.5 | 1 | 1 | 4551-Generator bearings | U1-Forced - Immediate | 300-Gas Turbine/Jet Engine (Simple Cycle Operation)
4551 | Generator bearings | Generator | Generator | U1 | Forced - Immediate | 2018 | Gas | GG | 300 | Gas Turbine/Jet Engine (Simple Cycle Operation) | SERC | Summer | 35266.9367 | 19.4 | 1 | 1 | 4551-Generator bearings | U1-Forced - Immediate | 300-Gas Turbine/Jet Engine (Simple Cycle Operation)
4551 | Generator bearings | Generator | Generator | U1 | Forced - Immediate | 2018 | Gas | GG | 300 | Gas Turbine/Jet Engine (Simple Cycle Operation) | SERC | Winter | 48577.5 | 22.5 | 1 | 1 | 4551-Generator bearings | U1-Forced - Immediate | 300-Gas Turbine/Jet Engine (Simple Cycle Operation)
4551 | Generator bearings | Generator | Generator | D1 | Forced - Immediate | 2018 | Gas | GG | 300 | Gas Turbine/Jet Engine (Simple Cycle Operation) | SERC | Summer | 528 | 8 | 1 | 1 | 4551-Generator bearings | D1-Forced - Immediate | 300-Gas Turbine/Jet Engine (Simple Cycle Operation)
4551 | Generator bearings | Generator | Generator | U1 | Forced - Immediate | 2018 | Gas | GG | 300 | Gas Turbine/Jet Engine (Simple Cycle Operation) | SERC | Off-Peak | 44990.4 | 20.6 | 1 | 1 | 4551-Generator bearings | U1-Forced - Immediate | 300-Gas Turbine/Jet Engine (Simple Cycle Operation)
4551 | Generator bearings | Generator | Generator | U1 | Forced - Immediate | 2018 | Gas | GG | 300 | Gas Turbine/Jet Engine (Simple Cycle Operation) | MRO | Winter | 13527.75 | 45 | 1 | 1 | 4551-Generator bearings | U1-Forced - Immediate | 300-Gas Turbine/Jet Engine (Simple Cycle Operation)
4551 | Generator bearings | Generator | Generator | U1 | Forced - Immediate | 2018 | Gas | GG | 300 | Gas Turbine/Jet Engine (Simple Cycle Operation) | WECC | Summer | 4259.025 | 103.5 | 1 | 1 | 4551-Generator bearings | U1-Forced - Immediate | 300-Gas Turbine/Jet Engine (Simple Cycle Operation)
4551 | Generator bearings | Generator | Generator | U1 | Forced - Immediate | 2018 | Oil | DI | 300 | Gas Turbine/Jet Engine (Simple Cycle Operation) | SERC | Off-Peak | 700 | 20 | 1 | 1 | 4551-Generator bearings | U1-Forced - Immediate | 300-Gas Turbine/Jet Engine (Simple Cycle Operation)
4551 | Generator bearings | Generator | Generator | U1 | Forced - Immediate | 2018 | Gas | GG | 300 | Gas Turbine/Jet Engine (Simple Cycle Operation) | WECC | Off-Peak | 5660.3833 | 37 | 1 | 1 | 4551-Generator bearings | U1-Forced - Immediate | 300-Gas Turbine/Jet Engine (Simple Cycle Operation)
4551 | Generator bearings | Generator | Generator | U1 | Forced - Immediate | 2018 | Gas | GG | 300 | Gas Turbine/Jet Engine (Simple Cycle Operation) | RFC | Off-Peak | 1056.1833 | 77 | 1 | 1 | 4551-Generator bearings | U1-Forced - Immediate | 300-Gas Turbine/Jet Engine (Simple Cycle Operation)
4551 | Generator bearings | Generator | Generator | U1 | Forced - Immediate | 2018 | Oil | DI | 300 | Gas Turbine/Jet Engine (Simple Cycle Operation) | SERC | Off-Peak | 220 | 20 | 1 | 1 | 4551-Generator bearings | U1-Forced - Immediate | 300-Gas Turbine/Jet Engine (Simple Cycle Operation)
4551 | Generator bearings | Generator | Generator | D1 | Forced - Immediate | 2018 | Hydro | WA | 500 | Pumped Storage/Hydro | NPCC | Winter | 21900 | 2.5 | 1 | 1 | 4551-Generator bearings | D1-Forced - Immediate | 500-Pumped Storage/Hydro
4551 | Generator bearings | Generator | Generator | U1 | Forced - Immediate | 2018 | Hydro | WA | 500 | Pumped Storage/Hydro | MRO | Off-Peak | 5.6 | 21 | 1 | 1 | 4551-Generator bearings | U1-Forced - Immediate | 500-Pumped Storage/Hydro
4551 | Generator bearings | Generator | Generator | U1 | Forced - Immediate | 2018 | Hydro | WA | 500 | Pumped Storage/Hydro | WECC | Winter | 22.25 | 44.5 | 1 | 1 | 4551-Generator bearings | U1-Forced - Immediate | 500-Pumped Storage/Hydro
4551 | Generator bearings | Generator | Generator | U1 | Forced - Immediate | 2018 | Hydro | WA | 500 | Pumped Storage/Hydro | WECC | Off-Peak | 684.5832 | 155 | 1 | 1 | 4551-Generator bearings | U1-Forced - Immediate | 500-Pumped Storage/Hydro
4551 | Generator bearings | Generator | Generator | U1 | Forced - Immediate | 2018 | Hydro | WA | 500 | Pumped Storage/Hydro | SERC | Off-Peak | 2886.9383 | 31.58 | 1 | 1 | 4551-Generator bearings | U1-Forced - Immediate | 500-Pumped Storage/Hydro
4551 | Generator bearings | Generator | Generator | U1 | Forced - Immediate | 2018 | Hydro | WA | 500 | Pumped Storage/Hydro | NPCC | Off-Peak | 101577.5 | 25 | 1 | 1 | 4551-Generator bearings | U1-Forced - Immediate | 500-Pumped Storage/Hydro
4551 | Generator bearings | Generator | Generator | U1 | Forced - Immediate | 2018 | Hydro | WA | 500 | Pumped Storage/Hydro | RFC | Summer | 1604.4 | 382 | 1 | 1 | 4551-Generator bearings | U1-Forced - Immediate | 500-Pumped Storage/Hydro
4551 | Generator bearings | Generator | Generator | U1 | Forced - Immediate | 2018 | Hydro | WA | 500 | Pumped Storage/Hydro | WECC | Summer | 1758 | 40 | 1 | 1 | 4551-Generator bearings | U1-Forced - Immediate | 500-Pumped Storage/Hydro
4551 | Generator bearings | Generator | Generator | U1 | Forced - Immediate | 2018 | Hydro | WA | 500 | Pumped Storage/Hydro | MRO | Winter | 88.467 | 71.73 | 1 | 1 | 4551-Generator bearings | U1-Forced - Immediate | 500-Pumped Storage/Hydro
4551 | Generator bearings | Generator | Generator | D1 | Forced - Immediate | 2018 | Hydro | WA | 500 | Pumped Storage/Hydro | RFC | Winter | 971.95 | 3 | 1 | 1 | 4551-Generator bearings | D1-Forced - Immediate | 500-Pumped Storage/Hydro
4551 | Generator bearings | Generator | Generator | SF | Startup Failure | 2018 | Hydro | WA | 500 | Pumped Storage/Hydro | RFC | Summer | 27618.6 | 382 | 1 | 1 | 4551-Generator bearings | SF-Startup Failure | 500-Pumped Storage/Hydro
4551 | Generator bearings | Generator | Generator | U1 | Forced - Immediate | 2018 | Hydro | WA | 500 | Pumped Storage/Hydro | WECC | Off-Peak | 108241 | 49 | 1 | 1 | 4551-Generator bearings | U1-Forced - Immediate | 500-Pumped Storage/Hydro
4551 | Generator bearings | Generator | Generator | U1 | Forced - Immediate | 2018 | Hydro | WA | 500 | Pumped Storage/Hydro | MRO | Summer | 19.4542 | 40.25 | 1 | 1 | 4551-Generator bearings | U1-Forced - Immediate | 500-Pumped Storage/Hydro
4551 | Generator bearings | Generator | Generator | U1 | Forced - Immediate | 2018 | Hydro | WA | 500 | Pumped Storage/Hydro | MRO | Summer | 33.5417 | 40.25 | 1 | 1 | 4551-Generator bearings | U1-Forced - Immediate | 500-Pumped Storage/Hydro
4551 | Generator bearings | Generator | Generator | U1 | Forced - Immediate | 2018 | Hydro | WA | 500 | Pumped Storage/Hydro | WECC | Summer | 120.3333 | 47.5 | 1 | 1 | 4551-Generator bearings | U1-Forced - Immediate | 500-Pumped Storage/Hydro
4551 | Generator bearings | Generator | Generator | U1 | Forced - Immediate | 2018 | Hydro | WA | 500 | Pumped Storage/Hydro | NPCC | Winter | 17.9167 | 25 | 1 | 1 | 4551-Generator bearings | U1-Forced - Immediate | 500-Pumped Storage/Hydro
4551 | Generator bearings | Generator | Generator | U1 | Forced - Immediate | 2018 | Hydro | WA | 500 | Pumped Storage/Hydro | RFC | Winter | 197.9167 | 25 | 1 | 1 | 4551-Generator bearings | U1-Forced - Immediate | 500-Pumped Storage/Hydro
4551 | Generator bearings | Generator | Generator | U2 | Forced - Delayed | 2018 | Hydro | WA | 500 | Pumped Storage/Hydro | MRO | Winter | 100.65 | 100.65 | 1 | 1 | 4551-Generator bearings | U2-Forced - Delayed | 500-Pumped Storage/Hydro
4551 | Generator bearings | Generator | Generator | D1 | Forced - Immediate | 2018 | Hydro | WA | 500 | Pumped Storage/Hydro | RFC | Summer | 116.2 | 42 | 1 | 1 | 4551-Generator bearings | D1-Forced - Immediate | 500-Pumped Storage/Hydro
4551 | Generator bearings | Generator | Generator | D1 | Forced - Immediate | 2018 | Hydro | WA | 500 | Pumped Storage/Hydro | NPCC | Winter | 13140 | 1.5 | 1 | 1 | 4551-Generator bearings | D1-Forced - Immediate | 500-Pumped Storage/Hydro
4551 | Generator bearings | Generator | Generator | U1 | Forced - Immediate | 2018 | Hydro | WA | 500 | Pumped Storage/Hydro | MRO | Off-Peak | 39.4833 | 23 | 1 | 1 | 4551-Generator bearings | U1-Forced - Immediate | 500-Pumped Storage/Hydro
4551 | Generator bearings | Generator | Generator | U1 | Forced - Immediate | 2018 | Hydro | WA | 500 | Pumped Storage/Hydro | MRO | Off-Peak | 62.166 | 71.73 | 1 | 1 | 4551-Generator bearings | U1-Forced - Immediate | 500-Pumped Storage/Hydro
4551 | Generator bearings | Generator | Generator | U1 | Forced - Immediate | 2018 | Hydro | WA | 500 | Pumped Storage/Hydro | WECC | Off-Peak | 108588 | 40 | 1 | 1 | 4551-Generator bearings | U1-Forced - Immediate | 500-Pumped Storage/Hydro
4551 | Generator bearings | Generator | Generator | U1 | Forced - Immediate | 2018 | Hydro | WA | 500 | Pumped Storage/Hydro | WECC | Winter | 129.05 | 44.5 | 1 | 1 | 4551-Generator bearings | U1-Forced - Immediate | 500-Pumped Storage/Hydro
4551 | Generator bearings | Generator | Generator | U1 | Forced - Immediate | 2018 | Hydro | WA | 500 | Pumped Storage/Hydro | SERC | Off-Peak | 148132.6875 | 29.75 | 1 | 1 | 4551-Generator bearings | U1-Forced - Immediate | 500-Pumped Storage/Hydro
4551 | Generator bearings | Generator | Generator | U1 | Forced - Immediate | 2018 | Hydro | WA | 500 | Pumped Storage/Hydro | SERC | Winter | 476368.8 | 54.38 | 1 | 1 | 4551-Generator bearings | U1-Forced - Immediate | 500-Pumped Storage/Hydro
4551 | Generator bearings | Generator | Generator | U1 | Forced - Immediate | 2018 | Hydro | WA | 500 | Pumped Storage/Hydro | MRO | Off-Peak | 80.0985 | 71.73 | 1 | 1 | 4551-Generator bearings | U1-Forced - Immediate | 500-Pumped Storage/Hydro
4551 | Generator bearings | Generator | Generator | U1 | Forced - Immediate | 2018 | Hydro | WA | 500 | Pumped Storage/Hydro | MRO | Off-Peak | 9.1 | 21 | 1 | 1 | 4551-Generator bearings | U1-Forced - Immediate | 500-Pumped Storage/Hydro
4551 | Generator bearings | Generator | Generator | U1 | Forced - Immediate | 2018 | Hydro | WA | 500 | Pumped Storage/Hydro | NPCC | Off-Peak | 21 | 30 | 1 | 1 | 4551-Generator bearings | U1-Forced - Immediate | 500-Pumped Storage/Hydro
4551 | Generator bearings | Generator | Generator | U1 | Forced - Immediate | 2018 | Hydro | WA | 500 | Pumped Storage/Hydro | NPCC | Off-Peak | 362.625 | 22.5 | 1 | 1 | 4551-Generator bearings | U1-Forced - Immediate | 500-Pumped Storage/Hydro
4551 | Generator bearings | Generator | Generator | U1 | Forced - Immediate | 2018 | Hydro | WA | 500 | Pumped Storage/Hydro | WECC | Off-Peak | 217606.065 | 117.9 | 1 | 1 | 4551-Generator bearings | U1-Forced - Immediate | 500-Pumped Storage/Hydro
4551 | Generator bearings | Generator | Generator | U1 | Forced - Immediate | 2018 | Hydro | WA | 500 | Pumped Storage/Hydro | NPCC | Winter | 171.2475 | 47.79 | 1 | 1 | 4551-Generator bearings | U1-Forced - Immediate | 500-Pumped Storage/Hydro
4551 | Generator bearings | Generator | Generator | U1 | Forced - Immediate | 2018 | Hydro | WA | 500 | Pumped Storage/Hydro | SERC | Summer | 29.29 | 20.2 | 1 | 1 | 4551-Generator bearings | U1-Forced - Immediate | 500-Pumped Storage/Hydro
4551 | Generator bearings | Generator | Generator | U1 | Forced - Immediate | 2018 | Hydro | WA | 500 | Pumped Storage/Hydro | WECC | Summer | 722.4 | 90.3 | 1 | 1 | 4551-Generator bearings | U1-Forced - Immediate | 500-Pumped Storage/Hydro
4551 | Generator bearings | Generator | Generator | U1 | Forced - Immediate | 2018 | Hydro | WA | 500 | Pumped Storage/Hydro | NPCC | Winter | 33954.1666 | 25 | 1 | 1 | 4551-Generator bearings | U1-Forced - Immediate | 500-Pumped Storage/Hydro
4551 | Generator bearings | Generator | Generator | D1 | Forced - Immediate | 2018 | Gas | GG | 850 | Combined Cycle Block | RFC | Summer | 615.4165 | 211 | 1 | 1 | 4551-Generator bearings | D1-Forced - Immediate | 850-Combined Cycle Block
4551 | Generator bearings | Generator | Generator | D1 | Forced - Immediate | 2018 | Gas | GG | 850 | Combined Cycle Block | SERC | Summer | 1595.4835 | 50.57 | 1 | 1 | 4551-Generator bearings | D1-Forced - Immediate | 850-Combined Cycle Block
4551 | Generator bearings | Generator | Generator | U1 | Forced - Immediate | 2018 | Gas | GG | 850 | Combined Cycle Block | TRE | Winter | 1966.1165 | 223 | 1 | 1 | 4551-Generator bearings | U1-Forced - Immediate | 850-Combined Cycle Block
4551 | Generator bearings | Generator | Generator | D1 | Forced - Immediate | 2018 | Gas | GG | 850 | Combined Cycle Block | RFC | Off-Peak | 45.0667 | 13 | 1 | 1 | 4551-Generator bearings | D1-Forced - Immediate | 850-Combined Cycle Block
4551 | Generator bearings | Generator | Generator | U1 | Forced - Immediate | 2018 | Gas | GG | 850 | Combined Cycle Block | WECC | Summer | 638.7496 | 525 | 1 | 1 | 4551-Generator bearings | U1-Forced - Immediate | 850-Combined Cycle Block
4551 | Generator bearings | Generator | Generator | U1 | Forced - Immediate | 2018 | Gas | GG | 851 | CC GT units | TRE | Summer | 155.6332 | 161 | 1 | 1 | 4551-Generator bearings | U1-Forced - Immediate | 851-CC GT units
4551 | Generator bearings | Generator | Generator | U2 | Forced - Delayed | 2018 | Gas | GG | 851 | CC GT units | SERC | Off-Peak | 27775.4666 | 152 | 1 | 1 | 4551-Generator bearings | U2-Forced - Delayed | 851-CC GT units
4551 | Generator bearings | Generator | Generator | U1 | Forced - Immediate | 2018 | Gas | GG | 851 | CC GT units | SERC | Off-Peak | 68839.7999 | 153 | 1 | 1 | 4551-Generator bearings | U1-Forced - Immediate | 851-CC GT units
4551 | Generator bearings | Generator | Generator | U1 | Forced - Immediate | 2018 | Gas | GG | 851 | CC GT units | SERC | Off-Peak | 3526.65 | 153 | 1 | 1 | 4551-Generator bearings | U1-Forced - Immediate | 851-CC GT units
4551 | Generator bearings | Generator | Generator | U1 | Forced - Immediate | 2018 | Gas | GG | 851 | CC GT units | WECC | Off-Peak | 112.5 | 45 | 1 | 1 | 4551-Generator bearings | U1-Forced - Immediate | 851-CC GT units
4551 | Generator bearings | Generator | Generator | U1 | Forced - Immediate | 2018 | Waste Heat | WH | 852 | CC steam units | WECC | Off-Peak | 331.1 | 301 | 1 | 1 | 4551-Generator bearings | U1-Forced - Immediate | 852-CC steam units
4551 | Generator bearings | Generator | Generator | U1 | Forced - Immediate | 2018 | Waste Heat | WH | 852 | CC steam units | WECC | Off-Peak | 346.15 | 301 | 1 | 2 | 4551-Generator bearings | U1-Forced - Immediate | 852-CC steam units
4551 | Generator bearings | Generator | Generator | U1 | Forced - Immediate | 2018 | Waste Heat | WH | 852 | CC steam units | WECC | Off-Peak | 371.2332 | 301 | 1 | 1 | 4551-Generator bearings | U1-Forced - Immediate | 852-CC steam units
4551 | Generator bearings | Generator | Generator | U1 | Forced - Immediate | 2018 | Waste Heat | WH | 852 | CC steam units | WECC | Off-Peak | 381.2665 | 301 | 1 | 1 | 4551-Generator bearings | U1-Forced - Immediate | 852-CC steam units
4551 | Generator bearings | Generator | Generator | U1 | Forced - Immediate | 2018 | Waste Heat | WH | 852 | CC steam units | WECC | Off-Peak | 416.3832 | 301 | 1 | 1 | 4551-Generator bearings | U1-Forced - Immediate | 852-CC steam units
4551 | Generator bearings | Generator | Generator | U1 | Forced - Immediate | 2018 | Waste Heat | WH | 852 | CC steam units | WECC | Off-Peak | 627.0832 | 301 | 1 | 1 | 4551-Generator bearings | U1-Forced - Immediate | 852-CC steam units
4551 | Generator bearings | Generator | Generator | D1 | Forced - Immediate | 2018 | Waste Heat | WH | 852 | CC steam units | TRE | Summer | 93.7666 | 97 | 1 | 1 | 4551-Generator bearings | D1-Forced - Immediate | 852-CC steam units
4551 | Generator bearings | Generator | Generator | U1 | Forced - Immediate | 2018 | Waste Heat | WH | 852 | CC steam units | WECC | Off-Peak | 602 | 301 | 1 | 1 | 4551-Generator bearings | U1-Forced - Immediate | 852-CC steam units
4551 | Generator bearings | Generator | Generator | U1 | Forced - Immediate | 2018 | Waste Heat | WH | 852 | CC steam units | WECC | Off-Peak | 376.25 | 301 | 1 | 1 | 4551-Generator bearings | U1-Forced - Immediate | 852-CC steam units
4551 | Generator bearings | Generator | Generator | U1 | Forced - Immediate | 2018 | Waste Heat | WH | 852 | CC steam units | WECC | Off-Peak | 205.6832 | 301 | 1 | 1 | 4551-Generator bearings | U1-Forced - Immediate | 852-CC steam units
4551 | Generator bearings | Generator | Generator | U1 | Forced - Immediate | 2018 | Waste Heat | WH | 852 | CC steam units | WECC | Off-Peak | 210.7 | 301 | 1 | 1 | 4551-Generator bearings | U1-Forced - Immediate | 852-CC steam units
4551 | Generator bearings | Generator | Generator | U1 | Forced - Immediate | 2018 | Waste Heat | WH | 852 | CC steam units | WECC | Off-Peak | 316.05 | 301 | 1 | 1 | 4551-Generator bearings | U1-Forced - Immediate | 852-CC steam units
4551 | Generator bearings | Generator | Generator | U1 | Forced - Immediate | 2018 | Waste Heat | WH | 852 | CC steam units | WECC | Off-Peak | 2066.8665 | 301 | 1 | 1 | 4551-Generator bearings | U1-Forced - Immediate | 852-CC steam units
4551 | Generator bearings | Generator | Generator | U1 | Forced - Immediate | 2018 | Waste Heat | WH | 852 | CC steam units | RFC | Summer | 224.25 | 195 | 1 | 1 | 4551-Generator bearings | U1-Forced - Immediate | 852-CC steam units
4551 | Generator bearings | Generator | Generator | U1 | Forced - Immediate | 2018 | Waste Heat | WH | 852 | CC steam units | WECC | Off-Peak | 341.1332 | 301 | 1 | 1 | 4551-Generator bearings | U1-Forced - Immediate | 852-CC steam units
4551 | Generator bearings | Generator | Generator | U1 | Forced - Immediate | 2018 | Waste Heat | WH | 852 | CC steam units | WECC | Off-Peak | 1113.7 | 301 | 1 | 1 | 4551-Generator bearings | U1-Forced - Immediate | 852-CC steam units
4551 | Generator bearings | Generator | Generator | U1 | Forced - Immediate | 2018 | Waste Heat | WH | 852 | CC steam units | WECC | Off-Peak | 1459.85 | 301 | 1 | 1 | 4551-Generator bearings | U1-Forced - Immediate | 852-CC steam units
4551 | Generator bearings | Generator | Generator | SF | Startup Failure | 2018 | Waste Heat | WH | 852 | CC steam units | WECC | Off-Peak | 280.9332 | 301 | 1 | 1 | 4551-Generator bearings | SF-Startup Failure | 852-CC steam units
4551 | Generator bearings | Generator | Generator | U1 | Forced - Immediate | 2018 | Waste Heat | WH | 852 | CC steam units | WECC | Off-Peak | 265.8832 | 301 | 1 | 1 | 4551-Generator bearings | U1-Forced - Immediate | 852-CC steam units
4551 | Generator bearings | Generator | Generator | U1 | Forced - Immediate | 2018 | Waste Heat | WH | 852 | CC steam units | WECC | Off-Peak | 386.2832 | 301 | 1 | 1 | 4551-Generator bearings | U1-Forced - Immediate | 852-CC steam units
4551 | Generator bearings | Generator | Generator | U1 | Forced - Immediate | 2018 | Waste Heat | WH | 852 | CC steam units | WECC | Off-Peak | 396.3165 | 301 | 1 | 1 | 4551-Generator bearings | U1-Forced - Immediate | 852-CC steam units
4551 | Generator bearings | Generator | Generator | U1 | Forced - Immediate | 2018 | Waste Heat | WH | 852 | CC steam units | WECC | Off-Peak | 466.55 | 301 | 1 | 1 | 4551-Generator bearings | U1-Forced - Immediate | 852-CC steam units
4551 | Generator bearings | Generator | Generator | U1 | Forced - Immediate | 2018 | Waste Heat | WH | 852 | CC steam units | WECC | Off-Peak | 220.7332 | 301 | 1 | 1 | 4551-Generator bearings | U1-Forced - Immediate | 852-CC steam units
4551 | Generator bearings | Generator | Generator | U1 | Forced - Immediate | 2018 | Waste Heat | WH | 852 | CC steam units | WECC | Off-Peak | 295.9832 | 301 | 1 | 1 | 4551-Generator bearings | U1-Forced - Immediate | 852-CC steam units
4551 | Generator bearings | Generator | Generator | U1 | Forced - Immediate | 2018 | Waste Heat | WH | 852 | CC steam units | SERC | Off-Peak | 27143.8332 | 146 | 1 | 1 | 4551-Generator bearings | U1-Forced - Immediate | 852-CC steam units
4551 | Generator bearings | Generator | Generator | U1 | Forced - Immediate | 2018 | Waste Heat | WH | 852 | CC steam units | WECC | Off-Peak | 586.95 | 301 | 1 | 1 | 4551-Generator bearings | U1-Forced - Immediate | 852-CC steam units
4552 | Generator lube oil system | Generator | Generator | U1 | Forced - Immediate | 2018 | Gas | GG | 100 | Fossil-Steam | MRO | Summer | 83134.8 | 504 | 1 | 1 | 4552-Generator lube oil system | U1-Forced - Immediate | 100-Fossil-Steam
4552 | Generator lube oil system | Generator | Generator | SF | Startup Failure | 2018 | Gas | GG | 300 | Gas Turbine/Jet Engine (Simple Cycle Operation) | MRO | Summer | 14.235 | 65.7 | 1 | 1 | 4552-Generator lube oil system | SF-Startup Failure | 300-Gas Turbine/Jet Engine (Simple Cycle Operation)
4552 | Generator lube oil system | Generator | Generator | U1 | Forced - Immediate | 2018 | Gas | GG | 300 | Gas Turbine/Jet Engine (Simple Cycle Operation) | RFC | Off-Peak | 21.7 | 42 | 1 | 1 | 4552-Generator lube oil system | U1-Forced - Immediate | 300-Gas Turbine/Jet Engine (Simple Cycle Operation)
4552 | Generator lube oil system | Generator | Generator | U1 | Forced - Immediate | 2018 | Gas | GG | 300 | Gas Turbine/Jet Engine (Simple Cycle Operation) | MRO | Off-Peak | 76.5 | 45 | 1 | 1 | 4552-Generator lube oil system | U1-Forced - Immediate | 300-Gas Turbine/Jet Engine (Simple Cycle Operation)
4552 | Generator lube oil system | Generator | Generator | U1 | Forced - Immediate | 2018 | Gas | GG | 300 | Gas Turbine/Jet Engine (Simple Cycle Operation) | TRE | Off-Peak | 429.3333 | 46 | 1 | 1 | 4552-Generator lube oil system | U1-Forced - Immediate | 300-Gas Turbine/Jet Engine (Simple Cycle Operation)
4552 | Generator lube oil system | Generator | Generator | U1 | Forced - Immediate | 2018 | Gas | GG | 300 | Gas Turbine/Jet Engine (Simple Cycle Operation) | WECC | Summer | 104 | 52 | 1 | 1 | 4552-Generator lube oil system | U1-Forced - Immediate | 300-Gas Turbine/Jet Engine (Simple Cycle Operation)
4552 | Generator lube oil system | Generator | Generator | U1 | Forced - Immediate | 2018 | Gas | GG | 300 | Gas Turbine/Jet Engine (Simple Cycle Operation) | MRO | Winter | 32040 | 48 | 1 | 1 | 4552-Generator lube oil system | U1-Forced - Immediate | 300-Gas Turbine/Jet Engine (Simple Cycle Operation)
4552 | Generator lube oil system | Generator | Generator | U2 | Forced - Delayed | 2018 | Gas | GG | 300 | Gas Turbine/Jet Engine (Simple Cycle Operation) | WECC | Off-Peak | 3996 | 54 | 1 | 1 | 4552-Generator lube oil system | U2-Forced - Delayed | 300-Gas Turbine/Jet Engine (Simple Cycle Operation)
4552 | Generator lube oil system | Generator | Generator | U2 | Forced - Delayed | 2018 | Gas | GG | 300 | Gas Turbine/Jet Engine (Simple Cycle Operation) | WECC | Off-Peak | 7533 | 54 | 1 | 1 | 4552-Generator lube oil system | U2-Forced - Delayed | 300-Gas Turbine/Jet Engine (Simple Cycle Operation)
4552 | Generator lube oil system | Generator | Generator | SF | Startup Failure | 2018 | Gas | GG | 300 | Gas Turbine/Jet Engine (Simple Cycle Operation) | SERC | Off-Peak | 13.9542 | 49.25 | 1 | 1 | 4552-Generator lube oil system | SF-Startup Failure | 300-Gas Turbine/Jet Engine (Simple Cycle Operation)
4552 | Generator lube oil system | Generator | Generator | U1 | Forced - Immediate | 2018 | Gas | GG | 300 | Gas Turbine/Jet Engine (Simple Cycle Operation) | MRO | Off-Peak | 54.75 | 45 | 1 | 1 | 4552-Generator lube oil system | U1-Forced - Immediate | 300-Gas Turbine/Jet Engine (Simple Cycle Operation)
4552 | Generator lube oil system | Generator | Generator | U1 | Forced - Immediate | 2018 | Gas | GG | 300 | Gas Turbine/Jet Engine (Simple Cycle Operation) | TRE | Off-Peak | 694.1667 | 50 | 1 | 1 | 4552-Generator lube oil system | U1-Forced - Immediate | 300-Gas Turbine/Jet Engine (Simple Cycle Operation)
4552 | Generator lube oil system | Generator | Generator | U1 | Forced - Immediate | 2018 | Gas | GG | 300 | Gas Turbine/Jet Engine (Simple Cycle Operation) | TRE | Off-Peak | 886.0833 | 49 | 1 | 1 | 4552-Generator lube oil system | U1-Forced - Immediate | 300-Gas Turbine/Jet Engine (Simple Cycle Operation)
4552 | Generator lube oil system | Generator | Generator | U1 | Forced - Immediate | 2018 | Gas | GG | 300 | Gas Turbine/Jet Engine (Simple Cycle Operation) | TRE | Off-Peak | 1062 | 45 | 1 | 1 | 4552-Generator lube oil system | U1-Forced - Immediate | 300-Gas Turbine/Jet Engine (Simple Cycle Operation)
4552 | Generator lube oil system | Generator | Generator | U1 | Forced - Immediate | 2018 | Gas | GG | 300 | Gas Turbine/Jet Engine (Simple Cycle Operation) | MRO | Summer | 210 | 45 | 1 | 1 | 4552-Generator lube oil system | U1-Forced - Immediate | 300-Gas Turbine/Jet Engine (Simple Cycle Operation)
4552 | Generator lube oil system | Generator | Generator | U1 | Forced - Immediate | 2018 | Gas | GG | 300 | Gas Turbine/Jet Engine (Simple Cycle Operation) | WECC | Summer | 8406.64 | 93.2 | 1 | 1 | 4552-Generator lube oil system | U1-Forced - Immediate | 300-Gas Turbine/Jet Engine (Simple Cycle Operation)
4552 | Generator lube oil system | Generator | Generator | U1 | Forced - Immediate | 2018 | Gas | GG | 300 | Gas Turbine/Jet Engine (Simple Cycle Operation) | SERC | Winter | 84.6 | 108 | 1 | 1 | 4552-Generator lube oil system | U1-Forced - Immediate | 300-Gas Turbine/Jet Engine (Simple Cycle Operation)
4552 | Generator lube oil system | Generator | Generator | SF | Startup Failure | 2018 | Gas | GG | 300 | Gas Turbine/Jet Engine (Simple Cycle Operation) | RFC | Off-Peak | 52.4933 | 50.8 | 1 | 1 | 4552-Generator lube oil system | SF-Startup Failure | 300-Gas Turbine/Jet Engine (Simple Cycle Operation)
4552 | Generator lube oil system | Generator | Generator | SF | Startup Failure | 2018 | Gas | GG | 300 | Gas Turbine/Jet Engine (Simple Cycle Operation) | MRO | Summer | 2.9333 | 44 | 1 | 1 | 4552-Generator lube oil system | SF-Startup Failure | 300-Gas Turbine/Jet Engine (Simple Cycle Operation)
4552 | Generator lube oil system | Generator | Generator | SF | Startup Failure | 2018 | Gas | GG | 300 | Gas Turbine/Jet Engine (Simple Cycle Operation) | RFC | Winter | 14.61 | 48.7 | 1 | 1 | 4552-Generator lube oil system | SF-Startup Failure | 300-Gas Turbine/Jet Engine (Simple Cycle Operation)
4552 | Generator lube oil system | Generator | Generator | U1 | Forced - Immediate | 2018 | Gas | GG | 300 | Gas Turbine/Jet Engine (Simple Cycle Operation) | RFC | Off-Peak | 7.7 | 42 | 1 | 1 | 4552-Generator lube oil system | U1-Forced - Immediate | 300-Gas Turbine/Jet Engine (Simple Cycle Operation)
4552 | Generator lube oil system | Generator | Generator | U1 | Forced - Immediate | 2018 | Gas | GG | 300 | Gas Turbine/Jet Engine (Simple Cycle Operation) | NPCC | Off-Peak | 211.5 | 47 | 1 | 1 | 4552-Generator lube oil system | U1-Forced - Immediate | 300-Gas Turbine/Jet Engine (Simple Cycle Operation)
4552 | Generator lube oil system | Generator | Generator | U1 | Forced - Immediate | 2018 | Gas | GG | 300 | Gas Turbine/Jet Engine (Simple Cycle Operation) | WECC | Off-Peak | 1657.6 | 42 | 1 | 1 | 4552-Generator lube oil system | U1-Forced - Immediate | 300-Gas Turbine/Jet Engine (Simple Cycle Operation)
4552 | Generator lube oil system | Generator | Generator | U1 | Forced - Immediate | 2018 | Gas | GG | 300 | Gas Turbine/Jet Engine (Simple Cycle Operation) | SERC | Summer | 9 | 45 | 1 | 1 | 4552-Generator lube oil system | U1-Forced - Immediate | 300-Gas Turbine/Jet Engine (Simple Cycle Operation)
4552 | Generator lube oil system | Generator | Generator | U1 | Forced - Immediate | 2018 | Gas | GG | 300 | Gas Turbine/Jet Engine (Simple Cycle Operation) | MRO | Summer | 9.5333 | 44 | 1 | 1 | 4552-Generator lube oil system | U1-Forced - Immediate | 300-Gas Turbine/Jet Engine (Simple Cycle Operation)
4552 | Generator lube oil system | Generator | Generator | U1 | Forced - Immediate | 2018 | Gas | GG | 300 | Gas Turbine/Jet Engine (Simple Cycle Operation) | MRO | Summer | 28.6 | 44 | 1 | 1 | 4552-Generator lube oil system | U1-Forced - Immediate | 300-Gas Turbine/Jet Engine (Simple Cycle Operation)
4552 | Generator lube oil system | Generator | Generator | U1 | Forced - Immediate | 2018 | Gas | GG | 300 | Gas Turbine/Jet Engine (Simple Cycle Operation) | SERC | Summer | 61.5625 | 49.25 | 1 | 1 | 4552-Generator lube oil system | U1-Forced - Immediate | 300-Gas Turbine/Jet Engine (Simple Cycle Operation)
4552 | Generator lube oil system | Generator | Generator | U1 | Forced - Immediate | 2018 | Gas | GG | 300 | Gas Turbine/Jet Engine (Simple Cycle Operation) | MRO | Summer | 71.1333 | 44 | 1 | 1 | 4552-Generator lube oil system | U1-Forced - Immediate | 300-Gas Turbine/Jet Engine (Simple Cycle Operation)
4552 | Generator lube oil system | Generator | Generator | U1 | Forced - Immediate | 2018 | Gas | GG | 300 | Gas Turbine/Jet Engine (Simple Cycle Operation) | WECC | Summer | 2293.77 | 94.2 | 1 | 1 | 4552-Generator lube oil system | U1-Forced - Immediate | 300-Gas Turbine/Jet Engine (Simple Cycle Operation)
4552 | Generator lube oil system | Generator | Generator | D1 | Forced - Immediate | 2018 | Gas | GG | 300 | Gas Turbine/Jet Engine (Simple Cycle Operation) | MRO | Off-Peak | 1556.55 | 27 | 1 | 1 | 4552-Generator lube oil system | D1-Forced - Immediate | 300-Gas Turbine/Jet Engine (Simple Cycle Operation)
4552 | Generator lube oil system | Generator | Generator | SF | Startup Failure | 2018 | Gas | GG | 300 | Gas Turbine/Jet Engine (Simple Cycle Operation) | SERC | Summer | 13.9542 | 49.25 | 1 | 1 | 4552-Generator lube oil system | SF-Startup Failure | 300-Gas Turbine/Jet Engine (Simple Cycle Operation)
4552 | Generator lube oil system | Generator | Generator | SF | Startup Failure | 2018 | Gas | GG | 300 | Gas Turbine/Jet Engine (Simple Cycle Operation) | SERC | Summer | 17.2375 | 49.25 | 1 | 1 | 4552-Generator lube oil system | SF-Startup Failure | 300-Gas Turbine/Jet Engine (Simple Cycle Operation)
4552 | Generator lube oil system | Generator | Generator | SF | Startup Failure | 2018 | Gas | GG | 300 | Gas Turbine/Jet Engine (Simple Cycle Operation) | WECC | Winter | 120.8333 | 25 | 1 | 1 | 4552-Generator lube oil system | SF-Startup Failure | 300-Gas Turbine/Jet Engine (Simple Cycle Operation)
4552 | Generator lube oil system | Generator | Generator | U1 | Forced - Immediate | 2018 | Gas | GG | 300 | Gas Turbine/Jet Engine (Simple Cycle Operation) | RFC | Off-Peak | 112.9333 | 44 | 1 | 1 | 4552-Generator lube oil system | U1-Forced - Immediate | 300-Gas Turbine/Jet Engine (Simple Cycle Operation)
4552 | Generator lube oil system | Generator | Generator | U1 | Forced - Immediate | 2018 | Gas | GG | 300 | Gas Turbine/Jet Engine (Simple Cycle Operation) | WECC | Off-Peak | 159.3713 | 67.34 | 1 | 1 | 4552-Generator lube oil system | U1-Forced - Immediate | 300-Gas Turbine/Jet Engine (Simple Cycle Operation)
4552 | Generator lube oil system | Generator | Generator | U1 | Forced - Immediate | 2018 | Gas | GG | 300 | Gas Turbine/Jet Engine (Simple Cycle Operation) | WECC | Off-Peak | 280 | 40 | 1 | 1 | 4552-Generator lube oil system | U1-Forced - Immediate | 300-Gas Turbine/Jet Engine (Simple Cycle Operation)
4552 | Generator lube oil system | Generator | Generator | U1 | Forced - Immediate | 2018 | Gas | GG | 300 | Gas Turbine/Jet Engine (Simple Cycle Operation) | TRE | Off-Peak | 486 | 45 | 1 | 1 | 4552-Generator lube oil system | U1-Forced - Immediate | 300-Gas Turbine/Jet Engine (Simple Cycle Operation)
4552 | Generator lube oil system | Generator | Generator | U1 | Forced - Immediate | 2018 | Gas | GG | 300 | Gas Turbine/Jet Engine (Simple Cycle Operation) | NPCC | Summer | 11.2383 | 61.3 | 1 | 1 | 4552-Generator lube oil system | U1-Forced - Immediate | 300-Gas Turbine/Jet Engine (Simple Cycle Operation)
4552 | Generator lube oil system | Generator | Generator | U1 | Forced - Immediate | 2018 | Gas | GG | 300 | Gas Turbine/Jet Engine (Simple Cycle Operation) | MRO | Summer | 25.6667 | 44 | 1 | 1 | 4552-Generator lube oil system | U1-Forced - Immediate | 300-Gas Turbine/Jet Engine (Simple Cycle Operation)
4552 | Generator lube oil system | Generator | Generator | U1 | Forced - Immediate | 2018 | Gas | GG | 300 | Gas Turbine/Jet Engine (Simple Cycle Operation) | SERC | Summer | 520.6 | 130.15 | 1 | 1 | 4552-Generator lube oil system | U1-Forced - Immediate | 300-Gas Turbine/Jet Engine (Simple Cycle Operation)
4552 | Generator lube oil system | Generator | Generator | U1 | Forced - Immediate | 2018 | Gas | GG | 300 | Gas Turbine/Jet Engine (Simple Cycle Operation) | MRO | Winter | 225 | 45 | 1 | 1 | 4552-Generator lube oil system | U1-Forced - Immediate | 300-Gas Turbine/Jet Engine (Simple Cycle Operation)
4552 | Generator lube oil system | Generator | Generator | U1 | Forced - Immediate | 2018 | Gas | GG | 300 | Gas Turbine/Jet Engine (Simple Cycle Operation) | RFC | Winter | 471.8 | 42 | 1 | 1 | 4552-Generator lube oil system | U1-Forced - Immediate | 300-Gas Turbine/Jet Engine (Simple Cycle Operation)
4552 | Generator lube oil system | Generator | Generator | U1 | Forced - Immediate | 2018 | Oil | DI | 300 | Gas Turbine/Jet Engine (Simple Cycle Operation) | SERC | Summer | 1150 | 50 | 1 | 1 | 4552-Generator lube oil system | U1-Forced - Immediate | 300-Gas Turbine/Jet Engine (Simple Cycle Operation)
4552 | Generator lube oil system | Generator | Generator | D1 | Forced - Immediate | 2018 | Gas | GG | 300 | Gas Turbine/Jet Engine (Simple Cycle Operation) | SERC | Summer | 364.65 | 51 | 1 | 1 | 4552-Generator lube oil system | D1-Forced - Immediate | 300-Gas Turbine/Jet Engine (Simple Cycle Operation)
4552 | Generator lube oil system | Generator | Generator | SF | Startup Failure | 2018 | Gas | GG | 300 | Gas Turbine/Jet Engine (Simple Cycle Operation) | RFC | Off-Peak | 32.1733 | 50.8 | 1 | 1 | 4552-Generator lube oil system | SF-Startup Failure | 300-Gas Turbine/Jet Engine (Simple Cycle Operation)
4552 | Generator lube oil system | Generator | Generator | SF | Startup Failure | 2018 | Gas | GG | 300 | Gas Turbine/Jet Engine (Simple Cycle Operation) | MRO | Off-Peak | 70.5 | 45 | 1 | 1 | 4552-Generator lube oil system | SF-Startup Failure | 300-Gas Turbine/Jet Engine (Simple Cycle Operation)
4552 | Generator lube oil system | Generator | Generator | SF | Startup Failure | 2018 | Gas | GG | 300 | Gas Turbine/Jet Engine (Simple Cycle Operation) | MRO | Summer | 9.1266 | 54.76 | 1 | 1 | 4552-Generator lube oil system | SF-Startup Failure | 300-Gas Turbine/Jet Engine (Simple Cycle Operation)
4552 | Generator lube oil system | Generator | Generator | U1 | Forced - Immediate | 2018 | Gas | GG | 300 | Gas Turbine/Jet Engine (Simple Cycle Operation) | WECC | Summer | 673.1333 | 46 | 1 | 1 | 4552-Generator lube oil system | U1-Forced - Immediate | 300-Gas Turbine/Jet Engine (Simple Cycle Operation)
4552 | Generator lube oil system | Generator | Generator | U1 | Forced - Immediate | 2018 | Gas | GG | 300 | Gas Turbine/Jet Engine (Simple Cycle Operation) | WECC | Winter | 72 | 48 | 1 | 1 | 4552-Generator lube oil system | U1-Forced - Immediate | 300-Gas Turbine/Jet Engine (Simple Cycle Operation)
4552 | Generator lube oil system | Generator | Generator | SF | Startup Failure | 2018 | Gas | GG | 300 | Gas Turbine/Jet Engine (Simple Cycle Operation) | MRO | Off-Peak | 8.8 | 48 | 1 | 1 | 4552-Generator lube oil system | SF-Startup Failure | 300-Gas Turbine/Jet Engine (Simple Cycle Operation)
4552 | Generator lube oil system | Generator | Generator | SF | Startup Failure | 2018 | Gas | GG | 300 | Gas Turbine/Jet Engine (Simple Cycle Operation) | RFC | Off-Peak | 32.9 | 42 | 1 | 1 | 4552-Generator lube oil system | SF-Startup Failure | 300-Gas Turbine/Jet Engine (Simple Cycle Operation)
4552 | Generator lube oil system | Generator | Generator | SF | Startup Failure | 2018 | Gas | GG | 300 | Gas Turbine/Jet Engine (Simple Cycle Operation) | WECC | Summer | 197.82 | 94.2 | 1 | 1 | 4552-Generator lube oil system | SF-Startup Failure | 300-Gas Turbine/Jet Engine (Simple Cycle Operation)
4552 | Generator lube oil system | Generator | Generator | SF | Startup Failure | 2018 | Gas | GG | 300 | Gas Turbine/Jet Engine (Simple Cycle Operation) | WECC | Winter | 124.5833 | 25 | 1 | 1 | 4552-Generator lube oil system | SF-Startup Failure | 300-Gas Turbine/Jet Engine (Simple Cycle Operation)
4552 | Generator lube oil system | Generator | Generator | U1 | Forced - Immediate | 2018 | Gas | GG | 300 | Gas Turbine/Jet Engine (Simple Cycle Operation) | SERC | Off-Peak | 9 | 45 | 1 | 1 | 4552-Generator lube oil system | U1-Forced - Immediate | 300-Gas Turbine/Jet Engine (Simple Cycle Operation)
4552 | Generator lube oil system | Generator | Generator | U1 | Forced - Immediate | 2018 | Gas | GG | 300 | Gas Turbine/Jet Engine (Simple Cycle Operation) | MRO | Off-Peak | 33 | 45 | 1 | 1 | 4552-Generator lube oil system | U1-Forced - Immediate | 300-Gas Turbine/Jet Engine (Simple Cycle Operation)
4552 | Generator lube oil system | Generator | Generator | U1 | Forced - Immediate | 2018 | Gas | GG | 300 | Gas Turbine/Jet Engine (Simple Cycle Operation) | TRE | Off-Peak | 62.25 | 45 | 1 | 1 | 4552-Generator lube oil system | U1-Forced - Immediate | 300-Gas Turbine/Jet Engine (Simple Cycle Operation)
4552 | Generator lube oil system | Generator | Generator | U1 | Forced - Immediate | 2018 | Gas | GG | 300 | Gas Turbine/Jet Engine (Simple Cycle Operation) | TRE | Off-Peak | 380.8333 | 50 | 1 | 1 | 4552-Generator lube oil system | U1-Forced - Immediate | 300-Gas Turbine/Jet Engine (Simple Cycle Operation)
4552 | Generator lube oil system | Generator | Generator | U1 | Forced - Immediate | 2018 | Gas | GG | 300 | Gas Turbine/Jet Engine (Simple Cycle Operation) | MRO | Summer | 13.9333 | 44 | 1 | 2 | 4552-Generator lube oil system | U1-Forced - Immediate | 300-Gas Turbine/Jet Engine (Simple Cycle Operation)
4552 | Generator lube oil system | Generator | Generator | U1 | Forced - Immediate | 2018 | Gas | GG | 300 | Gas Turbine/Jet Engine (Simple Cycle Operation) | TRE | Summer | 350.45 | 43 | 1 | 1 | 4552-Generator lube oil system | U1-Forced - Immediate | 300-Gas Turbine/Jet Engine (Simple Cycle Operation)
4552 | Generator lube oil system | Generator | Generator | U1 | Forced - Immediate | 2018 | Gas | GG | 300 | Gas Turbine/Jet Engine (Simple Cycle Operation) | WECC | Winter | 2815.0833 | 55 | 1 | 1 | 4552-Generator lube oil system | U1-Forced - Immediate | 300-Gas Turbine/Jet Engine (Simple Cycle Operation)
4552 | Generator lube oil system | Generator | Generator | SF | Startup Failure | 2018 | Gas | GG | 300 | Gas Turbine/Jet Engine (Simple Cycle Operation) | SERC | Off-Peak | 15.5958 | 49.25 | 1 | 1 | 4552-Generator lube oil system | SF-Startup Failure | 300-Gas Turbine/Jet Engine (Simple Cycle Operation)
4552 | Generator lube oil system | Generator | Generator | SF | Startup Failure | 2018 | Gas | GG | 300 | Gas Turbine/Jet Engine (Simple Cycle Operation) | RFC | Off-Peak | 43.2133 | 92.6 | 1 | 1 | 4552-Generator lube oil system | SF-Startup Failure | 300-Gas Turbine/Jet Engine (Simple Cycle Operation)
4552 | Generator lube oil system | Generator | Generator | SF | Startup Failure | 2018 | Gas | GG | 300 | Gas Turbine/Jet Engine (Simple Cycle Operation) | WECC | Off-Peak | 616.25 | 25 | 1 | 1 | 4552-Generator lube oil system | SF-Startup Failure | 300-Gas Turbine/Jet Engine (Simple Cycle Operation)
4552 | Generator lube oil system | Generator | Generator | SF | Startup Failure | 2018 | Gas | GG | 300 | Gas Turbine/Jet Engine (Simple Cycle Operation) | SERC | Summer | 14.775 | 49.25 | 1 | 1 | 4552-Generator lube oil system | SF-Startup Failure | 300-Gas Turbine/Jet Engine (Simple Cycle Operation)
4552 | Generator lube oil system | Generator | Generator | SF | Startup Failure | 2018 | Gas | GG | 300 | Gas Turbine/Jet Engine (Simple Cycle Operation) | RFC | Summer | 26.8 | 40.2 | 1 | 1 | 4552-Generator lube oil system | SF-Startup Failure | 300-Gas Turbine/Jet Engine (Simple Cycle Operation)
4552 | Generator lube oil system | Generator | Generator | SF | Startup Failure | 2018 | Gas | GG | 300 | Gas Turbine/Jet Engine (Simple Cycle Operation) | MRO | Summer | 49.275 | 65.7 | 1 | 1 | 4552-Generator lube oil system | SF-Startup Failure | 300-Gas Turbine/Jet Engine (Simple Cycle Operation)
4552 | Generator lube oil system | Generator | Generator | SF | Startup Failure | 2018 | Oil | OO | 300 | Gas Turbine/Jet Engine (Simple Cycle Operation) | RFC | Winter | 60.9167 | 17 | 1 | 1 | 4552-Generator lube oil system | SF-Startup Failure | 300-Gas Turbine/Jet Engine (Simple Cycle Operation)
4552 | Generator lube oil system | Generator | Generator | U1 | Forced - Immediate | 2018 | Gas | GG | 300 | Gas Turbine/Jet Engine (Simple Cycle Operation) | TRE | Off-Peak | 71.25 | 45 | 1 | 1 | 4552-Generator lube oil system | U1-Forced - Immediate | 300-Gas Turbine/Jet Engine (Simple Cycle Operation)
4552 | Generator lube oil system | Generator | Generator | U1 | Forced - Immediate | 2018 | Gas | GG | 300 | Gas Turbine/Jet Engine (Simple Cycle Operation) | RFC | Off-Peak | 6126.45 | 86.9 | 1 | 1 | 4552-Generator lube oil system | U1-Forced - Immediate | 300-Gas Turbine/Jet Engine (Simple Cycle Operation)
4552 | Generator lube oil system | Generator | Generator | U1 | Forced - Immediate | 2018 | Gas | GG | 300 | Gas Turbine/Jet Engine (Simple Cycle Operation) | MRO | Summer | 38.25 | 45 | 1 | 1 | 4552-Generator lube oil system | U1-Forced - Immediate | 300-Gas Turbine/Jet Engine (Simple Cycle Operation)
4552 | Generator lube oil system | Generator | Generator | U1 | Forced - Immediate | 2018 | Gas | GG | 300 | Gas Turbine/Jet Engine (Simple Cycle Operation) | WECC | Summer | 102.9166 | 47.5 | 1 | 1 | 4552-Generator lube oil system | U1-Forced - Immediate | 300-Gas Turbine/Jet Engine (Simple Cycle Operation)
4552 | Generator lube oil system | Generator | Generator | U1 | Forced - Immediate | 2018 | Gas | GG | 300 | Gas Turbine/Jet Engine (Simple Cycle Operation) | SERC | Summer | 494.515 | 19.9 | 1 | 1 | 4552-Generator lube oil system | U1-Forced - Immediate | 300-Gas Turbine/Jet Engine (Simple Cycle Operation)
4552 | Generator lube oil system | Generator | Generator | SF | Startup Failure | 2018 | Gas | GG | 300 | Gas Turbine/Jet Engine (Simple Cycle Operation) | MRO | Off-Peak | 65.7 | 65.7 | 1 | 1 | 4552-Generator lube oil system | SF-Startup Failure | 300-Gas Turbine/Jet Engine (Simple Cycle Operation)
4552 | Generator lube oil system | Generator | Generator | U1 | Forced - Immediate | 2018 | Gas | GG | 300 | Gas Turbine/Jet Engine (Simple Cycle Operation) | TRE | Off-Peak | 3576 | 48 | 1 | 1 | 4552-Generator lube oil system | U1-Forced - Immediate | 300-Gas Turbine/Jet Engine (Simple Cycle Operation)
4552 | Generator lube oil system | Generator | Generator | U1 | Forced - Immediate | 2018 | Gas | GG | 300 | Gas Turbine/Jet Engine (Simple Cycle Operation) | MRO | Off-Peak | 3744 | 48 | 1 | 1 | 4552-Generator lube oil system | U1-Forced - Immediate | 300-Gas Turbine/Jet Engine (Simple Cycle Operation)
4552 | Generator lube oil system | Generator | Generator | U1 | Forced - Immediate | 2018 | Gas | GG | 300 | Gas Turbine/Jet Engine (Simple Cycle Operation) | MRO | Summer | 24.2 | 44 | 1 | 1 | 4552-Generator lube oil system | U1-Forced - Immediate | 300-Gas Turbine/Jet Engine (Simple Cycle Operation)
4552 | Generator lube oil system | Generator | Generator | U1 | Forced - Immediate | 2018 | Gas | GG | 300 | Gas Turbine/Jet Engine (Simple Cycle Operation) | MRO | Summer | 41.0667 | 44 | 1 | 1 | 4552-Generator lube oil system | U1-Forced - Immediate | 300-Gas Turbine/Jet Engine (Simple Cycle Operation)
4552 | Generator lube oil system | Generator | Generator | U1 | Forced - Immediate | 2018 | Gas | GG | 300 | Gas Turbine/Jet Engine (Simple Cycle Operation) | WECC | Summer | 94.1667 | 25 | 1 | 1 | 4552-Generator lube oil system | U1-Forced - Immediate | 300-Gas Turbine/Jet Engine (Simple Cycle Operation)
4552 | Generator lube oil system | Generator | Generator | U1 | Forced - Immediate | 2018 | Gas | GG | 300 | Gas Turbine/Jet Engine (Simple Cycle Operation) | MRO | Summer | 675.5833 | 67 | 1 | 1 | 4552-Generator lube oil system | U1-Forced - Immediate | 300-Gas Turbine/Jet Engine (Simple Cycle Operation)
4552 | Generator lube oil system | Generator | Generator | SF | Startup Failure | 2018 | Hydro | WA | 500 | Pumped Storage/Hydro | WECC | Off-Peak | 2.6667 | 32 | 1 | 1 | 4552-Generator lube oil system | SF-Startup Failure | 500-Pumped Storage/Hydro
4552 | Generator lube oil system | Generator | Generator | SF | Startup Failure | 2018 | Hydro | WA | 500 | Pumped Storage/Hydro | NPCC | Winter | 164.1593 | 48.52 | 1 | 1 | 4552-Generator lube oil system | SF-Startup Failure | 500-Pumped Storage/Hydro
4552 | Generator lube oil system | Generator | Generator | U1 | Forced - Immediate | 2018 | Hydro | WA | 500 | Pumped Storage/Hydro | SERC | Off-Peak | 41.325 | 28.5 | 1 | 1 | 4552-Generator lube oil system | U1-Forced - Immediate | 500-Pumped Storage/Hydro
4552 | Generator lube oil system | Generator | Generator | U1 | Forced - Immediate | 2018 | Hydro | WA | 500 | Pumped Storage/Hydro | RFC | Off-Peak | 244.8 | 32 | 1 | 1 | 4552-Generator lube oil system | U1-Forced - Immediate | 500-Pumped Storage/Hydro
4552 | Generator lube oil system | Generator | Generator | U1 | Forced - Immediate | 2018 | Hydro | WA | 500 | Pumped Storage/Hydro | WECC | Off-Peak | 12584.1333 | 56 | 1 | 1 | 4552-Generator lube oil system | U1-Forced - Immediate | 500-Pumped Storage/Hydro
4552 | Generator lube oil system | Generator | Generator | U1 | Forced - Immediate | 2018 | Hydro | WA | 500 | Pumped Storage/Hydro | MRO | Off-Peak | 19670.75 | 23 | 1 | 1 | 4552-Generator lube oil system | U1-Forced - Immediate | 500-Pumped Storage/Hydro
4552 | Generator lube oil system | Generator | Generator | U1 | Forced - Immediate | 2018 | Hydro | WA | 500 | Pumped Storage/Hydro | SERC | Summer | 332.6267 | 20.2 | 1 | 1 | 4552-Generator lube oil system | U1-Forced - Immediate | 500-Pumped Storage/Hydro
4552 | Generator lube oil system | Generator | Generator | U1 | Forced - Immediate | 2018 | Hydro | WA | 500 | Pumped Storage/Hydro | RFC | Winter | 317.3333 | 32 | 1 | 1 | 4552-Generator lube oil system | U1-Forced - Immediate | 500-Pumped Storage/Hydro
4552 | Generator lube oil system | Generator | Generator | U1 | Forced - Immediate | 2018 | Hydro | WA | 500 | Pumped Storage/Hydro | RFC | Winter | 60394.45 | 349 | 1 | 1 | 4552-Generator lube oil system | U1-Forced - Immediate | 500-Pumped Storage/Hydro
4552 | Generator lube oil system | Generator | Generator | SF | Startup Failure | 2018 | Hydro | WA | 500 | Pumped Storage/Hydro | SERC | Off-Peak | 189.525 | 28.5 | 1 | 1 | 4552-Generator lube oil system | SF-Startup Failure | 500-Pumped Storage/Hydro
4552 | Generator lube oil system | Generator | Generator | SF | Startup Failure | 2018 | Hydro | WA | 500 | Pumped Storage/Hydro | MRO | Summer | 120.4 | 43 | 1 | 1 | 4552-Generator lube oil system | SF-Startup Failure | 500-Pumped Storage/Hydro
4552 | Generator lube oil system | Generator | Generator | U1 | Forced - Immediate | 2018 | Hydro | WA | 500 | Pumped Storage/Hydro | SERC | Off-Peak | 12.8 | 24 | 1 | 1 | 4552-Generator lube oil system | U1-Forced - Immediate | 500-Pumped Storage/Hydro
4552 | Generator lube oil system | Generator | Generator | U1 | Forced - Immediate | 2018 | Hydro | WA | 500 | Pumped Storage/Hydro | SERC | Off-Peak | 30.875 | 28.5 | 1 | 1 | 4552-Generator lube oil system | U1-Forced - Immediate | 500-Pumped Storage/Hydro
4552 | Generator lube oil system | Generator | Generator | U1 | Forced - Immediate | 2018 | Hydro | WA | 500 | Pumped Storage/Hydro | SERC | Summer | 5.7 | 28.5 | 1 | 2 | 4552-Generator lube oil system | U1-Forced - Immediate | 500-Pumped Storage/Hydro
4552 | Generator lube oil system | Generator | Generator | U1 | Forced - Immediate | 2018 | Hydro | WA | 500 | Pumped Storage/Hydro | SERC | Winter | 104.025 | 28.5 | 1 | 1 | 4552-Generator lube oil system | U1-Forced - Immediate | 500-Pumped Storage/Hydro
4552 | Generator lube oil system | Generator | Generator | U1 | Forced - Immediate | 2018 | Hydro | WA | 500 | Pumped Storage/Hydro | SERC | Winter | 111.15 | 28.5 | 1 | 1 | 4552-Generator lube oil system | U1-Forced - Immediate | 500-Pumped Storage/Hydro
4552 | Generator lube oil system | Generator | Generator | U1 | Forced - Immediate | 2018 | Hydro | WA | 500 | Pumped Storage/Hydro | MRO | Winter | 136.1666 | 43 | 1 | 1 | 4552-Generator lube oil system | U1-Forced - Immediate | 500-Pumped Storage/Hydro
4552 | Generator lube oil system | Generator | Generator | U1 | Forced - Immediate | 2018 | Hydro | WA | 500 | Pumped Storage/Hydro | RFC | Winter | 692.1832 | 349 | 1 | 1 | 4552-Generator lube oil system | U1-Forced - Immediate | 500-Pumped Storage/Hydro
4552 | Generator lube oil system | Generator | Generator | U1 | Forced - Immediate | 2018 | Hydro | WA | 500 | Pumped Storage/Hydro | RFC | Winter | 2600.05 | 349 | 1 | 1 | 4552-Generator lube oil system | U1-Forced - Immediate | 500-Pumped Storage/Hydro
4552 | Generator lube oil system | Generator | Generator | SF | Startup Failure | 2018 | Hydro | WA | 500 | Pumped Storage/Hydro | WECC | Off-Peak | 34.8833 | 91 | 1 | 1 | 4552-Generator lube oil system | SF-Startup Failure | 500-Pumped Storage/Hydro
4552 | Generator lube oil system | Generator | Generator | U1 | Forced - Immediate | 2018 | Hydro | WA | 500 | Pumped Storage/Hydro | SERC | Summer | 42.75 | 28.5 | 1 | 1 | 4552-Generator lube oil system | U1-Forced - Immediate | 500-Pumped Storage/Hydro
4552 | Generator lube oil system | Generator | Generator | U1 | Forced - Immediate | 2018 | Hydro | WA | 500 | Pumped Storage/Hydro | WECC | Summer | 256.4333 | 98 | 1 | 1 | 4552-Generator lube oil system | U1-Forced - Immediate | 500-Pumped Storage/Hydro
4552 | Generator lube oil system | Generator | Generator | U1 | Forced - Immediate | 2018 | Hydro | WA | 500 | Pumped Storage/Hydro | SERC | Winter | 18.525 | 28.5 | 1 | 1 | 4552-Generator lube oil system | U1-Forced - Immediate | 500-Pumped Storage/Hydro
4552 | Generator lube oil system | Generator | Generator | U1 | Forced - Immediate | 2018 | Hydro | WA | 500 | Pumped Storage/Hydro | RFC | Winter | 686.3664 | 349 | 1 | 1 | 4552-Generator lube oil system | U1-Forced - Immediate | 500-Pumped Storage/Hydro
4552 | Generator lube oil system | Generator | Generator | U1 | Forced - Immediate | 2018 | Hydro | WA | 500 | Pumped Storage/Hydro | WECC | Winter | 2621.4166 | 83 | 1 | 1 | 4552-Generator lube oil system | U1-Forced - Immediate | 500-Pumped Storage/Hydro
4552 | Generator lube oil system | Generator | Generator | U1 | Forced - Immediate | 2018 | Hydro | WA | 500 | Pumped Storage/Hydro | SERC | Summer | 7.6 | 28.5 | 1 | 1 | 4552-Generator lube oil system | U1-Forced - Immediate | 500-Pumped Storage/Hydro
4552 | Generator lube oil system | Generator | Generator | U1 | Forced - Immediate | 2018 | Hydro | WA | 500 | Pumped Storage/Hydro | RFC | Summer | 59.95 | 33 | 1 | 1 | 4552-Generator lube oil system | U1-Forced - Immediate | 500-Pumped Storage/Hydro
4552 | Generator lube oil system | Generator | Generator | U1 | Forced - Immediate | 2018 | Hydro | WA | 500 | Pumped Storage/Hydro | SERC | Winter | 85.5 | 28.5 | 1 | 1 | 4552-Generator lube oil system | U1-Forced - Immediate | 500-Pumped Storage/Hydro
4552 | Generator lube oil system | Generator | Generator | U1 | Forced - Immediate | 2018 | Hydro | WA | 500 | Pumped Storage/Hydro | RFC | Winter | 703.8164 | 349 | 1 | 2 | 4552-Generator lube oil system | U1-Forced - Immediate | 500-Pumped Storage/Hydro
4552 | Generator lube oil system | Generator | Generator | U1 | Forced - Immediate | 2018 | Hydro | WA | 500 | Pumped Storage/Hydro | RFC | Winter | 10516.5332 | 349 | 1 | 1 | 4552-Generator lube oil system | U1-Forced - Immediate | 500-Pumped Storage/Hydro
4552 | Generator lube oil system | Generator | Generator | U1 | Forced - Immediate | 2018 | Hydro | WA | 500 | Pumped Storage/Hydro | RFC | Winter | 26227.35 | 349 | 1 | 1 | 4552-Generator lube oil system | U1-Forced - Immediate | 500-Pumped Storage/Hydro
4552 | Generator lube oil system | Generator | Generator | U1 | Forced - Immediate | 2018 | Hydro | WA | 500 | Pumped Storage/Hydro | NPCC | Off-Peak | 21.834 | 48.52 | 1 | 1 | 4552-Generator lube oil system | U1-Forced - Immediate | 500-Pumped Storage/Hydro
4552 | Generator lube oil system | Generator | Generator | U1 | Forced - Immediate | 2018 | Hydro | WA | 500 | Pumped Storage/Hydro | WECC | Off-Peak | 9.9 | 54 | 1 | 1 | 4552-Generator lube oil system | U1-Forced - Immediate | 500-Pumped Storage/Hydro
4552 | Generator lube oil system | Generator | Generator | U1 | Forced - Immediate | 2018 | Hydro | WA | 500 | Pumped Storage/Hydro | RFC | Summer | 56.25 | 37.5 | 1 | 1 | 4552-Generator lube oil system | U1-Forced - Immediate | 500-Pumped Storage/Hydro
4552 | Generator lube oil system | Generator | Generator | U1 | Forced - Immediate | 2018 | Hydro | WA | 500 | Pumped Storage/Hydro | WECC | Summer | 1960 | 98 | 1 | 1 | 4552-Generator lube oil system | U1-Forced - Immediate | 500-Pumped Storage/Hydro
4552 | Generator lube oil system | Generator | Generator | U1 | Forced - Immediate | 2018 | Hydro | WA | 500 | Pumped Storage/Hydro | RFC | Winter | 6904.3832 | 349 | 1 | 1 | 4552-Generator lube oil system | U1-Forced - Immediate | 500-Pumped Storage/Hydro
4552 | Generator lube oil system | Generator | Generator | U1 | Forced - Immediate | 2018 | Hydro | WA | 500 | Pumped Storage/Hydro | SERC | Off-Peak | 105.45 | 28.5 | 1 | 1 | 4552-Generator lube oil system | U1-Forced - Immediate | 500-Pumped Storage/Hydro
4552 | Generator lube oil system | Generator | Generator | D1 | Forced - Immediate | 2018 | Coal | CC | 810 | Multi-boiler/Multi-turbine | MRO | Summer | 472.6333 | 22 | 1 | 1 | 4552-Generator lube oil system | D1-Forced - Immediate | 810-Multi-boiler/Multi-turbine
4552 | Generator lube oil system | Generator | Generator | D1 | Forced - Immediate | 2018 | Gas | GG | 850 | Combined Cycle Block | SERC | Winter | 639.545 | 345.7 | 1 | 1 | 4552-Generator lube oil system | D1-Forced - Immediate | 850-Combined Cycle Block
4552 | Generator lube oil system | Generator | Generator | U1 | Forced - Immediate | 2018 | Gas | GG | 850 | Combined Cycle Block | NPCC | Summer | 200 | 40 | 1 | 1 | 4552-Generator lube oil system | U1-Forced - Immediate | 850-Combined Cycle Block
4552 | Generator lube oil system | Generator | Generator | D1 | Forced - Immediate | 2018 | Gas | GG | 850 | Combined Cycle Block | SERC | Winter | 2506.325 | 345.7 | 1 | 1 | 4552-Generator lube oil system | D1-Forced - Immediate | 850-Combined Cycle Block
4552 | Generator lube oil system | Generator | Generator | D1 | Forced - Immediate | 2018 | Gas | GG | 850 | Combined Cycle Block | SERC | Winter | 103.71 | 345.7 | 1 | 1 | 4552-Generator lube oil system | D1-Forced - Immediate | 850-Combined Cycle Block
4552 | Generator lube oil system | Generator | Generator | D1 | Forced - Immediate | 2018 | Gas | GG | 850 | Combined Cycle Block | NPCC | Off-Peak | 4090.6689 | 86.82 | 1 | 1 | 4552-Generator lube oil system | D1-Forced - Immediate | 850-Combined Cycle Block
4552 | Generator lube oil system | Generator | Generator | D1 | Forced - Immediate | 2018 | Gas | GG | 850 | Combined Cycle Block | SERC | Winter | 743.255 | 345.7 | 1 | 1 | 4552-Generator lube oil system | D1-Forced - Immediate | 850-Combined Cycle Block
4555 | Bearing cooling system A | Generator | Generator | U1 | Forced - Immediate | 2018 | Hydro | WA | 500 | Pumped Storage/Hydro | WECC | Off-Peak | 15.5 | 155 | 1 | 1 | 4555-Bearing cooling system A | U1-Forced - Immediate | 500-Pumped Storage/Hydro
4555 | Bearing cooling system A | Generator | Generator | U1 | Forced - Immediate | 2018 | Hydro | WA | 500 | Pumped Storage/Hydro | WECC | Off-Peak | 20.5333 | 56 | 1 | 1 | 4555-Bearing cooling system A | U1-Forced - Immediate | 500-Pumped Storage/Hydro
4555 | Bearing cooling system A | Generator | Generator | U1 | Forced - Immediate | 2018 | Hydro | WA | 500 | Pumped Storage/Hydro | MRO | Off-Peak | 3338.2249 | 100.65 | 1 | 1 | 4555-Bearing cooling system A | U1-Forced - Immediate | 500-Pumped Storage/Hydro
4555 | Bearing cooling system A | Generator | Generator | U1 | Forced - Immediate | 2018 | Hydro | WA | 500 | Pumped Storage/Hydro | MRO | Off-Peak | 5088.2708 | 40.25 | 1 | 1 | 4555-Bearing cooling system A | U1-Forced - Immediate | 500-Pumped Storage/Hydro
4555 | Bearing cooling system A | Generator | Generator | U1 | Forced - Immediate | 2018 | Hydro | WA | 500 | Pumped Storage/Hydro | WECC | Winter | 6970.8333 | 50 | 1 | 1 | 4555-Bearing cooling system A | U1-Forced - Immediate | 500-Pumped Storage/Hydro
4555 | Bearing cooling system A | Generator | Generator | U2 | Forced - Delayed | 2018 | Hydro | WA | 500 | Pumped Storage/Hydro | TRE | Off-Peak | 90.63 | 34.2 | 1 | 1 | 4555-Bearing cooling system A | U2-Forced - Delayed | 500-Pumped Storage/Hydro
4555 | Bearing cooling system A | Generator | Generator | U1 | Forced - Immediate | 2018 | Hydro | WA | 500 | Pumped Storage/Hydro | SERC | Off-Peak | 162.934 | 39.74 | 1 | 1 | 4555-Bearing cooling system A | U1-Forced - Immediate | 500-Pumped Storage/Hydro
4555 | Bearing cooling system A | Generator | Generator | U1 | Forced - Immediate | 2018 | Hydro | WA | 500 | Pumped Storage/Hydro | MRO | Winter | 308.5833 | 23 | 1 | 1 | 4555-Bearing cooling system A | U1-Forced - Immediate | 500-Pumped Storage/Hydro
4555 | Bearing cooling system A | Generator | Generator | U2 | Forced - Delayed | 2018 | Hydro | WA | 500 | Pumped Storage/Hydro | TRE | Summer | 80.6431 | 34.81 | 1 | 1 | 4555-Bearing cooling system A | U2-Forced - Delayed | 500-Pumped Storage/Hydro
4555 | Bearing cooling system A | Generator | Generator | U1 | Forced - Immediate | 2018 | Hydro | WA | 500 | Pumped Storage/Hydro | SERC | Off-Peak | 150 | 50 | 1 | 1 | 4555-Bearing cooling system A | U1-Forced - Immediate | 500-Pumped Storage/Hydro
4555 | Bearing cooling system A | Generator | Generator | U1 | Forced - Immediate | 2018 | Hydro | WA | 500 | Pumped Storage/Hydro | WECC | Off-Peak | 719.78 | 42.34 | 1 | 1 | 4555-Bearing cooling system A | U1-Forced - Immediate | 500-Pumped Storage/Hydro
4555 | Bearing cooling system A | Generator | Generator | U1 | Forced - Immediate | 2018 | Hydro | WA | 500 | Pumped Storage/Hydro | WECC | Off-Peak | 736.875 | 37.5 | 1 | 1 | 4555-Bearing cooling system A | U1-Forced - Immediate | 500-Pumped Storage/Hydro
4555 | Bearing cooling system A | Generator | Generator | U2 | Forced - Delayed | 2018 | Hydro | WA | 500 | Pumped Storage/Hydro | TRE | Off-Peak | 1370.731 | 28.06 | 1 | 1 | 4555-Bearing cooling system A | U2-Forced - Delayed | 500-Pumped Storage/Hydro
4555 | Bearing cooling system A | Generator | Generator | U2 | Forced - Delayed | 2018 | Hydro | WA | 500 | Pumped Storage/Hydro | MRO | Summer | 54.743 | 42.11 | 1 | 1 | 4555-Bearing cooling system A | U2-Forced - Delayed | 500-Pumped Storage/Hydro
4555 | Bearing cooling system A | Generator | Generator | U2 | Forced - Delayed | 2018 | Hydro | WA | 500 | Pumped Storage/Hydro | WECC | Winter | 3769.315 | 20.9 | 1 | 1 | 4555-Bearing cooling system A | U2-Forced - Delayed | 500-Pumped Storage/Hydro
4555 | Bearing cooling system A | Generator | Generator | U1 | Forced - Immediate | 2018 | Hydro | WA | 500 | Pumped Storage/Hydro | WECC | Off-Peak | 60.625 | 37.5 | 1 | 1 | 4555-Bearing cooling system A | U1-Forced - Immediate | 500-Pumped Storage/Hydro
4555 | Bearing cooling system A | Generator | Generator | U1 | Forced - Immediate | 2018 | Hydro | WA | 500 | Pumped Storage/Hydro | WECC | Off-Peak | 463.125 | 37.5 | 1 | 1 | 4555-Bearing cooling system A | U1-Forced - Immediate | 500-Pumped Storage/Hydro
4555 | Bearing cooling system A | Generator | Generator | U1 | Forced - Immediate | 2018 | Hydro | WA | 500 | Pumped Storage/Hydro | WECC | Off-Peak | 5891.6665 | 404 | 1 | 1 | 4555-Bearing cooling system A | U1-Forced - Immediate | 500-Pumped Storage/Hydro
4555 | Bearing cooling system A | Generator | Generator | U2 | Forced - Delayed | 2018 | Hydro | WA | 500 | Pumped Storage/Hydro | SERC | Off-Peak | 578.6 | 66 | 1 | 1 | 4555-Bearing cooling system A | U2-Forced - Delayed | 500-Pumped Storage/Hydro
4555 | Bearing cooling system A | Generator | Generator | U1 | Forced - Immediate | 2018 | Hydro | WA | 500 | Pumped Storage/Hydro | MRO | Off-Peak | 1187.67 | 100.65 | 1 | 1 | 4555-Bearing cooling system A | U1-Forced - Immediate | 500-Pumped Storage/Hydro
4555 | Bearing cooling system A | Generator | Generator | U1 | Forced - Immediate | 2018 | Hydro | WA | 500 | Pumped Storage/Hydro | WECC | Off-Peak | 5244.4166 | 103 | 1 | 1 | 4555-Bearing cooling system A | U1-Forced - Immediate | 500-Pumped Storage/Hydro
4555 | Bearing cooling system A | Generator | Generator | U1 | Forced - Immediate | 2018 | Hydro | WA | 500 | Pumped Storage/Hydro | WECC | Summer | 1.3333 | 20 | 1 | 1 | 4555-Bearing cooling system A | U1-Forced - Immediate | 500-Pumped Storage/Hydro
4555 | Bearing cooling system A | Generator | Generator | U1 | Forced - Immediate | 2018 | Hydro | WA | 500 | Pumped Storage/Hydro | WECC | Summer | 237.6 | 54 | 1 | 1 | 4555-Bearing cooling system A | U1-Forced - Immediate | 500-Pumped Storage/Hydro
4555 | Bearing cooling system A | Generator | Generator | U1 | Forced - Immediate | 2018 | Hydro | WA | 500 | Pumped Storage/Hydro | WECC | Summer | 33.3 | 54 | 1 | 1 | 4555-Bearing cooling system A | U1-Forced - Immediate | 500-Pumped Storage/Hydro
4555 | Bearing cooling system A | Generator | Generator | U1 | Forced - Immediate | 2018 | Hydro | WA | 500 | Pumped Storage/Hydro | WECC | Winter | 96.6667 | 25 | 1 | 1 | 4555-Bearing cooling system A | U1-Forced - Immediate | 500-Pumped Storage/Hydro
4555 | Bearing cooling system A | Generator | Generator | U1 | Forced - Immediate | 2018 | Hydro | WA | 500 | Pumped Storage/Hydro | WECC | Off-Peak | 3253.84 | 53.4 | 1 | 1 | 4555-Bearing cooling system A | U1-Forced - Immediate | 500-Pumped Storage/Hydro
4555 | Bearing cooling system A | Generator | Generator | U1 | Forced - Immediate | 2018 | Hydro | WA | 500 | Pumped Storage/Hydro | SERC | Summer | 112.05 | 81 | 1 | 1 | 4555-Bearing cooling system A | U1-Forced - Immediate | 500-Pumped Storage/Hydro
4555 | Bearing cooling system A | Generator | Generator | SF | Startup Failure | 2018 | Hydro | WA | 500 | Pumped Storage/Hydro | SERC | Winter | 860.6385 | 29.97 | 1 | 1 | 4555-Bearing cooling system A | SF-Startup Failure | 500-Pumped Storage/Hydro
4555 | Bearing cooling system A | Generator | Generator | U1 | Forced - Immediate | 2018 | Hydro | WA | 500 | Pumped Storage/Hydro | SERC | Off-Peak | 77.5 | 75 | 1 | 1 | 4555-Bearing cooling system A | U1-Forced - Immediate | 500-Pumped Storage/Hydro
4555 | Bearing cooling system A | Generator | Generator | U1 | Forced - Immediate | 2018 | Hydro | WA | 500 | Pumped Storage/Hydro | MRO | Off-Peak | 8481.192 | 46.32 | 1 | 1 | 4555-Bearing cooling system A | U1-Forced - Immediate | 500-Pumped Storage/Hydro
4555 | Bearing cooling system A | Generator | Generator | U1 | Forced - Immediate | 2018 | Gas | GG | 851 | CC GT units | RFC | Off-Peak | 42 | 126 | 1 | 1 | 4555-Bearing cooling system A | U1-Forced - Immediate | 851-CC GT units
4555 | Bearing cooling system A | Generator | Generator | D1 | Forced - Immediate | 2018 | Waste Heat | WH | 852 | CC steam units | RFC | Off-Peak | 21.1333 | 63.4 | 1 | 1 | 4555-Bearing cooling system A | D1-Forced - Immediate | 852-CC steam units
4555 | Bearing cooling system A | Generator | Generator | U1 | Forced - Immediate | 2018 | Gas | GG | 861 | CoG GT units | WECC | Summer | 26.0667 | 23 | 1 | 1 | 4555-Bearing cooling system A | U1-Forced - Immediate | 861-CoG GT units
4560 | Generator vibration (excluding vibration due to failed bearing and other components) | Generator | Generator | D1 | Forced - Immediate | 2018 | Coal | CC | 100 | Fossil-Steam | MRO | Summer | 2451.12 | 102.13 | 1 | 1 | 4560-Generator vibration (excluding vibration due to failed bearing and other components) | D1-Forced - Immediate | 100-Fossil-Steam
4560 | Generator vibration (excluding vibration due to failed bearing and other components) | Generator | Generator | D1 | Forced - Immediate | 2018 | Coal | CC | 100 | Fossil-Steam | MRO | Winter | 84.5833 | 7 | 1 | 1 | 4560-Generator vibration (excluding vibration due to failed bearing and other components) | D1-Forced - Immediate | 100-Fossil-Steam
4560 | Generator vibration (excluding vibration due to failed bearing and other components) | Generator | Generator | D1 | Forced - Immediate | 2018 | Other | WD | 100 | Fossil-Steam | NPCC | Summer | 0.75 | 1 | 1 | 1 | 4560-Generator vibration (excluding vibration due to failed bearing and other components) | D1-Forced - Immediate | 100-Fossil-Steam
4560 | Generator vibration (excluding vibration due to failed bearing and other components) | Generator | Generator | D1 | Forced - Immediate | 2018 | Coal | CC | 100 | Fossil-Steam | MRO | Summer | 4276.95 | 285.13 | 1 | 1 | 4560-Generator vibration (excluding vibration due to failed bearing and other components) | D1-Forced - Immediate | 100-Fossil-Steam
4560 | Generator vibration (excluding vibration due to failed bearing and other components) | Generator | Generator | D1 | Forced - Immediate | 2018 | Other | WD | 100 | Fossil-Steam | NPCC | Off-Peak | 1.3333 | 1 | 1 | 1 | 4560-Generator vibration (excluding vibration due to failed bearing and other components) | D1-Forced - Immediate | 100-Fossil-Steam
4560 | Generator vibration (excluding vibration due to failed bearing and other components) | Generator | Generator | U1 | Forced - Immediate | 2018 | Gas | GG | 100 | Fossil-Steam | SERC | Off-Peak | 36133.7497 | 411 | 1 | 1 | 4560-Generator vibration (excluding vibration due to failed bearing and other components) | U1-Forced - Immediate | 100-Fossil-Steam
4560 | Generator vibration (excluding vibration due to failed bearing and other components) | Generator | Generator | U1 | Forced - Immediate | 2018 | Gas | GG | 100 | Fossil-Steam | SERC | Summer | 379.62 | 421.8 | 1 | 1 | 4560-Generator vibration (excluding vibration due to failed bearing and other components) | U1-Forced - Immediate | 100-Fossil-Steam
4560 | Generator vibration (excluding vibration due to failed bearing and other components) | Generator | Generator | U2 | Forced - Delayed | 2018 | Coal | CC | 100 | Fossil-Steam | MRO | Off-Peak | 4226.6666 | 100 | 1 | 1 | 4560-Generator vibration (excluding vibration due to failed bearing and other components) | U2-Forced - Delayed | 100-Fossil-Steam
4560 | Generator vibration (excluding vibration due to failed bearing and other components) | Generator | Generator | D1 | Forced - Immediate | 2018 | Coal | CC | 100 | Fossil-Steam | RFC | Summer | 301.4666 | 323 | 1 | 1 | 4560-Generator vibration (excluding vibration due to failed bearing and other components) | D1-Forced - Immediate | 100-Fossil-Steam
4560 | Generator vibration (excluding vibration due to failed bearing and other components) | Generator | Generator | D1 | Forced - Immediate | 2018 | Coal | CC | 100 | Fossil-Steam | MRO | Summer | 5739.12 | 239.13 | 1 | 1 | 4560-Generator vibration (excluding vibration due to failed bearing and other components) | D1-Forced - Immediate | 100-Fossil-Steam
4560 | Generator vibration (excluding vibration due to failed bearing and other components) | Generator | Generator | D1 | Forced - Immediate | 2018 | Other | WD | 100 | Fossil-Steam | NPCC | Summer | 2.5333 | 2 | 1 | 1 | 4560-Generator vibration (excluding vibration due to failed bearing and other components) | D1-Forced - Immediate | 100-Fossil-Steam
4560 | Generator vibration (excluding vibration due to failed bearing and other components) | Generator | Generator | SF | Startup Failure | 2018 | Gas | GG | 100 | Fossil-Steam | SERC | Summer | 36.9 | 54 | 1 | 1 | 4560-Generator vibration (excluding vibration due to failed bearing and other components) | SF-Startup Failure | 100-Fossil-Steam
4560 | Generator vibration (excluding vibration due to failed bearing and other components) | Generator | Generator | U1 | Forced - Immediate | 2018 | Coal | CC | 100 | Fossil-Steam | MRO | Summer | 2260.9996 | 570 | 1 | 1 | 4560-Generator vibration (excluding vibration due to failed bearing and other components) | U1-Forced - Immediate | 100-Fossil-Steam
4560 | Generator vibration (excluding vibration due to failed bearing and other components) | Generator | Generator | D1 | Forced - Immediate | 2018 | Coal | CC | 100 | Fossil-Steam | MRO | Summer | 4659.12 | 194.13 | 1 | 1 | 4560-Generator vibration (excluding vibration due to failed bearing and other components) | D1-Forced - Immediate | 100-Fossil-Steam
4560 | Generator vibration (excluding vibration due to failed bearing and other components) | Generator | Generator | U1 | Forced - Immediate | 2018 | Coal | CC | 100 | Fossil-Steam | MRO | Summer | 3866.4998 | 570 | 1 | 1 | 4560-Generator vibration (excluding vibration due to failed bearing and other components) | U1-Forced - Immediate | 100-Fossil-Steam
4560 | Generator vibration (excluding vibration due to failed bearing and other components) | Generator | Generator | D1 | Forced - Immediate | 2018 | Coal | CC | 100 | Fossil-Steam | MRO | Winter | 369.25 | 7 | 1 | 1 | 4560-Generator vibration (excluding vibration due to failed bearing and other components) | D1-Forced - Immediate | 100-Fossil-Steam
4560 | Generator vibration (excluding vibration due to failed bearing and other components) | Generator | Generator | D1 | Forced - Immediate | 2018 | Gas | GG | 300 | Gas Turbine/Jet Engine (Simple Cycle Operation) | RFC | Off-Peak | 6150.94 | 10.2 | 1 | 1 | 4560-Generator vibration (excluding vibration due to failed bearing and other components) | D1-Forced - Immediate | 300-Gas Turbine/Jet Engine (Simple Cycle Operation)
4560 | Generator vibration (excluding vibration due to failed bearing and other components) | Generator | Generator | SF | Startup Failure | 2018 | Gas | GG | 300 | Gas Turbine/Jet Engine (Simple Cycle Operation) | WECC | Winter | 362.7 | 93 | 1 | 1 | 4560-Generator vibration (excluding vibration due to failed bearing and other components) | SF-Startup Failure | 300-Gas Turbine/Jet Engine (Simple Cycle Operation)
4560 | Generator vibration (excluding vibration due to failed bearing and other components) | Generator | Generator | SF | Startup Failure | 2018 | Gas | GG | 300 | Gas Turbine/Jet Engine (Simple Cycle Operation) | WECC | Winter | 1540.6999 | 93 | 1 | 1 | 4560-Generator vibration (excluding vibration due to failed bearing and other components) | SF-Startup Failure | 300-Gas Turbine/Jet Engine (Simple Cycle Operation)
4560 | Generator vibration (excluding vibration due to failed bearing and other components) | Generator | Generator | U1 | Forced - Immediate | 2018 | Gas | GG | 300 | Gas Turbine/Jet Engine (Simple Cycle Operation) | TRE | Off-Peak | 40.8333 | 50 | 1 | 1 | 4560-Generator vibration (excluding vibration due to failed bearing and other components) | U1-Forced - Immediate | 300-Gas Turbine/Jet Engine (Simple Cycle Operation)
4560 | Generator vibration (excluding vibration due to failed bearing and other components) | Generator | Generator | U1 | Forced - Immediate | 2018 | Gas | GG | 300 | Gas Turbine/Jet Engine (Simple Cycle Operation) | TRE | Off-Peak | 202.5 | 50 | 1 | 1 | 4560-Generator vibration (excluding vibration due to failed bearing and other components) | U1-Forced - Immediate | 300-Gas Turbine/Jet Engine (Simple Cycle Operation)
4560 | Generator vibration (excluding vibration due to failed bearing and other components) | Generator | Generator | U1 | Forced - Immediate | 2018 | Gas | GG | 300 | Gas Turbine/Jet Engine (Simple Cycle Operation) | NPCC | Off-Peak | 2164.7399 | 98.1 | 1 | 1 | 4560-Generator vibration (excluding vibration due to failed bearing and other components) | U1-Forced - Immediate | 300-Gas Turbine/Jet Engine (Simple Cycle Operation)
4560 | Generator vibration (excluding vibration due to failed bearing and other components) | Generator | Generator | U1 | Forced - Immediate | 2018 | Gas | GG | 300 | Gas Turbine/Jet Engine (Simple Cycle Operation) | NPCC | Off-Peak | 4504.4249 | 98.1 | 1 | 1 | 4560-Generator vibration (excluding vibration due to failed bearing and other components) | U1-Forced - Immediate | 300-Gas Turbine/Jet Engine (Simple Cycle Operation)
4560 | Generator vibration (excluding vibration due to failed bearing and other components) | Generator | Generator | U1 | Forced - Immediate | 2018 | Gas | GG | 300 | Gas Turbine/Jet Engine (Simple Cycle Operation) | RFC | Summer | 60.6333 | 53.5 | 1 | 1 | 4560-Generator vibration (excluding vibration due to failed bearing and other components) | U1-Forced - Immediate | 300-Gas Turbine/Jet Engine (Simple Cycle Operation)
4560 | Generator vibration (excluding vibration due to failed bearing and other components) | Generator | Generator | U1 | Forced - Immediate | 2018 | Gas | GG | 300 | Gas Turbine/Jet Engine (Simple Cycle Operation) | SERC | Summer | 5079.35 | 31 | 1 | 1 | 4560-Generator vibration (excluding vibration due to failed bearing and other components) | U1-Forced - Immediate | 300-Gas Turbine/Jet Engine (Simple Cycle Operation)
4560 | Generator vibration (excluding vibration due to failed bearing and other components) | Generator | Generator | U1 | Forced - Immediate | 2018 | Gas | GG | 300 | Gas Turbine/Jet Engine (Simple Cycle Operation) | WECC | Winter | 28.8166 | 91 | 1 | 1 | 4560-Generator vibration (excluding vibration due to failed bearing and other components) | U1-Forced - Immediate | 300-Gas Turbine/Jet Engine (Simple Cycle Operation)
4560 | Generator vibration (excluding vibration due to failed bearing and other components) | Generator | Generator | U1 | Forced - Immediate | 2018 | Gas | GG | 300 | Gas Turbine/Jet Engine (Simple Cycle Operation) | WECC | Winter | 43.9833 | 91 | 1 | 1 | 4560-Generator vibration (excluding vibration due to failed bearing and other components) | U1-Forced - Immediate | 300-Gas Turbine/Jet Engine (Simple Cycle Operation)
4560 | Generator vibration (excluding vibration due to failed bearing and other components) | Generator | Generator | SF | Startup Failure | 2018 | Gas | GG | 300 | Gas Turbine/Jet Engine (Simple Cycle Operation) | SERC | Winter | 145.6666 | 115 | 1 | 1 | 4560-Generator vibration (excluding vibration due to failed bearing and other components) | SF-Startup Failure | 300-Gas Turbine/Jet Engine (Simple Cycle Operation)
4560 | Generator vibration (excluding vibration due to failed bearing and other components) | Generator | Generator | SF | Startup Failure | 2018 | Gas | GG | 300 | Gas Turbine/Jet Engine (Simple Cycle Operation) | SERC | Winter | 483 | 115 | 1 | 1 | 4560-Generator vibration (excluding vibration due to failed bearing and other components) | SF-Startup Failure | 300-Gas Turbine/Jet Engine (Simple Cycle Operation)
4560 | Generator vibration (excluding vibration due to failed bearing and other components) | Generator | Generator | SF | Startup Failure | 2018 | Gas | GG | 300 | Gas Turbine/Jet Engine (Simple Cycle Operation) | WECC | Winter | 22070.4499 | 93 | 1 | 1 | 4560-Generator vibration (excluding vibration due to failed bearing and other components) | SF-Startup Failure | 300-Gas Turbine/Jet Engine (Simple Cycle Operation)
4560 | Generator vibration (excluding vibration due to failed bearing and other components) | Generator | Generator | U1 | Forced - Immediate | 2018 | Gas | GG | 300 | Gas Turbine/Jet Engine (Simple Cycle Operation) | TRE | Off-Peak | 172.5 | 50 | 1 | 1 | 4560-Generator vibration (excluding vibration due to failed bearing and other components) | U1-Forced - Immediate | 300-Gas Turbine/Jet Engine (Simple Cycle Operation)
4560 | Generator vibration (excluding vibration due to failed bearing and other components) | Generator | Generator | U1 | Forced - Immediate | 2018 | Gas | GG | 300 | Gas Turbine/Jet Engine (Simple Cycle Operation) | WECC | Off-Peak | 347.9466 | 93.2 | 1 | 1 | 4560-Generator vibration (excluding vibration due to failed bearing and other components) | U1-Forced - Immediate | 300-Gas Turbine/Jet Engine (Simple Cycle Operation)
4560 | Generator vibration (excluding vibration due to failed bearing and other components) | Generator | Generator | U1 | Forced - Immediate | 2018 | Gas | GG | 300 | Gas Turbine/Jet Engine (Simple Cycle Operation) | NPCC | Off-Peak | 730.845 | 98.1 | 1 | 1 | 4560-Generator vibration (excluding vibration due to failed bearing and other components) | U1-Forced - Immediate | 300-Gas Turbine/Jet Engine (Simple Cycle Operation)
4560 | Generator vibration (excluding vibration due to failed bearing and other components) | Generator | Generator | U1 | Forced - Immediate | 2018 | Gas | GG | 300 | Gas Turbine/Jet Engine (Simple Cycle Operation) | NPCC | Off-Peak | 14281.725 | 98.1 | 1 | 1 | 4560-Generator vibration (excluding vibration due to failed bearing and other components) | U1-Forced - Immediate | 300-Gas Turbine/Jet Engine (Simple Cycle Operation)
4560 | Generator vibration (excluding vibration due to failed bearing and other components) | Generator | Generator | U1 | Forced - Immediate | 2018 | Gas | GG | 300 | Gas Turbine/Jet Engine (Simple Cycle Operation) | RFC | Summer | 24.7633 | 43.7 | 1 | 1 | 4560-Generator vibration (excluding vibration due to failed bearing and other components) | U1-Forced - Immediate | 300-Gas Turbine/Jet Engine (Simple Cycle Operation)
4560 | Generator vibration (excluding vibration due to failed bearing and other components) | Generator | Generator | U1 | Forced - Immediate | 2018 | Gas | GG | 300 | Gas Turbine/Jet Engine (Simple Cycle Operation) | SERC | Summer | 5087.1 | 31 | 1 | 1 | 4560-Generator vibration (excluding vibration due to failed bearing and other components) | U1-Forced - Immediate | 300-Gas Turbine/Jet Engine (Simple Cycle Operation)
4560 | Generator vibration (excluding vibration due to failed bearing and other components) | Generator | Generator | U1 | Forced - Immediate | 2018 | Gas | GG | 300 | Gas Turbine/Jet Engine (Simple Cycle Operation) | RFC | Winter | 27099.45 | 147 | 1 | 1 | 4560-Generator vibration (excluding vibration due to failed bearing and other components) | U1-Forced - Immediate | 300-Gas Turbine/Jet Engine (Simple Cycle Operation)
4560 | Generator vibration (excluding vibration due to failed bearing and other components) | Generator | Generator | U1 | Forced - Immediate | 2018 | Gas | GG | 300 | Gas Turbine/Jet Engine (Simple Cycle Operation) | RFC | Winter | 31002.3 | 147 | 1 | 1 | 4560-Generator vibration (excluding vibration due to failed bearing and other components) | U1-Forced - Immediate | 300-Gas Turbine/Jet Engine (Simple Cycle Operation)
4560 | Generator vibration (excluding vibration due to failed bearing and other components) | Generator | Generator | U1 | Forced - Immediate | 2018 | Gas | OG | 300 | Gas Turbine/Jet Engine (Simple Cycle Operation) | MRO | Winter | 162.75 | 93 | 1 | 1 | 4560-Generator vibration (excluding vibration due to failed bearing and other components) | U1-Forced - Immediate | 300-Gas Turbine/Jet Engine (Simple Cycle Operation)
4560 | Generator vibration (excluding vibration due to failed bearing and other components) | Generator | Generator | U1 | Forced - Immediate | 2018 | Gas | GG | 300 | Gas Turbine/Jet Engine (Simple Cycle Operation) | RFC | Off-Peak | 417.375 | 79.5 | 1 | 1 | 4560-Generator vibration (excluding vibration due to failed bearing and other components) | U1-Forced - Immediate | 300-Gas Turbine/Jet Engine (Simple Cycle Operation)
4560 | Generator vibration (excluding vibration due to failed bearing and other components) | Generator | Generator | U1 | Forced - Immediate | 2018 | Gas | GG | 300 | Gas Turbine/Jet Engine (Simple Cycle Operation) | TRE | Off-Peak | 880.8333 | 50 | 1 | 1 | 4560-Generator vibration (excluding vibration due to failed bearing and other components) | U1-Forced - Immediate | 300-Gas Turbine/Jet Engine (Simple Cycle Operation)
4560 | Generator vibration (excluding vibration due to failed bearing and other components) | Generator | Generator | U1 | Forced - Immediate | 2018 | Gas | GG | 300 | Gas Turbine/Jet Engine (Simple Cycle Operation) | WECC | Summer | 26.0666 | 46 | 1 | 1 | 4560-Generator vibration (excluding vibration due to failed bearing and other components) | U1-Forced - Immediate | 300-Gas Turbine/Jet Engine (Simple Cycle Operation)
4560 | Generator vibration (excluding vibration due to failed bearing and other components) | Generator | Generator | U1 | Forced - Immediate | 2018 | Gas | GG | 300 | Gas Turbine/Jet Engine (Simple Cycle Operation) | RFC | Winter | 29.785 | 48.3 | 1 | 1 | 4560-Generator vibration (excluding vibration due to failed bearing and other components) | U1-Forced - Immediate | 300-Gas Turbine/Jet Engine (Simple Cycle Operation)
4560 | Generator vibration (excluding vibration due to failed bearing and other components) | Generator | Generator | U1 | Forced - Immediate | 2018 | Gas | GG | 300 | Gas Turbine/Jet Engine (Simple Cycle Operation) | MRO | Winter | 254.6666 | 80 | 1 | 1 | 4560-Generator vibration (excluding vibration due to failed bearing and other components) | U1-Forced - Immediate | 300-Gas Turbine/Jet Engine (Simple Cycle Operation)
4560 | Generator vibration (excluding vibration due to failed bearing and other components) | Generator | Generator | U1 | Forced - Immediate | 2018 | Oil | OO | 300 | Gas Turbine/Jet Engine (Simple Cycle Operation) | RFC | Off-Peak | 94.35 | 17 | 1 | 1 | 4560-Generator vibration (excluding vibration due to failed bearing and other components) | U1-Forced - Immediate | 300-Gas Turbine/Jet Engine (Simple Cycle Operation)
4560 | Generator vibration (excluding vibration due to failed bearing and other components) | Generator | Generator | SF | Startup Failure | 2018 | Gas | GG | 300 | Gas Turbine/Jet Engine (Simple Cycle Operation) | WECC | Winter | 1185.75 | 45 | 1 | 1 | 4560-Generator vibration (excluding vibration due to failed bearing and other components) | SF-Startup Failure | 300-Gas Turbine/Jet Engine (Simple Cycle Operation)
4560 | Generator vibration (excluding vibration due to failed bearing and other components) | Generator | Generator | U1 | Forced - Immediate | 2018 | Gas | GG | 300 | Gas Turbine/Jet Engine (Simple Cycle Operation) | TRE | Off-Peak | 75 | 45 | 1 | 1 | 4560-Generator vibration (excluding vibration due to failed bearing and other components) | U1-Forced - Immediate | 300-Gas Turbine/Jet Engine (Simple Cycle Operation)
4560 | Generator vibration (excluding vibration due to failed bearing and other components) | Generator | Generator | U1 | Forced - Immediate | 2018 | Gas | GG | 300 | Gas Turbine/Jet Engine (Simple Cycle Operation) | TRE | Off-Peak | 121.6667 | 50 | 1 | 1 | 4560-Generator vibration (excluding vibration due to failed bearing and other components) | U1-Forced - Immediate | 300-Gas Turbine/Jet Engine (Simple Cycle Operation)
4560 | Generator vibration (excluding vibration due to failed bearing and other components) | Generator | Generator | U1 | Forced - Immediate | 2018 | Gas | GG | 300 | Gas Turbine/Jet Engine (Simple Cycle Operation) | TRE | Off-Peak | 223.3333 | 50 | 1 | 1 | 4560-Generator vibration (excluding vibration due to failed bearing and other components) | U1-Forced - Immediate | 300-Gas Turbine/Jet Engine (Simple Cycle Operation)
4560 | Generator vibration (excluding vibration due to failed bearing and other components) | Generator | Generator | U1 | Forced - Immediate | 2018 | Gas | GG | 300 | Gas Turbine/Jet Engine (Simple Cycle Operation) | TRE | Off-Peak | 1215.8333 | 50 | 1 | 1 | 4560-Generator vibration (excluding vibration due to failed bearing and other components) | U1-Forced - Immediate | 300-Gas Turbine/Jet Engine (Simple Cycle Operation)
4560 | Generator vibration (excluding vibration due to failed bearing and other components) | Generator | Generator | U1 | Forced - Immediate | 2018 | Gas | GG | 300 | Gas Turbine/Jet Engine (Simple Cycle Operation) | NPCC | Off-Peak | 1893.33 | 98.1 | 1 | 1 | 4560-Generator vibration (excluding vibration due to failed bearing and other components) | U1-Forced - Immediate | 300-Gas Turbine/Jet Engine (Simple Cycle Operation)
4560 | Generator vibration (excluding vibration due to failed bearing and other components) | Generator | Generator | U1 | Forced - Immediate | 2018 | Gas | GG | 300 | Gas Turbine/Jet Engine (Simple Cycle Operation) | WECC | Summer | 10.7333 | 46 | 1 | 1 | 4560-Generator vibration (excluding vibration due to failed bearing and other components) | U1-Forced - Immediate | 300-Gas Turbine/Jet Engine (Simple Cycle Operation)
4560 | Generator vibration (excluding vibration due to failed bearing and other components) | Generator | Generator | U1 | Forced - Immediate | 2018 | Gas | GG | 300 | Gas Turbine/Jet Engine (Simple Cycle Operation) | NPCC | Summer | 87.7249 | 95.7 | 1 | 1 | 4560-Generator vibration (excluding vibration due to failed bearing and other components) | U1-Forced - Immediate | 300-Gas Turbine/Jet Engine (Simple Cycle Operation)
4560 | Generator vibration (excluding vibration due to failed bearing and other components) | Generator | Generator | U1 | Forced - Immediate | 2018 | Gas | OG | 300 | Gas Turbine/Jet Engine (Simple Cycle Operation) | MRO | Winter | 52.6999 | 93 | 1 | 1 | 4560-Generator vibration (excluding vibration due to failed bearing and other components) | U1-Forced - Immediate | 300-Gas Turbine/Jet Engine (Simple Cycle Operation)
4560 | Generator vibration (excluding vibration due to failed bearing and other components) | Generator | Generator | U1 | Forced - Immediate | 2018 | Gas | GG | 300 | Gas Turbine/Jet Engine (Simple Cycle Operation) | TRE | Off-Peak | 19.1667 | 50 | 1 | 1 | 4560-Generator vibration (excluding vibration due to failed bearing and other components) | U1-Forced - Immediate | 300-Gas Turbine/Jet Engine (Simple Cycle Operation)
4560 | Generator vibration (excluding vibration due to failed bearing and other components) | Generator | Generator | U1 | Forced - Immediate | 2018 | Gas | GG | 300 | Gas Turbine/Jet Engine (Simple Cycle Operation) | TRE | Off-Peak | 117.5 | 50 | 1 | 1 | 4560-Generator vibration (excluding vibration due to failed bearing and other components) | U1-Forced - Immediate | 300-Gas Turbine/Jet Engine (Simple Cycle Operation)
4560 | Generator vibration (excluding vibration due to failed bearing and other components) | Generator | Generator | U1 | Forced - Immediate | 2018 | Gas | GG | 300 | Gas Turbine/Jet Engine (Simple Cycle Operation) | RFC | Off-Peak | 196.6667 | 50 | 1 | 1 | 4560-Generator vibration (excluding vibration due to failed bearing and other components) | U1-Forced - Immediate | 300-Gas Turbine/Jet Engine (Simple Cycle Operation)
4560 | Generator vibration (excluding vibration due to failed bearing and other components) | Generator | Generator | SF | Startup Failure | 2018 | Gas | GG | 300 | Gas Turbine/Jet Engine (Simple Cycle Operation) | NPCC | Off-Peak | 35.91 | 39.9 | 1 | 1 | 4560-Generator vibration (excluding vibration due to failed bearing and other components) | SF-Startup Failure | 300-Gas Turbine/Jet Engine (Simple Cycle Operation)
4560 | Generator vibration (excluding vibration due to failed bearing and other components) | Generator | Generator | SF | Startup Failure | 2018 | Gas | GG | 300 | Gas Turbine/Jet Engine (Simple Cycle Operation) | MRO | Summer | 44.25 | 45 | 1 | 1 | 4560-Generator vibration (excluding vibration due to failed bearing and other components) | SF-Startup Failure | 300-Gas Turbine/Jet Engine (Simple Cycle Operation)
4560 | Generator vibration (excluding vibration due to failed bearing and other components) | Generator | Generator | U1 | Forced - Immediate | 2018 | Gas | GG | 300 | Gas Turbine/Jet Engine (Simple Cycle Operation) | TRE | Off-Peak | 63.3333 | 50 | 1 | 1 | 4560-Generator vibration (excluding vibration due to failed bearing and other components) | U1-Forced - Immediate | 300-Gas Turbine/Jet Engine (Simple Cycle Operation)
4560 | Generator vibration (excluding vibration due to failed bearing and other components) | Generator | Generator | U1 | Forced - Immediate | 2018 | Gas | GG | 300 | Gas Turbine/Jet Engine (Simple Cycle Operation) | TRE | Off-Peak | 84.1667 | 50 | 1 | 1 | 4560-Generator vibration (excluding vibration due to failed bearing and other components) | U1-Forced - Immediate | 300-Gas Turbine/Jet Engine (Simple Cycle Operation)
4560 | Generator vibration (excluding vibration due to failed bearing and other components) | Generator | Generator | U1 | Forced - Immediate | 2018 | Gas | GG | 300 | Gas Turbine/Jet Engine (Simple Cycle Operation) | TRE | Off-Peak | 91.6667 | 50 | 1 | 1 | 4560-Generator vibration (excluding vibration due to failed bearing and other components) | U1-Forced - Immediate | 300-Gas Turbine/Jet Engine (Simple Cycle Operation)
4560 | Generator vibration (excluding vibration due to failed bearing and other components) | Generator | Generator | U1 | Forced - Immediate | 2018 | Gas | GG | 300 | Gas Turbine/Jet Engine (Simple Cycle Operation) | TRE | Off-Peak | 119 | 119 | 1 | 1 | 4560-Generator vibration (excluding vibration due to failed bearing and other components) | U1-Forced - Immediate | 300-Gas Turbine/Jet Engine (Simple Cycle Operation)
4560 | Generator vibration (excluding vibration due to failed bearing and other components) | Generator | Generator | U1 | Forced - Immediate | 2018 | Gas | GG | 300 | Gas Turbine/Jet Engine (Simple Cycle Operation) | TRE | Off-Peak | 140 | 50 | 1 | 1 | 4560-Generator vibration (excluding vibration due to failed bearing and other components) | U1-Forced - Immediate | 300-Gas Turbine/Jet Engine (Simple Cycle Operation)
4560 | Generator vibration (excluding vibration due to failed bearing and other components) | Generator | Generator | U1 | Forced - Immediate | 2018 | Gas | GG | 300 | Gas Turbine/Jet Engine (Simple Cycle Operation) | NPCC | Off-Peak | 372.78 | 98.1 | 1 | 1 | 4560-Generator vibration (excluding vibration due to failed bearing and other components) | U1-Forced - Immediate | 300-Gas Turbine/Jet Engine (Simple Cycle Operation)
4560 | Generator vibration (excluding vibration due to failed bearing and other components) | Generator | Generator | U1 | Forced - Immediate | 2018 | Gas | GG | 300 | Gas Turbine/Jet Engine (Simple Cycle Operation) | NPCC | Off-Peak | 4851.045 | 98.1 | 1 | 1 | 4560-Generator vibration (excluding vibration due to failed bearing and other components) | U1-Forced - Immediate | 300-Gas Turbine/Jet Engine (Simple Cycle Operation)
4560 | Generator vibration (excluding vibration due to failed bearing and other components) | Generator | Generator | U1 | Forced - Immediate | 2018 | Gas | GG | 300 | Gas Turbine/Jet Engine (Simple Cycle Operation) | RFC | Summer | 441.65 | 43.8 | 1 | 1 | 4560-Generator vibration (excluding vibration due to failed bearing and other components) | U1-Forced - Immediate | 300-Gas Turbine/Jet Engine (Simple Cycle Operation)
4560 | Generator vibration (excluding vibration due to failed bearing and other components) | Generator | Generator | U1 | Forced - Immediate | 2018 | Gas | GG | 300 | Gas Turbine/Jet Engine (Simple Cycle Operation) | WECC | Winter | 108 | 54 | 1 | 1 | 4560-Generator vibration (excluding vibration due to failed bearing and other components) | U1-Forced - Immediate | 300-Gas Turbine/Jet Engine (Simple Cycle Operation)
4560 | Generator vibration (excluding vibration due to failed bearing and other components) | Generator | Generator | U1 | Forced - Immediate | 2018 | Gas | GG | 300 | Gas Turbine/Jet Engine (Simple Cycle Operation) | RFC | Winter | 20310.4999 | 147 | 1 | 1 | 4560-Generator vibration (excluding vibration due to failed bearing and other components) | U1-Forced - Immediate | 300-Gas Turbine/Jet Engine (Simple Cycle Operation)
4560 | Generator vibration (excluding vibration due to failed bearing and other components) | Generator | Generator | U1 | Forced - Immediate | 2018 | Gas | GG | 300 | Gas Turbine/Jet Engine (Simple Cycle Operation) | TRE | Winter | 59970.8333 | 50 | 1 | 1 | 4560-Generator vibration (excluding vibration due to failed bearing and other components) | U1-Forced - Immediate | 300-Gas Turbine/Jet Engine (Simple Cycle Operation)
4560 | Generator vibration (excluding vibration due to failed bearing and other components) | Generator | Generator | U1 | Forced - Immediate | 2018 | Gas | OG | 300 | Gas Turbine/Jet Engine (Simple Cycle Operation) | MRO | Winter | 130.2 | 93 | 1 | 1 | 4560-Generator vibration (excluding vibration due to failed bearing and other components) | U1-Forced - Immediate | 300-Gas Turbine/Jet Engine (Simple Cycle Operation)
4560 | Generator vibration (excluding vibration due to failed bearing and other components) | Generator | Generator | SF | Startup Failure | 2018 | Gas | GG | 300 | Gas Turbine/Jet Engine (Simple Cycle Operation) | MRO | Summer | 18 | 45 | 1 | 1 | 4560-Generator vibration (excluding vibration due to failed bearing and other components) | SF-Startup Failure | 300-Gas Turbine/Jet Engine (Simple Cycle Operation)
4560 | Generator vibration (excluding vibration due to failed bearing and other components) | Generator | Generator | SF | Startup Failure | 2018 | Gas | GG | 300 | Gas Turbine/Jet Engine (Simple Cycle Operation) | WECC | Summer | 179.6666 | 55 | 1 | 1 | 4560-Generator vibration (excluding vibration due to failed bearing and other components) | SF-Startup Failure | 300-Gas Turbine/Jet Engine (Simple Cycle Operation)
4560 | Generator vibration (excluding vibration due to failed bearing and other components) | Generator | Generator | U1 | Forced - Immediate | 2018 | Gas | GG | 300 | Gas Turbine/Jet Engine (Simple Cycle Operation) | NPCC | Off-Peak | 152.055 | 98.1 | 1 | 1 | 4560-Generator vibration (excluding vibration due to failed bearing and other components) | U1-Forced - Immediate | 300-Gas Turbine/Jet Engine (Simple Cycle Operation)
4560 | Generator vibration (excluding vibration due to failed bearing and other components) | Generator | Generator | U1 | Forced - Immediate | 2018 | Gas | GG | 300 | Gas Turbine/Jet Engine (Simple Cycle Operation) | TRE | Off-Peak | 737.5 | 50 | 1 | 1 | 4560-Generator vibration (excluding vibration due to failed bearing and other components) | U1-Forced - Immediate | 300-Gas Turbine/Jet Engine (Simple Cycle Operation)
4560 | Generator vibration (excluding vibration due to failed bearing and other components) | Generator | Generator | U1 | Forced - Immediate | 2018 | Gas | GG | 300 | Gas Turbine/Jet Engine (Simple Cycle Operation) | TRE | Off-Peak | 775.8333 | 50 | 1 | 1 | 4560-Generator vibration (excluding vibration due to failed bearing and other components) | U1-Forced - Immediate | 300-Gas Turbine/Jet Engine (Simple Cycle Operation)
4560 | Generator vibration (excluding vibration due to failed bearing and other components) | Generator | Generator | U1 | Forced - Immediate | 2018 | Gas | GG | 300 | Gas Turbine/Jet Engine (Simple Cycle Operation) | TRE | Off-Peak | 1024.1666 | 50 | 1 | 1 | 4560-Generator vibration (excluding vibration due to failed bearing and other components) | U1-Forced - Immediate | 300-Gas Turbine/Jet Engine (Simple Cycle Operation)
4560 | Generator vibration (excluding vibration due to failed bearing and other components) | Generator | Generator | U1 | Forced - Immediate | 2018 | Gas | GG | 300 | Gas Turbine/Jet Engine (Simple Cycle Operation) | TRE | Off-Peak | 3540 | 50 | 1 | 1 | 4560-Generator vibration (excluding vibration due to failed bearing and other components) | U1-Forced - Immediate | 300-Gas Turbine/Jet Engine (Simple Cycle Operation)
4560 | Generator vibration (excluding vibration due to failed bearing and other components) | Generator | Generator | U1 | Forced - Immediate | 2018 | Gas | GG | 300 | Gas Turbine/Jet Engine (Simple Cycle Operation) | MRO | Summer | 24.102 | 53.56 | 1 | 1 | 4560-Generator vibration (excluding vibration due to failed bearing and other components) | U1-Forced - Immediate | 300-Gas Turbine/Jet Engine (Simple Cycle Operation)
4560 | Generator vibration (excluding vibration due to failed bearing and other components) | Generator | Generator | U1 | Forced - Immediate | 2018 | Gas | GG | 300 | Gas Turbine/Jet Engine (Simple Cycle Operation) | SERC | Summer | 532.1666 | 31 | 1 | 1 | 4560-Generator vibration (excluding vibration due to failed bearing and other components) | U1-Forced - Immediate | 300-Gas Turbine/Jet Engine (Simple Cycle Operation)
4560 | Generator vibration (excluding vibration due to failed bearing and other components) | Generator | Generator | D1 | Forced - Immediate | 2018 | Gas | GG | 300 | Gas Turbine/Jet Engine (Simple Cycle Operation) | RFC | Winter | 53787.825 | 27.3 | 1 | 1 | 4560-Generator vibration (excluding vibration due to failed bearing and other components) | D1-Forced - Immediate | 300-Gas Turbine/Jet Engine (Simple Cycle Operation)
4560 | Generator vibration (excluding vibration due to failed bearing and other components) | Generator | Generator | SF | Startup Failure | 2018 | Gas | GG | 300 | Gas Turbine/Jet Engine (Simple Cycle Operation) | WECC | Summer | 653.9666 | 46 | 1 | 1 | 4560-Generator vibration (excluding vibration due to failed bearing and other components) | SF-Startup Failure | 300-Gas Turbine/Jet Engine (Simple Cycle Operation)
4560 | Generator vibration (excluding vibration due to failed bearing and other components) | Generator | Generator | SF | Startup Failure | 2018 | Gas | GG | 300 | Gas Turbine/Jet Engine (Simple Cycle Operation) | NPCC | Winter | 39.1667 | 47 | 1 | 1 | 4560-Generator vibration (excluding vibration due to failed bearing and other components) | SF-Startup Failure | 300-Gas Turbine/Jet Engine (Simple Cycle Operation)
4560 | Generator vibration (excluding vibration due to failed bearing and other components) | Generator | Generator | SF | Startup Failure | 2018 | Gas | GG | 300 | Gas Turbine/Jet Engine (Simple Cycle Operation) | WECC | Winter | 48.5 | 97 | 1 | 1 | 4560-Generator vibration (excluding vibration due to failed bearing and other components) | SF-Startup Failure | 300-Gas Turbine/Jet Engine (Simple Cycle Operation)
4560 | Generator vibration (excluding vibration due to failed bearing and other components) | Generator | Generator | U1 | Forced - Immediate | 2018 | Gas | GG | 300 | Gas Turbine/Jet Engine (Simple Cycle Operation) | WECC | Off-Peak | 51.6666 | 100 | 1 | 1 | 4560-Generator vibration (excluding vibration due to failed bearing and other components) | U1-Forced - Immediate | 300-Gas Turbine/Jet Engine (Simple Cycle Operation)
4560 | Generator vibration (excluding vibration due to failed bearing and other components) | Generator | Generator | U1 | Forced - Immediate | 2018 | Gas | GG | 300 | Gas Turbine/Jet Engine (Simple Cycle Operation) | NPCC | Off-Peak | 59.5333 | 47 | 1 | 1 | 4560-Generator vibration (excluding vibration due to failed bearing and other components) | U1-Forced - Immediate | 300-Gas Turbine/Jet Engine (Simple Cycle Operation)
4560 | Generator vibration (excluding vibration due to failed bearing and other components) | Generator | Generator | U1 | Forced - Immediate | 2018 | Gas | GG | 300 | Gas Turbine/Jet Engine (Simple Cycle Operation) | TRE | Off-Peak | 83.3333 | 50 | 1 | 1 | 4560-Generator vibration (excluding vibration due to failed bearing and other components) | U1-Forced - Immediate | 300-Gas Turbine/Jet Engine (Simple Cycle Operation)
4560 | Generator vibration (excluding vibration due to failed bearing and other components) | Generator | Generator | U1 | Forced - Immediate | 2018 | Gas | GG | 300 | Gas Turbine/Jet Engine (Simple Cycle Operation) | TRE | Off-Peak | 123.3333 | 50 | 1 | 1 | 4560-Generator vibration (excluding vibration due to failed bearing and other components) | U1-Forced - Immediate | 300-Gas Turbine/Jet Engine (Simple Cycle Operation)
4560 | Generator vibration (excluding vibration due to failed bearing and other components) | Generator | Generator | U1 | Forced - Immediate | 2018 | Gas | GG | 300 | Gas Turbine/Jet Engine (Simple Cycle Operation) | NPCC | Off-Peak | 168.4049 | 98.1 | 1 | 1 | 4560-Generator vibration (excluding vibration due to failed bearing and other components) | U1-Forced - Immediate | 300-Gas Turbine/Jet Engine (Simple Cycle Operation)
4560 | Generator vibration (excluding vibration due to failed bearing and other components) | Generator | Generator | U1 | Forced - Immediate | 2018 | Gas | GG | 300 | Gas Turbine/Jet Engine (Simple Cycle Operation) | TRE | Off-Peak | 396 | 45 | 1 | 1 | 4560-Generator vibration (excluding vibration due to failed bearing and other components) | U1-Forced - Immediate | 300-Gas Turbine/Jet Engine (Simple Cycle Operation)
4560 | Generator vibration (excluding vibration due to failed bearing and other components) | Generator | Generator | U1 | Forced - Immediate | 2018 | Gas | GG | 300 | Gas Turbine/Jet Engine (Simple Cycle Operation) | TRE | Off-Peak | 807.5 | 50 | 1 | 1 | 4560-Generator vibration (excluding vibration due to failed bearing and other components) | U1-Forced - Immediate | 300-Gas Turbine/Jet Engine (Simple Cycle Operation)
4560 | Generator vibration (excluding vibration due to failed bearing and other components) | Generator | Generator | U1 | Forced - Immediate | 2018 | Gas | GG | 300 | Gas Turbine/Jet Engine (Simple Cycle Operation) | NPCC | Off-Peak | 2185.995 | 98.1 | 1 | 1 | 4560-Generator vibration (excluding vibration due to failed bearing and other components) | U1-Forced - Immediate | 300-Gas Turbine/Jet Engine (Simple Cycle Operation)
4560 | Generator vibration (excluding vibration due to failed bearing and other components) | Generator | Generator | U1 | Forced - Immediate | 2018 | Gas | GG | 300 | Gas Turbine/Jet Engine (Simple Cycle Operation) | RFC | Winter | 460.6 | 147 | 1 | 1 | 4560-Generator vibration (excluding vibration due to failed bearing and other components) | U1-Forced - Immediate | 300-Gas Turbine/Jet Engine (Simple Cycle Operation)
4560 | Generator vibration (excluding vibration due to failed bearing and other components) | Generator | Generator | U1 | Forced - Immediate | 2018 | Gas | GG | 300 | Gas Turbine/Jet Engine (Simple Cycle Operation) | TRE | Winter | 1121.6666 | 50 | 1 | 1 | 4560-Generator vibration (excluding vibration due to failed bearing and other components) | U1-Forced - Immediate | 300-Gas Turbine/Jet Engine (Simple Cycle Operation)
4560 | Generator vibration (excluding vibration due to failed bearing and other components) | Generator | Generator | U1 | Forced - Immediate | 2018 | Gas | OG | 300 | Gas Turbine/Jet Engine (Simple Cycle Operation) | MRO | Off-Peak | 117.5 | 94 | 1 | 1 | 4560-Generator vibration (excluding vibration due to failed bearing and other components) | U1-Forced - Immediate | 300-Gas Turbine/Jet Engine (Simple Cycle Operation)
4560 | Generator vibration (excluding vibration due to failed bearing and other components) | Generator | Generator | U1 | Forced - Immediate | 2018 | Gas | OG | 300 | Gas Turbine/Jet Engine (Simple Cycle Operation) | MRO | Summer | 50.1333 | 94 | 1 | 1 | 4560-Generator vibration (excluding vibration due to failed bearing and other components) | U1-Forced - Immediate | 300-Gas Turbine/Jet Engine (Simple Cycle Operation)
4560 | Generator vibration (excluding vibration due to failed bearing and other components) | Generator | Generator | U1 | Forced - Immediate | 2018 | Gas | OG | 300 | Gas Turbine/Jet Engine (Simple Cycle Operation) | MRO | Winter | 369.7333 | 94 | 1 | 1 | 4560-Generator vibration (excluding vibration due to failed bearing and other components) | U1-Forced - Immediate | 300-Gas Turbine/Jet Engine (Simple Cycle Operation)
4560 | Generator vibration (excluding vibration due to failed bearing and other components) | Generator | Generator | U1 | Forced - Immediate | 2018 | Oil | DI | 300 | Gas Turbine/Jet Engine (Simple Cycle Operation) | NPCC | Off-Peak | 41.9833 | 22.9 | 1 | 1 | 4560-Generator vibration (excluding vibration due to failed bearing and other components) | U1-Forced - Immediate | 300-Gas Turbine/Jet Engine (Simple Cycle Operation)
4560 | Generator vibration (excluding vibration due to failed bearing and other components) | Generator | Generator | SF | Startup Failure | 2018 | Hydro | WA | 500 | Pumped Storage/Hydro | WECC | Summer | 33.75 | 37.5 | 1 | 1 | 4560-Generator vibration (excluding vibration due to failed bearing and other components) | SF-Startup Failure | 500-Pumped Storage/Hydro
4560 | Generator vibration (excluding vibration due to failed bearing and other components) | Generator | Generator | U1 | Forced - Immediate | 2018 | Hydro | WA | 500 | Pumped Storage/Hydro | WECC | Off-Peak | 20782.8333 | 95 | 1 | 1 | 4560-Generator vibration (excluding vibration due to failed bearing and other components) | U1-Forced - Immediate | 500-Pumped Storage/Hydro
4560 | Generator vibration (excluding vibration due to failed bearing and other components) | Generator | Generator | U1 | Forced - Immediate | 2018 | Hydro | WA | 500 | Pumped Storage/Hydro | SERC | Off-Peak | 4.8 | 36 | 1 | 1 | 4560-Generator vibration (excluding vibration due to failed bearing and other components) | U1-Forced - Immediate | 500-Pumped Storage/Hydro
4560 | Generator vibration (excluding vibration due to failed bearing and other components) | Generator | Generator | U1 | Forced - Immediate | 2018 | Hydro | WA | 500 | Pumped Storage/Hydro | SERC | Summer | 44 | 220 | 1 | 1 | 4560-Generator vibration (excluding vibration due to failed bearing and other components) | U1-Forced - Immediate | 500-Pumped Storage/Hydro
4560 | Generator vibration (excluding vibration due to failed bearing and other components) | Generator | Generator | U3 | Forced - Postponed | 2018 | Hydro | WA | 500 | Pumped Storage/Hydro | WECC | Off-Peak | 2514.3333 | 95 | 1 | 1 | 4560-Generator vibration (excluding vibration due to failed bearing and other components) | U3-Forced - Postponed | 500-Pumped Storage/Hydro
4560 | Generator vibration (excluding vibration due to failed bearing and other components) | Generator | Generator | D1 | Forced - Immediate | 2018 | Hydro | WA | 500 | Pumped Storage/Hydro | RFC | Summer | 47.2333 | 2 | 1 | 1 | 4560-Generator vibration (excluding vibration due to failed bearing and other components) | D1-Forced - Immediate | 500-Pumped Storage/Hydro
4560 | Generator vibration (excluding vibration due to failed bearing and other components) | Generator | Generator | SF | Startup Failure | 2018 | Hydro | WA | 500 | Pumped Storage/Hydro | WECC | Summer | 114.375 | 37.5 | 1 | 1 | 4560-Generator vibration (excluding vibration due to failed bearing and other components) | SF-Startup Failure | 500-Pumped Storage/Hydro
4560 | Generator vibration (excluding vibration due to failed bearing and other components) | Generator | Generator | U1 | Forced - Immediate | 2018 | Hydro | WA | 500 | Pumped Storage/Hydro | NPCC | Summer | 133.65 | 81 | 1 | 1 | 4560-Generator vibration (excluding vibration due to failed bearing and other components) | U1-Forced - Immediate | 500-Pumped Storage/Hydro
4560 | Generator vibration (excluding vibration due to failed bearing and other components) | Generator | Generator | U3 | Forced - Postponed | 2018 | Hydro | WA | 500 | Pumped Storage/Hydro | WECC | Summer | 328.0368 | 113.77 | 1 | 1 | 4560-Generator vibration (excluding vibration due to failed bearing and other components) | U3-Forced - Postponed | 500-Pumped Storage/Hydro
4560 | Generator vibration (excluding vibration due to failed bearing and other components) | Generator | Generator | U1 | Forced - Immediate | 2018 | Hydro | WA | 500 | Pumped Storage/Hydro | WECC | Summer | 519.4 | 51.94 | 1 | 1 | 4560-Generator vibration (excluding vibration due to failed bearing and other components) | U1-Forced - Immediate | 500-Pumped Storage/Hydro
4560 | Generator vibration (excluding vibration due to failed bearing and other components) | Generator | Generator | D1 | Forced - Immediate | 2018 | Coal | CC | 650 | Fluidized Bed | RFC | Winter | 29 | 14.5 | 1 | 1 | 4560-Generator vibration (excluding vibration due to failed bearing and other components) | D1-Forced - Immediate | 650-Fluidized Bed
4560 | Generator vibration (excluding vibration due to failed bearing and other components) | Generator | Generator | D3 | Forced - Postponed | 2018 | Gas | PC | 650 | Fluidized Bed | SERC | Off-Peak | 403.3333 | 44 | 1 | 1 | 4560-Generator vibration (excluding vibration due to failed bearing and other components) | D3-Forced - Postponed | 650-Fluidized Bed
4560 | Generator vibration (excluding vibration due to failed bearing and other components) | Generator | Generator | D1 | Forced - Immediate | 2018 | Gas | GG | 850 | Combined Cycle Block | SERC | Winter | 782.54 | 355.7 | 1 | 1 | 4560-Generator vibration (excluding vibration due to failed bearing and other components) | D1-Forced - Immediate | 850-Combined Cycle Block
4560 | Generator vibration (excluding vibration due to failed bearing and other components) | Generator | Generator | U1 | Forced - Immediate | 2018 | Gas | GG | 850 | Combined Cycle Block | RFC | Winter | 3350 | 500 | 1 | 1 | 4560-Generator vibration (excluding vibration due to failed bearing and other components) | U1-Forced - Immediate | 850-Combined Cycle Block
4560 | Generator vibration (excluding vibration due to failed bearing and other components) | Generator | Generator | D1 | Forced - Immediate | 2018 | Gas | GG | 850 | Combined Cycle Block | SERC | Winter | 1796.285 | 355.7 | 1 | 1 | 4560-Generator vibration (excluding vibration due to failed bearing and other components) | D1-Forced - Immediate | 850-Combined Cycle Block
4560 | Generator vibration (excluding vibration due to failed bearing and other components) | Generator | Generator | U1 | Forced - Immediate | 2018 | Gas | GG | 850 | Combined Cycle Block | TRE | Off-Peak | 320.3999 | 216 | 1 | 1 | 4560-Generator vibration (excluding vibration due to failed bearing and other components) | U1-Forced - Immediate | 850-Combined Cycle Block
4560 | Generator vibration (excluding vibration due to failed bearing and other components) | Generator | Generator | U1 | Forced - Immediate | 2018 | Gas | GG | 850 | Combined Cycle Block | NPCC | Off-Peak | 4735.7681 | 394.1 | 1 | 1 | 4560-Generator vibration (excluding vibration due to failed bearing and other components) | U1-Forced - Immediate | 850-Combined Cycle Block
4560 | Generator vibration (excluding vibration due to failed bearing and other components) | Generator | Generator | U1 | Forced - Immediate | 2018 | Gas | GG | 850 | Combined Cycle Block | NPCC | Off-Peak | 43042.2881 | 394.1 | 1 | 1 | 4560-Generator vibration (excluding vibration due to failed bearing and other components) | U1-Forced - Immediate | 850-Combined Cycle Block
4560 | Generator vibration (excluding vibration due to failed bearing and other components) | Generator | Generator | D1 | Forced - Immediate | 2018 | Gas | GG | 850 | Combined Cycle Block | SERC | Summer | 1459.7873 | 50.57 | 1 | 1 | 4560-Generator vibration (excluding vibration due to failed bearing and other components) | D1-Forced - Immediate | 850-Combined Cycle Block
4560 | Generator vibration (excluding vibration due to failed bearing and other components) | Generator | Generator | D1 | Forced - Immediate | 2018 | Gas | GG | 850 | Combined Cycle Block | SERC | Winter | 136.3515 | 355.7 | 1 | 1 | 4560-Generator vibration (excluding vibration due to failed bearing and other components) | D1-Forced - Immediate | 850-Combined Cycle Block
4560 | Generator vibration (excluding vibration due to failed bearing and other components) | Generator | Generator | D1 | Forced - Immediate | 2018 | Gas | GG | 850 | Combined Cycle Block | SERC | Winter | 266.775 | 355.7 | 1 | 1 | 4560-Generator vibration (excluding vibration due to failed bearing and other components) | D1-Forced - Immediate | 850-Combined Cycle Block
4560 | Generator vibration (excluding vibration due to failed bearing and other components) | Generator | Generator | U1 | Forced - Immediate | 2018 | Gas | GG | 850 | Combined Cycle Block | NPCC | Winter | 553191.6015 | 394.1 | 1 | 1 | 4560-Generator vibration (excluding vibration due to failed bearing and other components) | U1-Forced - Immediate | 850-Combined Cycle Block
4560 | Generator vibration (excluding vibration due to failed bearing and other components) | Generator | Generator | D1 | Forced - Immediate | 2018 | Gas | GG | 850 | Combined Cycle Block | SERC | Winter | 4244.46 | 194.7 | 1 | 1 | 4560-Generator vibration (excluding vibration due to failed bearing and other components) | D1-Forced - Immediate | 850-Combined Cycle Block
4560 | Generator vibration (excluding vibration due to failed bearing and other components) | Generator | Generator | U1 | Forced - Immediate | 2018 | Gas | GG | 850 | Combined Cycle Block | NPCC | Off-Peak | 17117.0765 | 394.1 | 1 | 1 | 4560-Generator vibration (excluding vibration due to failed bearing and other components) | U1-Forced - Immediate | 850-Combined Cycle Block
4560 | Generator vibration (excluding vibration due to failed bearing and other components) | Generator | Generator | U1 | Forced - Immediate | 2018 | Gas | GG | 850 | Combined Cycle Block | WECC | Summer | 1413.9165 | 235 | 1 | 1 | 4560-Generator vibration (excluding vibration due to failed bearing and other components) | U1-Forced - Immediate | 850-Combined Cycle Block
4560 | Generator vibration (excluding vibration due to failed bearing and other components) | Generator | Generator | D1 | Forced - Immediate | 2018 | Gas | GG | 850 | Combined Cycle Block | SERC | Winter | 557.2631 | 355.7 | 1 | 1 | 4560-Generator vibration (excluding vibration due to failed bearing and other components) | D1-Forced - Immediate | 850-Combined Cycle Block
4560 | Generator vibration (excluding vibration due to failed bearing and other components) | Generator | Generator | D1 | Forced - Immediate | 2018 | Gas | GG | 850 | Combined Cycle Block | MRO | Off-Peak | 30960 | 30 | 1 | 1 | 4560-Generator vibration (excluding vibration due to failed bearing and other components) | D1-Forced - Immediate | 850-Combined Cycle Block
4560 | Generator vibration (excluding vibration due to failed bearing and other components) | Generator | Generator | D1 | Forced - Immediate | 2018 | Gas | GG | 850 | Combined Cycle Block | SERC | Winter | 990.0315 | 355.7 | 1 | 1 | 4560-Generator vibration (excluding vibration due to failed bearing and other components) | D1-Forced - Immediate | 850-Combined Cycle Block
4560 | Generator vibration (excluding vibration due to failed bearing and other components) | Generator | Generator | U1 | Forced - Immediate | 2018 | Gas | GG | 850 | Combined Cycle Block | SERC | Winter | 4714.1881 | 555.7 | 1 | 1 | 4560-Generator vibration (excluding vibration due to failed bearing and other components) | U1-Forced - Immediate | 850-Combined Cycle Block
4560 | Generator vibration (excluding vibration due to failed bearing and other components) | Generator | Generator | D1 | Forced - Immediate | 2018 | Gas | GG | 850 | Combined Cycle Block | SERC | Winter | 966.3181 | 355.7 | 1 | 1 | 4560-Generator vibration (excluding vibration due to failed bearing and other components) | D1-Forced - Immediate | 850-Combined Cycle Block
4560 | Generator vibration (excluding vibration due to failed bearing and other components) | Generator | Generator | U1 | Forced - Immediate | 2018 | Gas | GG | 851 | CC GT units | NPCC | Off-Peak | 3700.9 | 238 | 1 | 1 | 4560-Generator vibration (excluding vibration due to failed bearing and other components) | U1-Forced - Immediate | 851-CC GT units
4560 | Generator vibration (excluding vibration due to failed bearing and other components) | Generator | Generator | U1 | Forced - Immediate | 2018 | Gas | GG | 851 | CC GT units | MRO | Winter | 97.755 | 39.9 | 1 | 1 | 4560-Generator vibration (excluding vibration due to failed bearing and other components) | U1-Forced - Immediate | 851-CC GT units
4560 | Generator vibration (excluding vibration due to failed bearing and other components) | Generator | Generator | D1 | Forced - Immediate | 2018 | Gas | GG | 851 | CC GT units | TRE | Off-Peak | 678.5998 | 313.2 | 1 | 1 | 4560-Generator vibration (excluding vibration due to failed bearing and other components) | D1-Forced - Immediate | 851-CC GT units
4560 | Generator vibration (excluding vibration due to failed bearing and other components) | Generator | Generator | U1 | Forced - Immediate | 2018 | Gas | GG | 851 | CC GT units | NPCC | Off-Peak | 3872 | 242 | 1 | 1 | 4560-Generator vibration (excluding vibration due to failed bearing and other components) | U1-Forced - Immediate | 851-CC GT units
4560 | Generator vibration (excluding vibration due to failed bearing and other components) | Generator | Generator | D1 | Forced - Immediate | 2018 | Gas | GG | 851 | CC GT units | NPCC | Off-Peak | 47.1 | 18 | 1 | 1 | 4560-Generator vibration (excluding vibration due to failed bearing and other components) | D1-Forced - Immediate | 851-CC GT units
4560 | Generator vibration (excluding vibration due to failed bearing and other components) | Generator | Generator | D1 | Forced - Immediate | 2018 | Gas | GG | 851 | CC GT units | TRE | Winter | 1085.0665 | 313 | 1 | 1 | 4560-Generator vibration (excluding vibration due to failed bearing and other components) | D1-Forced - Immediate | 851-CC GT units
4560 | Generator vibration (excluding vibration due to failed bearing and other components) | Generator | Generator | U1 | Forced - Immediate | 2018 | Waste Heat | WH | 852 | CC steam units | NPCC | Off-Peak | 4032 | 252 | 1 | 1 | 4560-Generator vibration (excluding vibration due to failed bearing and other components) | U1-Forced - Immediate | 852-CC steam units
4560 | Generator vibration (excluding vibration due to failed bearing and other components) | Generator | Generator | D1 | Forced - Immediate | 2018 | Gas | GG | 852 | CC steam units | TRE | Off-Peak | 0.80167 | 0.37 | 1 | 1 | 4560-Generator vibration (excluding vibration due to failed bearing and other components) | D1-Forced - Immediate | 852-CC steam units
4560 | Generator vibration (excluding vibration due to failed bearing and other components) | Generator | Generator | D1 | Forced - Immediate | 2018 | Waste Heat | WH | 852 | CC steam units | NPCC | Off-Peak | 112.6666 | 52 | 1 | 1 | 4560-Generator vibration (excluding vibration due to failed bearing and other components) | D1-Forced - Immediate | 852-CC steam units
4560 | Generator vibration (excluding vibration due to failed bearing and other components) | Generator | Generator | D1 | Forced - Immediate | 2018 | Gas | GG | 860 | Co-generator Block | NPCC | Winter | 2303.8165 | 217 | 1 | 1 | 4560-Generator vibration (excluding vibration due to failed bearing and other components) | D1-Forced - Immediate | 860-Co-generator Block
4560 | Generator vibration (excluding vibration due to failed bearing and other components) | Generator | Generator | U1 | Forced - Immediate | 2018 | Gas | GG | 861 | CoG GT units | WECC | Off-Peak | 87.3833 | 49 | 1 | 1 | 4560-Generator vibration (excluding vibration due to failed bearing and other components) | U1-Forced - Immediate | 861-CoG GT units
4570 | Generator casing | Generator | Generator | U1 | Forced - Immediate | 2018 | Gas | GG | 100 | Fossil-Steam | SERC | Off-Peak | 19041.5332 | 508 | 1 | 1 | 4570-Generator casing | U1-Forced - Immediate | 100-Fossil-Steam
4570 | Generator casing | Generator | Generator | U1 | Forced - Immediate | 2018 | Gas | GG | 851 | CC GT units | MRO | Winter | 15344.3999 | 171 | 1 | 1 | 4570-Generator casing | U1-Forced - Immediate | 851-CC GT units
4570 | Generator casing | Generator | Generator | U1 | Forced - Immediate | 2018 | Gas | GG | 851 | CC GT units | MRO | Winter | 15395.6999 | 171 | 1 | 1 | 4570-Generator casing | U1-Forced - Immediate | 851-CC GT units
4570 | Generator casing | Generator | Generator | U1 | Forced - Immediate | 2018 | Gas | GG | 852 | CC steam units | MRO | Winter | 14175.2332 | 158 | 1 | 1 | 4570-Generator casing | U1-Forced - Immediate | 852-CC steam units
4570 | Generator casing | Generator | Generator | U1 | Forced - Immediate | 2018 | Gas | GG | 852 | CC steam units | SERC | Off-Peak | 28903.3332 | 460 | 1 | 1 | 4570-Generator casing | U1-Forced - Immediate | 852-CC steam units
4580 | Generator end bells and bolting | Generator | Generator | D1 | Forced - Immediate | 2018 | Coal | CC | 100 | Fossil-Steam | MRO | Summer | 81.8833 | 17 | 1 | 1 | 4580-Generator end bells and bolting | D1-Forced - Immediate | 100-Fossil-Steam
4580 | Generator end bells and bolting | Generator | Generator | U1 | Forced - Immediate | 2018 | Gas | GG | 300 | Gas Turbine/Jet Engine (Simple Cycle Operation) | MRO | Off-Peak | 21652.1832 | 149 | 1 | 1 | 4580-Generator end bells and bolting | U1-Forced - Immediate | 300-Gas Turbine/Jet Engine (Simple Cycle Operation)
4580 | Generator end bells and bolting | Generator | Generator | U1 | Forced - Immediate | 2018 | Gas | GG | 300 | Gas Turbine/Jet Engine (Simple Cycle Operation) | MRO | Off-Peak | 3337.6 | 149 | 1 | 1 | 4580-Generator end bells and bolting | U1-Forced - Immediate | 300-Gas Turbine/Jet Engine (Simple Cycle Operation)
4580 | Generator end bells and bolting | Generator | Generator | U1 | Forced - Immediate | 2018 | Gas | GG | 300 | Gas Turbine/Jet Engine (Simple Cycle Operation) | MRO | Off-Peak | 32407.5 | 149 | 1 | 1 | 4580-Generator end bells and bolting | U1-Forced - Immediate | 300-Gas Turbine/Jet Engine (Simple Cycle Operation)
4580 | Generator end bells and bolting | Generator | Generator | U1 | Forced - Immediate | 2018 | Gas | GG | 300 | Gas Turbine/Jet Engine (Simple Cycle Operation) | MRO | Off-Peak | 7022.8666 | 149 | 1 | 1 | 4580-Generator end bells and bolting | U1-Forced - Immediate | 300-Gas Turbine/Jet Engine (Simple Cycle Operation)
4590 | Generator brakes | Generator | Generator | SF | Startup Failure | 2018 | Hydro | WA | 500 | Pumped Storage/Hydro | MRO | Summer | 75.7458 | 129.85 | 1 | 1 | 4590-Generator brakes | SF-Startup Failure | 500-Pumped Storage/Hydro
4590 | Generator brakes | Generator | Generator | SF | Startup Failure | 2018 | Hydro | WA | 500 | Pumped Storage/Hydro | MRO | Summer | 80.0741 | 129.85 | 1 | 1 | 4590-Generator brakes | SF-Startup Failure | 500-Pumped Storage/Hydro
4590 | Generator brakes | Generator | Generator | SF | Startup Failure | 2018 | Hydro | WA | 500 | Pumped Storage/Hydro | MRO | Summer | 199.1033 | 129.85 | 1 | 1 | 4590-Generator brakes | SF-Startup Failure | 500-Pumped Storage/Hydro
4590 | Generator brakes | Generator | Generator | SF | Startup Failure | 2018 | Hydro | WA | 500 | Pumped Storage/Hydro | MRO | Summer | 218.5808 | 129.85 | 1 | 1 | 4590-Generator brakes | SF-Startup Failure | 500-Pumped Storage/Hydro
4590 | Generator brakes | Generator | Generator | SF | Startup Failure | 2018 | Hydro | WA | 500 | Pumped Storage/Hydro | WECC | Winter | 8277 | 155 | 1 | 1 | 4590-Generator brakes | SF-Startup Failure | 500-Pumped Storage/Hydro
4590 | Generator brakes | Generator | Generator | U1 | Forced - Immediate | 2018 | Hydro | WA | 500 | Pumped Storage/Hydro | WECC | Off-Peak | 742.6125 | 120.75 | 1 | 1 | 4590-Generator brakes | U1-Forced - Immediate | 500-Pumped Storage/Hydro
4590 | Generator brakes | Generator | Generator | U1 | Forced - Immediate | 2018 | Hydro | WA | 500 | Pumped Storage/Hydro | RFC | Winter | 99 | 33 | 1 | 1 | 4590-Generator brakes | U1-Forced - Immediate | 500-Pumped Storage/Hydro
4590 | Generator brakes | Generator | Generator | U1 | Forced - Immediate | 2018 | Hydro | WA | 500 | Pumped Storage/Hydro | WECC | Winter | 833.6633 | 38.3 | 1 | 1 | 4590-Generator brakes | U1-Forced - Immediate | 500-Pumped Storage/Hydro
4590 | Generator brakes | Generator | Generator | SF | Startup Failure | 2018 | Hydro | WA | 500 | Pumped Storage/Hydro | MRO | Off-Peak | 339.864 | 99.96 | 1 | 1 | 4590-Generator brakes | SF-Startup Failure | 500-Pumped Storage/Hydro
4590 | Generator brakes | Generator | Generator | SF | Startup Failure | 2018 | Hydro | WA | 500 | Pumped Storage/Hydro | NPCC | Summer | 18.75 | 22.5 | 1 | 1 | 4590-Generator brakes | SF-Startup Failure | 500-Pumped Storage/Hydro
4590 | Generator brakes | Generator | Generator | SF | Startup Failure | 2018 | Hydro | WA | 500 | Pumped Storage/Hydro | MRO | Summer | 149.3275 | 129.85 | 1 | 1 | 4590-Generator brakes | SF-Startup Failure | 500-Pumped Storage/Hydro
4590 | Generator brakes | Generator | Generator | SF | Startup Failure | 2018 | Hydro | WA | 500 | Pumped Storage/Hydro | MRO | Winter | 248.8791 | 129.85 | 1 | 1 | 4590-Generator brakes | SF-Startup Failure | 500-Pumped Storage/Hydro
4590 | Generator brakes | Generator | Generator | U1 | Forced - Immediate | 2018 | Hydro | WA | 500 | Pumped Storage/Hydro | WECC | Off-Peak | 189.3032 | 186.2 | 1 | 1 | 4590-Generator brakes | U1-Forced - Immediate | 500-Pumped Storage/Hydro
4590 | Generator brakes | Generator | Generator | U1 | Forced - Immediate | 2018 | Hydro | WA | 500 | Pumped Storage/Hydro | NPCC | Summer | 4.325 | 17.3 | 1 | 1 | 4590-Generator brakes | U1-Forced - Immediate | 500-Pumped Storage/Hydro
4590 | Generator brakes | Generator | Generator | U1 | Forced - Immediate | 2018 | Hydro | WA | 500 | Pumped Storage/Hydro | WECC | Winter | 212.3524 | 87.87 | 1 | 1 | 4590-Generator brakes | U1-Forced - Immediate | 500-Pumped Storage/Hydro
4590 | Generator brakes | Generator | Generator | U1 | Forced - Immediate | 2018 | Hydro | WA | 500 | Pumped Storage/Hydro | NPCC | Winter | 1500.3333 | 28 | 1 | 1 | 4590-Generator brakes | U1-Forced - Immediate | 500-Pumped Storage/Hydro
4590 | Generator brakes | Generator | Generator | SF | Startup Failure | 2018 | Hydro | WA | 500 | Pumped Storage/Hydro | MRO | Off-Peak | 84.4025 | 129.85 | 1 | 1 | 4590-Generator brakes | SF-Startup Failure | 500-Pumped Storage/Hydro
4590 | Generator brakes | Generator | Generator | SF | Startup Failure | 2018 | Hydro | WA | 500 | Pumped Storage/Hydro | MRO | Off-Peak | 121.1933 | 129.85 | 1 | 1 | 4590-Generator brakes | SF-Startup Failure | 500-Pumped Storage/Hydro
4590 | Generator brakes | Generator | Generator | SF | Startup Failure | 2018 | Hydro | WA | 500 | Pumped Storage/Hydro | MRO | Summer | 499.9225 | 129.85 | 1 | 1 | 4590-Generator brakes | SF-Startup Failure | 500-Pumped Storage/Hydro
4590 | Generator brakes | Generator | Generator | D1 | Forced - Immediate | 2018 | Hydro | WA | 500 | Pumped Storage/Hydro | MRO | Off-Peak | 25 | 10 | 1 | 1 | 4590-Generator brakes | D1-Forced - Immediate | 500-Pumped Storage/Hydro
4590 | Generator brakes | Generator | Generator | SF | Startup Failure | 2018 | Hydro | WA | 500 | Pumped Storage/Hydro | MRO | Off-Peak | 142.835 | 129.85 | 1 | 1 | 4590-Generator brakes | SF-Startup Failure | 500-Pumped Storage/Hydro
4590 | Generator brakes | Generator | Generator | SF | Startup Failure | 2018 | Hydro | WA | 500 | Pumped Storage/Hydro | MRO | Summer | 166.6408 | 129.85 | 1 | 1 | 4590-Generator brakes | SF-Startup Failure | 500-Pumped Storage/Hydro
4590 | Generator brakes | Generator | Generator | SF | Startup Failure | 2018 | Hydro | WA | 500 | Pumped Storage/Hydro | MRO | Summer | 231.5658 | 129.85 | 1 | 1 | 4590-Generator brakes | SF-Startup Failure | 500-Pumped Storage/Hydro
4590 | Generator brakes | Generator | Generator | U1 | Forced - Immediate | 2018 | Hydro | WA | 500 | Pumped Storage/Hydro | WECC | Off-Peak | 56.2683 | 51.94 | 1 | 1 | 4590-Generator brakes | U1-Forced - Immediate | 500-Pumped Storage/Hydro
4590 | Generator brakes | Generator | Generator | U1 | Forced - Immediate | 2018 | Hydro | WA | 500 | Pumped Storage/Hydro | WECC | Off-Peak | 92.247 | 19.02 | 1 | 1 | 4590-Generator brakes | U1-Forced - Immediate | 500-Pumped Storage/Hydro
4590 | Generator brakes | Generator | Generator | U1 | Forced - Immediate | 2018 | Hydro | WA | 500 | Pumped Storage/Hydro | NPCC | Winter | 38.304 | 42.56 | 1 | 1 | 4590-Generator brakes | U1-Forced - Immediate | 500-Pumped Storage/Hydro
4590 | Generator brakes | Generator | Generator | U1 | Forced - Immediate | 2018 | Hydro | WA | 500 | Pumped Storage/Hydro | WECC | Winter | 20437.4099 | 88.2 | 1 | 1 | 4590-Generator brakes | U1-Forced - Immediate | 500-Pumped Storage/Hydro
4590 | Generator brakes | Generator | Generator | SF | Startup Failure | 2018 | Hydro | WA | 500 | Pumped Storage/Hydro | MRO | Summer | 103.88 | 129.85 | 1 | 1 | 4590-Generator brakes | SF-Startup Failure | 500-Pumped Storage/Hydro
4590 | Generator brakes | Generator | Generator | SF | Startup Failure | 2018 | Hydro | WA | 500 | Pumped Storage/Hydro | MRO | Summer | 116.865 | 129.85 | 1 | 1 | 4590-Generator brakes | SF-Startup Failure | 500-Pumped Storage/Hydro
4590 | Generator brakes | Generator | Generator | SF | Startup Failure | 2018 | Hydro | WA | 500 | Pumped Storage/Hydro | MRO | Summer | 510.7433 | 129.85 | 1 | 1 | 4590-Generator brakes | SF-Startup Failure | 500-Pumped Storage/Hydro
4590 | Generator brakes | Generator | Generator | U1 | Forced - Immediate | 2018 | Hydro | WA | 500 | Pumped Storage/Hydro | WECC | Winter | 158.3333 | 50 | 1 | 1 | 4590-Generator brakes | U1-Forced - Immediate | 500-Pumped Storage/Hydro
4590 | Generator brakes | Generator | Generator | SF | Startup Failure | 2018 | Hydro | WA | 500 | Pumped Storage/Hydro | MRO | Off-Peak | 170.9691 | 129.85 | 1 | 1 | 4590-Generator brakes | SF-Startup Failure | 500-Pumped Storage/Hydro
4590 | Generator brakes | Generator | Generator | SF | Startup Failure | 2018 | Hydro | WA | 500 | Pumped Storage/Hydro | MRO | Summer | 127.6858 | 129.85 | 1 | 1 | 4590-Generator brakes | SF-Startup Failure | 500-Pumped Storage/Hydro
4590 | Generator brakes | Generator | Generator | U1 | Forced - Immediate | 2018 | Hydro | WA | 500 | Pumped Storage/Hydro | NPCC | Winter | 32.6293 | 42.56 | 1 | 1 | 4590-Generator brakes | U1-Forced - Immediate | 500-Pumped Storage/Hydro
4590 | Generator brakes | Generator | Generator | SF | Startup Failure | 2018 | Hydro | WA | 500 | Pumped Storage/Hydro | WECC | Off-Peak | 20.524 | 51.31 | 1 | 1 | 4590-Generator brakes | SF-Startup Failure | 500-Pumped Storage/Hydro
4590 | Generator brakes | Generator | Generator | SF | Startup Failure | 2018 | Hydro | WA | 500 | Pumped Storage/Hydro | MRO | Summer | 125.5216 | 129.85 | 1 | 1 | 4590-Generator brakes | SF-Startup Failure | 500-Pumped Storage/Hydro
4590 | Generator brakes | Generator | Generator | SF | Startup Failure | 2018 | Hydro | WA | 500 | Pumped Storage/Hydro | MRO | Summer | 183.9541 | 129.85 | 1 | 1 | 4590-Generator brakes | SF-Startup Failure | 500-Pumped Storage/Hydro
4590 | Generator brakes | Generator | Generator | SF | Startup Failure | 2018 | Hydro | WA | 500 | Pumped Storage/Hydro | MRO | Summer | 209.9241 | 129.85 | 1 | 1 | 4590-Generator brakes | SF-Startup Failure | 500-Pumped Storage/Hydro
4590 | Generator brakes | Generator | Generator | U1 | Forced - Immediate | 2018 | Hydro | WA | 500 | Pumped Storage/Hydro | WECC | Summer | 190 | 38 | 1 | 1 | 4590-Generator brakes | U1-Forced - Immediate | 500-Pumped Storage/Hydro
4590 | Generator brakes | Generator | Generator | U1 | Forced - Immediate | 2018 | Hydro | WA | 500 | Pumped Storage/Hydro | WECC | Winter | 255.6666 | 130 | 1 | 1 | 4590-Generator brakes | U1-Forced - Immediate | 500-Pumped Storage/Hydro
4590 | Generator brakes | Generator | Generator | U1 | Forced - Immediate | 2018 | Hydro | WA | 500 | Pumped Storage/Hydro | RFC | Winter | 1525.8832 | 319 | 1 | 1 | 4590-Generator brakes | U1-Forced - Immediate | 500-Pumped Storage/Hydro
4590 | Generator brakes | Generator | Generator | U1 | Forced - Immediate | 2018 | Hydro | WA | 500 | Pumped Storage/Hydro | WECC | Winter | 1557.8732 | 186.2 | 1 | 1 | 4590-Generator brakes | U1-Forced - Immediate | 500-Pumped Storage/Hydro
4590 | Generator brakes | Generator | Generator | SF | Startup Failure | 2018 | Hydro | WA | 500 | Pumped Storage/Hydro | MRO | Summer | 160.1483 | 129.85 | 1 | 1 | 4590-Generator brakes | SF-Startup Failure | 500-Pumped Storage/Hydro
4590 | Generator brakes | Generator | Generator | SF | Startup Failure | 2018 | Hydro | WA | 500 | Pumped Storage/Hydro | MRO | Summer | 296.4908 | 129.85 | 1 | 1 | 4590-Generator brakes | SF-Startup Failure | 500-Pumped Storage/Hydro
4590 | Generator brakes | Generator | Generator | SF | Startup Failure | 2018 | Hydro | WA | 500 | Pumped Storage/Hydro | MRO | Winter | 38.955 | 129.85 | 1 | 1 | 4590-Generator brakes | SF-Startup Failure | 500-Pumped Storage/Hydro
4590 | Generator brakes | Generator | Generator | U1 | Forced - Immediate | 2018 | Hydro | WA | 500 | Pumped Storage/Hydro | WECC | Off-Peak | 1615.53 | 68.6 | 1 | 1 | 4590-Generator brakes | U1-Forced - Immediate | 500-Pumped Storage/Hydro
4590 | Generator brakes | Generator | Generator | U1 | Forced - Immediate | 2018 | Hydro | WA | 500 | Pumped Storage/Hydro | SERC | Summer | 13.8 | 36 | 1 | 1 | 4590-Generator brakes | U1-Forced - Immediate | 500-Pumped Storage/Hydro
4590 | Generator brakes | Generator | Generator | U1 | Forced - Immediate | 2018 | Hydro | WA | 500 | Pumped Storage/Hydro | WECC | Winter | 159.0049 | 80.85 | 1 | 1 | 4590-Generator brakes | U1-Forced - Immediate | 500-Pumped Storage/Hydro
4600 | Exciter drive - motor | Generator | Exciter | U1 | Forced - Immediate | 2018 | Coal | CC | 100 | Fossil-Steam | SERC | Summer | 4425.2 | 598 | 1 | 1 | 4600-Exciter drive - motor | U1-Forced - Immediate | 100-Fossil-Steam
4600 | Exciter drive - motor | Generator | Exciter | SF | Startup Failure | 2018 | Coal | CC | 100 | Fossil-Steam | SERC | Off-Peak | 1486.9332 | 164 | 1 | 1 | 4600-Exciter drive - motor | SF-Startup Failure | 100-Fossil-Steam
4600 | Exciter drive - motor | Generator | Exciter | SF | Startup Failure | 2018 | Gas | GG | 300 | Gas Turbine/Jet Engine (Simple Cycle Operation) | RFC | Summer | 128.2166 | 157 | 1 | 1 | 4600-Exciter drive - motor | SF-Startup Failure | 300-Gas Turbine/Jet Engine (Simple Cycle Operation)
4600 | Exciter drive - motor | Generator | Exciter | U1 | Forced - Immediate | 2018 | Hydro | WA | 500 | Pumped Storage/Hydro | WECC | Off-Peak | 24.2025 | 41.49 | 1 | 1 | 4600-Exciter drive - motor | U1-Forced - Immediate | 500-Pumped Storage/Hydro
4600 | Exciter drive - motor | Generator | Exciter | U2 | Forced - Delayed | 2018 | Hydro | WA | 500 | Pumped Storage/Hydro | WECC | Off-Peak | 10.04 | 50.2 | 1 | 1 | 4600-Exciter drive - motor | U2-Forced - Delayed | 500-Pumped Storage/Hydro
4600 | Exciter drive - motor | Generator | Exciter | U1 | Forced - Immediate | 2018 | Hydro | WA | 500 | Pumped Storage/Hydro | WECC | Off-Peak | 9.681 | 41.49 | 1 | 1 | 4600-Exciter drive - motor | U1-Forced - Immediate | 500-Pumped Storage/Hydro
4600 | Exciter drive - motor | Generator | Exciter | U1 | Forced - Immediate | 2018 | Hydro | WA | 500 | Pumped Storage/Hydro | MRO | Winter | 1510.28 | 111.05 | 1 | 1 | 4600-Exciter drive - motor | U1-Forced - Immediate | 500-Pumped Storage/Hydro
4600 | Exciter drive - motor | Generator | Exciter | U1 | Forced - Immediate | 2018 | Hydro | WA | 500 | Pumped Storage/Hydro | WECC | Summer | 2061.1523 | 51.94 | 1 | 1 | 4600-Exciter drive - motor | U1-Forced - Immediate | 500-Pumped Storage/Hydro
4600 | Exciter drive - motor | Generator | Exciter | U2 | Forced - Delayed | 2018 | Hydro | WA | 500 | Pumped Storage/Hydro | WECC | Summer | 52.0629 | 141.99 | 1 | 1 | 4600-Exciter drive - motor | U2-Forced - Delayed | 500-Pumped Storage/Hydro
4600 | Exciter drive - motor | Generator | Exciter | U1 | Forced - Immediate | 2018 | Hydro | WA | 500 | Pumped Storage/Hydro | NPCC | Off-Peak | 2949.424 | 107.84 | 1 | 1 | 4600-Exciter drive - motor | U1-Forced - Immediate | 500-Pumped Storage/Hydro
4600 | Exciter drive - motor | Generator | Exciter | U1 | Forced - Immediate | 2018 | Hydro | WA | 500 | Pumped Storage/Hydro | WECC | Summer | 75.8466 | 113.77 | 1 | 1 | 4600-Exciter drive - motor | U1-Forced - Immediate | 500-Pumped Storage/Hydro
4600 | Exciter drive - motor | Generator | Exciter | U1 | Forced - Immediate | 2018 | Hydro | WA | 500 | Pumped Storage/Hydro | WECC | Summer | 673.1391 | 113.77 | 1 | 1 | 4600-Exciter drive - motor | U1-Forced - Immediate | 500-Pumped Storage/Hydro
4600 | Exciter drive - motor | Generator | Exciter | U1 | Forced - Immediate | 2018 | Hydro | WA | 500 | Pumped Storage/Hydro | WECC | Summer | 3166.57 | 52.34 | 1 | 1 | 4600-Exciter drive - motor | U1-Forced - Immediate | 500-Pumped Storage/Hydro
4600 | Exciter drive - motor | Generator | Exciter | U1 | Forced - Immediate | 2018 | Hydro | WA | 500 | Pumped Storage/Hydro | NPCC | Off-Peak | 111.4346 | 107.84 | 1 | 1 | 4600-Exciter drive - motor | U1-Forced - Immediate | 500-Pumped Storage/Hydro
4600 | Exciter drive - motor | Generator | Exciter | U1 | Forced - Immediate | 2018 | Hydro | WA | 500 | Pumped Storage/Hydro | WECC | Winter | 1910.1996 | 52.43 | 1 | 1 | 4600-Exciter drive - motor | U1-Forced - Immediate | 500-Pumped Storage/Hydro
4600 | Exciter drive - motor | Generator | Exciter | SF | Startup Failure | 2018 | Gas | GG | 851 | CC GT units | SERC | Winter | 2825.9998 | 270 | 1 | 1 | 4600-Exciter drive - motor | SF-Startup Failure | 851-CC GT units
4601 | Exciter field rheostat | Generator | Exciter | U1 | Forced - Immediate | 2018 | Coal | CC | 100 | Fossil-Steam | RFC | Summer | 1014.3332 | 179 | 1 | 1 | 4601-Exciter field rheostat | U1-Forced - Immediate | 100-Fossil-Steam
4601 | Exciter field rheostat | Generator | Exciter | U1 | Forced - Immediate | 2018 | Gas | GG | 100 | Fossil-Steam | NPCC | Winter | 142.35 | 65.7 | 1 | 1 | 4601-Exciter field rheostat | U1-Forced - Immediate | 100-Fossil-Steam
4601 | Exciter field rheostat | Generator | Exciter | U1 | Forced - Immediate | 2018 | Nuclear | NU | 200 | Nuclear | NPCC | Winter | 308465.4 | 1046 | 1 | 1 | 4601-Exciter field rheostat | U1-Forced - Immediate | 200-Nuclear
4601 | Exciter field rheostat | Generator | Exciter | U1 | Forced - Immediate | 2018 | Gas | GG | 300 | Gas Turbine/Jet Engine (Simple Cycle Operation) | RFC | Summer | 3669.9967 | 11.8 | 1 | 1 | 4601-Exciter field rheostat | U1-Forced - Immediate | 300-Gas Turbine/Jet Engine (Simple Cycle Operation)
4601 | Exciter field rheostat | Generator | Exciter | U1 | Forced - Immediate | 2018 | Gas | GG | 300 | Gas Turbine/Jet Engine (Simple Cycle Operation) | RFC | Summer | 6412.1692 | 20.65 | 1 | 1 | 4601-Exciter field rheostat | U1-Forced - Immediate | 300-Gas Turbine/Jet Engine (Simple Cycle Operation)
4601 | Exciter field rheostat | Generator | Exciter | U1 | Forced - Immediate | 2018 | Hydro | WA | 500 | Pumped Storage/Hydro | NPCC | Summer | 32.9667 | 23 | 2 | 2 | 4601-Exciter field rheostat | U1-Forced - Immediate | 500-Pumped Storage/Hydro
4601 | Exciter field rheostat | Generator | Exciter | U1 | Forced - Immediate | 2018 | Hydro | WA | 500 | Pumped Storage/Hydro | WECC | Off-Peak | 315.3333 | 88 | 1 | 1 | 4601-Exciter field rheostat | U1-Forced - Immediate | 500-Pumped Storage/Hydro
4601 | Exciter field rheostat | Generator | Exciter | U2 | Forced - Delayed | 2018 | Hydro | WA | 500 | Pumped Storage/Hydro | WECC | Winter | 348 | 48 | 1 | 1 | 4601-Exciter field rheostat | U2-Forced - Delayed | 500-Pumped Storage/Hydro
4601 | Exciter field rheostat | Generator | Exciter | U1 | Forced - Immediate | 2018 | Hydro | WA | 500 | Pumped Storage/Hydro | WECC | Summer | 2619.4583 | 122.5 | 1 | 1 | 4601-Exciter field rheostat | U1-Forced - Immediate | 500-Pumped Storage/Hydro
4601 | Exciter field rheostat | Generator | Exciter | U1 | Forced - Immediate | 2018 | Hydro | WA | 500 | Pumped Storage/Hydro | WECC | Off-Peak | 1114.6666 | 88 | 1 | 1 | 4601-Exciter field rheostat | U1-Forced - Immediate | 500-Pumped Storage/Hydro
4601 | Exciter field rheostat | Generator | Exciter | U1 | Forced - Immediate | 2018 | Hydro | WA | 500 | Pumped Storage/Hydro | WECC | Winter | 73.5 | 35 | 1 | 1 | 4601-Exciter field rheostat | U1-Forced - Immediate | 500-Pumped Storage/Hydro
4601 | Exciter field rheostat | Generator | Exciter | U1 | Forced - Immediate | 2018 | Gas | GG | 851 | CC GT units | NPCC | Winter | 3658.2833 | 99.5 | 1 | 1 | 4601-Exciter field rheostat | U1-Forced - Immediate | 851-CC GT units
4601 | Exciter field rheostat | Generator | Exciter | U1 | Forced - Immediate | 2018 | Gas | GG | 851 | CC GT units | NPCC | Winter | 3686.475 | 99.5 | 1 | 1 | 4601-Exciter field rheostat | U1-Forced - Immediate | 851-CC GT units
4601 | Exciter field rheostat | Generator | Exciter | D1 | Forced - Immediate | 2018 | Gas | GG | 851 | CC GT units | NPCC | Winter | 13.3333 | 20 | 1 | 1 | 4601-Exciter field rheostat | D1-Forced - Immediate | 851-CC GT units
4601 | Exciter field rheostat | Generator | Exciter | U1 | Forced - Immediate | 2018 | Gas | GG | 852 | CC steam units | NPCC | Winter | 4040.64 | 109.8 | 1 | 1 | 4601-Exciter field rheostat | U1-Forced - Immediate | 852-CC steam units
4601 | Exciter field rheostat | Generator | Exciter | D1 | Forced - Immediate | 2018 | Gas | GG | 852 | CC steam units | NPCC | Winter | 26.8666 | 40.3 | 1 | 1 | 4601-Exciter field rheostat | D1-Forced - Immediate | 852-CC steam units
4602 | Exciter commutator and brushes | Generator | Exciter | U1 | Forced - Immediate | 2018 | Gas | GG | 100 | Fossil-Steam | SERC | Summer | 235907.1 | 351 | 1 | 1 | 4602-Exciter commutator and brushes | U1-Forced - Immediate | 100-Fossil-Steam
4602 | Exciter commutator and brushes | Generator | Exciter | D1 | Forced - Immediate | 2018 | Coal | OS | 100 | Fossil-Steam | MRO | Winter | 27.72 | 25.2 | 1 | 1 | 4602-Exciter commutator and brushes | D1-Forced - Immediate | 100-Fossil-Steam
4602 | Exciter commutator and brushes | Generator | Exciter | U1 | Forced - Immediate | 2018 | Coal | CC | 100 | Fossil-Steam | SERC | Summer | 48195 | 225 | 1 | 1 | 4602-Exciter commutator and brushes | U1-Forced - Immediate | 100-Fossil-Steam
4602 | Exciter commutator and brushes | Generator | Exciter | U2 | Forced - Delayed | 2018 | Coal | CC | 100 | Fossil-Steam | SERC | Summer | 3011.2666 | 68 | 1 | 1 | 4602-Exciter commutator and brushes | U2-Forced - Delayed | 100-Fossil-Steam
4602 | Exciter commutator and brushes | Generator | Exciter | U1 | Forced - Immediate | 2018 | Gas | GG | 300 | Gas Turbine/Jet Engine (Simple Cycle Operation) | MRO | Summer | 5752.2666 | 106 | 1 | 1 | 4602-Exciter commutator and brushes | U1-Forced - Immediate | 300-Gas Turbine/Jet Engine (Simple Cycle Operation)
4602 | Exciter commutator and brushes | Generator | Exciter | SF | Startup Failure | 2018 | Gas | GG | 300 | Gas Turbine/Jet Engine (Simple Cycle Operation) | WECC | Summer | 186.3333 | 130 | 1 | 1 | 4602-Exciter commutator and brushes | SF-Startup Failure | 300-Gas Turbine/Jet Engine (Simple Cycle Operation)
4602 | Exciter commutator and brushes | Generator | Exciter | U1 | Forced - Immediate | 2018 | Gas | GG | 300 | Gas Turbine/Jet Engine (Simple Cycle Operation) | RFC | Summer | 5109.25 | 53.5 | 1 | 1 | 4602-Exciter commutator and brushes | U1-Forced - Immediate | 300-Gas Turbine/Jet Engine (Simple Cycle Operation)
4602 | Exciter commutator and brushes | Generator | Exciter | U1 | Forced - Immediate | 2018 | Gas | GG | 300 | Gas Turbine/Jet Engine (Simple Cycle Operation) | SERC | Summer | 145020.1283 | 73.9 | 1 | 1 | 4602-Exciter commutator and brushes | U1-Forced - Immediate | 300-Gas Turbine/Jet Engine (Simple Cycle Operation)
4602 | Exciter commutator and brushes | Generator | Exciter | SF | Startup Failure | 2018 | Gas | GG | 300 | Gas Turbine/Jet Engine (Simple Cycle Operation) | WECC | Summer | 163.0332 | 134 | 1 | 1 | 4602-Exciter commutator and brushes | SF-Startup Failure | 300-Gas Turbine/Jet Engine (Simple Cycle Operation)
4602 | Exciter commutator and brushes | Generator | Exciter | D1 | Forced - Immediate | 2018 | Hydro | WA | 500 | Pumped Storage/Hydro | RFC | Winter | 283.75 | 5 | 1 | 1 | 4602-Exciter commutator and brushes | D1-Forced - Immediate | 500-Pumped Storage/Hydro
4602 | Exciter commutator and brushes | Generator | Exciter | U1 | Forced - Immediate | 2018 | Hydro | WA | 500 | Pumped Storage/Hydro | WECC | Summer | 740.8333 | 175 | 1 | 1 | 4602-Exciter commutator and brushes | U1-Forced - Immediate | 500-Pumped Storage/Hydro
4602 | Exciter commutator and brushes | Generator | Exciter | U2 | Forced - Delayed | 2018 | Hydro | WA | 500 | Pumped Storage/Hydro | WECC | Summer | 132.2667 | 32 | 1 | 1 | 4602-Exciter commutator and brushes | U2-Forced - Delayed | 500-Pumped Storage/Hydro
4602 | Exciter commutator and brushes | Generator | Exciter | U3 | Forced - Postponed | 2018 | Hydro | WA | 500 | Pumped Storage/Hydro | WECC | Summer | 1035.4165 | 175 | 1 | 1 | 4602-Exciter commutator and brushes | U3-Forced - Postponed | 500-Pumped Storage/Hydro
4602 | Exciter commutator and brushes | Generator | Exciter | U1 | Forced - Immediate | 2018 | Hydro | WA | 500 | Pumped Storage/Hydro | RFC | Off-Peak | 4920.5 | 15 | 1 | 1 | 4602-Exciter commutator and brushes | U1-Forced - Immediate | 500-Pumped Storage/Hydro
4602 | Exciter commutator and brushes | Generator | Exciter | D1 | Forced - Immediate | 2018 | Hydro | WA | 500 | Pumped Storage/Hydro | RFC | Winter | 132.8333 | 5 | 1 | 1 | 4602-Exciter commutator and brushes | D1-Forced - Immediate | 500-Pumped Storage/Hydro
4602 | Exciter commutator and brushes | Generator | Exciter | U1 | Forced - Immediate | 2018 | Hydro | WA | 500 | Pumped Storage/Hydro | SERC | Off-Peak | 125.7333 | 23 | 1 | 1 | 4602-Exciter commutator and brushes | U1-Forced - Immediate | 500-Pumped Storage/Hydro
4602 | Exciter commutator and brushes | Generator | Exciter | U2 | Forced - Delayed | 2018 | Hydro | WA | 500 | Pumped Storage/Hydro | WECC | Off-Peak | 220.8 | 32 | 1 | 1 | 4602-Exciter commutator and brushes | U2-Forced - Delayed | 500-Pumped Storage/Hydro
4602 | Exciter commutator and brushes | Generator | Exciter | U1 | Forced - Immediate | 2018 | Hydro | WA | 500 | Pumped Storage/Hydro | NPCC | Off-Peak | 54.7917 | 26.3 | 1 | 1 | 4602-Exciter commutator and brushes | U1-Forced - Immediate | 500-Pumped Storage/Hydro
4602 | Exciter commutator and brushes | Generator | Exciter | U1 | Forced - Immediate | 2018 | Hydro | WA | 500 | Pumped Storage/Hydro | WECC | Off-Peak | 283.1249 | 112.5 | 1 | 1 | 4602-Exciter commutator and brushes | U1-Forced - Immediate | 500-Pumped Storage/Hydro
4602 | Exciter commutator and brushes | Generator | Exciter | U1 | Forced - Immediate | 2018 | Hydro | WA | 500 | Pumped Storage/Hydro | NPCC | Summer | 9945.375 | 22.5 | 1 | 1 | 4602-Exciter commutator and brushes | U1-Forced - Immediate | 500-Pumped Storage/Hydro
4602 | Exciter commutator and brushes | Generator | Exciter | U1 | Forced - Immediate | 2018 | Hydro | WA | 500 | Pumped Storage/Hydro | NPCC | Winter | 1709.1666 | 293 | 1 | 1 | 4602-Exciter commutator and brushes | U1-Forced - Immediate | 500-Pumped Storage/Hydro
4602 | Exciter commutator and brushes | Generator | Exciter | D1 | Forced - Immediate | 2018 | Hydro | WA | 500 | Pumped Storage/Hydro | RFC | Winter | 9.5 | 5 | 1 | 1 | 4602-Exciter commutator and brushes | D1-Forced - Immediate | 500-Pumped Storage/Hydro
4602 | Exciter commutator and brushes | Generator | Exciter | SF | Startup Failure | 2018 | Hydro | WA | 500 | Pumped Storage/Hydro | WECC | Winter | 897.9966 | 90.1 | 1 | 1 | 4602-Exciter commutator and brushes | SF-Startup Failure | 500-Pumped Storage/Hydro
4602 | Exciter commutator and brushes | Generator | Exciter | U1 | Forced - Immediate | 2018 | Hydro | WA | 500 | Pumped Storage/Hydro | WECC | Off-Peak | 202.125 | 122.5 | 1 | 1 | 4602-Exciter commutator and brushes | U1-Forced - Immediate | 500-Pumped Storage/Hydro
4602 | Exciter commutator and brushes | Generator | Exciter | U1 | Forced - Immediate | 2018 | Hydro | WA | 500 | Pumped Storage/Hydro | MRO | Summer | 32166.4 | 64 | 1 | 1 | 4602-Exciter commutator and brushes | U1-Forced - Immediate | 500-Pumped Storage/Hydro
4602 | Exciter commutator and brushes | Generator | Exciter | U1 | Forced - Immediate | 2018 | Hydro | WA | 500 | Pumped Storage/Hydro | WECC | Winter | 2449 | 79 | 1 | 1 | 4602-Exciter commutator and brushes | U1-Forced - Immediate | 500-Pumped Storage/Hydro
4602 | Exciter commutator and brushes | Generator | Exciter | U3 | Forced - Postponed | 2018 | Hydro | WA | 500 | Pumped Storage/Hydro | WECC | Summer | 35.568 | 18.24 | 1 | 1 | 4602-Exciter commutator and brushes | U3-Forced - Postponed | 500-Pumped Storage/Hydro
4602 | Exciter commutator and brushes | Generator | Exciter | U1 | Forced - Immediate | 2018 | Hydro | WA | 500 | Pumped Storage/Hydro | NPCC | Winter | 209089.6831 | 293 | 1 | 1 | 4602-Exciter commutator and brushes | U1-Forced - Immediate | 500-Pumped Storage/Hydro
4602 | Exciter commutator and brushes | Generator | Exciter | U1 | Forced - Immediate | 2018 | Hydro | WA | 500 | Pumped Storage/Hydro | WECC | Off-Peak | 6206.6666 | 122.5 | 1 | 1 | 4602-Exciter commutator and brushes | U1-Forced - Immediate | 500-Pumped Storage/Hydro
4602 | Exciter commutator and brushes | Generator | Exciter | U1 | Forced - Immediate | 2018 | Hydro | WA | 500 | Pumped Storage/Hydro | WECC | Summer | 133.8667 | 32 | 1 | 1 | 4602-Exciter commutator and brushes | U1-Forced - Immediate | 500-Pumped Storage/Hydro
4602 | Exciter commutator and brushes | Generator | Exciter | U3 | Forced - Postponed | 2018 | Hydro | WA | 500 | Pumped Storage/Hydro | WECC | Summer | 869.1666 | 175 | 1 | 1 | 4602-Exciter commutator and brushes | U3-Forced - Postponed | 500-Pumped Storage/Hydro
4602 | Exciter commutator and brushes | Generator | Exciter | U1 | Forced - Immediate | 2018 | Waste Heat | WH | 800 | Miscellaneous | SERC | Summer | 1209.0998 | 321 | 1 | 1 | 4602-Exciter commutator and brushes | U1-Forced - Immediate | 800-Miscellaneous
4602 | Exciter commutator and brushes | Generator | Exciter | U1 | Forced - Immediate | 2018 | Coal | OS | 800 | Miscellaneous | RFC | Off-Peak | 2174.55 | 57 | 1 | 1 | 4602-Exciter commutator and brushes | U1-Forced - Immediate | 800-Miscellaneous
4602 | Exciter commutator and brushes | Generator | Exciter | D1 | Forced - Immediate | 2018 | Coal | CC | 810 | Multi-boiler/Multi-turbine | MRO | Summer | 3306 | 29 | 1 | 1 | 4602-Exciter commutator and brushes | D1-Forced - Immediate | 810-Multi-boiler/Multi-turbine
4602 | Exciter commutator and brushes | Generator | Exciter | U1 | Forced - Immediate | 2018 | Gas | GG | 851 | CC GT units | TRE | Summer | 6303.8199 | 187.8 | 1 | 1 | 4602-Exciter commutator and brushes | U1-Forced - Immediate | 851-CC GT units
4602 | Exciter commutator and brushes | Generator | Exciter | U1 | Forced - Immediate | 2018 | Gas | GG | 851 | CC GT units | TRE | Summer | 6432.15 | 187.8 | 1 | 1 | 4602-Exciter commutator and brushes | U1-Forced - Immediate | 851-CC GT units
4602 | Exciter commutator and brushes | Generator | Exciter | U1 | Forced - Immediate | 2018 | Waste Heat | WH | 852 | CC steam units | TRE | Summer | 5846.475 | 170.7 | 1 | 1 | 4602-Exciter commutator and brushes | U1-Forced - Immediate | 852-CC steam units
4603 | Solid state exciter element | Generator | Exciter | U1 | Forced - Immediate | 2018 | Gas | GG | 100 | Fossil-Steam | WECC | Summer | 752.2666 | 104 | 1 | 1 | 4603-Solid state exciter element | U1-Forced - Immediate | 100-Fossil-Steam
4603 | Solid state exciter element | Generator | Exciter | U1 | Forced - Immediate | 2018 | Gas | GG | 100 | Fossil-Steam | RFC | Off-Peak | 636.4 | 86 | 1 | 1 | 4603-Solid state exciter element | U1-Forced - Immediate | 100-Fossil-Steam
4603 | Solid state exciter element | Generator | Exciter | D1 | Forced - Immediate | 2018 | Nuclear | NU | 200 | Nuclear | WECC | Winter | 25864.7792 | 803.67 | 1 | 1 | 4603-Solid state exciter element | D1-Forced - Immediate | 200-Nuclear
4603 | Solid state exciter element | Generator | Exciter | U1 | Forced - Immediate | 2018 | Nuclear | NU | 200 | Nuclear | WECC | Winter | 106431.3496 | 1311 | 1 | 1 | 4603-Solid state exciter element | U1-Forced - Immediate | 200-Nuclear
4603 | Solid state exciter element | Generator | Exciter | U1 | Forced - Immediate | 2018 | Gas | GG | 300 | Gas Turbine/Jet Engine (Simple Cycle Operation) | MRO | Off-Peak | 15154.1433 | 77.8 | 1 | 1 | 4603-Solid state exciter element | U1-Forced - Immediate | 300-Gas Turbine/Jet Engine (Simple Cycle Operation)
4603 | Solid state exciter element | Generator | Exciter | D1 | Forced - Immediate | 2018 | Gas | GG | 300 | Gas Turbine/Jet Engine (Simple Cycle Operation) | SERC | Winter | 18.3667 | 29 | 1 | 1 | 4603-Solid state exciter element | D1-Forced - Immediate | 300-Gas Turbine/Jet Engine (Simple Cycle Operation)
4603 | Solid state exciter element | Generator | Exciter | D1 | Forced - Immediate | 2018 | Gas | GG | 300 | Gas Turbine/Jet Engine (Simple Cycle Operation) | SERC | Winter | 36.25 | 29 | 1 | 1 | 4603-Solid state exciter element | D1-Forced - Immediate | 300-Gas Turbine/Jet Engine (Simple Cycle Operation)
4603 | Solid state exciter element | Generator | Exciter | D1 | Forced - Immediate | 2018 | Gas | GG | 300 | Gas Turbine/Jet Engine (Simple Cycle Operation) | SERC | Winter | 43.9833 | 29 | 1 | 1 | 4603-Solid state exciter element | D1-Forced - Immediate | 300-Gas Turbine/Jet Engine (Simple Cycle Operation)
4603 | Solid state exciter element | Generator | Exciter | U1 | Forced - Immediate | 2018 | Gas | GG | 300 | Gas Turbine/Jet Engine (Simple Cycle Operation) | NPCC | Summer | 180.3333 | 20 | 1 | 1 | 4603-Solid state exciter element | U1-Forced - Immediate | 300-Gas Turbine/Jet Engine (Simple Cycle Operation)
4603 | Solid state exciter element | Generator | Exciter | D1 | Forced - Immediate | 2018 | Gas | GG | 300 | Gas Turbine/Jet Engine (Simple Cycle Operation) | SERC | Winter | 21.75 | 29 | 1 | 1 | 4603-Solid state exciter element | D1-Forced - Immediate | 300-Gas Turbine/Jet Engine (Simple Cycle Operation)
4603 | Solid state exciter element | Generator | Exciter | D1 | Forced - Immediate | 2018 | Gas | GG | 300 | Gas Turbine/Jet Engine (Simple Cycle Operation) | SERC | Winter | 120.35 | 29 | 1 | 1 | 4603-Solid state exciter element | D1-Forced - Immediate | 300-Gas Turbine/Jet Engine (Simple Cycle Operation)
4603 | Solid state exciter element | Generator | Exciter | D1 | Forced - Immediate | 2018 | Gas | GG | 300 | Gas Turbine/Jet Engine (Simple Cycle Operation) | SERC | Winter | 242.6333 | 29 | 1 | 1 | 4603-Solid state exciter element | D1-Forced - Immediate | 300-Gas Turbine/Jet Engine (Simple Cycle Operation)
4603 | Solid state exciter element | Generator | Exciter | U1 | Forced - Immediate | 2018 | Gas | GG | 300 | Gas Turbine/Jet Engine (Simple Cycle Operation) | SERC | Winter | 19439.945 | 94.3 | 1 | 1 | 4603-Solid state exciter element | U1-Forced - Immediate | 300-Gas Turbine/Jet Engine (Simple Cycle Operation)
4603 | Solid state exciter element | Generator | Exciter | U1 | Forced - Immediate | 2018 | Gas | GG | 300 | Gas Turbine/Jet Engine (Simple Cycle Operation) | SERC | Winter | 21580.555 | 94.3 | 1 | 1 | 4603-Solid state exciter element | U1-Forced - Immediate | 300-Gas Turbine/Jet Engine (Simple Cycle Operation)
4603 | Solid state exciter element | Generator | Exciter | D1 | Forced - Immediate | 2018 | Gas | GG | 300 | Gas Turbine/Jet Engine (Simple Cycle Operation) | SERC | Winter | 9.1833 | 29 | 1 | 1 | 4603-Solid state exciter element | D1-Forced - Immediate | 300-Gas Turbine/Jet Engine (Simple Cycle Operation)
4603 | Solid state exciter element | Generator | Exciter | SF | Startup Failure | 2018 | Gas | GG | 300 | Gas Turbine/Jet Engine (Simple Cycle Operation) | RFC | Summer | 1567.335 | 75.9 | 1 | 1 | 4603-Solid state exciter element | SF-Startup Failure | 300-Gas Turbine/Jet Engine (Simple Cycle Operation)
4603 | Solid state exciter element | Generator | Exciter | U1 | Forced - Immediate | 2018 | Gas | GG | 300 | Gas Turbine/Jet Engine (Simple Cycle Operation) | WECC | Off-Peak | 156.78 | 48.24 | 1 | 1 | 4603-Solid state exciter element | U1-Forced - Immediate | 300-Gas Turbine/Jet Engine (Simple Cycle Operation)
4603 | Solid state exciter element | Generator | Exciter | D1 | Forced - Immediate | 2018 | Gas | GG | 300 | Gas Turbine/Jet Engine (Simple Cycle Operation) | SERC | Winter | 12.0833 | 29 | 1 | 2 | 4603-Solid state exciter element | D1-Forced - Immediate | 300-Gas Turbine/Jet Engine (Simple Cycle Operation)
4603 | Solid state exciter element | Generator | Exciter | D1 | Forced - Immediate | 2018 | Gas | GG | 300 | Gas Turbine/Jet Engine (Simple Cycle Operation) | SERC | Winter | 337.3667 | 29 | 1 | 1 | 4603-Solid state exciter element | D1-Forced - Immediate | 300-Gas Turbine/Jet Engine (Simple Cycle Operation)
4603 | Solid state exciter element | Generator | Exciter | U1 | Forced - Immediate | 2018 | Hydro | WA | 500 | Pumped Storage/Hydro | SERC | Off-Peak | 99.75 | 28.5 | 1 | 1 | 4603-Solid state exciter element | U1-Forced - Immediate | 500-Pumped Storage/Hydro
4603 | Solid state exciter element | Generator | Exciter | U1 | Forced - Immediate | 2018 | Hydro | WA | 500 | Pumped Storage/Hydro | SERC | Summer | 1.9333 | 29 | 1 | 1 | 4603-Solid state exciter element | U1-Forced - Immediate | 500-Pumped Storage/Hydro
4603 | Solid state exciter element | Generator | Exciter | U1 | Forced - Immediate | 2018 | Hydro | WA | 500 | Pumped Storage/Hydro | MRO | Off-Peak | 259 | 30 | 1 | 1 | 4603-Solid state exciter element | U1-Forced - Immediate | 500-Pumped Storage/Hydro
4603 | Solid state exciter element | Generator | Exciter | U1 | Forced - Immediate | 2018 | Hydro | WA | 500 | Pumped Storage/Hydro | RFC | Off-Peak | 718.875 | 22.5 | 1 | 1 | 4603-Solid state exciter element | U1-Forced - Immediate | 500-Pumped Storage/Hydro
4603 | Solid state exciter element | Generator | Exciter | U1 | Forced - Immediate | 2018 | Hydro | WA | 500 | Pumped Storage/Hydro | WECC | Summer | 34454.76 | 44.7 | 1 | 1 | 4603-Solid state exciter element | U1-Forced - Immediate | 500-Pumped Storage/Hydro
4603 | Solid state exciter element | Generator | Exciter | U1 | Forced - Immediate | 2018 | Hydro | WA | 500 | Pumped Storage/Hydro | SERC | Off-Peak | 2.375 | 28.5 | 1 | 1 | 4603-Solid state exciter element | U1-Forced - Immediate | 500-Pumped Storage/Hydro
4603 | Solid state exciter element | Generator | Exciter | U1 | Forced - Immediate | 2018 | Hydro | WA | 500 | Pumped Storage/Hydro | SERC | Off-Peak | 44.65 | 28.5 | 1 | 1 | 4603-Solid state exciter element | U1-Forced - Immediate | 500-Pumped Storage/Hydro
4603 | Solid state exciter element | Generator | Exciter | U1 | Forced - Immediate | 2018 | Hydro | WA | 500 | Pumped Storage/Hydro | RFC | Off-Peak | 88.5 | 22.5 | 1 | 1 | 4603-Solid state exciter element | U1-Forced - Immediate | 500-Pumped Storage/Hydro
4603 | Solid state exciter element | Generator | Exciter | U1 | Forced - Immediate | 2018 | Hydro | WA | 500 | Pumped Storage/Hydro | MRO | Off-Peak | 134.1667 | 40.25 | 1 | 1 | 4603-Solid state exciter element | U1-Forced - Immediate | 500-Pumped Storage/Hydro
4603 | Solid state exciter element | Generator | Exciter | U1 | Forced - Immediate | 2018 | Hydro | WA | 500 | Pumped Storage/Hydro | SERC | Summer | 1001 | 143 | 1 | 1 | 4603-Solid state exciter element | U1-Forced - Immediate | 500-Pumped Storage/Hydro
4603 | Solid state exciter element | Generator | Exciter | SF | Startup Failure | 2018 | Hydro | WA | 500 | Pumped Storage/Hydro | SERC | Winter | 600.7547 | 26.72 | 1 | 1 | 4603-Solid state exciter element | SF-Startup Failure | 500-Pumped Storage/Hydro
4603 | Solid state exciter element | Generator | Exciter | U1 | Forced - Immediate | 2018 | Hydro | WA | 500 | Pumped Storage/Hydro | SERC | Off-Peak | 8.55 | 28.5 | 1 | 1 | 4603-Solid state exciter element | U1-Forced - Immediate | 500-Pumped Storage/Hydro
4603 | Solid state exciter element | Generator | Exciter | U1 | Forced - Immediate | 2018 | Hydro | WA | 500 | Pumped Storage/Hydro | SERC | Off-Peak | 90.25 | 28.5 | 1 | 1 | 4603-Solid state exciter element | U1-Forced - Immediate | 500-Pumped Storage/Hydro
4603 | Solid state exciter element | Generator | Exciter | U1 | Forced - Immediate | 2018 | Hydro | WA | 500 | Pumped Storage/Hydro | WECC | Off-Peak | 1101.88 | 65.2 | 1 | 1 | 4603-Solid state exciter element | U1-Forced - Immediate | 500-Pumped Storage/Hydro
4603 | Solid state exciter element | Generator | Exciter | SF | Startup Failure | 2018 | Hydro | WA | 500 | Pumped Storage/Hydro | MRO | Off-Peak | 570.3499 | 100.65 | 1 | 1 | 4603-Solid state exciter element | SF-Startup Failure | 500-Pumped Storage/Hydro
4603 | Solid state exciter element | Generator | Exciter | U1 | Forced - Immediate | 2018 | Hydro | WA | 500 | Pumped Storage/Hydro | SERC | Off-Peak | 9.5 | 28.5 | 1 | 1 | 4603-Solid state exciter element | U1-Forced - Immediate | 500-Pumped Storage/Hydro
4603 | Solid state exciter element | Generator | Exciter | U1 | Forced - Immediate | 2018 | Hydro | WA | 500 | Pumped Storage/Hydro | SERC | Summer | 1755 | 39 | 1 | 1 | 4603-Solid state exciter element | U1-Forced - Immediate | 500-Pumped Storage/Hydro
4603 | Solid state exciter element | Generator | Exciter | D1 | Forced - Immediate | 2018 | Gas | GG | 850 | Combined Cycle Block | RFC | Off-Peak | 2389.3331 | 320 | 1 | 1 | 4603-Solid state exciter element | D1-Forced - Immediate | 850-Combined Cycle Block
4603 | Solid state exciter element | Generator | Exciter | U1 | Forced - Immediate | 2018 | Gas | GG | 850 | Combined Cycle Block | NPCC | Winter | 817.9666 | 106 | 1 | 1 | 4603-Solid state exciter element | U1-Forced - Immediate | 850-Combined Cycle Block
4603 | Solid state exciter element | Generator | Exciter | SF | Startup Failure | 2018 | Gas | GG | 850 | Combined Cycle Block | NPCC | Off-Peak | 513.9016 | 280.31 | 1 | 1 | 4603-Solid state exciter element | SF-Startup Failure | 850-Combined Cycle Block
4603 | Solid state exciter element | Generator | Exciter | SF | Startup Failure | 2018 | Gas | GG | 851 | CC GT units | TRE | Summer | 431.94 | 187.8 | 1 | 1 | 4603-Solid state exciter element | SF-Startup Failure | 851-CC GT units
4603 | Solid state exciter element | Generator | Exciter | SF | Startup Failure | 2018 | Gas | GG | 851 | CC GT units | SERC | Summer | 599.3332 | 155 | 1 | 1 | 4603-Solid state exciter element | SF-Startup Failure | 851-CC GT units
4603 | Solid state exciter element | Generator | Exciter | D1 | Forced - Immediate | 2018 | Waste Heat | WH | 852 | CC steam units | TRE | Summer | 195.96 | 85.2 | 1 | 1 | 4603-Solid state exciter element | D1-Forced - Immediate | 852-CC steam units
4603 | Solid state exciter element | Generator | Exciter | U3 | Forced - Postponed | 2018 | Waste Heat | WH | 852 | CC steam units | RFC | Summer | 223.3615 | 219.7 | 1 | 1 | 4603-Solid state exciter element | U3-Forced - Postponed | 852-CC steam units
4603 | Solid state exciter element | Generator | Exciter | U1 | Forced - Immediate | 2018 | Waste Heat | WH | 852 | CC steam units | SERC | Off-Peak | 44316.8332 | 265 | 1 | 1 | 4603-Solid state exciter element | U1-Forced - Immediate | 852-CC steam units
4603 | Solid state exciter element | Generator | Exciter | SF | Startup Failure | 2018 | Waste Heat | WH | 852 | CC steam units | SERC | Summer | 579.9999 | 150 | 1 | 1 | 4603-Solid state exciter element | SF-Startup Failure | 852-CC steam units
4603 | Solid state exciter element | Generator | Exciter | U1 | Forced - Immediate | 2018 | Waste Heat | WH | 852 | CC steam units | RFC | Summer | 8227.765 | 219.7 | 1 | 1 | 4603-Solid state exciter element | U1-Forced - Immediate | 852-CC steam units
4603 | Solid state exciter element | Generator | Exciter | U1 | Forced - Immediate | 2018 | Gas | GG | 861 | CoG GT units | SERC | Off-Peak | 298.35 | 66.3 | 1 | 1 | 4603-Solid state exciter element | U1-Forced - Immediate | 861-CoG GT units
4603 | Solid state exciter element | Generator | Exciter | U1 | Forced - Immediate | 2018 | Gas | GG | 862 | CoG steam units | SERC | Off-Peak | 8422.26 | 92.4 | 1 | 1 | 4603-Solid state exciter element | U1-Forced - Immediate | 862-CoG steam units
4603 | Solid state exciter element | Generator | Exciter | D1 | Forced - Immediate | 2018 | Waste Heat | WH | 862 | CoG steam units | TRE | Off-Peak | 57680 | 40 | 1 | 1 | 4603-Solid state exciter element | D1-Forced - Immediate | 862-CoG steam units
4604 | Exciter drive - shaft | Generator | Exciter | U1 | Forced - Immediate | 2018 | Gas | GG | 300 | Gas Turbine/Jet Engine (Simple Cycle Operation) | WECC | Off-Peak | 1882.64 | 93.2 | 1 | 1 | 4604-Exciter drive - shaft | U1-Forced - Immediate | 300-Gas Turbine/Jet Engine (Simple Cycle Operation)
4604 | Exciter drive - shaft | Generator | Exciter | D1 | Forced - Immediate | 2018 | Hydro | WA | 500 | Pumped Storage/Hydro | RFC | Off-Peak | 61.6667 | 10 | 1 | 1 | 4604-Exciter drive - shaft | D1-Forced - Immediate | 500-Pumped Storage/Hydro
4604 | Exciter drive - shaft | Generator | Exciter | D1 | Forced - Immediate | 2018 | Hydro | WA | 500 | Pumped Storage/Hydro | RFC | Summer | 159.3333 | 10 | 1 | 1 | 4604-Exciter drive - shaft | D1-Forced - Immediate | 500-Pumped Storage/Hydro
4604 | Exciter drive - shaft | Generator | Exciter | U1 | Forced - Immediate | 2018 | Hydro | WA | 500 | Pumped Storage/Hydro | NPCC | Winter | 28338.75 | 225 | 1 | 1 | 4604-Exciter drive - shaft | U1-Forced - Immediate | 500-Pumped Storage/Hydro
4604 | Exciter drive - shaft | Generator | Exciter | D1 | Forced - Immediate | 2018 | Hydro | WA | 500 | Pumped Storage/Hydro | RFC | Summer | 251.0833 | 5 | 1 | 1 | 4604-Exciter drive - shaft | D1-Forced - Immediate | 500-Pumped Storage/Hydro
4604 | Exciter drive - shaft | Generator | Exciter | D1 | Forced - Immediate | 2018 | Hydro | WA | 500 | Pumped Storage/Hydro | RFC | Off-Peak | 74.5833 | 5 | 1 | 1 | 4604-Exciter drive - shaft | D1-Forced - Immediate | 500-Pumped Storage/Hydro
4604 | Exciter drive - shaft | Generator | Exciter | D1 | Forced - Immediate | 2018 | Hydro | WA | 500 | Pumped Storage/Hydro | RFC | Winter | 96 | 5 | 1 | 1 | 4604-Exciter drive - shaft | D1-Forced - Immediate | 500-Pumped Storage/Hydro
4604 | Exciter drive - shaft | Generator | Exciter | D1 | Forced - Immediate | 2018 | Hydro | WA | 500 | Pumped Storage/Hydro | RFC | Off-Peak | 29.3333 | 5 | 1 | 1 | 4604-Exciter drive - shaft | D1-Forced - Immediate | 500-Pumped Storage/Hydro
4604 | Exciter drive - shaft | Generator | Exciter | D1 | Forced - Immediate | 2018 | Hydro | WA | 500 | Pumped Storage/Hydro | RFC | Winter | 84.75 | 5 | 1 | 1 | 4604-Exciter drive - shaft | D1-Forced - Immediate | 500-Pumped Storage/Hydro
4604 | Exciter drive - shaft | Generator | Exciter | SF | Startup Failure | 2018 | Gas | GG | 851 | CC GT units | TRE | Off-Peak | 253.8166 | 157 | 1 | 1 | 4604-Exciter drive - shaft | SF-Startup Failure | 851-CC GT units
4604 | Exciter drive - shaft | Generator | Exciter | U1 | Forced - Immediate | 2018 | Gas | GG | 851 | CC GT units | NPCC | Summer | 36399.8 | 46 | 1 | 1 | 4604-Exciter drive - shaft | U1-Forced - Immediate | 851-CC GT units
4604 | Exciter drive - shaft | Generator | Exciter | D1 | Forced - Immediate | 2018 | Gas | GG | 851 | CC GT units | NPCC | Summer | 15472.2 | 18 | 1 | 1 | 4604-Exciter drive - shaft | D1-Forced - Immediate | 851-CC GT units
4604 | Exciter drive - shaft | Generator | Exciter | U1 | Forced - Immediate | 2018 | Waste Heat | WH | 852 | CC steam units | NPCC | Summer | 30147.25 | 35 | 1 | 1 | 4604-Exciter drive - shaft | U1-Forced - Immediate | 852-CC steam units
4605 | Exciter transformer | Generator | Exciter | U1 | Forced - Immediate | 2018 | Coal | CC | 100 | Fossil-Steam | SERC | Off-Peak | 5028.5 | 44.5 | 1 | 1 | 4605-Exciter transformer | U1-Forced - Immediate | 100-Fossil-Steam
4605 | Exciter transformer | Generator | Exciter | U1 | Forced - Immediate | 2018 | Coal | CC | 100 | Fossil-Steam | SERC | Summer | 114526.7 | 626 | 1 | 1 | 4605-Exciter transformer | U1-Forced - Immediate | 100-Fossil-Steam
4605 | Exciter transformer | Generator | Exciter | U1 | Forced - Immediate | 2018 | Gas | GG | 300 | Gas Turbine/Jet Engine (Simple Cycle Operation) | MRO | Summer | 194.6666 | 73 | 1 | 1 | 4605-Exciter transformer | U1-Forced - Immediate | 300-Gas Turbine/Jet Engine (Simple Cycle Operation)
4605 | Exciter transformer | Generator | Exciter | SF | Startup Failure | 2018 | Gas | GG | 300 | Gas Turbine/Jet Engine (Simple Cycle Operation) | MRO | Summer | 292 | 73 | 1 | 1 | 4605-Exciter transformer | SF-Startup Failure | 300-Gas Turbine/Jet Engine (Simple Cycle Operation)
4605 | Exciter transformer | Generator | Exciter | SF | Startup Failure | 2018 | Gas | GG | 300 | Gas Turbine/Jet Engine (Simple Cycle Operation) | MRO | Summer | 32.4 | 72 | 1 | 1 | 4605-Exciter transformer | SF-Startup Failure | 300-Gas Turbine/Jet Engine (Simple Cycle Operation)
4605 | Exciter transformer | Generator | Exciter | U1 | Forced - Immediate | 2018 | Gas | GG | 300 | Gas Turbine/Jet Engine (Simple Cycle Operation) | SERC | Summer | 69858.6666 | 85 | 1 | 1 | 4605-Exciter transformer | U1-Forced - Immediate | 300-Gas Turbine/Jet Engine (Simple Cycle Operation)
4605 | Exciter transformer | Generator | Exciter | U1 | Forced - Immediate | 2018 | Hydro | WA | 500 | Pumped Storage/Hydro | WECC | Summer | 208.3332 | 125 | 1 | 1 | 4605-Exciter transformer | U1-Forced - Immediate | 500-Pumped Storage/Hydro
4605 | Exciter transformer | Generator | Exciter | U1 | Forced - Immediate | 2018 | Hydro | WA | 500 | Pumped Storage/Hydro | NPCC | Winter | 16849.5 | 119.5 | 1 | 1 | 4605-Exciter transformer | U1-Forced - Immediate | 500-Pumped Storage/Hydro
4605 | Exciter transformer | Generator | Exciter | SF | Startup Failure | 2018 | Hydro | WA | 500 | Pumped Storage/Hydro | MRO | Winter | 21.6579 | 99.96 | 1 | 1 | 4605-Exciter transformer | SF-Startup Failure | 500-Pumped Storage/Hydro
4605 | Exciter transformer | Generator | Exciter | U1 | Forced - Immediate | 2018 | Hydro | WA | 500 | Pumped Storage/Hydro | MRO | Off-Peak | 290.5808 | 111.05 | 1 | 1 | 4605-Exciter transformer | U1-Forced - Immediate | 500-Pumped Storage/Hydro
4605 | Exciter transformer | Generator | Exciter | U1 | Forced - Immediate | 2018 | Hydro | WA | 500 | Pumped Storage/Hydro | NPCC | Summer | 554.8 | 292 | 1 | 1 | 4605-Exciter transformer | U1-Forced - Immediate | 500-Pumped Storage/Hydro
4605 | Exciter transformer | Generator | Exciter | SF | Startup Failure | 2018 | Hydro | WA | 500 | Pumped Storage/Hydro | WECC | Off-Peak | 12 | 45 | 1 | 1 | 4605-Exciter transformer | SF-Startup Failure | 500-Pumped Storage/Hydro
4605 | Exciter transformer | Generator | Exciter | U1 | Forced - Immediate | 2018 | Geothermal | GE | 830 | Geothermal | WECC | Summer | 372.7666 | 53 | 1 | 1 | 4605-Exciter transformer | U1-Forced - Immediate | 830-Geothermal
4605 | Exciter transformer | Generator | Exciter | D1 | Forced - Immediate | 2018 | Gas | GG | 850 | Combined Cycle Block | NPCC | Summer | 165759.1666 | 145 | 1 | 1 | 4605-Exciter transformer | D1-Forced - Immediate | 850-Combined Cycle Block
4605 | Exciter transformer | Generator | Exciter | D1 | Forced - Immediate | 2018 | Gas | GG | 850 | Combined Cycle Block | SERC | Summer | 2670.1998 | 237 | 1 | 1 | 4605-Exciter transformer | D1-Forced - Immediate | 850-Combined Cycle Block
4605 | Exciter transformer | Generator | Exciter | U1 | Forced - Immediate | 2018 | Gas | GG | 850 | Combined Cycle Block | TRE | Off-Peak | 4547.25 | 235 | 1 | 1 | 4605-Exciter transformer | U1-Forced - Immediate | 850-Combined Cycle Block
4605 | Exciter transformer | Generator | Exciter | SF | Startup Failure | 2018 | Gas | GG | 851 | CC GT units | WECC | Summer | 5949.432 | 208.63 | 1 | 1 | 4605-Exciter transformer | SF-Startup Failure | 851-CC GT units
4605 | Exciter transformer | Generator | Exciter | U1 | Forced - Immediate | 2018 | Gas | GG | 851 | CC GT units | WECC | Summer | 1290.4166 | 163 | 1 | 1 | 4605-Exciter transformer | U1-Forced - Immediate | 851-CC GT units
4605 | Exciter transformer | Generator | Exciter | U1 | Forced - Immediate | 2018 | Waste Heat | WH | 852 | CC steam units | MRO | Off-Peak | 8570.7403 | 247.59 | 1 | 1 | 4605-Exciter transformer | U1-Forced - Immediate | 852-CC steam units
4605 | Exciter transformer | Generator | Exciter | D1 | Forced - Immediate | 2018 | Gas | GG | 852 | CC steam units | WECC | Summer | 1124.1666 | 142 | 1 | 1 | 4605-Exciter transformer | D1-Forced - Immediate | 852-CC steam units
4605 | Exciter transformer | Generator | Exciter | D1 | Forced - Immediate | 2018 | Waste Heat | WH | 852 | CC steam units | SERC | Summer | 3520 | 50 | 1 | 1 | 4605-Exciter transformer | D1-Forced - Immediate | 852-CC steam units
4605 | Exciter transformer | Generator | Exciter | U1 | Forced - Immediate | 2018 | Waste Heat | WH | 852 | CC steam units | TRE | Off-Peak | 561.7998 | 318 | 1 | 1 | 4605-Exciter transformer | U1-Forced - Immediate | 852-CC steam units
4605 | Exciter transformer | Generator | Exciter | SF | Startup Failure | 2018 | Waste Heat | WH | 852 | CC steam units | WECC | Summer | 2644.1083 | 90.5 | 1 | 1 | 4605-Exciter transformer | SF-Startup Failure | 852-CC steam units
4609 | Other exciter problems | Generator | Exciter | D1 | Forced - Immediate | 2018 | Coal | CC | 100 | Fossil-Steam | RFC | Summer | 2844.0205 | 358.49 | 1 | 1 | 4609-Other exciter problems | D1-Forced - Immediate | 100-Fossil-Steam
4609 | Other exciter problems | Generator | Exciter | D1 | Forced - Immediate | 2018 | Coal | CC | 100 | Fossil-Steam | MRO | Winter | 450 | 40 | 1 | 1 | 4609-Other exciter problems | D1-Forced - Immediate | 100-Fossil-Steam
4609 | Other exciter problems | Generator | Exciter | D1 | Forced - Immediate | 2018 | Gas | GG | 100 | Fossil-Steam | NPCC | Summer | 1231.75 | 379 | 1 | 1 | 4609-Other exciter problems | D1-Forced - Immediate | 100-Fossil-Steam
4609 | Other exciter problems | Generator | Exciter | D2 | Forced - Delayed | 2018 | Coal | CC | 100 | Fossil-Steam | RFC | Summer | 93.765 | 39.9 | 1 | 1 | 4609-Other exciter problems | D2-Forced - Delayed | 100-Fossil-Steam
4609 | Other exciter problems | Generator | Exciter | U1 | Forced - Immediate | 2018 | Coal | CC | 100 | Fossil-Steam | SERC | Summer | 128.4893 | 66.46 | 1 | 1 | 4609-Other exciter problems | U1-Forced - Immediate | 100-Fossil-Steam
4609 | Other exciter problems | Generator | Exciter | U1 | Forced - Immediate | 2018 | Coal | CC | 100 | Fossil-Steam | MRO | Summer | 5537.8331 | 745 | 1 | 1 | 4609-Other exciter problems | U1-Forced - Immediate | 100-Fossil-Steam
4609 | Other exciter problems | Generator | Exciter | U1 | Forced - Immediate | 2018 | Coal | CC | 100 | Fossil-Steam | RFC | Winter | 125.0163 | 577 | 1 | 1 | 4609-Other exciter problems | U1-Forced - Immediate | 100-Fossil-Steam
4609 | Other exciter problems | Generator | Exciter | U1 | Forced - Immediate | 2018 | Coal | CC | 100 | Fossil-Steam | RFC | Winter | 3019.6331 | 577 | 1 | 1 | 4609-Other exciter problems | U1-Forced - Immediate | 100-Fossil-Steam
4609 | Other exciter problems | Generator | Exciter | U1 | Forced - Immediate | 2018 | Gas | GG | 100 | Fossil-Steam | RFC | Off-Peak | 280.9333 | 86 | 1 | 1 | 4609-Other exciter problems | U1-Forced - Immediate | 100-Fossil-Steam
4609 | Other exciter problems | Generator | Exciter | U1 | Forced - Immediate | 2018 | Gas | GG | 100 | Fossil-Steam | SERC | Off-Peak | 687.879 | 39.42 | 1 | 1 | 4609-Other exciter problems | U1-Forced - Immediate | 100-Fossil-Steam
4609 | Other exciter problems | Generator | Exciter | U1 | Forced - Immediate | 2018 | Gas | GG | 100 | Fossil-Steam | WECC | Summer | 26.3666 | 113 | 1 | 1 | 4609-Other exciter problems | U1-Forced - Immediate | 100-Fossil-Steam
4609 | Other exciter problems | Generator | Exciter | U1 | Forced - Immediate | 2018 | Gas | GG | 100 | Fossil-Steam | MRO | Summer | 355.264 | 21.84 | 1 | 1 | 4609-Other exciter problems | U1-Forced - Immediate | 100-Fossil-Steam
4609 | Other exciter problems | Generator | Exciter | U1 | Forced - Immediate | 2018 | Gas | OG | 100 | Fossil-Steam | WECC | Summer | 649.7333 | 44 | 1 | 1 | 4609-Other exciter problems | U1-Forced - Immediate | 100-Fossil-Steam
4609 | Other exciter problems | Generator | Exciter | U1 | Forced - Immediate | 2018 | Waste Heat | WH | 100 | Fossil-Steam | MRO | Summer | 467.4 | 36 | 1 | 1 | 4609-Other exciter problems | U1-Forced - Immediate | 100-Fossil-Steam
4609 | Other exciter problems | Generator | Exciter | U1 | Forced - Immediate | 2018 | Waste Heat | WH | 100 | Fossil-Steam | WECC | Summer | 1940.1 | 223 | 1 | 1 | 4609-Other exciter problems | U1-Forced - Immediate | 100-Fossil-Steam
4609 | Other exciter problems | Generator | Exciter | D1 | Forced - Immediate | 2018 | Coal | LI | 100 | Fossil-Steam | MRO | Summer | 101.3333 | 95 | 1 | 1 | 4609-Other exciter problems | D1-Forced - Immediate | 100-Fossil-Steam
4609 | Other exciter problems | Generator | Exciter | D1 | Forced - Immediate | 2018 | Gas | GG | 100 | Fossil-Steam | NPCC | Summer | 155.7332 | 292 | 1 | 1 | 4609-Other exciter problems | D1-Forced - Immediate | 100-Fossil-Steam
4609 | Other exciter problems | Generator | Exciter | U1 | Forced - Immediate | 2018 | Coal | CC | 100 | Fossil-Steam | SERC | Off-Peak | 180.9166 | 167 | 1 | 1 | 4609-Other exciter problems | U1-Forced - Immediate | 100-Fossil-Steam
4609 | Other exciter problems | Generator | Exciter | U1 | Forced - Immediate | 2018 | Coal | CC | 100 | Fossil-Steam | SERC | Off-Peak | 2316.6665 | 250 | 1 | 1 | 4609-Other exciter problems | U1-Forced - Immediate | 100-Fossil-Steam
4609 | Other exciter problems | Generator | Exciter | U1 | Forced - Immediate | 2018 | Coal | CC | 100 | Fossil-Steam | RFC | Off-Peak | 8191.6998 | 363 | 1 | 1 | 4609-Other exciter problems | U1-Forced - Immediate | 100-Fossil-Steam
4609 | Other exciter problems | Generator | Exciter | U1 | Forced - Immediate | 2018 | Coal | CC | 100 | Fossil-Steam | RFC | Summer | 25050 | 600 | 1 | 1 | 4609-Other exciter problems | U1-Forced - Immediate | 100-Fossil-Steam
4609 | Other exciter problems | Generator | Exciter | U1 | Forced - Immediate | 2018 | Coal | CC | 100 | Fossil-Steam | RFC | Summer | 247980 | 600 | 1 | 1 | 4609-Other exciter problems | U1-Forced - Immediate | 100-Fossil-Steam
4609 | Other exciter problems | Generator | Exciter | U1 | Forced - Immediate | 2018 | Coal | CC | 100 | Fossil-Steam | SERC | Winter | 11625.5331 | 332 | 1 | 1 | 4609-Other exciter problems | U1-Forced - Immediate | 100-Fossil-Steam
4609 | Other exciter problems | Generator | Exciter | U1 | Forced - Immediate | 2018 | Gas | OG | 100 | Fossil-Steam | WECC | Summer | 30.0667 | 44 | 1 | 1 | 4609-Other exciter problems | U1-Forced - Immediate | 100-Fossil-Steam
4609 | Other exciter problems | Generator | Exciter | U1 | Forced - Immediate | 2018 | Gas | OG | 100 | Fossil-Steam | WECC | Summer | 77 | 44 | 1 | 1 | 4609-Other exciter problems | U1-Forced - Immediate | 100-Fossil-Steam
4609 | Other exciter problems | Generator | Exciter | U1 | Forced - Immediate | 2018 | Gas | OG | 100 | Fossil-Steam | WECC | Summer | 518.4667 | 44 | 1 | 1 | 4609-Other exciter problems | U1-Forced - Immediate | 100-Fossil-Steam
4609 | Other exciter problems | Generator | Exciter | U1 | Forced - Immediate | 2018 | Oil | OO | 100 | Fossil-Steam | NPCC | Winter | 5800.6663 | 565 | 1 | 1 | 4609-Other exciter problems | U1-Forced - Immediate | 100-Fossil-Steam
4609 | Other exciter problems | Generator | Exciter | U2 | Forced - Delayed | 2018 | Coal | CC | 100 | Fossil-Steam | SERC | Summer | 39585.4665 | 581 | 1 | 1 | 4609-Other exciter problems | U2-Forced - Delayed | 100-Fossil-Steam
4609 | Other exciter problems | Generator | Exciter | U2 | Forced - Delayed | 2018 | Coal | CC | 100 | Fossil-Steam | RFC | Winter | 2130.3333 | 83 | 1 | 1 | 4609-Other exciter problems | U2-Forced - Delayed | 100-Fossil-Steam
4609 | Other exciter problems | Generator | Exciter | D1 | Forced - Immediate | 2018 | Coal | CC | 100 | Fossil-Steam | RFC | Summer | 753 | 75.3 | 1 | 1 | 4609-Other exciter problems | D1-Forced - Immediate | 100-Fossil-Steam
4609 | Other exciter problems | Generator | Exciter | SF | Startup Failure | 2018 | Coal | CC | 100 | Fossil-Steam | SERC | Off-Peak | 5365.4832 | 493 | 1 | 1 | 4609-Other exciter problems | SF-Startup Failure | 100-Fossil-Steam
4609 | Other exciter problems | Generator | Exciter | U1 | Forced - Immediate | 2018 | Coal | CC | 100 | Fossil-Steam | SERC | Off-Peak | 21764.4998 | 285 | 1 | 1 | 4609-Other exciter problems | U1-Forced - Immediate | 100-Fossil-Steam
4609 | Other exciter problems | Generator | Exciter | U1 | Forced - Immediate | 2018 | Coal | CC | 100 | Fossil-Steam | SERC | Summer | 222.641 | 66.46 | 1 | 1 | 4609-Other exciter problems | U1-Forced - Immediate | 100-Fossil-Steam
4609 | Other exciter problems | Generator | Exciter | U1 | Forced - Immediate | 2018 | Coal | CC | 100 | Fossil-Steam | SERC | Summer | 293.3331 | 275 | 1 | 1 | 4609-Other exciter problems | U1-Forced - Immediate | 100-Fossil-Steam
4609 | Other exciter problems | Generator | Exciter | U1 | Forced - Immediate | 2018 | Coal | CC | 100 | Fossil-Steam | WECC | Winter | 499537.5 | 770 | 1 | 1 | 4609-Other exciter problems | U1-Forced - Immediate | 100-Fossil-Steam
4609 | Other exciter problems | Generator | Exciter | U1 | Forced - Immediate | 2018 | Gas | GG | 100 | Fossil-Steam | RFC | Summer | 2463.883 | 431 | 1 | 1 | 4609-Other exciter problems | U1-Forced - Immediate | 100-Fossil-Steam
4609 | Other exciter problems | Generator | Exciter | U1 | Forced - Immediate | 2018 | Gas | GG | 100 | Fossil-Steam | MRO | Summer | 8914.32 | 64.8 | 1 | 1 | 4609-Other exciter problems | U1-Forced - Immediate | 100-Fossil-Steam
4609 | Other exciter problems | Generator | Exciter | U1 | Forced - Immediate | 2018 | Gas | OG | 100 | Fossil-Steam | WECC | Summer | 32.2667 | 44 | 1 | 1 | 4609-Other exciter problems | U1-Forced - Immediate | 100-Fossil-Steam
4609 | Other exciter problems | Generator | Exciter | U1 | Forced - Immediate | 2018 | Gas | OG | 100 | Fossil-Steam | WECC | Summer | 74.0667 | 44 | 1 | 1 | 4609-Other exciter problems | U1-Forced - Immediate | 100-Fossil-Steam
4609 | Other exciter problems | Generator | Exciter | U1 | Forced - Immediate | 2018 | Oil | OO | 100 | Fossil-Steam | RFC | Winter | 1290.2999 | 153 | 1 | 1 | 4609-Other exciter problems | U1-Forced - Immediate | 100-Fossil-Steam
4609 | Other exciter problems | Generator | Exciter | D1 | Forced - Immediate | 2018 | Coal | CC | 100 | Fossil-Steam | MRO | Off-Peak | 137.5 | 55 | 1 | 1 | 4609-Other exciter problems | D1-Forced - Immediate | 100-Fossil-Steam
4609 | Other exciter problems | Generator | Exciter | D1 | Forced - Immediate | 2018 | Coal | CC | 100 | Fossil-Steam | SERC | Winter | 1617.9165 | 353 | 1 | 1 | 4609-Other exciter problems | D1-Forced - Immediate | 100-Fossil-Steam
4609 | Other exciter problems | Generator | Exciter | D1 | Forced - Immediate | 2018 | Gas | GG | 100 | Fossil-Steam | NPCC | Off-Peak | 114 | 114 | 1 | 1 | 4609-Other exciter problems | D1-Forced - Immediate | 100-Fossil-Steam
4609 | Other exciter problems | Generator | Exciter | SF | Startup Failure | 2018 | Coal | CC | 100 | Fossil-Steam | SERC | Summer | 14815.5 | 595 | 1 | 1 | 4609-Other exciter problems | SF-Startup Failure | 100-Fossil-Steam
4609 | Other exciter problems | Generator | Exciter | SF | Startup Failure | 2018 | Gas | GG | 100 | Fossil-Steam | RFC | Off-Peak | 7511.2999 | 93 | 1 | 1 | 4609-Other exciter problems | SF-Startup Failure | 100-Fossil-Steam
4609 | Other exciter problems | Generator | Exciter | U1 | Forced - Immediate | 2018 | Coal | CC | 100 | Fossil-Steam | MRO | Off-Peak | 722.6016 | 120.1 | 1 | 1 | 4609-Other exciter problems | U1-Forced - Immediate | 100-Fossil-Steam
4609 | Other exciter problems | Generator | Exciter | U1 | Forced - Immediate | 2018 | Coal | CC | 100 | Fossil-Steam | SERC | Off-Peak | 739.8 | 411 | 1 | 1 | 4609-Other exciter problems | U1-Forced - Immediate | 100-Fossil-Steam
4609 | Other exciter problems | Generator | Exciter | U1 | Forced - Immediate | 2018 | Coal | CC | 100 | Fossil-Steam | MRO | Off-Peak | 872.7266 | 120.1 | 1 | 1 | 4609-Other exciter problems | U1-Forced - Immediate | 100-Fossil-Steam
4609 | Other exciter problems | Generator | Exciter | U1 | Forced - Immediate | 2018 | Coal | CC | 100 | Fossil-Steam | RFC | Off-Peak | 2060.4999 | 195 | 1 | 1 | 4609-Other exciter problems | U1-Forced - Immediate | 100-Fossil-Steam
4609 | Other exciter problems | Generator | Exciter | U1 | Forced - Immediate | 2018 | Coal | CC | 100 | Fossil-Steam | RFC | Off-Peak | 19211.4998 | 330 | 1 | 1 | 4609-Other exciter problems | U1-Forced - Immediate | 100-Fossil-Steam
4609 | Other exciter problems | Generator | Exciter | U1 | Forced - Immediate | 2018 | Coal | CC | 100 | Fossil-Steam | TRE | Off-Peak | 76845 | 940 | 1 | 1 | 4609-Other exciter problems | U1-Forced - Immediate | 100-Fossil-Steam
4609 | Other exciter problems | Generator | Exciter | U1 | Forced - Immediate | 2018 | Coal | CC | 100 | Fossil-Steam | SERC | Winter | 114.1166 | 167 | 1 | 1 | 4609-Other exciter problems | U1-Forced - Immediate | 100-Fossil-Steam
4609 | Other exciter problems | Generator | Exciter | U1 | Forced - Immediate | 2018 | Coal | CC | 100 | Fossil-Steam | RFC | Winter | 15982.9 | 577 | 1 | 1 | 4609-Other exciter problems | U1-Forced - Immediate | 100-Fossil-Steam
4609 | Other exciter problems | Generator | Exciter | U1 | Forced - Immediate | 2018 | Gas | GG | 100 | Fossil-Steam | SERC | Off-Peak | 315264.3997 | 411 | 1 | 1 | 4609-Other exciter problems | U1-Forced - Immediate | 100-Fossil-Steam
4609 | Other exciter problems | Generator | Exciter | U1 | Forced - Immediate | 2018 | Gas | OG | 100 | Fossil-Steam | WECC | Summer | 36.6667 | 44 | 1 | 1 | 4609-Other exciter problems | U1-Forced - Immediate | 100-Fossil-Steam
4609 | Other exciter problems | Generator | Exciter | U1 | Forced - Immediate | 2018 | Gas | OG | 100 | Fossil-Steam | WECC | Summer | 50.6 | 44 | 1 | 1 | 4609-Other exciter problems | U1-Forced - Immediate | 100-Fossil-Steam
4609 | Other exciter problems | Generator | Exciter | U1 | Forced - Immediate | 2018 | Gas | OG | 100 | Fossil-Steam | WECC | Summer | 731.1333 | 44 | 1 | 1 | 4609-Other exciter problems | U1-Forced - Immediate | 100-Fossil-Steam
4609 | Other exciter problems | Generator | Exciter | U2 | Forced - Delayed | 2018 | Coal | CC | 100 | Fossil-Steam | RFC | Summer | 21386.4331 | 622 | 1 | 1 | 4609-Other exciter problems | U2-Forced - Delayed | 100-Fossil-Steam
4609 | Other exciter problems | Generator | Exciter | D1 | Forced - Immediate | 2018 | Coal | CC | 100 | Fossil-Steam | RFC | Summer | 13.6 | 13.6 | 1 | 1 | 4609-Other exciter problems | D1-Forced - Immediate | 100-Fossil-Steam
4609 | Other exciter problems | Generator | Exciter | D1 | Forced - Immediate | 2018 | Coal | LI | 100 | Fossil-Steam | MRO | Summer | 266.4 | 27 | 1 | 1 | 4609-Other exciter problems | D1-Forced - Immediate | 100-Fossil-Steam
4609 | Other exciter problems | Generator | Exciter | D1 | Forced - Immediate | 2018 | Gas | GG | 100 | Fossil-Steam | NPCC | Off-Peak | 318 | 159 | 1 | 1 | 4609-Other exciter problems | D1-Forced - Immediate | 100-Fossil-Steam
4609 | Other exciter problems | Generator | Exciter | SF | Startup Failure | 2018 | Coal | CC | 100 | Fossil-Steam | SERC | Off-Peak | 1975.6 | 493.9 | 1 | 1 | 4609-Other exciter problems | SF-Startup Failure | 100-Fossil-Steam
4609 | Other exciter problems | Generator | Exciter | U1 | Forced - Immediate | 2018 | Coal | CC | 100 | Fossil-Steam | RFC | Summer | 256.5666 | 179 | 1 | 1 | 4609-Other exciter problems | U1-Forced - Immediate | 100-Fossil-Steam
4609 | Other exciter problems | Generator | Exciter | U1 | Forced - Immediate | 2018 | Gas | GG | 100 | Fossil-Steam | NPCC | Off-Peak | 10456.3331 | 380 | 1 | 1 | 4609-Other exciter problems | U1-Forced - Immediate | 100-Fossil-Steam
4609 | Other exciter problems | Generator | Exciter | U1 | Forced - Immediate | 2018 | Gas | OG | 100 | Fossil-Steam | WECC | Summer | 588.8667 | 44 | 1 | 1 | 4609-Other exciter problems | U1-Forced - Immediate | 100-Fossil-Steam
4609 | Other exciter problems | Generator | Exciter | U1 | Forced - Immediate | 2018 | Waste Heat | WH | 100 | Fossil-Steam | WECC | Summer | 5407.75 | 223 | 1 | 1 | 4609-Other exciter problems | U1-Forced - Immediate | 100-Fossil-Steam
4609 | Other exciter problems | Generator | Exciter | SF | Startup Failure | 2018 | Coal | CC | 100 | Fossil-Steam | RFC | Winter | 5758.8331 | 634 | 1 | 1 | 4609-Other exciter problems | SF-Startup Failure | 100-Fossil-Steam
4609 | Other exciter problems | Generator | Exciter | U1 | Forced - Immediate | 2018 | Coal | CC | 100 | Fossil-Steam | RFC | Off-Peak | 457.8331 | 410 | 1 | 1 | 4609-Other exciter problems | U1-Forced - Immediate | 100-Fossil-Steam
4609 | Other exciter problems | Generator | Exciter | U1 | Forced - Immediate | 2018 | Coal | CC | 100 | Fossil-Steam | SERC | Off-Peak | 1459.7332 | 161 | 1 | 1 | 4609-Other exciter problems | U1-Forced - Immediate | 100-Fossil-Steam
4609 | Other exciter problems | Generator | Exciter | U1 | Forced - Immediate | 2018 | Coal | CC | 100 | Fossil-Steam | SERC | Summer | 69507.9 | 1239 | 1 | 1 | 4609-Other exciter problems | U1-Forced - Immediate | 100-Fossil-Steam
4609 | Other exciter problems | Generator | Exciter | U1 | Forced - Immediate | 2018 | Coal | CC | 100 | Fossil-Steam | RFC | Winter | 33110.1831 | 577 | 1 | 1 | 4609-Other exciter problems | U1-Forced - Immediate | 100-Fossil-Steam
4609 | Other exciter problems | Generator | Exciter | U1 | Forced - Immediate | 2018 | Gas | GG | 100 | Fossil-Steam | RFC | Off-Peak | 301 | 86 | 1 | 1 | 4609-Other exciter problems | U1-Forced - Immediate | 100-Fossil-Steam
4609 | Other exciter problems | Generator | Exciter | U1 | Forced - Immediate | 2018 | Gas | GG | 100 | Fossil-Steam | WECC | Winter | 87765.6 | 48 | 1 | 1 | 4609-Other exciter problems | U1-Forced - Immediate | 100-Fossil-Steam
4609 | Other exciter problems | Generator | Exciter | U1 | Forced - Immediate | 2018 | Gas | OG | 100 | Fossil-Steam | WECC | Summer | 13.2 | 44 | 1 | 1 | 4609-Other exciter problems | U1-Forced - Immediate | 100-Fossil-Steam
4609 | Other exciter problems | Generator | Exciter | U1 | Forced - Immediate | 2018 | Gas | OG | 100 | Fossil-Steam | WECC | Summer | 20.5333 | 44 | 1 | 1 | 4609-Other exciter problems | U1-Forced - Immediate | 100-Fossil-Steam
4609 | Other exciter problems | Generator | Exciter | D1 | Forced - Immediate | 2018 | Gas | GG | 100 | Fossil-Steam | NPCC | Summer | 104.1 | 347 | 1 | 1 | 4609-Other exciter problems | D1-Forced - Immediate | 100-Fossil-Steam
4609 | Other exciter problems | Generator | Exciter | D1 | Forced - Immediate | 2018 | Gas | GG | 100 | Fossil-Steam | NPCC | Summer | 219.3332 | 280 | 1 | 1 | 4609-Other exciter problems | D1-Forced - Immediate | 100-Fossil-Steam
4609 | Other exciter problems | Generator | Exciter | SF | Startup Failure | 2018 | Coal | CC | 100 | Fossil-Steam | RFC | Off-Peak | 6326.6666 | 260 | 1 | 1 | 4609-Other exciter problems | SF-Startup Failure | 100-Fossil-Steam
4609 | Other exciter problems | Generator | Exciter | SF | Startup Failure | 2018 | Gas | GG | 100 | Fossil-Steam | SERC | Off-Peak | 2662.3995 | 768 | 1 | 1 | 4609-Other exciter problems | SF-Startup Failure | 100-Fossil-Steam
4609 | Other exciter problems | Generator | Exciter | SF | Startup Failure | 2018 | Gas | GG | 100 | Fossil-Steam | SERC | Off-Peak | 8626.6664 | 400 | 1 | 1 | 4609-Other exciter problems | SF-Startup Failure | 100-Fossil-Steam
4609 | Other exciter problems | Generator | Exciter | U1 | Forced - Immediate | 2018 | Coal | CC | 100 | Fossil-Steam | SERC | Summer | 3649.8 | 132 | 1 | 1 | 4609-Other exciter problems | U1-Forced - Immediate | 100-Fossil-Steam
4609 | Other exciter problems | Generator | Exciter | U1 | Forced - Immediate | 2018 | Coal | CC | 100 | Fossil-Steam | RFC | Summer | 114949.9998 | 600 | 1 | 1 | 4609-Other exciter problems | U1-Forced - Immediate | 100-Fossil-Steam
4609 | Other exciter problems | Generator | Exciter | U1 | Forced - Immediate | 2018 | Gas | GG | 100 | Fossil-Steam | SERC | Summer | 1930.0665 | 524 | 1 | 1 | 4609-Other exciter problems | U1-Forced - Immediate | 100-Fossil-Steam
4609 | Other exciter problems | Generator | Exciter | U1 | Forced - Immediate | 2018 | Waste Heat | WH | 100 | Fossil-Steam | MRO | Off-Peak | 43.8 | 36 | 1 | 1 | 4609-Other exciter problems | U1-Forced - Immediate | 100-Fossil-Steam
4609 | Other exciter problems | Generator | Exciter | D1 | Forced - Immediate | 2018 | Waste Heat | WH | 100 | Fossil-Steam | WECC | Summer | 3206.9666 | 94 | 1 | 1 | 4609-Other exciter problems | D1-Forced - Immediate | 100-Fossil-Steam
4609 | Other exciter problems | Generator | Exciter | D1 | Forced - Immediate | 2018 | Waste Heat | WH | 100 | Fossil-Steam | WECC | Summer | 4211.2 | 94 | 1 | 1 | 4609-Other exciter problems | D1-Forced - Immediate | 100-Fossil-Steam
4609 | Other exciter problems | Generator | Exciter | SF | Startup Failure | 2018 | Coal | CC | 100 | Fossil-Steam | MRO | Summer | 1852.5 | 570 | 1 | 1 | 4609-Other exciter problems | SF-Startup Failure | 100-Fossil-Steam
4609 | Other exciter problems | Generator | Exciter | SF | Startup Failure | 2018 | Gas | GG | 100 | Fossil-Steam | NPCC | Summer | 361 | 380 | 1 | 1 | 4609-Other exciter problems | SF-Startup Failure | 100-Fossil-Steam
4609 | Other exciter problems | Generator | Exciter | U1 | Forced - Immediate | 2018 | Coal | CC | 100 | Fossil-Steam | SERC | Off-Peak | 59.015 | 64.38 | 1 | 1 | 4609-Other exciter problems | U1-Forced - Immediate | 100-Fossil-Steam
4609 | Other exciter problems | Generator | Exciter | U1 | Forced - Immediate | 2018 | Coal | CC | 100 | Fossil-Steam | MRO | Off-Peak | 2560.1316 | 120.1 | 1 | 1 | 4609-Other exciter problems | U1-Forced - Immediate | 100-Fossil-Steam
4609 | Other exciter problems | Generator | Exciter | U1 | Forced - Immediate | 2018 | Coal | CC | 100 | Fossil-Steam | SERC | Summer | 300.2 | 158 | 1 | 1 | 4609-Other exciter problems | U1-Forced - Immediate | 100-Fossil-Steam
4609 | Other exciter problems | Generator | Exciter | U1 | Forced - Immediate | 2018 | Coal | CC | 100 | Fossil-Steam | SERC | Summer | 18717.4 | 598 | 1 | 1 | 4609-Other exciter problems | U1-Forced - Immediate | 100-Fossil-Steam
4609 | Other exciter problems | Generator | Exciter | U1 | Forced - Immediate | 2018 | Gas | GG | 100 | Fossil-Steam | RFC | Summer | 387.2 | 121 | 1 | 1 | 4609-Other exciter problems | U1-Forced - Immediate | 100-Fossil-Steam
4609 | Other exciter problems | Generator | Exciter | U1 | Forced - Immediate | 2018 | Gas | OG | 100 | Fossil-Steam | WECC | Summer | 71.1333 | 44 | 1 | 1 | 4609-Other exciter problems | U1-Forced - Immediate | 100-Fossil-Steam
4609 | Other exciter problems | Generator | Exciter | U1 | Forced - Immediate | 2018 | Gas | OG | 100 | Fossil-Steam | WECC | Summer | 497.9333 | 44 | 1 | 1 | 4609-Other exciter problems | U1-Forced - Immediate | 100-Fossil-Steam
4609 | Other exciter problems | Generator | Exciter | U1 | Forced - Immediate | 2018 | Oil | OO | 100 | Fossil-Steam | NPCC | Winter | 4890.9997 | 402 | 1 | 1 | 4609-Other exciter problems | U1-Forced - Immediate | 100-Fossil-Steam
4609 | Other exciter problems | Generator | Exciter | U1 | Forced - Immediate | 2018 | Waste Heat | WH | 100 | Fossil-Steam | SERC | Summer | 1335.4 | 66 | 1 | 1 | 4609-Other exciter problems | U1-Forced - Immediate | 100-Fossil-Steam
4609 | Other exciter problems | Generator | Exciter | U2 | Forced - Delayed | 2018 | Coal | CC | 100 | Fossil-Steam | SERC | Summer | 11679 | 340 | 1 | 1 | 4609-Other exciter problems | U2-Forced - Delayed | 100-Fossil-Steam
4609 | Other exciter problems | Generator | Exciter | U1 | Forced - Immediate | 2018 | Nuclear | NU | 200 | Nuclear | TRE | Summer | 65346.5829 | 1195 | 1 | 1 | 4609-Other exciter problems | U1-Forced - Immediate | 200-Nuclear
4609 | Other exciter problems | Generator | Exciter | D1 | Forced - Immediate | 2018 | Nuclear | NU | 200 | Nuclear | TRE | Summer | 14404.068 | 473.04 | 1 | 1 | 4609-Other exciter problems | D1-Forced - Immediate | 200-Nuclear
4609 | Other exciter problems | Generator | Exciter | D1 | Forced - Immediate | 2018 | Nuclear | NU | 200 | Nuclear | RFC | Summer | 12278.333 | 530 | 1 | 1 | 4609-Other exciter problems | D1-Forced - Immediate | 200-Nuclear
4609 | Other exciter problems | Generator | Exciter | D2 | Forced - Delayed | 2018 | Nuclear | NU | 200 | Nuclear | SERC | Off-Peak | 6993.3799 | 396.6 | 1 | 1 | 4609-Other exciter problems | D2-Forced - Delayed | 200-Nuclear
4609 | Other exciter problems | Generator | Exciter | SF | Startup Failure | 2018 | Gas | GG | 300 | Gas Turbine/Jet Engine (Simple Cycle Operation) | SERC | Off-Peak | 176.0266 | 94.3 | 1 | 1 | 4609-Other exciter problems | SF-Startup Failure | 300-Gas Turbine/Jet Engine (Simple Cycle Operation)
4609 | Other exciter problems | Generator | Exciter | SF | Startup Failure | 2018 | Gas | GG | 300 | Gas Turbine/Jet Engine (Simple Cycle Operation) | MRO | Summer | 940.8 | 168 | 1 | 1 | 4609-Other exciter problems | SF-Startup Failure | 300-Gas Turbine/Jet Engine (Simple Cycle Operation)
4609 | Other exciter problems | Generator | Exciter | SF | Startup Failure | 2018 | Gas | GG | 300 | Gas Turbine/Jet Engine (Simple Cycle Operation) | MRO | Winter | 4925.4666 | 82 | 1 | 1 | 4609-Other exciter problems | SF-Startup Failure | 300-Gas Turbine/Jet Engine (Simple Cycle Operation)
4609 | Other exciter problems | Generator | Exciter | U1 | Forced - Immediate | 2018 | Gas | GG | 300 | Gas Turbine/Jet Engine (Simple Cycle Operation) | WECC | Off-Peak | 54.8833 | 37 | 1 | 1 | 4609-Other exciter problems | U1-Forced - Immediate | 300-Gas Turbine/Jet Engine (Simple Cycle Operation)
4609 | Other exciter problems | Generator | Exciter | U1 | Forced - Immediate | 2018 | Gas | GG | 300 | Gas Turbine/Jet Engine (Simple Cycle Operation) | MRO | Off-Peak | 54.9 | 183 | 1 | 1 | 4609-Other exciter problems | U1-Forced - Immediate | 300-Gas Turbine/Jet Engine (Simple Cycle Operation)
4609 | Other exciter problems | Generator | Exciter | U1 | Forced - Immediate | 2018 | Gas | GG | 300 | Gas Turbine/Jet Engine (Simple Cycle Operation) | WECC | Off-Peak | 406.3833 | 37 | 1 | 1 | 4609-Other exciter problems | U1-Forced - Immediate | 300-Gas Turbine/Jet Engine (Simple Cycle Operation)
4609 | Other exciter problems | Generator | Exciter | U1 | Forced - Immediate | 2018 | Gas | GG | 300 | Gas Turbine/Jet Engine (Simple Cycle Operation) | WECC | Off-Peak | 2368.6166 | 37 | 1 | 1 | 4609-Other exciter problems | U1-Forced - Immediate | 300-Gas Turbine/Jet Engine (Simple Cycle Operation)
4609 | Other exciter problems | Generator | Exciter | U1 | Forced - Immediate | 2018 | Gas | GG | 300 | Gas Turbine/Jet Engine (Simple Cycle Operation) | SERC | Off-Peak | 4059 | 184.5 | 1 | 1 | 4609-Other exciter problems | U1-Forced - Immediate | 300-Gas Turbine/Jet Engine (Simple Cycle Operation)
4609 | Other exciter problems | Generator | Exciter | U1 | Forced - Immediate | 2018 | Gas | GG | 300 | Gas Turbine/Jet Engine (Simple Cycle Operation) | SERC | Off-Peak | 5323.7 | 83.4 | 1 | 1 | 4609-Other exciter problems | U1-Forced - Immediate | 300-Gas Turbine/Jet Engine (Simple Cycle Operation)
4609 | Other exciter problems | Generator | Exciter | U1 | Forced - Immediate | 2018 | Gas | GG | 300 | Gas Turbine/Jet Engine (Simple Cycle Operation) | TRE | Off-Peak | 10280.7 | 54 | 1 | 1 | 4609-Other exciter problems | U1-Forced - Immediate | 300-Gas Turbine/Jet Engine (Simple Cycle Operation)
4609 | Other exciter problems | Generator | Exciter | U1 | Forced - Immediate | 2018 | Gas | GG | 300 | Gas Turbine/Jet Engine (Simple Cycle Operation) | MRO | Off-Peak | 103097.5 | 55 | 1 | 1 | 4609-Other exciter problems | U1-Forced - Immediate | 300-Gas Turbine/Jet Engine (Simple Cycle Operation)
4609 | Other exciter problems | Generator | Exciter | U1 | Forced - Immediate | 2018 | Gas | GG | 300 | Gas Turbine/Jet Engine (Simple Cycle Operation) | SERC | Summer | 13.65 | 19.5 | 1 | 1 | 4609-Other exciter problems | U1-Forced - Immediate | 300-Gas Turbine/Jet Engine (Simple Cycle Operation)
4609 | Other exciter problems | Generator | Exciter | U1 | Forced - Immediate | 2018 | Gas | GG | 300 | Gas Turbine/Jet Engine (Simple Cycle Operation) | SERC | Summer | 14.295 | 95.3 | 1 | 1 | 4609-Other exciter problems | U1-Forced - Immediate | 300-Gas Turbine/Jet Engine (Simple Cycle Operation)
4609 | Other exciter problems | Generator | Exciter | U1 | Forced - Immediate | 2018 | Gas | GG | 300 | Gas Turbine/Jet Engine (Simple Cycle Operation) | RFC | Summer | 3651.75 | 81 | 1 | 1 | 4609-Other exciter problems | U1-Forced - Immediate | 300-Gas Turbine/Jet Engine (Simple Cycle Operation)
4609 | Other exciter problems | Generator | Exciter | U1 | Forced - Immediate | 2018 | Gas | GG | 300 | Gas Turbine/Jet Engine (Simple Cycle Operation) | SERC | Summer | 5123.45 | 43 | 1 | 1 | 4609-Other exciter problems | U1-Forced - Immediate | 300-Gas Turbine/Jet Engine (Simple Cycle Operation)
4609 | Other exciter problems | Generator | Exciter | U1 | Forced - Immediate | 2018 | Gas | GG | 300 | Gas Turbine/Jet Engine (Simple Cycle Operation) | SERC | Winter | 3825.3333 | 151 | 1 | 1 | 4609-Other exciter problems | U1-Forced - Immediate | 300-Gas Turbine/Jet Engine (Simple Cycle Operation)
4609 | Other exciter problems | Generator | Exciter | U1 | Forced - Immediate | 2018 | Gas | GG | 300 | Gas Turbine/Jet Engine (Simple Cycle Operation) | SERC | Winter | 4305.515 | 93.7 | 1 | 1 | 4609-Other exciter problems | U1-Forced - Immediate | 300-Gas Turbine/Jet Engine (Simple Cycle Operation)
4609 | Other exciter problems | Generator | Exciter | U1 | Forced - Immediate | 2018 | Oil | DI | 300 | Gas Turbine/Jet Engine (Simple Cycle Operation) | NPCC | Off-Peak | 637.2666 | 79 | 1 | 1 | 4609-Other exciter problems | U1-Forced - Immediate | 300-Gas Turbine/Jet Engine (Simple Cycle Operation)
4609 | Other exciter problems | Generator | Exciter | D1 | Forced - Immediate | 2018 | Gas | GG | 300 | Gas Turbine/Jet Engine (Simple Cycle Operation) | RFC | Summer | 0 | 0 | 1 | 1 | 4609-Other exciter problems | D1-Forced - Immediate | 300-Gas Turbine/Jet Engine (Simple Cycle Operation)
4609 | Other exciter problems | Generator | Exciter | SF | Startup Failure | 2018 | Gas | GG | 300 | Gas Turbine/Jet Engine (Simple Cycle Operation) | SERC | Off-Peak | 2.911 | 58.22 | 1 | 1 | 4609-Other exciter problems | SF-Startup Failure | 300-Gas Turbine/Jet Engine (Simple Cycle Operation)
4609 | Other exciter problems | Generator | Exciter | SF | Startup Failure | 2018 | Gas | GG | 300 | Gas Turbine/Jet Engine (Simple Cycle Operation) | SERC | Off-Peak | 20.5416 | 72.5 | 1 | 1 | 4609-Other exciter problems | SF-Startup Failure | 300-Gas Turbine/Jet Engine (Simple Cycle Operation)
4609 | Other exciter problems | Generator | Exciter | SF | Startup Failure | 2018 | Gas | GG | 300 | Gas Turbine/Jet Engine (Simple Cycle Operation) | SERC | Off-Peak | 2840.3999 | 162 | 1 | 1 | 4609-Other exciter problems | SF-Startup Failure | 300-Gas Turbine/Jet Engine (Simple Cycle Operation)
4609 | Other exciter problems | Generator | Exciter | SF | Startup Failure | 2018 | Gas | GG | 300 | Gas Turbine/Jet Engine (Simple Cycle Operation) | MRO | Summer | 174.5249 | 161.1 | 1 | 1 | 4609-Other exciter problems | SF-Startup Failure | 300-Gas Turbine/Jet Engine (Simple Cycle Operation)
4609 | Other exciter problems | Generator | Exciter | U1 | Forced - Immediate | 2018 | Gas | GG | 300 | Gas Turbine/Jet Engine (Simple Cycle Operation) | MRO | Off-Peak | 19.25 | 55 | 1 | 1 | 4609-Other exciter problems | U1-Forced - Immediate | 300-Gas Turbine/Jet Engine (Simple Cycle Operation)
4609 | Other exciter problems | Generator | Exciter | U1 | Forced - Immediate | 2018 | Gas | GG | 300 | Gas Turbine/Jet Engine (Simple Cycle Operation) | MRO | Off-Peak | 776.3333 | 85 | 1 | 1 | 4609-Other exciter problems | U1-Forced - Immediate | 300-Gas Turbine/Jet Engine (Simple Cycle Operation)
4609 | Other exciter problems | Generator | Exciter | U1 | Forced - Immediate | 2018 | Gas | GG | 300 | Gas Turbine/Jet Engine (Simple Cycle Operation) | WECC | Off-Peak | 955.5 | 49 | 1 | 1 | 4609-Other exciter problems | U1-Forced - Immediate | 300-Gas Turbine/Jet Engine (Simple Cycle Operation)
4609 | Other exciter problems | Generator | Exciter | U1 | Forced - Immediate | 2018 | Gas | GG | 300 | Gas Turbine/Jet Engine (Simple Cycle Operation) | SERC | Summer | 3011.4083 | 73.3 | 1 | 1 | 4609-Other exciter problems | U1-Forced - Immediate | 300-Gas Turbine/Jet Engine (Simple Cycle Operation)
4609 | Other exciter problems | Generator | Exciter | U1 | Forced - Immediate | 2018 | Gas | GG | 300 | Gas Turbine/Jet Engine (Simple Cycle Operation) | WECC | Summer | 4981.0332 | 146 | 1 | 1 | 4609-Other exciter problems | U1-Forced - Immediate | 300-Gas Turbine/Jet Engine (Simple Cycle Operation)
4609 | Other exciter problems | Generator | Exciter | U1 | Forced - Immediate | 2018 | Gas | GG | 300 | Gas Turbine/Jet Engine (Simple Cycle Operation) | RFC | Summer | 9455.6 | 33 | 1 | 1 | 4609-Other exciter problems | U1-Forced - Immediate | 300-Gas Turbine/Jet Engine (Simple Cycle Operation)
4609 | Other exciter problems | Generator | Exciter | U1 | Forced - Immediate | 2018 | Gas | GG | 300 | Gas Turbine/Jet Engine (Simple Cycle Operation) | RFC | Summer | 36345.75 | 147 | 1 | 1 | 4609-Other exciter problems | U1-Forced - Immediate | 300-Gas Turbine/Jet Engine (Simple Cycle Operation)
4609 | Other exciter problems | Generator | Exciter | U1 | Forced - Immediate | 2018 | Gas | GG | 300 | Gas Turbine/Jet Engine (Simple Cycle Operation) | MRO | Winter | 222.1333 | 49 | 1 | 1 | 4609-Other exciter problems | U1-Forced - Immediate | 300-Gas Turbine/Jet Engine (Simple Cycle Operation)
4609 | Other exciter problems | Generator | Exciter | U1 | Forced - Immediate | 2018 | Gas | GG | 300 | Gas Turbine/Jet Engine (Simple Cycle Operation) | MRO | Winter | 885.3333 | 80 | 1 | 1 | 4609-Other exciter problems | U1-Forced - Immediate | 300-Gas Turbine/Jet Engine (Simple Cycle Operation)
4609 | Other exciter problems | Generator | Exciter | U1 | Forced - Immediate | 2018 | Gas | GG | 300 | Gas Turbine/Jet Engine (Simple Cycle Operation) | MRO | Winter | 3643.5333 | 82 | 1 | 1 | 4609-Other exciter problems | U1-Forced - Immediate | 300-Gas Turbine/Jet Engine (Simple Cycle Operation)
4609 | Other exciter problems | Generator | Exciter | U1 | Forced - Immediate | 2018 | Gas | GG | 300 | Gas Turbine/Jet Engine (Simple Cycle Operation) | MRO | Winter | 3829.4 | 82 | 1 | 1 | 4609-Other exciter problems | U1-Forced - Immediate | 300-Gas Turbine/Jet Engine (Simple Cycle Operation)
4609 | Other exciter problems | Generator | Exciter | U1 | Forced - Immediate | 2018 | Oil | DI | 300 | Gas Turbine/Jet Engine (Simple Cycle Operation) | SERC | Winter | 17749.1666 | 59 | 1 | 1 | 4609-Other exciter problems | U1-Forced - Immediate | 300-Gas Turbine/Jet Engine (Simple Cycle Operation)
4609 | Other exciter problems | Generator | Exciter | U2 | Forced - Delayed | 2018 | Gas | GG | 300 | Gas Turbine/Jet Engine (Simple Cycle Operation) | MRO | Off-Peak | 3448.5332 | 212 | 1 | 1 | 4609-Other exciter problems | U2-Forced - Delayed | 300-Gas Turbine/Jet Engine (Simple Cycle Operation)
4609 | Other exciter problems | Generator | Exciter | SF | Startup Failure | 2018 | Gas | GG | 300 | Gas Turbine/Jet Engine (Simple Cycle Operation) | SERC | Summer | 7.9416 | 95.3 | 1 | 1 | 4609-Other exciter problems | SF-Startup Failure | 300-Gas Turbine/Jet Engine (Simple Cycle Operation)
4609 | Other exciter problems | Generator | Exciter | SF | Startup Failure | 2018 | Gas | GG | 300 | Gas Turbine/Jet Engine (Simple Cycle Operation) | MRO | Summer | 168.51 | 82.2 | 1 | 1 | 4609-Other exciter problems | SF-Startup Failure | 300-Gas Turbine/Jet Engine (Simple Cycle Operation)
4609 | Other exciter problems | Generator | Exciter | SF | Startup Failure | 2018 | Gas | GG | 300 | Gas Turbine/Jet Engine (Simple Cycle Operation) | RFC | Summer | 350.6666 | 80 | 1 | 1 | 4609-Other exciter problems | SF-Startup Failure | 300-Gas Turbine/Jet Engine (Simple Cycle Operation)
4609 | Other exciter problems | Generator | Exciter | SF | Startup Failure | 2018 | Gas | GG | 300 | Gas Turbine/Jet Engine (Simple Cycle Operation) | WECC | Winter | 98.9 | 69 | 1 | 1 | 4609-Other exciter problems | SF-Startup Failure | 300-Gas Turbine/Jet Engine (Simple Cycle Operation)
4609 | Other exciter problems | Generator | Exciter | SF | Startup Failure | 2018 | Gas | GG | 300 | Gas Turbine/Jet Engine (Simple Cycle Operation) | SERC | Winter | 321.7666 | 98 | 1 | 1 | 4609-Other exciter problems | SF-Startup Failure | 300-Gas Turbine/Jet Engine (Simple Cycle Operation)
4609 | Other exciter problems | Generator | Exciter | U1 | Forced - Immediate | 2018 | Gas | GG | 300 | Gas Turbine/Jet Engine (Simple Cycle Operation) | WECC | Off-Peak | 422.1 | 42 | 1 | 1 | 4609-Other exciter problems | U1-Forced - Immediate | 300-Gas Turbine/Jet Engine (Simple Cycle Operation)
4609 | Other exciter problems | Generator | Exciter | U1 | Forced - Immediate | 2018 | Gas | GG | 300 | Gas Turbine/Jet Engine (Simple Cycle Operation) | MRO | Off-Peak | 1409.6116 | 151.3 | 1 | 1 | 4609-Other exciter problems | U1-Forced - Immediate | 300-Gas Turbine/Jet Engine (Simple Cycle Operation)
4609 | Other exciter problems | Generator | Exciter | U1 | Forced - Immediate | 2018 | Gas | GG | 300 | Gas Turbine/Jet Engine (Simple Cycle Operation) | WECC | Off-Peak | 2599.8666 | 37 | 1 | 1 | 4609-Other exciter problems | U1-Forced - Immediate | 300-Gas Turbine/Jet Engine (Simple Cycle Operation)
4609 | Other exciter problems | Generator | Exciter | U1 | Forced - Immediate | 2018 | Gas | GG | 300 | Gas Turbine/Jet Engine (Simple Cycle Operation) | SERC | Off-Peak | 3938 | 179 | 1 | 1 | 4609-Other exciter problems | U1-Forced - Immediate | 300-Gas Turbine/Jet Engine (Simple Cycle Operation)
4609 | Other exciter problems | Generator | Exciter | U1 | Forced - Immediate | 2018 | Gas | GG | 300 | Gas Turbine/Jet Engine (Simple Cycle Operation) | RFC | Summer | 134.9833 | 89 | 1 | 1 | 4609-Other exciter problems | U1-Forced - Immediate | 300-Gas Turbine/Jet Engine (Simple Cycle Operation)
4609 | Other exciter problems | Generator | Exciter | U1 | Forced - Immediate | 2018 | Gas | GG | 300 | Gas Turbine/Jet Engine (Simple Cycle Operation) | WECC | Summer | 535.8833 | 37 | 1 | 1 | 4609-Other exciter problems | U1-Forced - Immediate | 300-Gas Turbine/Jet Engine (Simple Cycle Operation)
4609 | Other exciter problems | Generator | Exciter | U1 | Forced - Immediate | 2018 | Gas | GG | 300 | Gas Turbine/Jet Engine (Simple Cycle Operation) | RFC | Summer | 1964.7 | 11.8 | 1 | 1 | 4609-Other exciter problems | U1-Forced - Immediate | 300-Gas Turbine/Jet Engine (Simple Cycle Operation)
4609 | Other exciter problems | Generator | Exciter | U1 | Forced - Immediate | 2018 | Gas | GG | 300 | Gas Turbine/Jet Engine (Simple Cycle Operation) | WECC | Summer | 6540.8 | 146 | 1 | 1 | 4609-Other exciter problems | U1-Forced - Immediate | 300-Gas Turbine/Jet Engine (Simple Cycle Operation)
4609 | Other exciter problems | Generator | Exciter | U1 | Forced - Immediate | 2018 | Gas | GG | 300 | Gas Turbine/Jet Engine (Simple Cycle Operation) | RFC | Summer | 8567.5 | 50 | 1 | 1 | 4609-Other exciter problems | U1-Forced - Immediate | 300-Gas Turbine/Jet Engine (Simple Cycle Operation)
4609 | Other exciter problems | Generator | Exciter | U1 | Forced - Immediate | 2018 | Gas | GG | 300 | Gas Turbine/Jet Engine (Simple Cycle Operation) | RFC | Summer | 10396.2833 | 77 | 1 | 1 | 4609-Other exciter problems | U1-Forced - Immediate | 300-Gas Turbine/Jet Engine (Simple Cycle Operation)
4609 | Other exciter problems | Generator | Exciter | U1 | Forced - Immediate | 2018 | Gas | GG | 300 | Gas Turbine/Jet Engine (Simple Cycle Operation) | SERC | Winter | 1535.5183 | 94.3 | 1 | 1 | 4609-Other exciter problems | U1-Forced - Immediate | 300-Gas Turbine/Jet Engine (Simple Cycle Operation)
4609 | Other exciter problems | Generator | Exciter | U1 | Forced - Immediate | 2018 | Gas | GG | 300 | Gas Turbine/Jet Engine (Simple Cycle Operation) | SERC | Winter | 16557.5083 | 94.3 | 1 | 1 | 4609-Other exciter problems | U1-Forced - Immediate | 300-Gas Turbine/Jet Engine (Simple Cycle Operation)
4609 | Other exciter problems | Generator | Exciter | U1 | Forced - Immediate | 2018 | Oil | DI | 300 | Gas Turbine/Jet Engine (Simple Cycle Operation) | NPCC | Off-Peak | 31.125 | 24.9 | 1 | 1 | 4609-Other exciter problems | U1-Forced - Immediate | 300-Gas Turbine/Jet Engine (Simple Cycle Operation)
4609 | Other exciter problems | Generator | Exciter | SF | Startup Failure | 2018 | Gas | GG | 300 | Gas Turbine/Jet Engine (Simple Cycle Operation) | RFC | Off-Peak | 74.79 | 166.2 | 1 | 1 | 4609-Other exciter problems | SF-Startup Failure | 300-Gas Turbine/Jet Engine (Simple Cycle Operation)
4609 | Other exciter problems | Generator | Exciter | SF | Startup Failure | 2018 | Gas | GG | 300 | Gas Turbine/Jet Engine (Simple Cycle Operation) | RFC | Off-Peak | 2533.8179 | 89.01 | 1 | 1 | 4609-Other exciter problems | SF-Startup Failure | 300-Gas Turbine/Jet Engine (Simple Cycle Operation)
4609 | Other exciter problems | Generator | Exciter | SF | Startup Failure | 2018 | Gas | GG | 300 | Gas Turbine/Jet Engine (Simple Cycle Operation) | WECC | Summer | 3.0833 | 37 | 1 | 1 | 4609-Other exciter problems | SF-Startup Failure | 300-Gas Turbine/Jet Engine (Simple Cycle Operation)
4609 | Other exciter problems | Generator | Exciter | SF | Startup Failure | 2018 | Gas | GG | 300 | Gas Turbine/Jet Engine (Simple Cycle Operation) | NPCC | Summer | 28.0167 | 41 | 1 | 1 | 4609-Other exciter problems | SF-Startup Failure | 300-Gas Turbine/Jet Engine (Simple Cycle Operation)
4609 | Other exciter problems | Generator | Exciter | SF | Startup Failure | 2018 | Gas | GG | 300 | Gas Turbine/Jet Engine (Simple Cycle Operation) | SERC | Summer | 744.3333 | 154 | 1 | 1 | 4609-Other exciter problems | SF-Startup Failure | 300-Gas Turbine/Jet Engine (Simple Cycle Operation)
4609 | Other exciter problems | Generator | Exciter | SF | Startup Failure | 2018 | Gas | GG | 300 | Gas Turbine/Jet Engine (Simple Cycle Operation) | NPCC | Summer | 857.6 | 48 | 1 | 1 | 4609-Other exciter problems | SF-Startup Failure | 300-Gas Turbine/Jet Engine (Simple Cycle Operation)
4609 | Other exciter problems | Generator | Exciter | SF | Startup Failure | 2018 | Gas | GG | 300 | Gas Turbine/Jet Engine (Simple Cycle Operation) | WECC | Winter | 50.6 | 69 | 1 | 1 | 4609-Other exciter problems | SF-Startup Failure | 300-Gas Turbine/Jet Engine (Simple Cycle Operation)
4609 | Other exciter problems | Generator | Exciter | U1 | Forced - Immediate | 2018 | Gas | GG | 300 | Gas Turbine/Jet Engine (Simple Cycle Operation) | WECC | Off-Peak | 261.4666 | 37 | 1 | 1 | 4609-Other exciter problems | U1-Forced - Immediate | 300-Gas Turbine/Jet Engine (Simple Cycle Operation)
4609 | Other exciter problems | Generator | Exciter | U1 | Forced - Immediate | 2018 | Gas | GG | 300 | Gas Turbine/Jet Engine (Simple Cycle Operation) | SERC | Off-Peak | 3971 | 180.5 | 1 | 1 | 4609-Other exciter problems | U1-Forced - Immediate | 300-Gas Turbine/Jet Engine (Simple Cycle Operation)
4609 | Other exciter problems | Generator | Exciter | U1 | Forced - Immediate | 2018 | Gas | GG | 300 | Gas Turbine/Jet Engine (Simple Cycle Operation) | SERC | Off-Peak | 5785.6666 | 170 | 1 | 1 | 4609-Other exciter problems | U1-Forced - Immediate | 300-Gas Turbine/Jet Engine (Simple Cycle Operation)
4609 | Other exciter problems | Generator | Exciter | U1 | Forced - Immediate | 2018 | Gas | GG | 300 | Gas Turbine/Jet Engine (Simple Cycle Operation) | TRE | Summer | 386.0333 | 74 | 1 | 1 | 4609-Other exciter problems | U1-Forced - Immediate | 300-Gas Turbine/Jet Engine (Simple Cycle Operation)
4609 | Other exciter problems | Generator | Exciter | U1 | Forced - Immediate | 2018 | Gas | GG | 300 | Gas Turbine/Jet Engine (Simple Cycle Operation) | WECC | Summer | 600.6333 | 37 | 1 | 1 | 4609-Other exciter problems | U1-Forced - Immediate | 300-Gas Turbine/Jet Engine (Simple Cycle Operation)
4609 | Other exciter problems | Generator | Exciter | U1 | Forced - Immediate | 2018 | Gas | GG | 300 | Gas Turbine/Jet Engine (Simple Cycle Operation) | RFC | Summer | 1082.6083 | 46.9 | 1 | 1 | 4609-Other exciter problems | U1-Forced - Immediate | 300-Gas Turbine/Jet Engine (Simple Cycle Operation)
4609 | Other exciter problems | Generator | Exciter | U1 | Forced - Immediate | 2018 | Gas | GG | 300 | Gas Turbine/Jet Engine (Simple Cycle Operation) | SERC | Summer | 1442.9666 | 73 | 1 | 1 | 4609-Other exciter problems | U1-Forced - Immediate | 300-Gas Turbine/Jet Engine (Simple Cycle Operation)
4609 | Other exciter problems | Generator | Exciter | U1 | Forced - Immediate | 2018 | Gas | GG | 300 | Gas Turbine/Jet Engine (Simple Cycle Operation) | SERC | Summer | 12619.185 | 58.22 | 1 | 1 | 4609-Other exciter problems | U1-Forced - Immediate | 300-Gas Turbine/Jet Engine (Simple Cycle Operation)
4609 | Other exciter problems | Generator | Exciter | U1 | Forced - Immediate | 2018 | Gas | GG | 300 | Gas Turbine/Jet Engine (Simple Cycle Operation) | WECC | Winter | 456.4 | 163 | 1 | 1 | 4609-Other exciter problems | U1-Forced - Immediate | 300-Gas Turbine/Jet Engine (Simple Cycle Operation)
4609 | Other exciter problems | Generator | Exciter | U1 | Forced - Immediate | 2018 | Gas | GG | 300 | Gas Turbine/Jet Engine (Simple Cycle Operation) | MRO | Winter | 1548.4333 | 82 | 1 | 1 | 4609-Other exciter problems | U1-Forced - Immediate | 300-Gas Turbine/Jet Engine (Simple Cycle Operation)
4609 | Other exciter problems | Generator | Exciter | U1 | Forced - Immediate | 2018 | Oil | DI | 300 | Gas Turbine/Jet Engine (Simple Cycle Operation) | SERC | Winter | 257.6933 | 61.6 | 1 | 1 | 4609-Other exciter problems | U1-Forced - Immediate | 300-Gas Turbine/Jet Engine (Simple Cycle Operation)
4609 | Other exciter problems | Generator | Exciter | U1 | Forced - Immediate | 2018 | Oil | DI | 300 | Gas Turbine/Jet Engine (Simple Cycle Operation) | WECC | Winter | 1351.8 | 54 | 1 | 1 | 4609-Other exciter problems | U1-Forced - Immediate | 300-Gas Turbine/Jet Engine (Simple Cycle Operation)
4609 | Other exciter problems | Generator | Exciter | SF | Startup Failure | 2018 | Gas | GG | 300 | Gas Turbine/Jet Engine (Simple Cycle Operation) | RFC | Off-Peak | 33.24 | 166.2 | 1 | 1 | 4609-Other exciter problems | SF-Startup Failure | 300-Gas Turbine/Jet Engine (Simple Cycle Operation)
4609 | Other exciter problems | Generator | Exciter | SF | Startup Failure | 2018 | Gas | GG | 300 | Gas Turbine/Jet Engine (Simple Cycle Operation) | SERC | Off-Peak | 2778.1665 | 211 | 1 | 1 | 4609-Other exciter problems | SF-Startup Failure | 300-Gas Turbine/Jet Engine (Simple Cycle Operation)
4609 | Other exciter problems | Generator | Exciter | SF | Startup Failure | 2018 | Gas | GG | 300 | Gas Turbine/Jet Engine (Simple Cycle Operation) | WECC | Summer | 2215.5287 | 48.98 | 1 | 1 | 4609-Other exciter problems | SF-Startup Failure | 300-Gas Turbine/Jet Engine (Simple Cycle Operation)
4609 | Other exciter problems | Generator | Exciter | SF | Startup Failure | 2018 | Oil | DI | 300 | Gas Turbine/Jet Engine (Simple Cycle Operation) | RFC | Off-Peak | 332.8 | 26 | 1 | 1 | 4609-Other exciter problems | SF-Startup Failure | 300-Gas Turbine/Jet Engine (Simple Cycle Operation)
4609 | Other exciter problems | Generator | Exciter | U1 | Forced - Immediate | 2018 | Gas | GG | 300 | Gas Turbine/Jet Engine (Simple Cycle Operation) | RFC | Off-Peak | 296.45 | 77 | 1 | 1 | 4609-Other exciter problems | U1-Forced - Immediate | 300-Gas Turbine/Jet Engine (Simple Cycle Operation)
4609 | Other exciter problems | Generator | Exciter | U1 | Forced - Immediate | 2018 | Gas | GG | 300 | Gas Turbine/Jet Engine (Simple Cycle Operation) | WECC | Off-Peak | 1067.7333 | 70.4 | 1 | 1 | 4609-Other exciter problems | U1-Forced - Immediate | 300-Gas Turbine/Jet Engine (Simple Cycle Operation)
4609 | Other exciter problems | Generator | Exciter | U1 | Forced - Immediate | 2018 | Gas | GG | 300 | Gas Turbine/Jet Engine (Simple Cycle Operation) | WECC | Off-Peak | 1988.0332 | 146 | 1 | 1 | 4609-Other exciter problems | U1-Forced - Immediate | 300-Gas Turbine/Jet Engine (Simple Cycle Operation)
4609 | Other exciter problems | Generator | Exciter | U1 | Forced - Immediate | 2018 | Gas | GG | 300 | Gas Turbine/Jet Engine (Simple Cycle Operation) | SERC | Summer | 24.9 | 83 | 1 | 1 | 4609-Other exciter problems | U1-Forced - Immediate | 300-Gas Turbine/Jet Engine (Simple Cycle Operation)
4609 | Other exciter problems | Generator | Exciter | U1 | Forced - Immediate | 2018 | Gas | GG | 300 | Gas Turbine/Jet Engine (Simple Cycle Operation) | WECC | Summer | 32.9333 | 52 | 1 | 1 | 4609-Other exciter problems | U1-Forced - Immediate | 300-Gas Turbine/Jet Engine (Simple Cycle Operation)
4609 | Other exciter problems | Generator | Exciter | U1 | Forced - Immediate | 2018 | Gas | GG | 300 | Gas Turbine/Jet Engine (Simple Cycle Operation) | SERC | Summer | 52.3166 | 73 | 1 | 1 | 4609-Other exciter problems | U1-Forced - Immediate | 300-Gas Turbine/Jet Engine (Simple Cycle Operation)
4609 | Other exciter problems | Generator | Exciter | U1 | Forced - Immediate | 2018 | Gas | GG | 300 | Gas Turbine/Jet Engine (Simple Cycle Operation) | SERC | Summer | 238.5 | 159 | 1 | 1 | 4609-Other exciter problems | U1-Forced - Immediate | 300-Gas Turbine/Jet Engine (Simple Cycle Operation)
4609 | Other exciter problems | Generator | Exciter | U1 | Forced - Immediate | 2018 | Gas | GG | 300 | Gas Turbine/Jet Engine (Simple Cycle Operation) | WECC | Summer | 3390.2323 | 48.98 | 1 | 1 | 4609-Other exciter problems | U1-Forced - Immediate | 300-Gas Turbine/Jet Engine (Simple Cycle Operation)
4609 | Other exciter problems | Generator | Exciter | U1 | Forced - Immediate | 2018 | Gas | GG | 300 | Gas Turbine/Jet Engine (Simple Cycle Operation) | SERC | Summer | 7468.9999 | 165 | 1 | 1 | 4609-Other exciter problems | U1-Forced - Immediate | 300-Gas Turbine/Jet Engine (Simple Cycle Operation)
4609 | Other exciter problems | Generator | Exciter | U1 | Forced - Immediate | 2018 | Gas | GG | 300 | Gas Turbine/Jet Engine (Simple Cycle Operation) | SERC | Winter | 720 | 180 | 1 | 1 | 4609-Other exciter problems | U1-Forced - Immediate | 300-Gas Turbine/Jet Engine (Simple Cycle Operation)
4609 | Other exciter problems | Generator | Exciter | U1 | Forced - Immediate | 2018 | Gas | GG | 300 | Gas Turbine/Jet Engine (Simple Cycle Operation) | MRO | Winter | 12961.4666 | 82 | 1 | 1 | 4609-Other exciter problems | U1-Forced - Immediate | 300-Gas Turbine/Jet Engine (Simple Cycle Operation)
4609 | Other exciter problems | Generator | Exciter | SF | Startup Failure | 2018 | Gas | GG | 300 | Gas Turbine/Jet Engine (Simple Cycle Operation) | RFC | Off-Peak | 27.5499 | 87 | 1 | 1 | 4609-Other exciter problems | SF-Startup Failure | 300-Gas Turbine/Jet Engine (Simple Cycle Operation)
4609 | Other exciter problems | Generator | Exciter | SF | Startup Failure | 2018 | Gas | GG | 300 | Gas Turbine/Jet Engine (Simple Cycle Operation) | SERC | Summer | 294.9999 | 150 | 1 | 1 | 4609-Other exciter problems | SF-Startup Failure | 300-Gas Turbine/Jet Engine (Simple Cycle Operation)
4609 | Other exciter problems | Generator | Exciter | U1 | Forced - Immediate | 2018 | Gas | GG | 300 | Gas Turbine/Jet Engine (Simple Cycle Operation) | RFC | Off-Peak | 5286.7916 | 77.5 | 1 | 1 | 4609-Other exciter problems | U1-Forced - Immediate | 300-Gas Turbine/Jet Engine (Simple Cycle Operation)
4609 | Other exciter problems | Generator | Exciter | U1 | Forced - Immediate | 2018 | Gas | GG | 300 | Gas Turbine/Jet Engine (Simple Cycle Operation) | WECC | Summer | 54.2666 | 37 | 1 | 1 | 4609-Other exciter problems | U1-Forced - Immediate | 300-Gas Turbine/Jet Engine (Simple Cycle Operation)
4609 | Other exciter problems | Generator | Exciter | U1 | Forced - Immediate | 2018 | Gas | GG | 300 | Gas Turbine/Jet Engine (Simple Cycle Operation) | RFC | Summer | 191.1 | 8.4 | 1 | 1 | 4609-Other exciter problems | U1-Forced - Immediate | 300-Gas Turbine/Jet Engine (Simple Cycle Operation)
4609 | Other exciter problems | Generator | Exciter | U1 | Forced - Immediate | 2018 | Gas | GG | 300 | Gas Turbine/Jet Engine (Simple Cycle Operation) | WECC | Summer | 214 | 40 | 1 | 1 | 4609-Other exciter problems | U1-Forced - Immediate | 300-Gas Turbine/Jet Engine (Simple Cycle Operation)
4609 | Other exciter problems | Generator | Exciter | U1 | Forced - Immediate | 2018 | Gas | GG | 300 | Gas Turbine/Jet Engine (Simple Cycle Operation) | RFC | Summer | 2102.4667 | 11 | 1 | 1 | 4609-Other exciter problems | U1-Forced - Immediate | 300-Gas Turbine/Jet Engine (Simple Cycle Operation)
4609 | Other exciter problems | Generator | Exciter | U1 | Forced - Immediate | 2018 | Gas | GG | 300 | Gas Turbine/Jet Engine (Simple Cycle Operation) | SERC | Summer | 2701.695 | 94.3 | 1 | 1 | 4609-Other exciter problems | U1-Forced - Immediate | 300-Gas Turbine/Jet Engine (Simple Cycle Operation)
4609 | Other exciter problems | Generator | Exciter | U1 | Forced - Immediate | 2018 | Gas | GG | 300 | Gas Turbine/Jet Engine (Simple Cycle Operation) | MRO | Winter | 4192.9333 | 82 | 1 | 1 | 4609-Other exciter problems | U1-Forced - Immediate | 300-Gas Turbine/Jet Engine (Simple Cycle Operation)
4609 | Other exciter problems | Generator | Exciter | U1 | Forced - Immediate | 2018 | Gas | GG | 300 | Gas Turbine/Jet Engine (Simple Cycle Operation) | SERC | Winter | 7274.2433 | 93.7 | 1 | 1 | 4609-Other exciter problems | U1-Forced - Immediate | 300-Gas Turbine/Jet Engine (Simple Cycle Operation)
4609 | Other exciter problems | Generator | Exciter | U1 | Forced - Immediate | 2018 | Gas | GG | 300 | Gas Turbine/Jet Engine (Simple Cycle Operation) | MRO | Winter | 11784.7666 | 82 | 1 | 1 | 4609-Other exciter problems | U1-Forced - Immediate | 300-Gas Turbine/Jet Engine (Simple Cycle Operation)
4609 | Other exciter problems | Generator | Exciter | SF | Startup Failure | 2018 | Gas | GG | 300 | Gas Turbine/Jet Engine (Simple Cycle Operation) | MRO | Off-Peak | 4.0833 | 49 | 1 | 1 | 4609-Other exciter problems | SF-Startup Failure | 300-Gas Turbine/Jet Engine (Simple Cycle Operation)
4609 | Other exciter problems | Generator | Exciter | SF | Startup Failure | 2018 | Gas | GG | 300 | Gas Turbine/Jet Engine (Simple Cycle Operation) | MRO | Off-Peak | 5.7166 | 49 | 1 | 1 | 4609-Other exciter problems | SF-Startup Failure | 300-Gas Turbine/Jet Engine (Simple Cycle Operation)
4609 | Other exciter problems | Generator | Exciter | SF | Startup Failure | 2018 | Gas | GG | 300 | Gas Turbine/Jet Engine (Simple Cycle Operation) | MRO | Off-Peak | 51.2333 | 106 | 1 | 1 | 4609-Other exciter problems | SF-Startup Failure | 300-Gas Turbine/Jet Engine (Simple Cycle Operation)
4609 | Other exciter problems | Generator | Exciter | SF | Startup Failure | 2018 | Gas | GG | 300 | Gas Turbine/Jet Engine (Simple Cycle Operation) | SERC | Summer | 1518 | 165 | 1 | 1 | 4609-Other exciter problems | SF-Startup Failure | 300-Gas Turbine/Jet Engine (Simple Cycle Operation)
4609 | Other exciter problems | Generator | Exciter | U1 | Forced - Immediate | 2018 | Gas | GG | 300 | Gas Turbine/Jet Engine (Simple Cycle Operation) | WECC | Off-Peak | 19.6 | 49 | 1 | 1 | 4609-Other exciter problems | U1-Forced - Immediate | 300-Gas Turbine/Jet Engine (Simple Cycle Operation)
4609 | Other exciter problems | Generator | Exciter | U1 | Forced - Immediate | 2018 | Gas | GG | 300 | Gas Turbine/Jet Engine (Simple Cycle Operation) | SERC | Off-Peak | 186.0833 | 72.5 | 1 | 1 | 4609-Other exciter problems | U1-Forced - Immediate | 300-Gas Turbine/Jet Engine (Simple Cycle Operation)
4609 | Other exciter problems | Generator | Exciter | U1 | Forced - Immediate | 2018 | Gas | GG | 300 | Gas Turbine/Jet Engine (Simple Cycle Operation) | MRO | Off-Peak | 227.0666 | 52 | 1 | 1 | 4609-Other exciter problems | U1-Forced - Immediate | 300-Gas Turbine/Jet Engine (Simple Cycle Operation)
4609 | Other exciter problems | Generator | Exciter | U1 | Forced - Immediate | 2018 | Gas | GG | 300 | Gas Turbine/Jet Engine (Simple Cycle Operation) | SERC | Off-Peak | 314 | 157 | 1 | 1 | 4609-Other exciter problems | U1-Forced - Immediate | 300-Gas Turbine/Jet Engine (Simple Cycle Operation)
4609 | Other exciter problems | Generator | Exciter | U1 | Forced - Immediate | 2018 | Gas | GG | 300 | Gas Turbine/Jet Engine (Simple Cycle Operation) | SERC | Off-Peak | 370.9133 | 94.3 | 1 | 1 | 4609-Other exciter problems | U1-Forced - Immediate | 300-Gas Turbine/Jet Engine (Simple Cycle Operation)
4609 | Other exciter problems | Generator | Exciter | U1 | Forced - Immediate | 2018 | Gas | GG | 300 | Gas Turbine/Jet Engine (Simple Cycle Operation) | MRO | Off-Peak | 2261.3332 | 212 | 1 | 1 | 4609-Other exciter problems | U1-Forced - Immediate | 300-Gas Turbine/Jet Engine (Simple Cycle Operation)
4609 | Other exciter problems | Generator | Exciter | U1 | Forced - Immediate | 2018 | Gas | GG | 300 | Gas Turbine/Jet Engine (Simple Cycle Operation) | RFC | Off-Peak | 3576.65 | 77 | 1 | 1 | 4609-Other exciter problems | U1-Forced - Immediate | 300-Gas Turbine/Jet Engine (Simple Cycle Operation)
4609 | Other exciter problems | Generator | Exciter | U1 | Forced - Immediate | 2018 | Gas | GG | 300 | Gas Turbine/Jet Engine (Simple Cycle Operation) | SERC | Off-Peak | 4026 | 183 | 1 | 1 | 4609-Other exciter problems | U1-Forced - Immediate | 300-Gas Turbine/Jet Engine (Simple Cycle Operation)
4609 | Other exciter problems | Generator | Exciter | U1 | Forced - Immediate | 2018 | Gas | GG | 300 | Gas Turbine/Jet Engine (Simple Cycle Operation) | MRO | Off-Peak | 11628.8333 | 55 | 1 | 1 | 4609-Other exciter problems | U1-Forced - Immediate | 300-Gas Turbine/Jet Engine (Simple Cycle Operation)
4609 | Other exciter problems | Generator | Exciter | U1 | Forced - Immediate | 2018 | Gas | GG | 300 | Gas Turbine/Jet Engine (Simple Cycle Operation) | RFC | Off-Peak | 101706.1666 | 118 | 1 | 1 | 4609-Other exciter problems | U1-Forced - Immediate | 300-Gas Turbine/Jet Engine (Simple Cycle Operation)
4609 | Other exciter problems | Generator | Exciter | U1 | Forced - Immediate | 2018 | Gas | GG | 300 | Gas Turbine/Jet Engine (Simple Cycle Operation) | RFC | Summer | 18.0933 | 11.8 | 1 | 1 | 4609-Other exciter problems | U1-Forced - Immediate | 300-Gas Turbine/Jet Engine (Simple Cycle Operation)
4609 | Other exciter problems | Generator | Exciter | U1 | Forced - Immediate | 2018 | Gas | GG | 300 | Gas Turbine/Jet Engine (Simple Cycle Operation) | RFC | Summer | 85.9833 | 46.9 | 1 | 1 | 4609-Other exciter problems | U1-Forced - Immediate | 300-Gas Turbine/Jet Engine (Simple Cycle Operation)
4609 | Other exciter problems | Generator | Exciter | U1 | Forced - Immediate | 2018 | Gas | GG | 300 | Gas Turbine/Jet Engine (Simple Cycle Operation) | NPCC | Summer | 440 | 48 | 1 | 1 | 4609-Other exciter problems | U1-Forced - Immediate | 300-Gas Turbine/Jet Engine (Simple Cycle Operation)
4609 | Other exciter problems | Generator | Exciter | U1 | Forced - Immediate | 2018 | Gas | GG | 300 | Gas Turbine/Jet Engine (Simple Cycle Operation) | RFC | Summer | 2523.95 | 33 | 1 | 1 | 4609-Other exciter problems | U1-Forced - Immediate | 300-Gas Turbine/Jet Engine (Simple Cycle Operation)
4609 | Other exciter problems | Generator | Exciter | U1 | Forced - Immediate | 2018 | Gas | GG | 300 | Gas Turbine/Jet Engine (Simple Cycle Operation) | SERC | Summer | 2773.7133 | 73.9 | 1 | 1 | 4609-Other exciter problems | U1-Forced - Immediate | 300-Gas Turbine/Jet Engine (Simple Cycle Operation)
4609 | Other exciter problems | Generator | Exciter | U1 | Forced - Immediate | 2018 | Gas | GG | 300 | Gas Turbine/Jet Engine (Simple Cycle Operation) | SERC | Summer | 20689.2209 | 149.94 | 1 | 1 | 4609-Other exciter problems | U1-Forced - Immediate | 300-Gas Turbine/Jet Engine (Simple Cycle Operation)
4609 | Other exciter problems | Generator | Exciter | U1 | Forced - Immediate | 2018 | Gas | GG | 300 | Gas Turbine/Jet Engine (Simple Cycle Operation) | SERC | Winter | 1026 | 180 | 1 | 1 | 4609-Other exciter problems | U1-Forced - Immediate | 300-Gas Turbine/Jet Engine (Simple Cycle Operation)
4609 | Other exciter problems | Generator | Exciter | U1 | Forced - Immediate | 2018 | Gas | GG | 300 | Gas Turbine/Jet Engine (Simple Cycle Operation) | WECC | Winter | 1062.5 | 50 | 1 | 1 | 4609-Other exciter problems | U1-Forced - Immediate | 300-Gas Turbine/Jet Engine (Simple Cycle Operation)
4609 | Other exciter problems | Generator | Exciter | U1 | Forced - Immediate | 2018 | Gas | GG | 300 | Gas Turbine/Jet Engine (Simple Cycle Operation) | SERC | Winter | 8495.9816 | 88.7 | 1 | 1 | 4609-Other exciter problems | U1-Forced - Immediate | 300-Gas Turbine/Jet Engine (Simple Cycle Operation)
4609 | Other exciter problems | Generator | Exciter | U1 | Forced - Immediate | 2018 | Gas | OG | 300 | Gas Turbine/Jet Engine (Simple Cycle Operation) | MRO | Off-Peak | 427.5 | 95 | 1 | 1 | 4609-Other exciter problems | U1-Forced - Immediate | 300-Gas Turbine/Jet Engine (Simple Cycle Operation)
4609 | Other exciter problems | Generator | Exciter | U1 | Forced - Immediate | 2018 | Oil | DI | 300 | Gas Turbine/Jet Engine (Simple Cycle Operation) | RFC | Winter | 44.5333 | 16 | 1 | 1 | 4609-Other exciter problems | U1-Forced - Immediate | 300-Gas Turbine/Jet Engine (Simple Cycle Operation)
4609 | Other exciter problems | Generator | Exciter | U1 | Forced - Immediate | 2018 | Oil | DI | 300 | Gas Turbine/Jet Engine (Simple Cycle Operation) | RFC | Winter | 551.2 | 16 | 1 | 1 | 4609-Other exciter problems | U1-Forced - Immediate | 300-Gas Turbine/Jet Engine (Simple Cycle Operation)
4609 | Other exciter problems | Generator | Exciter | D1 | Forced - Immediate | 2018 | Oil | DI | 300 | Gas Turbine/Jet Engine (Simple Cycle Operation) | RFC | Winter | 72.54 | 36.27 | 1 | 1 | 4609-Other exciter problems | D1-Forced - Immediate | 300-Gas Turbine/Jet Engine (Simple Cycle Operation)
4609 | Other exciter problems | Generator | Exciter | SF | Startup Failure | 2018 | Gas | GG | 300 | Gas Turbine/Jet Engine (Simple Cycle Operation) | MRO | Off-Peak | 179.9499 | 183 | 1 | 1 | 4609-Other exciter problems | SF-Startup Failure | 300-Gas Turbine/Jet Engine (Simple Cycle Operation)
4609 | Other exciter problems | Generator | Exciter | SF | Startup Failure | 2018 | Gas | GG | 300 | Gas Turbine/Jet Engine (Simple Cycle Operation) | WECC | Off-Peak | 803.6 | 42 | 1 | 1 | 4609-Other exciter problems | SF-Startup Failure | 300-Gas Turbine/Jet Engine (Simple Cycle Operation)
4609 | Other exciter problems | Generator | Exciter | SF | Startup Failure | 2018 | Gas | GG | 300 | Gas Turbine/Jet Engine (Simple Cycle Operation) | WECC | Winter | 324.3 | 69 | 1 | 1 | 4609-Other exciter problems | SF-Startup Failure | 300-Gas Turbine/Jet Engine (Simple Cycle Operation)
4609 | Other exciter problems | Generator | Exciter | SF | Startup Failure | 2018 | Oil | DI | 300 | Gas Turbine/Jet Engine (Simple Cycle Operation) | NPCC | Off-Peak | 1789.35 | 79 | 1 | 1 | 4609-Other exciter problems | SF-Startup Failure | 300-Gas Turbine/Jet Engine (Simple Cycle Operation)
4609 | Other exciter problems | Generator | Exciter | SF | Startup Failure | 2018 | Oil | DI | 300 | Gas Turbine/Jet Engine (Simple Cycle Operation) | RFC | Winter | 159.8666 | 109 | 1 | 1 | 4609-Other exciter problems | SF-Startup Failure | 300-Gas Turbine/Jet Engine (Simple Cycle Operation)
4609 | Other exciter problems | Generator | Exciter | SF | Startup Failure | 2018 | Oil | DI | 300 | Gas Turbine/Jet Engine (Simple Cycle Operation) | NPCC | Winter | 20354.35 | 79 | 1 | 1 | 4609-Other exciter problems | SF-Startup Failure | 300-Gas Turbine/Jet Engine (Simple Cycle Operation)
4609 | Other exciter problems | Generator | Exciter | U1 | Forced - Immediate | 2018 | Gas | GG | 300 | Gas Turbine/Jet Engine (Simple Cycle Operation) | SERC | Off-Peak | 25.6499 | 81 | 1 | 1 | 4609-Other exciter problems | U1-Forced - Immediate | 300-Gas Turbine/Jet Engine (Simple Cycle Operation)
4609 | Other exciter problems | Generator | Exciter | U1 | Forced - Immediate | 2018 | Gas | GG | 300 | Gas Turbine/Jet Engine (Simple Cycle Operation) | SERC | Off-Peak | 32 | 80 | 1 | 1 | 4609-Other exciter problems | U1-Forced - Immediate | 300-Gas Turbine/Jet Engine (Simple Cycle Operation)
4609 | Other exciter problems | Generator | Exciter | U1 | Forced - Immediate | 2018 | Gas | GG | 300 | Gas Turbine/Jet Engine (Simple Cycle Operation) | RFC | Off-Peak | 238.6166 | 139 | 1 | 1 | 4609-Other exciter problems | U1-Forced - Immediate | 300-Gas Turbine/Jet Engine (Simple Cycle Operation)
4609 | Other exciter problems | Generator | Exciter | U1 | Forced - Immediate | 2018 | Gas | GG | 300 | Gas Turbine/Jet Engine (Simple Cycle Operation) | WECC | Off-Peak | 971.19 | 19.8 | 1 | 1 | 4609-Other exciter problems | U1-Forced - Immediate | 300-Gas Turbine/Jet Engine (Simple Cycle Operation)
4609 | Other exciter problems | Generator | Exciter | U1 | Forced - Immediate | 2018 | Gas | GG | 300 | Gas Turbine/Jet Engine (Simple Cycle Operation) | WECC | Off-Peak | 3315.6666 | 49 | 1 | 1 | 4609-Other exciter problems | U1-Forced - Immediate | 300-Gas Turbine/Jet Engine (Simple Cycle Operation)
4609 | Other exciter problems | Generator | Exciter | U1 | Forced - Immediate | 2018 | Gas | GG | 300 | Gas Turbine/Jet Engine (Simple Cycle Operation) | SERC | Off-Peak | 29319.592 | 58.22 | 1 | 1 | 4609-Other exciter problems | U1-Forced - Immediate | 300-Gas Turbine/Jet Engine (Simple Cycle Operation)
4609 | Other exciter problems | Generator | Exciter | U1 | Forced - Immediate | 2018 | Gas | GG | 300 | Gas Turbine/Jet Engine (Simple Cycle Operation) | RFC | Summer | 28.5 | 95 | 1 | 1 | 4609-Other exciter problems | U1-Forced - Immediate | 300-Gas Turbine/Jet Engine (Simple Cycle Operation)
4609 | Other exciter problems | Generator | Exciter | U1 | Forced - Immediate | 2018 | Gas | GG | 300 | Gas Turbine/Jet Engine (Simple Cycle Operation) | RFC | Summer | 31.6633 | 20.65 | 1 | 1 | 4609-Other exciter problems | U1-Forced - Immediate | 300-Gas Turbine/Jet Engine (Simple Cycle Operation)
4609 | Other exciter problems | Generator | Exciter | U1 | Forced - Immediate | 2018 | Gas | GG | 300 | Gas Turbine/Jet Engine (Simple Cycle Operation) | SERC | Summer | 50.4583 | 86.5 | 1 | 1 | 4609-Other exciter problems | U1-Forced - Immediate | 300-Gas Turbine/Jet Engine (Simple Cycle Operation)
4609 | Other exciter problems | Generator | Exciter | U1 | Forced - Immediate | 2018 | Gas | GG | 300 | Gas Turbine/Jet Engine (Simple Cycle Operation) | SERC | Summer | 365.9999 | 180 | 1 | 1 | 4609-Other exciter problems | U1-Forced - Immediate | 300-Gas Turbine/Jet Engine (Simple Cycle Operation)
4609 | Other exciter problems | Generator | Exciter | U1 | Forced - Immediate | 2018 | Gas | GG | 300 | Gas Turbine/Jet Engine (Simple Cycle Operation) | WECC | Summer | 1396.73 | 70.9 | 1 | 1 | 4609-Other exciter problems | U1-Forced - Immediate | 300-Gas Turbine/Jet Engine (Simple Cycle Operation)
4609 | Other exciter problems | Generator | Exciter | U1 | Forced - Immediate | 2018 | Gas | GG | 300 | Gas Turbine/Jet Engine (Simple Cycle Operation) | SERC | Summer | 10407.15 | 19.5 | 1 | 1 | 4609-Other exciter problems | U1-Forced - Immediate | 300-Gas Turbine/Jet Engine (Simple Cycle Operation)
4609 | Other exciter problems | Generator | Exciter | U1 | Forced - Immediate | 2018 | Gas | GG | 300 | Gas Turbine/Jet Engine (Simple Cycle Operation) | MRO | Winter | 105.2333 | 82 | 1 | 1 | 4609-Other exciter problems | U1-Forced - Immediate | 300-Gas Turbine/Jet Engine (Simple Cycle Operation)
4609 | Other exciter problems | Generator | Exciter | U1 | Forced - Immediate | 2018 | Gas | GG | 300 | Gas Turbine/Jet Engine (Simple Cycle Operation) | MRO | Winter | 1895.5666 | 82 | 1 | 1 | 4609-Other exciter problems | U1-Forced - Immediate | 300-Gas Turbine/Jet Engine (Simple Cycle Operation)
4609 | Other exciter problems | Generator | Exciter | U1 | Forced - Immediate | 2018 | Gas | GG | 300 | Gas Turbine/Jet Engine (Simple Cycle Operation) | MRO | Winter | 2365.7 | 82 | 1 | 1 | 4609-Other exciter problems | U1-Forced - Immediate | 300-Gas Turbine/Jet Engine (Simple Cycle Operation)
4609 | Other exciter problems | Generator | Exciter | U1 | Forced - Immediate | 2018 | Gas | GG | 300 | Gas Turbine/Jet Engine (Simple Cycle Operation) | MRO | Winter | 20097 | 174 | 1 | 1 | 4609-Other exciter problems | U1-Forced - Immediate | 300-Gas Turbine/Jet Engine (Simple Cycle Operation)
4609 | Other exciter problems | Generator | Exciter | U1 | Forced - Immediate | 2018 | Oil | DI | 300 | Gas Turbine/Jet Engine (Simple Cycle Operation) | RFC | Winter | 196 | 16 | 1 | 1 | 4609-Other exciter problems | U1-Forced - Immediate | 300-Gas Turbine/Jet Engine (Simple Cycle Operation)
4609 | Other exciter problems | Generator | Exciter | D1 | Forced - Immediate | 2018 | Gas | GG | 400 | Internal Combustion/Reciprocating Engines | MRO | Winter | 75 | 10 | 1 | 1 | 4609-Other exciter problems | D1-Forced - Immediate | 400-Internal Combustion/Reciprocating Engines
4609 | Other exciter problems | Generator | Exciter | SF | Startup Failure | 2018 | Hydro | WA | 500 | Pumped Storage/Hydro | SERC | Off-Peak | 136.08 | 33.6 | 1 | 1 | 4609-Other exciter problems | SF-Startup Failure | 500-Pumped Storage/Hydro
4609 | Other exciter problems | Generator | Exciter | SF | Startup Failure | 2018 | Hydro | WA | 500 | Pumped Storage/Hydro | SERC | Off-Peak | 294.6666 | 52 | 1 | 1 | 4609-Other exciter problems | SF-Startup Failure | 500-Pumped Storage/Hydro
4609 | Other exciter problems | Generator | Exciter | SF | Startup Failure | 2018 | Hydro | WA | 500 | Pumped Storage/Hydro | SERC | Off-Peak | 799.5875 | 35.25 | 1 | 1 | 4609-Other exciter problems | SF-Startup Failure | 500-Pumped Storage/Hydro
4609 | Other exciter problems | Generator | Exciter | SF | Startup Failure | 2018 | Hydro | WA | 500 | Pumped Storage/Hydro | WECC | Summer | 1342.6665 | 265 | 1 | 1 | 4609-Other exciter problems | SF-Startup Failure | 500-Pumped Storage/Hydro
4609 | Other exciter problems | Generator | Exciter | SF | Startup Failure | 2018 | Hydro | WA | 500 | Pumped Storage/Hydro | WECC | Summer | 1797.5832 | 265 | 1 | 1 | 4609-Other exciter problems | SF-Startup Failure | 500-Pumped Storage/Hydro
4609 | Other exciter problems | Generator | Exciter | SF | Startup Failure | 2018 | Hydro | WA | 500 | Pumped Storage/Hydro | SERC | Winter | 117 | 195 | 1 | 1 | 4609-Other exciter problems | SF-Startup Failure | 500-Pumped Storage/Hydro
4609 | Other exciter problems | Generator | Exciter | SF | Startup Failure | 2018 | Hydro | WA | 500 | Pumped Storage/Hydro | MRO | Winter | 491.5075 | 100.65 | 1 | 1 | 4609-Other exciter problems | SF-Startup Failure | 500-Pumped Storage/Hydro
4609 | Other exciter problems | Generator | Exciter | SF | Startup Failure | 2018 | Hydro | WA | 500 | Pumped Storage/Hydro | WECC | Winter | 962.8332 | 265 | 1 | 1 | 4609-Other exciter problems | SF-Startup Failure | 500-Pumped Storage/Hydro
4609 | Other exciter problems | Generator | Exciter | U1 | Forced - Immediate | 2018 | Hydro | WA | 500 | Pumped Storage/Hydro | MRO | Off-Peak | 18.6667 | 32 | 1 | 1 | 4609-Other exciter problems | U1-Forced - Immediate | 500-Pumped Storage/Hydro
4609 | Other exciter problems | Generator | Exciter | U1 | Forced - Immediate | 2018 | Hydro | WA | 500 | Pumped Storage/Hydro | WECC | Off-Peak | 26.4333 | 122 | 1 | 1 | 4609-Other exciter problems | U1-Forced - Immediate | 500-Pumped Storage/Hydro
4609 | Other exciter problems | Generator | Exciter | U1 | Forced - Immediate | 2018 | Hydro | WA | 500 | Pumped Storage/Hydro | NPCC | Off-Peak | 85.2075 | 48.69 | 1 | 1 | 4609-Other exciter problems | U1-Forced - Immediate | 500-Pumped Storage/Hydro
4609 | Other exciter problems | Generator | Exciter | U1 | Forced - Immediate | 2018 | Hydro | WA | 500 | Pumped Storage/Hydro | SERC | Off-Peak | 98.7 | 26.32 | 1 | 1 | 4609-Other exciter problems | U1-Forced - Immediate | 500-Pumped Storage/Hydro
4609 | Other exciter problems | Generator | Exciter | U1 | Forced - Immediate | 2018 | Hydro | WA | 500 | Pumped Storage/Hydro | MRO | Off-Peak | 305.2292 | 40.25 | 1 | 1 | 4609-Other exciter problems | U1-Forced - Immediate | 500-Pumped Storage/Hydro
4609 | Other exciter problems | Generator | Exciter | U1 | Forced - Immediate | 2018 | Hydro | WA | 500 | Pumped Storage/Hydro | WECC | Off-Peak | 2804.711 | 38.22 | 1 | 1 | 4609-Other exciter problems | U1-Forced - Immediate | 500-Pumped Storage/Hydro
4609 | Other exciter problems | Generator | Exciter | U1 | Forced - Immediate | 2018 | Hydro | WA | 500 | Pumped Storage/Hydro | WECC | Off-Peak | 6568.8 | 69 | 1 | 1 | 4609-Other exciter problems | U1-Forced - Immediate | 500-Pumped Storage/Hydro
4609 | Other exciter problems | Generator | Exciter | U1 | Forced - Immediate | 2018 | Hydro | WA | 500 | Pumped Storage/Hydro | WECC | Off-Peak | 15190.5 | 130 | 1 | 1 | 4609-Other exciter problems | U1-Forced - Immediate | 500-Pumped Storage/Hydro
4609 | Other exciter problems | Generator | Exciter | U1 | Forced - Immediate | 2018 | Hydro | WA | 500 | Pumped Storage/Hydro | WECC | Off-Peak | 23111.6666 | 122.5 | 1 | 1 | 4609-Other exciter problems | U1-Forced - Immediate | 500-Pumped Storage/Hydro
4609 | Other exciter problems | Generator | Exciter | U1 | Forced - Immediate | 2018 | Hydro | WA | 500 | Pumped Storage/Hydro | NPCC | Summer | 10.0266 | 37.6 | 1 | 1 | 4609-Other exciter problems | U1-Forced - Immediate | 500-Pumped Storage/Hydro
4609 | Other exciter problems | Generator | Exciter | U1 | Forced - Immediate | 2018 | Hydro | WA | 500 | Pumped Storage/Hydro | SERC | Summer | 18.75 | 37.5 | 1 | 1 | 4609-Other exciter problems | U1-Forced - Immediate | 500-Pumped Storage/Hydro
4609 | Other exciter problems | Generator | Exciter | U1 | Forced - Immediate | 2018 | Hydro | WA | 500 | Pumped Storage/Hydro | SERC | Summer | 299 | 78 | 1 | 1 | 4609-Other exciter problems | U1-Forced - Immediate | 500-Pumped Storage/Hydro
4609 | Other exciter problems | Generator | Exciter | U1 | Forced - Immediate | 2018 | Hydro | WA | 500 | Pumped Storage/Hydro | MRO | Summer | 602.2916 | 29.5 | 1 | 1 | 4609-Other exciter problems | U1-Forced - Immediate | 500-Pumped Storage/Hydro
4609 | Other exciter problems | Generator | Exciter | U1 | Forced - Immediate | 2018 | Hydro | WA | 500 | Pumped Storage/Hydro | WECC | Summer | 713.3093 | 51.94 | 1 | 1 | 4609-Other exciter problems | U1-Forced - Immediate | 500-Pumped Storage/Hydro
4609 | Other exciter problems | Generator | Exciter | U1 | Forced - Immediate | 2018 | Hydro | WA | 500 | Pumped Storage/Hydro | WECC | Summer | 3158.8176 | 51.94 | 1 | 1 | 4609-Other exciter problems | U1-Forced - Immediate | 500-Pumped Storage/Hydro
4609 | Other exciter problems | Generator | Exciter | U1 | Forced - Immediate | 2018 | Hydro | WA | 500 | Pumped Storage/Hydro | WECC | Summer | 3299.25 | 265 | 1 | 1 | 4609-Other exciter problems | U1-Forced - Immediate | 500-Pumped Storage/Hydro
4609 | Other exciter problems | Generator | Exciter | U1 | Forced - Immediate | 2018 | Hydro | WA | 500 | Pumped Storage/Hydro | WECC | Winter | 10.7333 | 80.5 | 1 | 1 | 4609-Other exciter problems | U1-Forced - Immediate | 500-Pumped Storage/Hydro
4609 | Other exciter problems | Generator | Exciter | U1 | Forced - Immediate | 2018 | Hydro | WA | 500 | Pumped Storage/Hydro | WECC | Winter | 220.0333 | 80.5 | 1 | 1 | 4609-Other exciter problems | U1-Forced - Immediate | 500-Pumped Storage/Hydro
4609 | Other exciter problems | Generator | Exciter | U1 | Forced - Immediate | 2018 | Hydro | WA | 500 | Pumped Storage/Hydro | SERC | Winter | 1127.6732 | 37.61 | 1 | 1 | 4609-Other exciter problems | U1-Forced - Immediate | 500-Pumped Storage/Hydro
4609 | Other exciter problems | Generator | Exciter | U1 | Forced - Immediate | 2018 | Hydro | WA | 500 | Pumped Storage/Hydro | WECC | Winter | 7004.8416 | 80.5 | 1 | 1 | 4609-Other exciter problems | U1-Forced - Immediate | 500-Pumped Storage/Hydro
4609 | Other exciter problems | Generator | Exciter | U1 | Forced - Immediate | 2018 | Hydro | WA | 500 | Pumped Storage/Hydro | WECC | Winter | 32582.375 | 80.5 | 1 | 1 | 4609-Other exciter problems | U1-Forced - Immediate | 500-Pumped Storage/Hydro
4609 | Other exciter problems | Generator | Exciter | U3 | Forced - Postponed | 2018 | Hydro | WA | 500 | Pumped Storage/Hydro | WECC | Off-Peak | 7493.9059 | 82.11 | 1 | 1 | 4609-Other exciter problems | U3-Forced - Postponed | 500-Pumped Storage/Hydro
4609 | Other exciter problems | Generator | Exciter | D1 | Forced - Immediate | 2018 | Hydro | WA | 500 | Pumped Storage/Hydro | RFC | Off-Peak | 65.835 | 56.43 | 1 | 1 | 4609-Other exciter problems | D1-Forced - Immediate | 500-Pumped Storage/Hydro
4609 | Other exciter problems | Generator | Exciter | SF | Startup Failure | 2018 | Hydro | WA | 500 | Pumped Storage/Hydro | MRO | Off-Peak | 226.5759 | 99.96 | 1 | 1 | 4609-Other exciter problems | SF-Startup Failure | 500-Pumped Storage/Hydro
4609 | Other exciter problems | Generator | Exciter | SF | Startup Failure | 2018 | Hydro | WA | 500 | Pumped Storage/Hydro | SERC | Off-Peak | 945.3042 | 36.95 | 1 | 1 | 4609-Other exciter problems | SF-Startup Failure | 500-Pumped Storage/Hydro
4609 | Other exciter problems | Generator | Exciter | SF | Startup Failure | 2018 | Hydro | WA | 500 | Pumped Storage/Hydro | NPCC | Summer | 58.6 | 293 | 1 | 1 | 4609-Other exciter problems | SF-Startup Failure | 500-Pumped Storage/Hydro
4609 | Other exciter problems | Generator | Exciter | SF | Startup Failure | 2018 | Hydro | WA | 500 | Pumped Storage/Hydro | WECC | Summer | 110.4165 | 265 | 1 | 1 | 4609-Other exciter problems | SF-Startup Failure | 500-Pumped Storage/Hydro
4609 | Other exciter problems | Generator | Exciter | SF | Startup Failure | 2018 | Hydro | WA | 500 | Pumped Storage/Hydro | SERC | Summer | 897.1455 | 22.07 | 1 | 1 | 4609-Other exciter problems | SF-Startup Failure | 500-Pumped Storage/Hydro
4609 | Other exciter problems | Generator | Exciter | SF | Startup Failure | 2018 | Hydro | WA | 500 | Pumped Storage/Hydro | SERC | Summer | 1140.7857 | 35.78 | 1 | 1 | 4609-Other exciter problems | SF-Startup Failure | 500-Pumped Storage/Hydro
4609 | Other exciter problems | Generator | Exciter | SF | Startup Failure | 2018 | Hydro | WA | 500 | Pumped Storage/Hydro | SERC | Winter | 671.1133 | 19.7 | 1 | 1 | 4609-Other exciter problems | SF-Startup Failure | 500-Pumped Storage/Hydro
4609 | Other exciter problems | Generator | Exciter | SF | Startup Failure | 2018 | Hydro | WA | 500 | Pumped Storage/Hydro | SERC | Winter | 2102.8 | 33.6 | 1 | 1 | 4609-Other exciter problems | SF-Startup Failure | 500-Pumped Storage/Hydro
4609 | Other exciter problems | Generator | Exciter | U1 | Forced - Immediate | 2018 | Hydro | WA | 500 | Pumped Storage/Hydro | WECC | Off-Peak | 22.2133 | 23.8 | 1 | 1 | 4609-Other exciter problems | U1-Forced - Immediate | 500-Pumped Storage/Hydro
4609 | Other exciter problems | Generator | Exciter | U1 | Forced - Immediate | 2018 | Hydro | WA | 500 | Pumped Storage/Hydro | NPCC | Off-Peak | 226.4266 | 48.52 | 1 | 1 | 4609-Other exciter problems | U1-Forced - Immediate | 500-Pumped Storage/Hydro
4609 | Other exciter problems | Generator | Exciter | U1 | Forced - Immediate | 2018 | Hydro | WA | 500 | Pumped Storage/Hydro | SERC | Off-Peak | 1004.032 | 33.92 | 1 | 1 | 4609-Other exciter problems | U1-Forced - Immediate | 500-Pumped Storage/Hydro
4609 | Other exciter problems | Generator | Exciter | U1 | Forced - Immediate | 2018 | Hydro | WA | 500 | Pumped Storage/Hydro | RFC | Off-Peak | 1451.6 | 382 | 1 | 1 | 4609-Other exciter problems | U1-Forced - Immediate | 500-Pumped Storage/Hydro
4609 | Other exciter problems | Generator | Exciter | U1 | Forced - Immediate | 2018 | Hydro | WA | 500 | Pumped Storage/Hydro | WECC | Off-Peak | 1697.5232 | 186.2 | 1 | 1 | 4609-Other exciter problems | U1-Forced - Immediate | 500-Pumped Storage/Hydro
4609 | Other exciter problems | Generator | Exciter | U1 | Forced - Immediate | 2018 | Hydro | WA | 500 | Pumped Storage/Hydro | WECC | Off-Peak | 2847.39 | 127.4 | 1 | 1 | 4609-Other exciter problems | U1-Forced - Immediate | 500-Pumped Storage/Hydro
4609 | Other exciter problems | Generator | Exciter | U1 | Forced - Immediate | 2018 | Hydro | WA | 500 | Pumped Storage/Hydro | RFC | Off-Peak | 3217.5 | 65 | 1 | 1 | 4609-Other exciter problems | U1-Forced - Immediate | 500-Pumped Storage/Hydro
4609 | Other exciter problems | Generator | Exciter | U1 | Forced - Immediate | 2018 | Hydro | WA | 500 | Pumped Storage/Hydro | WECC | Off-Peak | 25815 | 45 | 1 | 1 | 4609-Other exciter problems | U1-Forced - Immediate | 500-Pumped Storage/Hydro
4609 | Other exciter problems | Generator | Exciter | U1 | Forced - Immediate | 2018 | Hydro | WA | 500 | Pumped Storage/Hydro | NPCC | Summer | 10.875 | 22.5 | 1 | 1 | 4609-Other exciter problems | U1-Forced - Immediate | 500-Pumped Storage/Hydro
4609 | Other exciter problems | Generator | Exciter | U1 | Forced - Immediate | 2018 | Hydro | WA | 500 | Pumped Storage/Hydro | RFC | Summer | 50.05 | 33 | 1 | 1 | 4609-Other exciter problems | U1-Forced - Immediate | 500-Pumped Storage/Hydro
4609 | Other exciter problems | Generator | Exciter | U1 | Forced - Immediate | 2018 | Hydro | WA | 500 | Pumped Storage/Hydro | NPCC | Summer | 52.2708 | 48.25 | 1 | 1 | 4609-Other exciter problems | U1-Forced - Immediate | 500-Pumped Storage/Hydro
4609 | Other exciter problems | Generator | Exciter | U1 | Forced - Immediate | 2018 | Hydro | WA | 500 | Pumped Storage/Hydro | SERC | Summer | 54 | 54 | 1 | 1 | 4609-Other exciter problems | U1-Forced - Immediate | 500-Pumped Storage/Hydro
4609 | Other exciter problems | Generator | Exciter | U1 | Forced - Immediate | 2018 | Hydro | WA | 500 | Pumped Storage/Hydro | WECC | Summer | 79.3 | 122 | 1 | 1 | 4609-Other exciter problems | U1-Forced - Immediate | 500-Pumped Storage/Hydro
4609 | Other exciter problems | Generator | Exciter | U1 | Forced - Immediate | 2018 | Hydro | WA | 500 | Pumped Storage/Hydro | MRO | Summer | 93.296 | 99.96 | 1 | 1 | 4609-Other exciter problems | U1-Forced - Immediate | 500-Pumped Storage/Hydro
4609 | Other exciter problems | Generator | Exciter | U1 | Forced - Immediate | 2018 | Hydro | WA | 500 | Pumped Storage/Hydro | SERC | Summer | 2244.0023 | 35.78 | 1 | 1 | 4609-Other exciter problems | U1-Forced - Immediate | 500-Pumped Storage/Hydro
4609 | Other exciter problems | Generator | Exciter | U1 | Forced - Immediate | 2018 | Hydro | WA | 500 | Pumped Storage/Hydro | WECC | Winter | 19.11 | 127.4 | 1 | 1 | 4609-Other exciter problems | U1-Forced - Immediate | 500-Pumped Storage/Hydro
4609 | Other exciter problems | Generator | Exciter | U1 | Forced - Immediate | 2018 | Hydro | WA | 500 | Pumped Storage/Hydro | SERC | Winter | 146.25 | 195 | 1 | 1 | 4609-Other exciter problems | U1-Forced - Immediate | 500-Pumped Storage/Hydro
4609 | Other exciter problems | Generator | Exciter | U1 | Forced - Immediate | 2018 | Hydro | WA | 500 | Pumped Storage/Hydro | NPCC | Winter | 468.8 | 293 | 1 | 1 | 4609-Other exciter problems | U1-Forced - Immediate | 500-Pumped Storage/Hydro
4609 | Other exciter problems | Generator | Exciter | U1 | Forced - Immediate | 2018 | Hydro | WA | 500 | Pumped Storage/Hydro | SERC | Winter | 1152.4218 | 22.07 | 1 | 1 | 4609-Other exciter problems | U1-Forced - Immediate | 500-Pumped Storage/Hydro
4609 | Other exciter problems | Generator | Exciter | U1 | Forced - Immediate | 2018 | Hydro | WA | 500 | Pumped Storage/Hydro | SERC | Winter | 3889.8375 | 22.07 | 1 | 1 | 4609-Other exciter problems | U1-Forced - Immediate | 500-Pumped Storage/Hydro
4609 | Other exciter problems | Generator | Exciter | U3 | Forced - Postponed | 2018 | Hydro | WA | 500 | Pumped Storage/Hydro | WECC | Winter | 19.1167 | 18.5 | 1 | 1 | 4609-Other exciter problems | U3-Forced - Postponed | 500-Pumped Storage/Hydro
4609 | Other exciter problems | Generator | Exciter | SF | Startup Failure | 2018 | Hydro | WA | 500 | Pumped Storage/Hydro | NPCC | Off-Peak | 146.4333 | 23 | 1 | 1 | 4609-Other exciter problems | SF-Startup Failure | 500-Pumped Storage/Hydro
4609 | Other exciter problems | Generator | Exciter | U1 | Forced - Immediate | 2018 | Hydro | WA | 500 | Pumped Storage/Hydro | NPCC | Off-Peak | 16.5 | 22.5 | 1 | 1 | 4609-Other exciter problems | U1-Forced - Immediate | 500-Pumped Storage/Hydro
4609 | Other exciter problems | Generator | Exciter | U1 | Forced - Immediate | 2018 | Hydro | WA | 500 | Pumped Storage/Hydro | NPCC | Off-Peak | 24.9167 | 23 | 1 | 1 | 4609-Other exciter problems | U1-Forced - Immediate | 500-Pumped Storage/Hydro
4609 | Other exciter problems | Generator | Exciter | U1 | Forced - Immediate | 2018 | Hydro | WA | 500 | Pumped Storage/Hydro | NPCC | Off-Peak | 26.45 | 23 | 1 | 1 | 4609-Other exciter problems | U1-Forced - Immediate | 500-Pumped Storage/Hydro
4609 | Other exciter problems | Generator | Exciter | U1 | Forced - Immediate | 2018 | Hydro | WA | 500 | Pumped Storage/Hydro | MRO | Off-Peak | 148.925 | 40.25 | 1 | 1 | 4609-Other exciter problems | U1-Forced - Immediate | 500-Pumped Storage/Hydro
4609 | Other exciter problems | Generator | Exciter | U1 | Forced - Immediate | 2018 | Hydro | WA | 500 | Pumped Storage/Hydro | SERC | Off-Peak | 191.345 | 29.82 | 1 | 1 | 4609-Other exciter problems | U1-Forced - Immediate | 500-Pumped Storage/Hydro
4609 | Other exciter problems | Generator | Exciter | U1 | Forced - Immediate | 2018 | Hydro | WA | 500 | Pumped Storage/Hydro | WECC | Off-Peak | 2281.5 | 130 | 1 | 1 | 4609-Other exciter problems | U1-Forced - Immediate | 500-Pumped Storage/Hydro
4609 | Other exciter problems | Generator | Exciter | U1 | Forced - Immediate | 2018 | Hydro | WA | 500 | Pumped Storage/Hydro | SERC | Off-Peak | 3274.4173 | 44.09 | 1 | 1 | 4609-Other exciter problems | U1-Forced - Immediate | 500-Pumped Storage/Hydro
4609 | Other exciter problems | Generator | Exciter | U1 | Forced - Immediate | 2018 | Hydro | WA | 500 | Pumped Storage/Hydro | WECC | Off-Peak | 5338.5 | 45 | 1 | 1 | 4609-Other exciter problems | U1-Forced - Immediate | 500-Pumped Storage/Hydro
4609 | Other exciter problems | Generator | Exciter | U1 | Forced - Immediate | 2018 | Hydro | WA | 500 | Pumped Storage/Hydro | SERC | Summer | 94.2225 | 36.95 | 1 | 1 | 4609-Other exciter problems | U1-Forced - Immediate | 500-Pumped Storage/Hydro
4609 | Other exciter problems | Generator | Exciter | U1 | Forced - Immediate | 2018 | Hydro | WA | 500 | Pumped Storage/Hydro | SERC | Summer | 207.2 | 21 | 1 | 1 | 4609-Other exciter problems | U1-Forced - Immediate | 500-Pumped Storage/Hydro
4609 | Other exciter problems | Generator | Exciter | U1 | Forced - Immediate | 2018 | Hydro | WA | 500 | Pumped Storage/Hydro | RFC | Summer | 295.9166 | 335 | 1 | 1 | 4609-Other exciter problems | U1-Forced - Immediate | 500-Pumped Storage/Hydro
4609 | Other exciter problems | Generator | Exciter | U1 | Forced - Immediate | 2018 | Hydro | WA | 500 | Pumped Storage/Hydro | MRO | Summer | 399.2449 | 100.65 | 1 | 1 | 4609-Other exciter problems | U1-Forced - Immediate | 500-Pumped Storage/Hydro
4609 | Other exciter problems | Generator | Exciter | U1 | Forced - Immediate | 2018 | Hydro | WA | 500 | Pumped Storage/Hydro | SERC | Summer | 516.8 | 24 | 1 | 1 | 4609-Other exciter problems | U1-Forced - Immediate | 500-Pumped Storage/Hydro
4609 | Other exciter problems | Generator | Exciter | U1 | Forced - Immediate | 2018 | Hydro | WA | 500 | Pumped Storage/Hydro | MRO | Summer | 1333.8 | 57 | 1 | 1 | 4609-Other exciter problems | U1-Forced - Immediate | 500-Pumped Storage/Hydro
4609 | Other exciter problems | Generator | Exciter | U1 | Forced - Immediate | 2018 | Hydro | WA | 500 | Pumped Storage/Hydro | NPCC | Winter | 1.3835 | 27.67 | 1 | 2 | 4609-Other exciter problems | U1-Forced - Immediate | 500-Pumped Storage/Hydro
4609 | Other exciter problems | Generator | Exciter | U1 | Forced - Immediate | 2018 | Hydro | WA | 500 | Pumped Storage/Hydro | SERC | Winter | 7.5517 | 19.7 | 1 | 1 | 4609-Other exciter problems | U1-Forced - Immediate | 500-Pumped Storage/Hydro
4609 | Other exciter problems | Generator | Exciter | U1 | Forced - Immediate | 2018 | Hydro | WA | 500 | Pumped Storage/Hydro | MRO | Winter | 101.2 | 23 | 1 | 1 | 4609-Other exciter problems | U1-Forced - Immediate | 500-Pumped Storage/Hydro
4609 | Other exciter problems | Generator | Exciter | U1 | Forced - Immediate | 2018 | Hydro | WA | 500 | Pumped Storage/Hydro | NPCC | Winter | 218.1318 | 27.67 | 1 | 1 | 4609-Other exciter problems | U1-Forced - Immediate | 500-Pumped Storage/Hydro
4609 | Other exciter problems | Generator | Exciter | U1 | Forced - Immediate | 2018 | Hydro | WA | 500 | Pumped Storage/Hydro | WECC | Winter | 363.9333 | 103 | 1 | 1 | 4609-Other exciter problems | U1-Forced - Immediate | 500-Pumped Storage/Hydro
4609 | Other exciter problems | Generator | Exciter | U1 | Forced - Immediate | 2018 | Hydro | WA | 500 | Pumped Storage/Hydro | SERC | Winter | 1181.25 | 37.8 | 1 | 1 | 4609-Other exciter problems | U1-Forced - Immediate | 500-Pumped Storage/Hydro
4609 | Other exciter problems | Generator | Exciter | U1 | Forced - Immediate | 2018 | Hydro | WA | 500 | Pumped Storage/Hydro | WECC | Winter | 1691.7333 | 122 | 1 | 1 | 4609-Other exciter problems | U1-Forced - Immediate | 500-Pumped Storage/Hydro
4609 | Other exciter problems | Generator | Exciter | U1 | Forced - Immediate | 2018 | Hydro | WA | 500 | Pumped Storage/Hydro | WECC | Winter | 2548.4165 | 265 | 1 | 1 | 4609-Other exciter problems | U1-Forced - Immediate | 500-Pumped Storage/Hydro
4609 | Other exciter problems | Generator | Exciter | U1 | Forced - Immediate | 2018 | Hydro | WA | 500 | Pumped Storage/Hydro | SERC | Winter | 29886.2367 | 20.2 | 1 | 1 | 4609-Other exciter problems | U1-Forced - Immediate | 500-Pumped Storage/Hydro
4609 | Other exciter problems | Generator | Exciter | U1 | Forced - Immediate | 2018 | Hydro | WA | 500 | Pumped Storage/Hydro | WECC | Winter | 161554.225 | 90.3 | 1 | 1 | 4609-Other exciter problems | U1-Forced - Immediate | 500-Pumped Storage/Hydro
4609 | Other exciter problems | Generator | Exciter | SF | Startup Failure | 2018 | Hydro | WA | 500 | Pumped Storage/Hydro | RFC | Off-Peak | 333.3499 | 339 | 1 | 1 | 4609-Other exciter problems | SF-Startup Failure | 500-Pumped Storage/Hydro
4609 | Other exciter problems | Generator | Exciter | SF | Startup Failure | 2018 | Hydro | WA | 500 | Pumped Storage/Hydro | WECC | Off-Peak | 747.8875 | 63.65 | 1 | 1 | 4609-Other exciter problems | SF-Startup Failure | 500-Pumped Storage/Hydro
4609 | Other exciter problems | Generator | Exciter | SF | Startup Failure | 2018 | Hydro | WA | 500 | Pumped Storage/Hydro | NPCC | Summer | 91.6166 | 119.5 | 1 | 1 | 4609-Other exciter problems | SF-Startup Failure | 500-Pumped Storage/Hydro
4609 | Other exciter problems | Generator | Exciter | SF | Startup Failure | 2018 | Hydro | WA | 500 | Pumped Storage/Hydro | WECC | Summer | 129.375 | 37.5 | 1 | 1 | 4609-Other exciter problems | SF-Startup Failure | 500-Pumped Storage/Hydro
4609 | Other exciter problems | Generator | Exciter | SF | Startup Failure | 2018 | Hydro | WA | 500 | Pumped Storage/Hydro | SERC | Winter | 1295.6666 | 52 | 1 | 1 | 4609-Other exciter problems | SF-Startup Failure | 500-Pumped Storage/Hydro
4609 | Other exciter problems | Generator | Exciter | U1 | Forced - Immediate | 2018 | Hydro | WA | 500 | Pumped Storage/Hydro | WECC | Off-Peak | 28.6666 | 43 | 1 | 1 | 4609-Other exciter problems | U1-Forced - Immediate | 500-Pumped Storage/Hydro
4609 | Other exciter problems | Generator | Exciter | U1 | Forced - Immediate | 2018 | Hydro | WA | 500 | Pumped Storage/Hydro | WECC | Off-Peak | 90.8367 | 23.8 | 1 | 1 | 4609-Other exciter problems | U1-Forced - Immediate | 500-Pumped Storage/Hydro
4609 | Other exciter problems | Generator | Exciter | U1 | Forced - Immediate | 2018 | Hydro | WA | 500 | Pumped Storage/Hydro | WECC | Off-Peak | 3795 | 69 | 1 | 1 | 4609-Other exciter problems | U1-Forced - Immediate | 500-Pumped Storage/Hydro
4609 | Other exciter problems | Generator | Exciter | U1 | Forced - Immediate | 2018 | Hydro | WA | 500 | Pumped Storage/Hydro | SERC | Off-Peak | 4884.615 | 33.06 | 1 | 1 | 4609-Other exciter problems | U1-Forced - Immediate | 500-Pumped Storage/Hydro
4609 | Other exciter problems | Generator | Exciter | U1 | Forced - Immediate | 2018 | Hydro | WA | 500 | Pumped Storage/Hydro | WECC | Summer | 7.6597 | 20.89 | 1 | 1 | 4609-Other exciter problems | U1-Forced - Immediate | 500-Pumped Storage/Hydro
4609 | Other exciter problems | Generator | Exciter | U1 | Forced - Immediate | 2018 | Hydro | WA | 500 | Pumped Storage/Hydro | SERC | Summer | 1297.883 | 34.26 | 1 | 1 | 4609-Other exciter problems | U1-Forced - Immediate | 500-Pumped Storage/Hydro
4609 | Other exciter problems | Generator | Exciter | U1 | Forced - Immediate | 2018 | Hydro | WA | 500 | Pumped Storage/Hydro | RFC | Summer | 1513.6 | 33 | 1 | 1 | 4609-Other exciter problems | U1-Forced - Immediate | 500-Pumped Storage/Hydro
4609 | Other exciter problems | Generator | Exciter | U1 | Forced - Immediate | 2018 | Hydro | WA | 500 | Pumped Storage/Hydro | WECC | Summer | 4403.2638 | 20.89 | 1 | 1 | 4609-Other exciter problems | U1-Forced - Immediate | 500-Pumped Storage/Hydro
4609 | Other exciter problems | Generator | Exciter | U1 | Forced - Immediate | 2018 | Hydro | WA | 500 | Pumped Storage/Hydro | WECC | Summer | 4569.25 | 122.5 | 1 | 1 | 4609-Other exciter problems | U1-Forced - Immediate | 500-Pumped Storage/Hydro
4609 | Other exciter problems | Generator | Exciter | U1 | Forced - Immediate | 2018 | Hydro | WA | 500 | Pumped Storage/Hydro | SERC | Summer | 5655.029 | 35.78 | 1 | 1 | 4609-Other exciter problems | U1-Forced - Immediate | 500-Pumped Storage/Hydro
4609 | Other exciter problems | Generator | Exciter | U1 | Forced - Immediate | 2018 | Hydro | WA | 500 | Pumped Storage/Hydro | SERC | Winter | 16 | 24 | 1 | 1 | 4609-Other exciter problems | U1-Forced - Immediate | 500-Pumped Storage/Hydro
4609 | Other exciter problems | Generator | Exciter | U1 | Forced - Immediate | 2018 | Hydro | WA | 500 | Pumped Storage/Hydro | NPCC | Winter | 20.68 | 37.6 | 1 | 1 | 4609-Other exciter problems | U1-Forced - Immediate | 500-Pumped Storage/Hydro
4609 | Other exciter problems | Generator | Exciter | U1 | Forced - Immediate | 2018 | Hydro | WA | 500 | Pumped Storage/Hydro | NPCC | Winter | 21.3066 | 37.6 | 1 | 1 | 4609-Other exciter problems | U1-Forced - Immediate | 500-Pumped Storage/Hydro
4609 | Other exciter problems | Generator | Exciter | U1 | Forced - Immediate | 2018 | Hydro | WA | 500 | Pumped Storage/Hydro | WECC | Winter | 335.6665 | 265 | 1 | 1 | 4609-Other exciter problems | U1-Forced - Immediate | 500-Pumped Storage/Hydro
4609 | Other exciter problems | Generator | Exciter | U1 | Forced - Immediate | 2018 | Hydro | WA | 500 | Pumped Storage/Hydro | WECC | Winter | 4202.5666 | 98 | 1 | 1 | 4609-Other exciter problems | U1-Forced - Immediate | 500-Pumped Storage/Hydro
4609 | Other exciter problems | Generator | Exciter | D1 | Forced - Immediate | 2018 | Hydro | WA | 500 | Pumped Storage/Hydro | WECC | Off-Peak | 8246.4667 | 7 | 1 | 1 | 4609-Other exciter problems | D1-Forced - Immediate | 500-Pumped Storage/Hydro
4609 | Other exciter problems | Generator | Exciter | D1 | Forced - Immediate | 2018 | Hydro | WA | 500 | Pumped Storage/Hydro | RFC | Winter | 254.3333 | 17.5 | 1 | 1 | 4609-Other exciter problems | D1-Forced - Immediate | 500-Pumped Storage/Hydro
4609 | Other exciter problems | Generator | Exciter | SF | Startup Failure | 2018 | Hydro | WA | 500 | Pumped Storage/Hydro | SERC | Off-Peak | 508.7333 | 52 | 1 | 1 | 4609-Other exciter problems | SF-Startup Failure | 500-Pumped Storage/Hydro
4609 | Other exciter problems | Generator | Exciter | U1 | Forced - Immediate | 2018 | Hydro | WA | 500 | Pumped Storage/Hydro | NPCC | Off-Peak | 15 | 22.5 | 1 | 1 | 4609-Other exciter problems | U1-Forced - Immediate | 500-Pumped Storage/Hydro
4609 | Other exciter problems | Generator | Exciter | U1 | Forced - Immediate | 2018 | Hydro | WA | 500 | Pumped Storage/Hydro | MRO | Off-Peak | 26.1625 | 40.25 | 1 | 1 | 4609-Other exciter problems | U1-Forced - Immediate | 500-Pumped Storage/Hydro
4609 | Other exciter problems | Generator | Exciter | U1 | Forced - Immediate | 2018 | Hydro | WA | 500 | Pumped Storage/Hydro | NPCC | Off-Peak | 50.9833 | 23 | 1 | 1 | 4609-Other exciter problems | U1-Forced - Immediate | 500-Pumped Storage/Hydro
4609 | Other exciter problems | Generator | Exciter | U1 | Forced - Immediate | 2018 | Hydro | WA | 500 | Pumped Storage/Hydro | SERC | Off-Peak | 156 | 52 | 1 | 1 | 4609-Other exciter problems | U1-Forced - Immediate | 500-Pumped Storage/Hydro
4609 | Other exciter problems | Generator | Exciter | U1 | Forced - Immediate | 2018 | Hydro | WA | 500 | Pumped Storage/Hydro | MRO | Off-Peak | 244.902 | 99.96 | 1 | 1 | 4609-Other exciter problems | U1-Forced - Immediate | 500-Pumped Storage/Hydro
4609 | Other exciter problems | Generator | Exciter | U1 | Forced - Immediate | 2018 | Hydro | WA | 500 | Pumped Storage/Hydro | RFC | Off-Peak | 432.9332 | 382 | 1 | 1 | 4609-Other exciter problems | U1-Forced - Immediate | 500-Pumped Storage/Hydro
4609 | Other exciter problems | Generator | Exciter | U1 | Forced - Immediate | 2018 | Hydro | WA | 500 | Pumped Storage/Hydro | WECC | Off-Peak | 1851.5 | 69 | 1 | 1 | 4609-Other exciter problems | U1-Forced - Immediate | 500-Pumped Storage/Hydro
4609 | Other exciter problems | Generator | Exciter | U1 | Forced - Immediate | 2018 | Hydro | WA | 500 | Pumped Storage/Hydro | SERC | Off-Peak | 1941.8397 | 502.2 | 1 | 1 | 4609-Other exciter problems | U1-Forced - Immediate | 500-Pumped Storage/Hydro
4609 | Other exciter problems | Generator | Exciter | U1 | Forced - Immediate | 2018 | Hydro | WA | 500 | Pumped Storage/Hydro | WECC | Off-Peak | 2760.3332 | 127.4 | 1 | 1 | 4609-Other exciter problems | U1-Forced - Immediate | 500-Pumped Storage/Hydro
4609 | Other exciter problems | Generator | Exciter | U1 | Forced - Immediate | 2018 | Hydro | WA | 500 | Pumped Storage/Hydro | SERC | Off-Peak | 3278.8263 | 44.09 | 1 | 1 | 4609-Other exciter problems | U1-Forced - Immediate | 500-Pumped Storage/Hydro
4609 | Other exciter problems | Generator | Exciter | U1 | Forced - Immediate | 2018 | Hydro | WA | 500 | Pumped Storage/Hydro | SERC | Off-Peak | 4341.9587 | 37.91 | 1 | 1 | 4609-Other exciter problems | U1-Forced - Immediate | 500-Pumped Storage/Hydro
4609 | Other exciter problems | Generator | Exciter | U1 | Forced - Immediate | 2018 | Hydro | WA | 500 | Pumped Storage/Hydro | MRO | Off-Peak | 4951.4208 | 40.25 | 1 | 1 | 4609-Other exciter problems | U1-Forced - Immediate | 500-Pumped Storage/Hydro
4609 | Other exciter problems | Generator | Exciter | U1 | Forced - Immediate | 2018 | Hydro | WA | 500 | Pumped Storage/Hydro | NPCC | Summer | 361.0708 | 48.25 | 1 | 1 | 4609-Other exciter problems | U1-Forced - Immediate | 500-Pumped Storage/Hydro
4609 | Other exciter problems | Generator | Exciter | U1 | Forced - Immediate | 2018 | Hydro | WA | 500 | Pumped Storage/Hydro | WECC | Summer | 364.55 | 69 | 1 | 1 | 4609-Other exciter problems | U1-Forced - Immediate | 500-Pumped Storage/Hydro
4609 | Other exciter problems | Generator | Exciter | U1 | Forced - Immediate | 2018 | Hydro | WA | 500 | Pumped Storage/Hydro | WECC | Summer | 860.4726 | 51.94 | 1 | 1 | 4609-Other exciter problems | U1-Forced - Immediate | 500-Pumped Storage/Hydro
4609 | Other exciter problems | Generator | Exciter | U1 | Forced - Immediate | 2018 | Hydro | WA | 500 | Pumped Storage/Hydro | MRO | Summer | 4452.085 | 100.65 | 1 | 1 | 4609-Other exciter problems | U1-Forced - Immediate | 500-Pumped Storage/Hydro
4609 | Other exciter problems | Generator | Exciter | U1 | Forced - Immediate | 2018 | Hydro | WA | 500 | Pumped Storage/Hydro | WECC | Summer | 16183.665 | 31.3 | 1 | 1 | 4609-Other exciter problems | U1-Forced - Immediate | 500-Pumped Storage/Hydro
4609 | Other exciter problems | Generator | Exciter | U1 | Forced - Immediate | 2018 | Hydro | WA | 500 | Pumped Storage/Hydro | WECC | Winter | 0.69633 | 20.89 | 1 | 1 | 4609-Other exciter problems | U1-Forced - Immediate | 500-Pumped Storage/Hydro
4609 | Other exciter problems | Generator | Exciter | U1 | Forced - Immediate | 2018 | Hydro | WA | 500 | Pumped Storage/Hydro | WECC | Winter | 9.3916 | 80.5 | 1 | 1 | 4609-Other exciter problems | U1-Forced - Immediate | 500-Pumped Storage/Hydro
4609 | Other exciter problems | Generator | Exciter | U1 | Forced - Immediate | 2018 | Hydro | WA | 500 | Pumped Storage/Hydro | SERC | Winter | 27.75 | 45 | 1 | 1 | 4609-Other exciter problems | U1-Forced - Immediate | 500-Pumped Storage/Hydro
4609 | Other exciter problems | Generator | Exciter | U1 | Forced - Immediate | 2018 | Hydro | WA | 500 | Pumped Storage/Hydro | WECC | Winter | 14186.7833 | 80.5 | 1 | 1 | 4609-Other exciter problems | U1-Forced - Immediate | 500-Pumped Storage/Hydro
4609 | Other exciter problems | Generator | Exciter | U1 | Forced - Immediate | 2018 | Hydro | WA | 500 | Pumped Storage/Hydro | WECC | Winter | 23123.1 | 161.7 | 1 | 1 | 4609-Other exciter problems | U1-Forced - Immediate | 500-Pumped Storage/Hydro
4609 | Other exciter problems | Generator | Exciter | U3 | Forced - Postponed | 2018 | Hydro | WA | 500 | Pumped Storage/Hydro | WECC | Summer | 2745.424 | 18.24 | 1 | 1 | 4609-Other exciter problems | U3-Forced - Postponed | 500-Pumped Storage/Hydro
4609 | Other exciter problems | Generator | Exciter | D1 | Forced - Immediate | 2018 | Hydro | WA | 500 | Pumped Storage/Hydro | MRO | Off-Peak | 1155 | 10 | 1 | 1 | 4609-Other exciter problems | D1-Forced - Immediate | 500-Pumped Storage/Hydro
4609 | Other exciter problems | Generator | Exciter | SF | Startup Failure | 2018 | Hydro | WA | 500 | Pumped Storage/Hydro | MRO | Off-Peak | 78.3333 | 50 | 1 | 1 | 4609-Other exciter problems | SF-Startup Failure | 500-Pumped Storage/Hydro
4609 | Other exciter problems | Generator | Exciter | SF | Startup Failure | 2018 | Hydro | WA | 500 | Pumped Storage/Hydro | RFC | Off-Peak | 463.4166 | 335 | 1 | 1 | 4609-Other exciter problems | SF-Startup Failure | 500-Pumped Storage/Hydro
4609 | Other exciter problems | Generator | Exciter | SF | Startup Failure | 2018 | Hydro | WA | 500 | Pumped Storage/Hydro | SERC | Winter | 8.8 | 66 | 1 | 1 | 4609-Other exciter problems | SF-Startup Failure | 500-Pumped Storage/Hydro
4609 | Other exciter problems | Generator | Exciter | SF | Startup Failure | 2018 | Hydro | WA | 500 | Pumped Storage/Hydro | SERC | Winter | 9677.92 | 33.6 | 1 | 1 | 4609-Other exciter problems | SF-Startup Failure | 500-Pumped Storage/Hydro
4609 | Other exciter problems | Generator | Exciter | U1 | Forced - Immediate | 2018 | Hydro | WA | 500 | Pumped Storage/Hydro | SERC | Off-Peak | 9 | 15 | 1 | 1 | 4609-Other exciter problems | U1-Forced - Immediate | 500-Pumped Storage/Hydro
4609 | Other exciter problems | Generator | Exciter | U1 | Forced - Immediate | 2018 | Hydro | WA | 500 | Pumped Storage/Hydro | MRO | Off-Peak | 30.8583 | 40.25 | 1 | 1 | 4609-Other exciter problems | U1-Forced - Immediate | 500-Pumped Storage/Hydro
4609 | Other exciter problems | Generator | Exciter | U1 | Forced - Immediate | 2018 | Hydro | WA | 500 | Pumped Storage/Hydro | SERC | Off-Peak | 88.2 | 36 | 1 | 1 | 4609-Other exciter problems | U1-Forced - Immediate | 500-Pumped Storage/Hydro
4609 | Other exciter problems | Generator | Exciter | U1 | Forced - Immediate | 2018 | Hydro | WA | 500 | Pumped Storage/Hydro | RFC | Off-Peak | 329.4166 | 335 | 1 | 1 | 4609-Other exciter problems | U1-Forced - Immediate | 500-Pumped Storage/Hydro
4609 | Other exciter problems | Generator | Exciter | U1 | Forced - Immediate | 2018 | Hydro | WA | 500 | Pumped Storage/Hydro | WECC | Off-Peak | 443.2213 | 51.94 | 1 | 1 | 4609-Other exciter problems | U1-Forced - Immediate | 500-Pumped Storage/Hydro
4609 | Other exciter problems | Generator | Exciter | U1 | Forced - Immediate | 2018 | Hydro | WA | 500 | Pumped Storage/Hydro | NPCC | Summer | 60.3125 | 48.25 | 1 | 1 | 4609-Other exciter problems | U1-Forced - Immediate | 500-Pumped Storage/Hydro
4609 | Other exciter problems | Generator | Exciter | U1 | Forced - Immediate | 2018 | Hydro | WA | 500 | Pumped Storage/Hydro | WECC | Summer | 112.1333 | 232 | 1 | 1 | 4609-Other exciter problems | U1-Forced - Immediate | 500-Pumped Storage/Hydro
4609 | Other exciter problems | Generator | Exciter | U1 | Forced - Immediate | 2018 | Hydro | WA | 500 | Pumped Storage/Hydro | NPCC | Summer | 549.9332 | 292 | 1 | 1 | 4609-Other exciter problems | U1-Forced - Immediate | 500-Pumped Storage/Hydro
4609 | Other exciter problems | Generator | Exciter | U1 | Forced - Immediate | 2018 | Hydro | WA | 500 | Pumped Storage/Hydro | WECC | Summer | 1435.8932 | 197.6 | 1 | 1 | 4609-Other exciter problems | U1-Forced - Immediate | 500-Pumped Storage/Hydro
4609 | Other exciter problems | Generator | Exciter | U1 | Forced - Immediate | 2018 | Hydro | WA | 500 | Pumped Storage/Hydro | NPCC | Summer | 3109.8 | 292 | 1 | 1 | 4609-Other exciter problems | U1-Forced - Immediate | 500-Pumped Storage/Hydro
4609 | Other exciter problems | Generator | Exciter | U1 | Forced - Immediate | 2018 | Hydro | WA | 500 | Pumped Storage/Hydro | SERC | Winter | 96.6 | 32.2 | 1 | 1 | 4609-Other exciter problems | U1-Forced - Immediate | 500-Pumped Storage/Hydro
4609 | Other exciter problems | Generator | Exciter | U1 | Forced - Immediate | 2018 | Hydro | WA | 500 | Pumped Storage/Hydro | WECC | Winter | 2216.4333 | 80.5 | 1 | 1 | 4609-Other exciter problems | U1-Forced - Immediate | 500-Pumped Storage/Hydro
4609 | Other exciter problems | Generator | Exciter | SF | Startup Failure | 2018 | Hydro | WA | 500 | Pumped Storage/Hydro | NPCC | Off-Peak | 23.4513 | 48.52 | 1 | 1 | 4609-Other exciter problems | SF-Startup Failure | 500-Pumped Storage/Hydro
4609 | Other exciter problems | Generator | Exciter | SF | Startup Failure | 2018 | Hydro | WA | 500 | Pumped Storage/Hydro | MRO | Winter | 43.316 | 99.96 | 1 | 1 | 4609-Other exciter problems | SF-Startup Failure | 500-Pumped Storage/Hydro
4609 | Other exciter problems | Generator | Exciter | SF | Startup Failure | 2018 | Hydro | WA | 500 | Pumped Storage/Hydro | SERC | Winter | 552.0666 | 52 | 1 | 1 | 4609-Other exciter problems | SF-Startup Failure | 500-Pumped Storage/Hydro
4609 | Other exciter problems | Generator | Exciter | U1 | Forced - Immediate | 2018 | Hydro | WA | 500 | Pumped Storage/Hydro | WECC | Off-Peak | 36.6 | 122 | 1 | 1 | 4609-Other exciter problems | U1-Forced - Immediate | 500-Pumped Storage/Hydro
4609 | Other exciter problems | Generator | Exciter | U1 | Forced - Immediate | 2018 | Hydro | WA | 500 | Pumped Storage/Hydro | SERC | Off-Peak | 2334.2613 | 33.92 | 1 | 1 | 4609-Other exciter problems | U1-Forced - Immediate | 500-Pumped Storage/Hydro
4609 | Other exciter problems | Generator | Exciter | U1 | Forced - Immediate | 2018 | Hydro | WA | 500 | Pumped Storage/Hydro | RFC | Off-Peak | 2954.1332 | 382 | 1 | 1 | 4609-Other exciter problems | U1-Forced - Immediate | 500-Pumped Storage/Hydro
4609 | Other exciter problems | Generator | Exciter | U1 | Forced - Immediate | 2018 | Hydro | WA | 500 | Pumped Storage/Hydro | WECC | Summer | 2.1333 | 32 | 1 | 1 | 4609-Other exciter problems | U1-Forced - Immediate | 500-Pumped Storage/Hydro
4609 | Other exciter problems | Generator | Exciter | U1 | Forced - Immediate | 2018 | Hydro | WA | 500 | Pumped Storage/Hydro | NPCC | Summer | 20.1041 | 48.25 | 1 | 1 | 4609-Other exciter problems | U1-Forced - Immediate | 500-Pumped Storage/Hydro
4609 | Other exciter problems | Generator | Exciter | U1 | Forced - Immediate | 2018 | Hydro | WA | 500 | Pumped Storage/Hydro | WECC | Summer | 209.8708 | 52.25 | 1 | 1 | 4609-Other exciter problems | U1-Forced - Immediate | 500-Pumped Storage/Hydro
4609 | Other exciter problems | Generator | Exciter | U1 | Forced - Immediate | 2018 | Hydro | WA | 500 | Pumped Storage/Hydro | WECC | Summer | 562.6833 | 51.94 | 1 | 1 | 4609-Other exciter problems | U1-Forced - Immediate | 500-Pumped Storage/Hydro
4609 | Other exciter problems | Generator | Exciter | U1 | Forced - Immediate | 2018 | Hydro | WA | 500 | Pumped Storage/Hydro | WECC | Summer | 1739.8333 | 55 | 1 | 1 | 4609-Other exciter problems | U1-Forced - Immediate | 500-Pumped Storage/Hydro
4609 | Other exciter problems | Generator | Exciter | U1 | Forced - Immediate | 2018 | Hydro | WA | 500 | Pumped Storage/Hydro | SERC | Summer | 2151.6 | 24 | 1 | 1 | 4609-Other exciter problems | U1-Forced - Immediate | 500-Pumped Storage/Hydro
4609 | Other exciter problems | Generator | Exciter | U1 | Forced - Immediate | 2018 | Hydro | WA | 500 | Pumped Storage/Hydro | SERC | Winter | 16.8 | 33.6 | 1 | 1 | 4609-Other exciter problems | U1-Forced - Immediate | 500-Pumped Storage/Hydro
4609 | Other exciter problems | Generator | Exciter | U1 | Forced - Immediate | 2018 | Hydro | WA | 500 | Pumped Storage/Hydro | SERC | Winter | 28 | 33.6 | 1 | 1 | 4609-Other exciter problems | U1-Forced - Immediate | 500-Pumped Storage/Hydro
4609 | Other exciter problems | Generator | Exciter | U1 | Forced - Immediate | 2018 | Hydro | WA | 500 | Pumped Storage/Hydro | MRO | Winter | 375.55 | 21 | 1 | 1 | 4609-Other exciter problems | U1-Forced - Immediate | 500-Pumped Storage/Hydro
4609 | Other exciter problems | Generator | Exciter | U1 | Forced - Immediate | 2018 | Hydro | WA | 500 | Pumped Storage/Hydro | SERC | Winter | 32684.2083 | 27.5 | 1 | 1 | 4609-Other exciter problems | U1-Forced - Immediate | 500-Pumped Storage/Hydro
4609 | Other exciter problems | Generator | Exciter | U3 | Forced - Postponed | 2018 | Hydro | WA | 500 | Pumped Storage/Hydro | WECC | Winter | 137.525 | 110.02 | 1 | 1 | 4609-Other exciter problems | U3-Forced - Postponed | 500-Pumped Storage/Hydro
4609 | Other exciter problems | Generator | Exciter | SF | Startup Failure | 2018 | Hydro | WA | 500 | Pumped Storage/Hydro | MRO | Off-Peak | 1059.576 | 99.96 | 1 | 1 | 4609-Other exciter problems | SF-Startup Failure | 500-Pumped Storage/Hydro
4609 | Other exciter problems | Generator | Exciter | SF | Startup Failure | 2018 | Hydro | WA | 500 | Pumped Storage/Hydro | MRO | Summer | 140.6708 | 129.85 | 1 | 1 | 4609-Other exciter problems | SF-Startup Failure | 500-Pumped Storage/Hydro
4609 | Other exciter problems | Generator | Exciter | U1 | Forced - Immediate | 2018 | Hydro | WA | 500 | Pumped Storage/Hydro | WECC | Off-Peak | 10.6166 | 127.4 | 1 | 1 | 4609-Other exciter problems | U1-Forced - Immediate | 500-Pumped Storage/Hydro
4609 | Other exciter problems | Generator | Exciter | U1 | Forced - Immediate | 2018 | Hydro | WA | 500 | Pumped Storage/Hydro | SERC | Off-Peak | 13 | 52 | 1 | 1 | 4609-Other exciter problems | U1-Forced - Immediate | 500-Pumped Storage/Hydro
4609 | Other exciter problems | Generator | Exciter | U1 | Forced - Immediate | 2018 | Hydro | WA | 500 | Pumped Storage/Hydro | MRO | Off-Peak | 44.982 | 99.96 | 1 | 1 | 4609-Other exciter problems | U1-Forced - Immediate | 500-Pumped Storage/Hydro
4609 | Other exciter problems | Generator | Exciter | U1 | Forced - Immediate | 2018 | Hydro | WA | 500 | Pumped Storage/Hydro | NPCC | Off-Peak | 126.5332 | 292 | 1 | 1 | 4609-Other exciter problems | U1-Forced - Immediate | 500-Pumped Storage/Hydro
4609 | Other exciter problems | Generator | Exciter | U1 | Forced - Immediate | 2018 | Hydro | WA | 500 | Pumped Storage/Hydro | SERC | Off-Peak | 2982.681 | 28.62 | 1 | 1 | 4609-Other exciter problems | U1-Forced - Immediate | 500-Pumped Storage/Hydro
4609 | Other exciter problems | Generator | Exciter | U1 | Forced - Immediate | 2018 | Hydro | WA | 500 | Pumped Storage/Hydro | SERC | Summer | 108.6 | 18 | 1 | 1 | 4609-Other exciter problems | U1-Forced - Immediate | 500-Pumped Storage/Hydro
4609 | Other exciter problems | Generator | Exciter | U1 | Forced - Immediate | 2018 | Hydro | WA | 500 | Pumped Storage/Hydro | MRO | Summer | 183.2325 | 111.05 | 1 | 1 | 4609-Other exciter problems | U1-Forced - Immediate | 500-Pumped Storage/Hydro
4609 | Other exciter problems | Generator | Exciter | U1 | Forced - Immediate | 2018 | Hydro | WA | 500 | Pumped Storage/Hydro | WECC | Summer | 322.734 | 84.93 | 1 | 1 | 4609-Other exciter problems | U1-Forced - Immediate | 500-Pumped Storage/Hydro
4609 | Other exciter problems | Generator | Exciter | U1 | Forced - Immediate | 2018 | Hydro | WA | 500 | Pumped Storage/Hydro | SERC | Summer | 2478.8727 | 45.29 | 1 | 1 | 4609-Other exciter problems | U1-Forced - Immediate | 500-Pumped Storage/Hydro
4609 | Other exciter problems | Generator | Exciter | U1 | Forced - Immediate | 2018 | Hydro | WA | 500 | Pumped Storage/Hydro | WECC | Summer | 6291.6 | 52.43 | 1 | 1 | 4609-Other exciter problems | U1-Forced - Immediate | 500-Pumped Storage/Hydro
4609 | Other exciter problems | Generator | Exciter | U1 | Forced - Immediate | 2018 | Hydro | WA | 500 | Pumped Storage/Hydro | SERC | Summer | 7438.1277 | 45.29 | 1 | 1 | 4609-Other exciter problems | U1-Forced - Immediate | 500-Pumped Storage/Hydro
4609 | Other exciter problems | Generator | Exciter | U1 | Forced - Immediate | 2018 | Hydro | WA | 500 | Pumped Storage/Hydro | WECC | Winter | 20.125 | 80.5 | 1 | 1 | 4609-Other exciter problems | U1-Forced - Immediate | 500-Pumped Storage/Hydro
4609 | Other exciter problems | Generator | Exciter | U1 | Forced - Immediate | 2018 | Hydro | WA | 500 | Pumped Storage/Hydro | SERC | Winter | 223.6 | 52 | 1 | 1 | 4609-Other exciter problems | U1-Forced - Immediate | 500-Pumped Storage/Hydro
4609 | Other exciter problems | Generator | Exciter | U1 | Forced - Immediate | 2018 | Hydro | WA | 500 | Pumped Storage/Hydro | WECC | Winter | 1962.8583 | 80.5 | 1 | 1 | 4609-Other exciter problems | U1-Forced - Immediate | 500-Pumped Storage/Hydro
4609 | Other exciter problems | Generator | Exciter | SF | Startup Failure | 2018 | Coal | OS | 650 | Fluidized Bed | SERC | Winter | 15958.7331 | 293 | 1 | 1 | 4609-Other exciter problems | SF-Startup Failure | 650-Fluidized Bed
4609 | Other exciter problems | Generator | Exciter | U1 | Forced - Immediate | 2018 | Coal | CC | 650 | Fluidized Bed | RFC | Summer | 196.0833 | 32.5 | 1 | 1 | 4609-Other exciter problems | U1-Forced - Immediate | 650-Fluidized Bed
4609 | Other exciter problems | Generator | Exciter | D1 | Forced - Immediate | 2018 | Gas | GG | 800 | Miscellaneous | WECC | Off-Peak | 496.5332 | 266 | 1 | 1 | 4609-Other exciter problems | D1-Forced - Immediate | 800-Miscellaneous
4609 | Other exciter problems | Generator | Exciter | D1 | Forced - Immediate | 2018 | Hydro | WA | 800 | Miscellaneous | RFC | Summer | 147.8167 | 7 | 1 | 1 | 4609-Other exciter problems | D1-Forced - Immediate | 800-Miscellaneous
4609 | Other exciter problems | Generator | Exciter | D1 | Forced - Immediate | 2018 | Gas | GG | 800 | Miscellaneous | SERC | Off-Peak | 1026.6666 | 160 | 2 | 2 | 4609-Other exciter problems | D1-Forced - Immediate | 800-Miscellaneous
4609 | Other exciter problems | Generator | Exciter | D1 | Forced - Immediate | 2018 | Gas | GG | 800 | Miscellaneous | RFC | Winter | 12156.2 | 114 | 1 | 1 | 4609-Other exciter problems | D1-Forced - Immediate | 800-Miscellaneous
4609 | Other exciter problems | Generator | Exciter | U1 | Forced - Immediate | 2018 | Gas | GG | 800 | Miscellaneous | SERC | Off-Peak | 120 | 240 | 2 | 2 | 4609-Other exciter problems | U1-Forced - Immediate | 800-Miscellaneous
4609 | Other exciter problems | Generator | Exciter | U1 | Forced - Immediate | 2018 | Gas | GG | 800 | Miscellaneous | SERC | Summer | 637.2 | 216 | 1 | 1 | 4609-Other exciter problems | U1-Forced - Immediate | 800-Miscellaneous
4609 | Other exciter problems | Generator | Exciter | D1 | Forced - Immediate | 2018 | Gas | GG | 800 | Miscellaneous | RFC | Off-Peak | 7433.4332 | 209 | 1 | 1 | 4609-Other exciter problems | D1-Forced - Immediate | 800-Miscellaneous
4609 | Other exciter problems | Generator | Exciter | D1 | Forced - Immediate | 2018 | Gas | GG | 800 | Miscellaneous | NPCC | Summer | 549.648 | 27.76 | 1 | 1 | 4609-Other exciter problems | D1-Forced - Immediate | 800-Miscellaneous
4609 | Other exciter problems | Generator | Exciter | U2 | Forced - Delayed | 2018 | Gas | GG | 800 | Miscellaneous | SERC | Off-Peak | 4759.9999 | 240 | 2 | 2 | 4609-Other exciter problems | U2-Forced - Delayed | 800-Miscellaneous
4609 | Other exciter problems | Generator | Exciter | D1 | Forced - Immediate | 2018 | Gas | GG | 800 | Miscellaneous | RFC | Summer | 56238.3 | 131 | 1 | 1 | 4609-Other exciter problems | D1-Forced - Immediate | 800-Miscellaneous
4609 | Other exciter problems | Generator | Exciter | D1 | Forced - Immediate | 2018 | Coal | OS | 800 | Miscellaneous | RFC | Off-Peak | 2059.4733 | 28.4 | 1 | 1 | 4609-Other exciter problems | D1-Forced - Immediate | 800-Miscellaneous
4609 | Other exciter problems | Generator | Exciter | D1 | Forced - Immediate | 2018 | Gas | GG | 800 | Miscellaneous | WECC | Off-Peak | 350.2332 | 266 | 1 | 1 | 4609-Other exciter problems | D1-Forced - Immediate | 800-Miscellaneous
4609 | Other exciter problems | Generator | Exciter | D1 | Forced - Immediate | 2018 | Gas | GG | 800 | Miscellaneous | RFC | Off-Peak | 10626.3664 | 397 | 1 | 1 | 4609-Other exciter problems | D1-Forced - Immediate | 800-Miscellaneous
4609 | Other exciter problems | Generator | Exciter | U1 | Forced - Immediate | 2018 | Coal | OS | 800 | Miscellaneous | RFC | Summer | 1402.2 | 57 | 1 | 1 | 4609-Other exciter problems | U1-Forced - Immediate | 800-Miscellaneous
4609 | Other exciter problems | Generator | Exciter | D1 | Forced - Immediate | 2018 | Hydro | WA | 800 | Miscellaneous | RFC | Off-Peak | 50.1667 | 14 | 1 | 1 | 4609-Other exciter problems | D1-Forced - Immediate | 800-Miscellaneous
4609 | Other exciter problems | Generator | Exciter | D1 | Forced - Immediate | 2018 | Gas | GG | 800 | Miscellaneous | RFC | Off-Peak | 14556.4999 | 210 | 1 | 1 | 4609-Other exciter problems | D1-Forced - Immediate | 800-Miscellaneous
4609 | Other exciter problems | Generator | Exciter | D1 | Forced - Immediate | 2018 | Gas | GG | 800 | Miscellaneous | NPCC | Winter | 24.5546 | 92.08 | 1 | 1 | 4609-Other exciter problems | D1-Forced - Immediate | 800-Miscellaneous
4609 | Other exciter problems | Generator | Exciter | U1 | Forced - Immediate | 2018 | Coal | OS | 800 | Miscellaneous | RFC | Summer | 4031.8 | 57 | 1 | 1 | 4609-Other exciter problems | U1-Forced - Immediate | 800-Miscellaneous
4609 | Other exciter problems | Generator | Exciter | U1 | Forced - Immediate | 2018 | Gas | GG | 810 | Multi-boiler/Multi-turbine | RFC | Off-Peak | 476.6666 | 100 | 1 | 1 | 4609-Other exciter problems | U1-Forced - Immediate | 810-Multi-boiler/Multi-turbine
4609 | Other exciter problems | Generator | Exciter | U1 | Forced - Immediate | 2018 | Geothermal | GE | 830 | Geothermal | WECC | Off-Peak | 410.6666 | 56 | 1 | 1 | 4609-Other exciter problems | U1-Forced - Immediate | 830-Geothermal
4609 | Other exciter problems | Generator | Exciter | D1 | Forced - Immediate | 2018 | Gas | GG | 850 | Combined Cycle Block | RFC | Off-Peak | 330 | 330 | 1 | 1 | 4609-Other exciter problems | D1-Forced - Immediate | 850-Combined Cycle Block
4609 | Other exciter problems | Generator | Exciter | D1 | Forced - Immediate | 2018 | Gas | GG | 850 | Combined Cycle Block | WECC | Off-Peak | 2695 | 275 | 1 | 1 | 4609-Other exciter problems | D1-Forced - Immediate | 850-Combined Cycle Block
4609 | Other exciter problems | Generator | Exciter | D1 | Forced - Immediate | 2018 | Gas | GG | 850 | Combined Cycle Block | RFC | Off-Peak | 4869.7837 | 455.83 | 1 | 1 | 4609-Other exciter problems | D1-Forced - Immediate | 850-Combined Cycle Block
4609 | Other exciter problems | Generator | Exciter | D1 | Forced - Immediate | 2018 | Gas | GG | 850 | Combined Cycle Block | SERC | Summer | 8.4992 | 14.57 | 1 | 1 | 4609-Other exciter problems | D1-Forced - Immediate | 850-Combined Cycle Block
4609 | Other exciter problems | Generator | Exciter | D1 | Forced - Immediate | 2018 | Gas | GG | 850 | Combined Cycle Block | RFC | Summer | 1281.8 | 116 | 1 | 1 | 4609-Other exciter problems | D1-Forced - Immediate | 850-Combined Cycle Block
4609 | Other exciter problems | Generator | Exciter | D1 | Forced - Immediate | 2018 | Gas | GG | 850 | Combined Cycle Block | RFC | Winter | 95.8333 | 115 | 1 | 1 | 4609-Other exciter problems | D1-Forced - Immediate | 850-Combined Cycle Block
4609 | Other exciter problems | Generator | Exciter | D1 | Forced - Immediate | 2018 | Gas | GG | 850 | Combined Cycle Block | WECC | Winter | 1540 | 275 | 1 | 1 | 4609-Other exciter problems | D1-Forced - Immediate | 850-Combined Cycle Block
4609 | Other exciter problems | Generator | Exciter | U1 | Forced - Immediate | 2018 | Gas | GG | 850 | Combined Cycle Block | NPCC | Summer | 25.265 | 48.9 | 1 | 1 | 4609-Other exciter problems | U1-Forced - Immediate | 850-Combined Cycle Block
4609 | Other exciter problems | Generator | Exciter | U1 | Forced - Immediate | 2018 | Gas | GG | 850 | Combined Cycle Block | TRE | Summer | 991.8 | 228 | 1 | 1 | 4609-Other exciter problems | U1-Forced - Immediate | 850-Combined Cycle Block
4609 | Other exciter problems | Generator | Exciter | D1 | Forced - Immediate | 2018 | Waste Heat | WH | 850 | Combined Cycle Block | TRE | Summer | 262.9333 | 136 | 1 | 1 | 4609-Other exciter problems | D1-Forced - Immediate | 850-Combined Cycle Block
4609 | Other exciter problems | Generator | Exciter | U1 | Forced - Immediate | 2018 | Gas | GG | 850 | Combined Cycle Block | NPCC | Off-Peak | 23.635 | 48.9 | 1 | 1 | 4609-Other exciter problems | U1-Forced - Immediate | 850-Combined Cycle Block
4609 | Other exciter problems | Generator | Exciter | U1 | Forced - Immediate | 2018 | Gas | GG | 850 | Combined Cycle Block | NPCC | Off-Peak | 227.5 | 65 | 1 | 1 | 4609-Other exciter problems | U1-Forced - Immediate | 850-Combined Cycle Block
4609 | Other exciter problems | Generator | Exciter | U1 | Forced - Immediate | 2018 | Gas | GG | 850 | Combined Cycle Block | TRE | Summer | 781.5499 | 231 | 1 | 1 | 4609-Other exciter problems | U1-Forced - Immediate | 850-Combined Cycle Block
4609 | Other exciter problems | Generator | Exciter | U1 | Forced - Immediate | 2018 | Gas | GG | 850 | Combined Cycle Block | SERC | Summer | 18231.6165 | 497 | 1 | 1 | 4609-Other exciter problems | U1-Forced - Immediate | 850-Combined Cycle Block
4609 | Other exciter problems | Generator | Exciter | U1 | Forced - Immediate | 2018 | Gas | GG | 850 | Combined Cycle Block | TRE | Winter | 7002.045 | 172.89 | 1 | 1 | 4609-Other exciter problems | U1-Forced - Immediate | 850-Combined Cycle Block
4609 | Other exciter problems | Generator | Exciter | D1 | Forced - Immediate | 2018 | Gas | GG | 850 | Combined Cycle Block | SERC | Off-Peak | 319.8333 | 202 | 1 | 1 | 4609-Other exciter problems | D1-Forced - Immediate | 850-Combined Cycle Block
4609 | Other exciter problems | Generator | Exciter | D1 | Forced - Immediate | 2018 | Gas | GG | 850 | Combined Cycle Block | RFC | Off-Peak | 649.9997 | 390 | 1 | 1 | 4609-Other exciter problems | D1-Forced - Immediate | 850-Combined Cycle Block
4609 | Other exciter problems | Generator | Exciter | D1 | Forced - Immediate | 2018 | Gas | GG | 850 | Combined Cycle Block | NPCC | Winter | 925.9999 | 120 | 1 | 1 | 4609-Other exciter problems | D1-Forced - Immediate | 850-Combined Cycle Block
4609 | Other exciter problems | Generator | Exciter | D1 | Forced - Immediate | 2018 | Waste Heat | WH | 850 | Combined Cycle Block | SERC | Off-Peak | 464.7833 | 79 | 1 | 1 | 4609-Other exciter problems | D1-Forced - Immediate | 850-Combined Cycle Block
4609 | Other exciter problems | Generator | Exciter | D1 | Forced - Immediate | 2018 | Waste Heat | WH | 850 | Combined Cycle Block | SERC | Summer | 226.1666 | 115 | 1 | 1 | 4609-Other exciter problems | D1-Forced - Immediate | 850-Combined Cycle Block
4609 | Other exciter problems | Generator | Exciter | SF | Startup Failure | 2018 | Gas | GG | 850 | Combined Cycle Block | MRO | Off-Peak | 1931.5998 | 264 | 1 | 1 | 4609-Other exciter problems | SF-Startup Failure | 850-Combined Cycle Block
4609 | Other exciter problems | Generator | Exciter | SF | Startup Failure | 2018 | Gas | GG | 850 | Combined Cycle Block | NPCC | Off-Peak | 2028.1832 | 333.4 | 1 | 1 | 4609-Other exciter problems | SF-Startup Failure | 850-Combined Cycle Block
4609 | Other exciter problems | Generator | Exciter | SF | Startup Failure | 2018 | Gas | GG | 850 | Combined Cycle Block | NPCC | Winter | 682.8333 | 241 | 1 | 1 | 4609-Other exciter problems | SF-Startup Failure | 850-Combined Cycle Block
4609 | Other exciter problems | Generator | Exciter | U1 | Forced - Immediate | 2018 | Gas | GG | 850 | Combined Cycle Block | SERC | Summer | 1031.97 | 251.7 | 1 | 1 | 4609-Other exciter problems | U1-Forced - Immediate | 850-Combined Cycle Block
4609 | Other exciter problems | Generator | Exciter | U1 | Forced - Immediate | 2018 | Gas | GG | 850 | Combined Cycle Block | RFC | Summer | 1734.85 | 157 | 1 | 1 | 4609-Other exciter problems | U1-Forced - Immediate | 850-Combined Cycle Block
4609 | Other exciter problems | Generator | Exciter | D1 | Forced - Immediate | 2018 | Gas | GG | 850 | Combined Cycle Block | WECC | Off-Peak | 368.3332 | 260 | 1 | 1 | 4609-Other exciter problems | D1-Forced - Immediate | 850-Combined Cycle Block
4609 | Other exciter problems | Generator | Exciter | D1 | Forced - Immediate | 2018 | Gas | GG | 850 | Combined Cycle Block | NPCC | Winter | 1612 | 120 | 1 | 1 | 4609-Other exciter problems | D1-Forced - Immediate | 850-Combined Cycle Block
4609 | Other exciter problems | Generator | Exciter | D3 | Forced - Postponed | 2018 | Gas | GG | 850 | Combined Cycle Block | SERC | Summer | 877.8 | 308 | 1 | 1 | 4609-Other exciter problems | D3-Forced - Postponed | 850-Combined Cycle Block
4609 | Other exciter problems | Generator | Exciter | U1 | Forced - Immediate | 2018 | Gas | GG | 850 | Combined Cycle Block | NPCC | Off-Peak | 35.045 | 48.9 | 1 | 1 | 4609-Other exciter problems | U1-Forced - Immediate | 850-Combined Cycle Block
4609 | Other exciter problems | Generator | Exciter | U1 | Forced - Immediate | 2018 | Gas | GG | 850 | Combined Cycle Block | RFC | Off-Peak | 830.9165 | 295 | 1 | 1 | 4609-Other exciter problems | U1-Forced - Immediate | 850-Combined Cycle Block
4609 | Other exciter problems | Generator | Exciter | U1 | Forced - Immediate | 2018 | Gas | GG | 850 | Combined Cycle Block | NPCC | Summer | 92.095 | 48.9 | 1 | 1 | 4609-Other exciter problems | U1-Forced - Immediate | 850-Combined Cycle Block
4609 | Other exciter problems | Generator | Exciter | U1 | Forced - Immediate | 2018 | Gas | GG | 850 | Combined Cycle Block | NPCC | Summer | 579.4666 | 106 | 1 | 1 | 4609-Other exciter problems | U1-Forced - Immediate | 850-Combined Cycle Block
4609 | Other exciter problems | Generator | Exciter | U1 | Forced - Immediate | 2018 | Gas | GG | 850 | Combined Cycle Block | TRE | Summer | 651.7333 | 208 | 1 | 1 | 4609-Other exciter problems | U1-Forced - Immediate | 850-Combined Cycle Block
4609 | Other exciter problems | Generator | Exciter | U1 | Forced - Immediate | 2018 | Gas | GG | 850 | Combined Cycle Block | SERC | Summer | 121988.65 | 497 | 1 | 1 | 4609-Other exciter problems | U1-Forced - Immediate | 850-Combined Cycle Block
4609 | Other exciter problems | Generator | Exciter | U1 | Forced - Immediate | 2018 | Gas | GG | 850 | Combined Cycle Block | SERC | Summer | 296516 | 253 | 1 | 1 | 4609-Other exciter problems | U1-Forced - Immediate | 850-Combined Cycle Block
4609 | Other exciter problems | Generator | Exciter | D1 | Forced - Immediate | 2018 | Gas | GG | 850 | Combined Cycle Block | RFC | Off-Peak | 606.6665 | 325 | 1 | 1 | 4609-Other exciter problems | D1-Forced - Immediate | 850-Combined Cycle Block
4609 | Other exciter problems | Generator | Exciter | SF | Startup Failure | 2018 | Gas | GG | 850 | Combined Cycle Block | NPCC | Off-Peak | 1258.7045 | 278.68 | 1 | 1 | 4609-Other exciter problems | SF-Startup Failure | 850-Combined Cycle Block
4609 | Other exciter problems | Generator | Exciter | U1 | Forced - Immediate | 2018 | Gas | GG | 850 | Combined Cycle Block | NPCC | Off-Peak | 28.525 | 48.9 | 1 | 1 | 4609-Other exciter problems | U1-Forced - Immediate | 850-Combined Cycle Block
4609 | Other exciter problems | Generator | Exciter | U1 | Forced - Immediate | 2018 | Gas | GG | 850 | Combined Cycle Block | NPCC | Winter | 10908.3113 | 186.52 | 1 | 1 | 4609-Other exciter problems | U1-Forced - Immediate | 850-Combined Cycle Block
4609 | Other exciter problems | Generator | Exciter | U1 | Forced - Immediate | 2018 | Gas | GG | 850 | Combined Cycle Block | MRO | Winter | 61432.8 | 286 | 1 | 1 | 4609-Other exciter problems | U1-Forced - Immediate | 850-Combined Cycle Block
4609 | Other exciter problems | Generator | Exciter | U1 | Forced - Immediate | 2018 | Gas | OG | 850 | Combined Cycle Block | SERC | Off-Peak | 10200.6665 | 220 | 1 | 1 | 4609-Other exciter problems | U1-Forced - Immediate | 850-Combined Cycle Block
4609 | Other exciter problems | Generator | Exciter | U1 | Forced - Immediate | 2018 | Waste Heat | WH | 850 | Combined Cycle Block | NPCC | Winter | 5551.821 | 92.07 | 1 | 1 | 4609-Other exciter problems | U1-Forced - Immediate | 850-Combined Cycle Block
4609 | Other exciter problems | Generator | Exciter | D1 | Forced - Immediate | 2018 | Gas | GG | 850 | Combined Cycle Block | NPCC | Off-Peak | 128.0833 | 145 | 1 | 1 | 4609-Other exciter problems | D1-Forced - Immediate | 850-Combined Cycle Block
4609 | Other exciter problems | Generator | Exciter | D1 | Forced - Immediate | 2018 | Gas | GG | 850 | Combined Cycle Block | RFC | Off-Peak | 515.1999 | 192 | 1 | 1 | 4609-Other exciter problems | D1-Forced - Immediate | 850-Combined Cycle Block
4609 | Other exciter problems | Generator | Exciter | D1 | Forced - Immediate | 2018 | Gas | GG | 850 | Combined Cycle Block | SERC | Off-Peak | 770.9665 | 202 | 1 | 1 | 4609-Other exciter problems | D1-Forced - Immediate | 850-Combined Cycle Block
4609 | Other exciter problems | Generator | Exciter | D1 | Forced - Immediate | 2018 | Gas | GG | 850 | Combined Cycle Block | WECC | Off-Peak | 888.3332 | 260 | 1 | 1 | 4609-Other exciter problems | D1-Forced - Immediate | 850-Combined Cycle Block
4609 | Other exciter problems | Generator | Exciter | SF | Startup Failure | 2018 | Gas | GG | 850 | Combined Cycle Block | NPCC | Winter | 1618.824 | 291.68 | 1 | 1 | 4609-Other exciter problems | SF-Startup Failure | 850-Combined Cycle Block
4609 | Other exciter problems | Generator | Exciter | U1 | Forced - Immediate | 2018 | Gas | GG | 850 | Combined Cycle Block | MRO | Winter | 7817.3332 | 286 | 1 | 1 | 4609-Other exciter problems | U1-Forced - Immediate | 850-Combined Cycle Block
4609 | Other exciter problems | Generator | Exciter | D1 | Forced - Immediate | 2018 | Gas | GG | 850 | Combined Cycle Block | NPCC | Off-Peak | 732.75 | 195.4 | 1 | 1 | 4609-Other exciter problems | D1-Forced - Immediate | 850-Combined Cycle Block
4609 | Other exciter problems | Generator | Exciter | D1 | Forced - Immediate | 2018 | Gas | GG | 850 | Combined Cycle Block | SERC | Summer | 4435.2 | 264 | 1 | 1 | 4609-Other exciter problems | D1-Forced - Immediate | 850-Combined Cycle Block
4609 | Other exciter problems | Generator | Exciter | D1 | Forced - Immediate | 2018 | Gas | GG | 850 | Combined Cycle Block | NPCC | Summer | 53323.0666 | 127 | 1 | 1 | 4609-Other exciter problems | D1-Forced - Immediate | 850-Combined Cycle Block
4609 | Other exciter problems | Generator | Exciter | SF | Startup Failure | 2018 | Gas | GG | 850 | Combined Cycle Block | NPCC | Off-Peak | 176.4972 | 278.68 | 1 | 1 | 4609-Other exciter problems | SF-Startup Failure | 850-Combined Cycle Block
4609 | Other exciter problems | Generator | Exciter | SF | Startup Failure | 2018 | Gas | GG | 850 | Combined Cycle Block | TRE | Summer | 113.7499 | 195 | 1 | 1 | 4609-Other exciter problems | SF-Startup Failure | 850-Combined Cycle Block
4609 | Other exciter problems | Generator | Exciter | SF | Startup Failure | 2018 | Waste Heat | WH | 850 | Combined Cycle Block | TRE | Winter | 176000 | 125 | 1 | 1 | 4609-Other exciter problems | SF-Startup Failure | 850-Combined Cycle Block
4609 | Other exciter problems | Generator | Exciter | U1 | Forced - Immediate | 2018 | Gas | GG | 850 | Combined Cycle Block | RFC | Off-Peak | 7188.8832 | 301 | 1 | 1 | 4609-Other exciter problems | U1-Forced - Immediate | 850-Combined Cycle Block
4609 | Other exciter problems | Generator | Exciter | U3 | Forced - Postponed | 2018 | Gas | GG | 850 | Combined Cycle Block | SERC | Off-Peak | 16664.2665 | 253 | 1 | 1 | 4609-Other exciter problems | U3-Forced - Postponed | 850-Combined Cycle Block
4609 | Other exciter problems | Generator | Exciter | D1 | Forced - Immediate | 2018 | Gas | GG | 851 | CC GT units | MRO | Summer | 192.5 | 33 | 1 | 1 | 4609-Other exciter problems | D1-Forced - Immediate | 851-CC GT units
4609 | Other exciter problems | Generator | Exciter | SF | Startup Failure | 2018 | Gas | GG | 851 | CC GT units | SERC | Off-Peak | 311.5 | 178 | 1 | 1 | 4609-Other exciter problems | SF-Startup Failure | 851-CC GT units
4609 | Other exciter problems | Generator | Exciter | SF | Startup Failure | 2018 | Gas | GG | 851 | CC GT units | SERC | Summer | 933.3999 | 156 | 1 | 1 | 4609-Other exciter problems | SF-Startup Failure | 851-CC GT units
4609 | Other exciter problems | Generator | Exciter | SF | Startup Failure | 2018 | Gas | GG | 851 | CC GT units | SERC | Winter | 2824.8332 | 170 | 1 | 1 | 4609-Other exciter problems | SF-Startup Failure | 851-CC GT units
4609 | Other exciter problems | Generator | Exciter | U1 | Forced - Immediate | 2018 | Gas | GG | 851 | CC GT units | RFC | Off-Peak | 46.7666 | 122 | 1 | 1 | 4609-Other exciter problems | U1-Forced - Immediate | 851-CC GT units
4609 | Other exciter problems | Generator | Exciter | U1 | Forced - Immediate | 2018 | Gas | GG | 851 | CC GT units | SERC | Off-Peak | 292.2833 | 247 | 1 | 1 | 4609-Other exciter problems | U1-Forced - Immediate | 851-CC GT units
4609 | Other exciter problems | Generator | Exciter | U1 | Forced - Immediate | 2018 | Gas | GG | 851 | CC GT units | TRE | Off-Peak | 1385.6 | 64 | 1 | 1 | 4609-Other exciter problems | U1-Forced - Immediate | 851-CC GT units
4609 | Other exciter problems | Generator | Exciter | U1 | Forced - Immediate | 2018 | Gas | GG | 851 | CC GT units | SERC | Off-Peak | 3244.9999 | 150 | 1 | 1 | 4609-Other exciter problems | U1-Forced - Immediate | 851-CC GT units
4609 | Other exciter problems | Generator | Exciter | U1 | Forced - Immediate | 2018 | Gas | GG | 851 | CC GT units | NPCC | Summer | 230.2666 | 157 | 1 | 1 | 4609-Other exciter problems | U1-Forced - Immediate | 851-CC GT units
4609 | Other exciter problems | Generator | Exciter | U1 | Forced - Immediate | 2018 | Gas | GG | 851 | CC GT units | WECC | Summer | 419.2667 | 38 | 1 | 1 | 4609-Other exciter problems | U1-Forced - Immediate | 851-CC GT units
4609 | Other exciter problems | Generator | Exciter | U1 | Forced - Immediate | 2018 | Gas | GG | 851 | CC GT units | WECC | Summer | 478.3332 | 164 | 1 | 1 | 4609-Other exciter problems | U1-Forced - Immediate | 851-CC GT units
4609 | Other exciter problems | Generator | Exciter | U1 | Forced - Immediate | 2018 | Gas | GG | 851 | CC GT units | WECC | Summer | 2041.5633 | 14.3 | 1 | 1 | 4609-Other exciter problems | U1-Forced - Immediate | 851-CC GT units
4609 | Other exciter problems | Generator | Exciter | U1 | Forced - Immediate | 2018 | Gas | GG | 851 | CC GT units | TRE | Summer | 4902.875 | 152.5 | 1 | 1 | 4609-Other exciter problems | U1-Forced - Immediate | 851-CC GT units
4609 | Other exciter problems | Generator | Exciter | U1 | Forced - Immediate | 2018 | Gas | GG | 851 | CC GT units | TRE | Summer | 6808.5 | 153 | 1 | 1 | 4609-Other exciter problems | U1-Forced - Immediate | 851-CC GT units
4609 | Other exciter problems | Generator | Exciter | U1 | Forced - Immediate | 2018 | Gas | GG | 851 | CC GT units | WECC | Winter | 596.6999 | 162 | 1 | 1 | 4609-Other exciter problems | U1-Forced - Immediate | 851-CC GT units
4609 | Other exciter problems | Generator | Exciter | U2 | Forced - Delayed | 2018 | Gas | GG | 851 | CC GT units | MRO | Summer | 7396.4 | 164 | 1 | 1 | 4609-Other exciter problems | U2-Forced - Delayed | 851-CC GT units
4609 | Other exciter problems | Generator | Exciter | D1 | Forced - Immediate | 2018 | Gas | GG | 851 | CC GT units | MRO | Summer | 287.5 | 23 | 1 | 1 | 4609-Other exciter problems | D1-Forced - Immediate | 851-CC GT units
4609 | Other exciter problems | Generator | Exciter | D1 | Forced - Immediate | 2018 | Gas | GG | 851 | CC GT units | SERC | Summer | 8502.032 | 32.96 | 1 | 1 | 4609-Other exciter problems | D1-Forced - Immediate | 851-CC GT units
4609 | Other exciter problems | Generator | Exciter | SF | Startup Failure | 2018 | Gas | GG | 851 | CC GT units | RFC | Summer | 4363.8 | 126 | 1 | 1 | 4609-Other exciter problems | SF-Startup Failure | 851-CC GT units
4609 | Other exciter problems | Generator | Exciter | SF | Startup Failure | 2018 | Gas | GG | 851 | CC GT units | WECC | Winter | 288.8999 | 162 | 1 | 1 | 4609-Other exciter problems | SF-Startup Failure | 851-CC GT units
4609 | Other exciter problems | Generator | Exciter | SF | Startup Failure | 2018 | Gas | GG | 851 | CC GT units | SERC | Winter | 680 | 170 | 1 | 1 | 4609-Other exciter problems | SF-Startup Failure | 851-CC GT units
4609 | Other exciter problems | Generator | Exciter | U1 | Forced - Immediate | 2018 | Gas | GG | 851 | CC GT units | MRO | Off-Peak | 1217.6999 | 162 | 1 | 1 | 4609-Other exciter problems | U1-Forced - Immediate | 851-CC GT units
4609 | Other exciter problems | Generator | Exciter | U1 | Forced - Immediate | 2018 | Gas | GG | 851 | CC GT units | MRO | Off-Peak | 1625.26 | 39.9 | 1 | 1 | 4609-Other exciter problems | U1-Forced - Immediate | 851-CC GT units
4609 | Other exciter problems | Generator | Exciter | U1 | Forced - Immediate | 2018 | Gas | GG | 851 | CC GT units | WECC | Off-Peak | 10826.2 | 38 | 1 | 1 | 4609-Other exciter problems | U1-Forced - Immediate | 851-CC GT units
4609 | Other exciter problems | Generator | Exciter | U1 | Forced - Immediate | 2018 | Gas | GG | 851 | CC GT units | MRO | Summer | 375.2999 | 162 | 1 | 1 | 4609-Other exciter problems | U1-Forced - Immediate | 851-CC GT units
4609 | Other exciter problems | Generator | Exciter | U1 | Forced - Immediate | 2018 | Gas | GG | 851 | CC GT units | TRE | Summer | 540.6 | 159 | 1 | 1 | 4609-Other exciter problems | U1-Forced - Immediate | 851-CC GT units
4609 | Other exciter problems | Generator | Exciter | U1 | Forced - Immediate | 2018 | Gas | GG | 851 | CC GT units | RFC | Summer | 1411.2 | 126 | 1 | 1 | 4609-Other exciter problems | U1-Forced - Immediate | 851-CC GT units
4609 | Other exciter problems | Generator | Exciter | U1 | Forced - Immediate | 2018 | Gas | GG | 851 | CC GT units | SERC | Winter | 697.5 | 150 | 1 | 1 | 4609-Other exciter problems | U1-Forced - Immediate | 851-CC GT units
4609 | Other exciter problems | Generator | Exciter | U2 | Forced - Delayed | 2018 | Gas | GG | 851 | CC GT units | SERC | Winter | 614.8332 | 170 | 1 | 1 | 4609-Other exciter problems | U2-Forced - Delayed | 851-CC GT units
4609 | Other exciter problems | Generator | Exciter | D1 | Forced - Immediate | 2018 | Gas | GG | 851 | CC GT units | SERC | Summer | 283.0833 | 79 | 1 | 1 | 4609-Other exciter problems | D1-Forced - Immediate | 851-CC GT units
4609 | Other exciter problems | Generator | Exciter | D1 | Forced - Immediate | 2018 | Gas | GG | 851 | CC GT units | TRE | Winter | 6528.2331 | 302 | 1 | 1 | 4609-Other exciter problems | D1-Forced - Immediate | 851-CC GT units
4609 | Other exciter problems | Generator | Exciter | SF | Startup Failure | 2018 | Gas | GG | 851 | CC GT units | NPCC | Summer | 74.0999 | 171 | 1 | 1 | 4609-Other exciter problems | SF-Startup Failure | 851-CC GT units
4609 | Other exciter problems | Generator | Exciter | SF | Startup Failure | 2018 | Gas | GG | 851 | CC GT units | TRE | Summer | 211.5332 | 167 | 1 | 1 | 4609-Other exciter problems | SF-Startup Failure | 851-CC GT units
4609 | Other exciter problems | Generator | Exciter | SF | Startup Failure | 2018 | Gas | GG | 851 | CC GT units | RFC | Summer | 2436 | 126 | 1 | 1 | 4609-Other exciter problems | SF-Startup Failure | 851-CC GT units
4609 | Other exciter problems | Generator | Exciter | SF | Startup Failure | 2018 | Gas | GG | 851 | CC GT units | RFC | Winter | 590.1 | 126 | 1 | 1 | 4609-Other exciter problems | SF-Startup Failure | 851-CC GT units
4609 | Other exciter problems | Generator | Exciter | U1 | Forced - Immediate | 2018 | Gas | GG | 851 | CC GT units | WECC | Off-Peak | 623.7 | 162 | 1 | 1 | 4609-Other exciter problems | U1-Forced - Immediate | 851-CC GT units
4609 | Other exciter problems | Generator | Exciter | U1 | Forced - Immediate | 2018 | Gas | GG | 851 | CC GT units | RFC | Off-Peak | 899.4166 | 215 | 1 | 1 | 4609-Other exciter problems | U1-Forced - Immediate | 851-CC GT units
4609 | Other exciter problems | Generator | Exciter | U1 | Forced - Immediate | 2018 | Gas | GG | 851 | CC GT units | MRO | Summer | 3293.6666 | 164 | 1 | 1 | 4609-Other exciter problems | U1-Forced - Immediate | 851-CC GT units
4609 | Other exciter problems | Generator | Exciter | U1 | Forced - Immediate | 2018 | Gas | GG | 851 | CC GT units | WECC | Summer | 4071.5 | 170 | 1 | 1 | 4609-Other exciter problems | U1-Forced - Immediate | 851-CC GT units
4609 | Other exciter problems | Generator | Exciter | U1 | Forced - Immediate | 2018 | Gas | GG | 851 | CC GT units | TRE | Summer | 19481 | 154 | 1 | 1 | 4609-Other exciter problems | U1-Forced - Immediate | 851-CC GT units
4609 | Other exciter problems | Generator | Exciter | U1 | Forced - Immediate | 2018 | Gas | GG | 851 | CC GT units | RFC | Winter | 442.7499 | 165 | 1 | 1 | 4609-Other exciter problems | U1-Forced - Immediate | 851-CC GT units
4609 | Other exciter problems | Generator | Exciter | SF | Startup Failure | 2018 | Gas | GG | 851 | CC GT units | WECC | Off-Peak | 89.2499 | 153 | 1 | 1 | 4609-Other exciter problems | SF-Startup Failure | 851-CC GT units
4609 | Other exciter problems | Generator | Exciter | U1 | Forced - Immediate | 2018 | Gas | GG | 851 | CC GT units | MRO | Summer | 392.9833 | 124.1 | 1 | 1 | 4609-Other exciter problems | U1-Forced - Immediate | 851-CC GT units
4609 | Other exciter problems | Generator | Exciter | U1 | Forced - Immediate | 2018 | Gas | GG | 851 | CC GT units | WECC | Summer | 1078.5166 | 163 | 1 | 1 | 4609-Other exciter problems | U1-Forced - Immediate | 851-CC GT units
4609 | Other exciter problems | Generator | Exciter | U1 | Forced - Immediate | 2018 | Gas | GG | 851 | CC GT units | TRE | Summer | 2132 | 328 | 1 | 1 | 4609-Other exciter problems | U1-Forced - Immediate | 851-CC GT units
4609 | Other exciter problems | Generator | Exciter | U1 | Forced - Immediate | 2018 | Gas | GG | 851 | CC GT units | NPCC | Summer | 3031.0665 | 262.43 | 1 | 1 | 4609-Other exciter problems | U1-Forced - Immediate | 851-CC GT units
4609 | Other exciter problems | Generator | Exciter | U1 | Forced - Immediate | 2018 | Gas | GG | 851 | CC GT units | SERC | Summer | 18799.5998 | 258 | 1 | 1 | 4609-Other exciter problems | U1-Forced - Immediate | 851-CC GT units
4609 | Other exciter problems | Generator | Exciter | U1 | Forced - Immediate | 2018 | Gas | GG | 851 | CC GT units | WECC | Winter | 271.7 | 38 | 1 | 1 | 4609-Other exciter problems | U1-Forced - Immediate | 851-CC GT units
4609 | Other exciter problems | Generator | Exciter | D1 | Forced - Immediate | 2018 | Gas | GG | 851 | CC GT units | MRO | Summer | 237.5 | 19 | 1 | 1 | 4609-Other exciter problems | D1-Forced - Immediate | 851-CC GT units
4609 | Other exciter problems | Generator | Exciter | SF | Startup Failure | 2018 | Gas | GG | 851 | CC GT units | SERC | Off-Peak | 173.25 | 165 | 1 | 1 | 4609-Other exciter problems | SF-Startup Failure | 851-CC GT units
4609 | Other exciter problems | Generator | Exciter | SF | Startup Failure | 2018 | Gas | GG | 851 | CC GT units | WECC | Off-Peak | 3755.6999 | 162 | 1 | 1 | 4609-Other exciter problems | SF-Startup Failure | 851-CC GT units
4609 | Other exciter problems | Generator | Exciter | SF | Startup Failure | 2018 | Gas | GG | 851 | CC GT units | WECC | Off-Peak | 7360.1999 | 162 | 1 | 1 | 4609-Other exciter problems | SF-Startup Failure | 851-CC GT units
4609 | Other exciter problems | Generator | Exciter | SF | Startup Failure | 2018 | Gas | GG | 851 | CC GT units | SERC | Off-Peak | 7703.5833 | 169 | 1 | 1 | 4609-Other exciter problems | SF-Startup Failure | 851-CC GT units
4609 | Other exciter problems | Generator | Exciter | SF | Startup Failure | 2018 | Gas | GG | 851 | CC GT units | SERC | Summer | 719.5333 | 172 | 1 | 1 | 4609-Other exciter problems | SF-Startup Failure | 851-CC GT units
4609 | Other exciter problems | Generator | Exciter | SF | Startup Failure | 2018 | Gas | GG | 851 | CC GT units | SERC | Winter | 198.5812 | 186.17 | 1 | 1 | 4609-Other exciter problems | SF-Startup Failure | 851-CC GT units
4609 | Other exciter problems | Generator | Exciter | U1 | Forced - Immediate | 2018 | Gas | GG | 851 | CC GT units | NPCC | Off-Peak | 225.3333 | 169 | 1 | 1 | 4609-Other exciter problems | U1-Forced - Immediate | 851-CC GT units
4609 | Other exciter problems | Generator | Exciter | U1 | Forced - Immediate | 2018 | Gas | GG | 851 | CC GT units | TRE | Summer | 77.2685 | 67.19 | 1 | 1 | 4609-Other exciter problems | U1-Forced - Immediate | 851-CC GT units
4609 | Other exciter problems | Generator | Exciter | U1 | Forced - Immediate | 2018 | Gas | GG | 851 | CC GT units | RFC | Summer | 198.6333 | 118 | 1 | 1 | 4609-Other exciter problems | U1-Forced - Immediate | 851-CC GT units
4609 | Other exciter problems | Generator | Exciter | U1 | Forced - Immediate | 2018 | Gas | GG | 851 | CC GT units | TRE | Summer | 486.4 | 152 | 1 | 1 | 4609-Other exciter problems | U1-Forced - Immediate | 851-CC GT units
4609 | Other exciter problems | Generator | Exciter | U1 | Forced - Immediate | 2018 | Gas | GG | 851 | CC GT units | NPCC | Summer | 3174.0166 | 157 | 1 | 1 | 4609-Other exciter problems | U1-Forced - Immediate | 851-CC GT units
4609 | Other exciter problems | Generator | Exciter | U2 | Forced - Delayed | 2018 | Gas | GG | 851 | CC GT units | SERC | Summer | 736.6666 | 170 | 1 | 1 | 4609-Other exciter problems | U2-Forced - Delayed | 851-CC GT units
4609 | Other exciter problems | Generator | Exciter | U2 | Forced - Delayed | 2018 | Gas | GG | 851 | CC GT units | MRO | Summer | 6888 | 164 | 1 | 1 | 4609-Other exciter problems | U2-Forced - Delayed | 851-CC GT units
4609 | Other exciter problems | Generator | Exciter | D1 | Forced - Immediate | 2018 | Gas | GG | 851 | CC GT units | SERC | Summer | 10601.745 | 41.1 | 1 | 1 | 4609-Other exciter problems | D1-Forced - Immediate | 851-CC GT units
4609 | Other exciter problems | Generator | Exciter | SF | Startup Failure | 2018 | Gas | GG | 851 | CC GT units | SERC | Off-Peak | 195.2499 | 165 | 1 | 1 | 4609-Other exciter problems | SF-Startup Failure | 851-CC GT units
4609 | Other exciter problems | Generator | Exciter | SF | Startup Failure | 2018 | Gas | GG | 851 | CC GT units | TRE | Summer | 170.5 | 155 | 1 | 1 | 4609-Other exciter problems | SF-Startup Failure | 851-CC GT units
4609 | Other exciter problems | Generator | Exciter | SF | Startup Failure | 2018 | Gas | GG | 851 | CC GT units | RFC | Summer | 6061.4999 | 162 | 1 | 1 | 4609-Other exciter problems | SF-Startup Failure | 851-CC GT units
4609 | Other exciter problems | Generator | Exciter | SF | Startup Failure | 2018 | Gas | GG | 851 | CC GT units | RFC | Winter | 506.0999 | 126 | 1 | 1 | 4609-Other exciter problems | SF-Startup Failure | 851-CC GT units
4609 | Other exciter problems | Generator | Exciter | SF | Startup Failure | 2018 | Gas | GG | 851 | CC GT units | SERC | Winter | 1459.1666 | 170 | 1 | 1 | 4609-Other exciter problems | SF-Startup Failure | 851-CC GT units
4609 | Other exciter problems | Generator | Exciter | U1 | Forced - Immediate | 2018 | Gas | GG | 851 | CC GT units | WECC | Off-Peak | 628.485 | 14.3 | 1 | 1 | 4609-Other exciter problems | U1-Forced - Immediate | 851-CC GT units
4609 | Other exciter problems | Generator | Exciter | U1 | Forced - Immediate | 2018 | Gas | GG | 851 | CC GT units | WECC | Summer | 110.8333 | 175 | 1 | 1 | 4609-Other exciter problems | U1-Forced - Immediate | 851-CC GT units
4609 | Other exciter problems | Generator | Exciter | U1 | Forced - Immediate | 2018 | Gas | GG | 851 | CC GT units | MRO | Summer | 4166.4 | 144 | 1 | 1 | 4609-Other exciter problems | U1-Forced - Immediate | 851-CC GT units
4609 | Other exciter problems | Generator | Exciter | U1 | Forced - Immediate | 2018 | Gas | GG | 851 | CC GT units | TRE | Winter | 1703.45 | 157 | 1 | 1 | 4609-Other exciter problems | U1-Forced - Immediate | 851-CC GT units
4609 | Other exciter problems | Generator | Exciter | SF | Startup Failure | 2018 | Gas | GG | 851 | CC GT units | WECC | Off-Peak | 132.5999 | 153 | 1 | 1 | 4609-Other exciter problems | SF-Startup Failure | 851-CC GT units
4609 | Other exciter problems | Generator | Exciter | SF | Startup Failure | 2018 | Gas | GG | 851 | CC GT units | SERC | Off-Peak | 444.6 | 247 | 1 | 1 | 4609-Other exciter problems | SF-Startup Failure | 851-CC GT units
4609 | Other exciter problems | Generator | Exciter | SF | Startup Failure | 2018 | Gas | GG | 851 | CC GT units | TRE | Winter | 102.5665 | 181 | 1 | 1 | 4609-Other exciter problems | SF-Startup Failure | 851-CC GT units
4609 | Other exciter problems | Generator | Exciter | U1 | Forced - Immediate | 2018 | Gas | GG | 851 | CC GT units | WECC | Off-Peak | 240.3866 | 163.9 | 1 | 1 | 4609-Other exciter problems | U1-Forced - Immediate | 851-CC GT units
4609 | Other exciter problems | Generator | Exciter | U1 | Forced - Immediate | 2018 | Gas | GG | 851 | CC GT units | WECC | Off-Peak | 715.4999 | 162 | 1 | 1 | 4609-Other exciter problems | U1-Forced - Immediate | 851-CC GT units
4609 | Other exciter problems | Generator | Exciter | U1 | Forced - Immediate | 2018 | Gas | GG | 851 | CC GT units | SERC | Off-Peak | 917.7999 | 156 | 1 | 1 | 4609-Other exciter problems | U1-Forced - Immediate | 851-CC GT units
4609 | Other exciter problems | Generator | Exciter | U1 | Forced - Immediate | 2018 | Gas | GG | 851 | CC GT units | RFC | Off-Peak | 1630.4166 | 215 | 1 | 1 | 4609-Other exciter problems | U1-Forced - Immediate | 851-CC GT units
4609 | Other exciter problems | Generator | Exciter | U1 | Forced - Immediate | 2018 | Gas | GG | 851 | CC GT units | SERC | Summer | 338.9332 | 164 | 1 | 1 | 4609-Other exciter problems | U1-Forced - Immediate | 851-CC GT units
4609 | Other exciter problems | Generator | Exciter | U1 | Forced - Immediate | 2018 | Gas | GG | 851 | CC GT units | SERC | Summer | 1747.9333 | 157 | 1 | 1 | 4609-Other exciter problems | U1-Forced - Immediate | 851-CC GT units
4609 | Other exciter problems | Generator | Exciter | U1 | Forced - Immediate | 2018 | Gas | GG | 851 | CC GT units | MRO | Summer | 4321.6 | 148 | 1 | 1 | 4609-Other exciter problems | U1-Forced - Immediate | 851-CC GT units
4609 | Other exciter problems | Generator | Exciter | U1 | Forced - Immediate | 2018 | Gas | GG | 851 | CC GT units | RFC | Winter | 7186.6665 | 220 | 1 | 1 | 4609-Other exciter problems | U1-Forced - Immediate | 851-CC GT units
4609 | Other exciter problems | Generator | Exciter | U2 | Forced - Delayed | 2018 | Gas | GG | 851 | CC GT units | MRO | Summer | 975.8 | 164 | 1 | 1 | 4609-Other exciter problems | U2-Forced - Delayed | 851-CC GT units
4609 | Other exciter problems | Generator | Exciter | D1 | Forced - Immediate | 2018 | Gas | GG | 851 | CC GT units | MRO | Summer | 169.1667 | 29 | 1 | 1 | 4609-Other exciter problems | D1-Forced - Immediate | 851-CC GT units
4609 | Other exciter problems | Generator | Exciter | D1 | Forced - Immediate | 2018 | Gas | GG | 851 | CC GT units | SERC | Summer | 261.5833 | 73 | 1 | 1 | 4609-Other exciter problems | D1-Forced - Immediate | 851-CC GT units
4609 | Other exciter problems | Generator | Exciter | SF | Startup Failure | 2018 | Gas | GG | 851 | CC GT units | WECC | Off-Peak | 252.5166 | 139 | 1 | 1 | 4609-Other exciter problems | SF-Startup Failure | 851-CC GT units
4609 | Other exciter problems | Generator | Exciter | SF | Startup Failure | 2018 | Gas | GG | 851 | CC GT units | TRE | Off-Peak | 320.8333 | 154 | 1 | 1 | 4609-Other exciter problems | SF-Startup Failure | 851-CC GT units
4609 | Other exciter problems | Generator | Exciter | SF | Startup Failure | 2018 | Gas | GG | 851 | CC GT units | SERC | Off-Peak | 379.6666 | 170 | 1 | 1 | 4609-Other exciter problems | SF-Startup Failure | 851-CC GT units
4609 | Other exciter problems | Generator | Exciter | SF | Startup Failure | 2018 | Gas | GG | 851 | CC GT units | TRE | Summer | 380 | 152 | 1 | 1 | 4609-Other exciter problems | SF-Startup Failure | 851-CC GT units
4609 | Other exciter problems | Generator | Exciter | SF | Startup Failure | 2018 | Gas | GG | 851 | CC GT units | TRE | Summer | 2247.0666 | 152 | 1 | 1 | 4609-Other exciter problems | SF-Startup Failure | 851-CC GT units
4609 | Other exciter problems | Generator | Exciter | SF | Startup Failure | 2018 | Gas | GG | 851 | CC GT units | SERC | Winter | 4505 | 170 | 1 | 1 | 4609-Other exciter problems | SF-Startup Failure | 851-CC GT units
4609 | Other exciter problems | Generator | Exciter | U1 | Forced - Immediate | 2018 | Gas | GG | 851 | CC GT units | WECC | Off-Peak | 2320.4999 | 153 | 2 | 2 | 4609-Other exciter problems | U1-Forced - Immediate | 851-CC GT units
4609 | Other exciter problems | Generator | Exciter | U1 | Forced - Immediate | 2018 | Gas | GG | 851 | CC GT units | TRE | Off-Peak | 2563.6 | 58 | 1 | 1 | 4609-Other exciter problems | U1-Forced - Immediate | 851-CC GT units
4609 | Other exciter problems | Generator | Exciter | U1 | Forced - Immediate | 2018 | Gas | GG | 851 | CC GT units | WECC | Off-Peak | 8102.6999 | 162 | 1 | 1 | 4609-Other exciter problems | U1-Forced - Immediate | 851-CC GT units
4609 | Other exciter problems | Generator | Exciter | U1 | Forced - Immediate | 2018 | Gas | GG | 851 | CC GT units | TRE | Summer | 172.8333 | 152.5 | 1 | 1 | 4609-Other exciter problems | U1-Forced - Immediate | 851-CC GT units
4609 | Other exciter problems | Generator | Exciter | U1 | Forced - Immediate | 2018 | Gas | GG | 851 | CC GT units | SERC | Summer | 781.2 | 248 | 1 | 1 | 4609-Other exciter problems | U1-Forced - Immediate | 851-CC GT units
4609 | Other exciter problems | Generator | Exciter | U1 | Forced - Immediate | 2018 | Gas | GG | 851 | CC GT units | MRO | Summer | 7462.6833 | 163 | 1 | 1 | 4609-Other exciter problems | U1-Forced - Immediate | 851-CC GT units
4609 | Other exciter problems | Generator | Exciter | U1 | Forced - Immediate | 2018 | Gas | GG | 851 | CC GT units | WECC | Winter | 134.9999 | 162 | 1 | 1 | 4609-Other exciter problems | U1-Forced - Immediate | 851-CC GT units
4609 | Other exciter problems | Generator | Exciter | U1 | Forced - Immediate | 2018 | Gas | GG | 851 | CC GT units | TRE | Winter | 164.3333 | 58 | 1 | 1 | 4609-Other exciter problems | U1-Forced - Immediate | 851-CC GT units
4609 | Other exciter problems | Generator | Exciter | U1 | Forced - Immediate | 2018 | Gas | GG | 851 | CC GT units | RFC | Winter | 315 | 126 | 1 | 1 | 4609-Other exciter problems | U1-Forced - Immediate | 851-CC GT units
4609 | Other exciter problems | Generator | Exciter | U1 | Forced - Immediate | 2018 | Gas | GG | 851 | CC GT units | TRE | Winter | 4637.1 | 58 | 1 | 1 | 4609-Other exciter problems | U1-Forced - Immediate | 851-CC GT units
4609 | Other exciter problems | Generator | Exciter | U1 | Forced - Immediate | 2018 | Gas | GG | 851 | CC GT units | MRO | Winter | 8576 | 80 | 1 | 1 | 4609-Other exciter problems | U1-Forced - Immediate | 851-CC GT units
4609 | Other exciter problems | Generator | Exciter | U2 | Forced - Delayed | 2018 | Gas | GG | 851 | CC GT units | SERC | Off-Peak | 549 | 180 | 1 | 1 | 4609-Other exciter problems | U2-Forced - Delayed | 851-CC GT units
4609 | Other exciter problems | Generator | Exciter | U2 | Forced - Delayed | 2018 | Gas | GG | 851 | CC GT units | MRO | Summer | 322.5332 | 164 | 1 | 1 | 4609-Other exciter problems | U2-Forced - Delayed | 851-CC GT units
4609 | Other exciter problems | Generator | Exciter | U2 | Forced - Delayed | 2018 | Gas | GG | 851 | CC GT units | MRO | Summer | 4652.1332 | 164 | 1 | 1 | 4609-Other exciter problems | U2-Forced - Delayed | 851-CC GT units
4609 | Other exciter problems | Generator | Exciter | D1 | Forced - Immediate | 2018 | Gas | GG | 852 | CC steam units | WECC | Off-Peak | 98.5833 | 169 | 1 | 1 | 4609-Other exciter problems | D1-Forced - Immediate | 852-CC steam units
4609 | Other exciter problems | Generator | Exciter | D1 | Forced - Immediate | 2018 | Gas | GG | 852 | CC steam units | WECC | Off-Peak | 4172.9999 | 180 | 1 | 1 | 4609-Other exciter problems | D1-Forced - Immediate | 852-CC steam units
4609 | Other exciter problems | Generator | Exciter | D1 | Forced - Immediate | 2018 | Gas | GG | 852 | CC steam units | WECC | Off-Peak | 8177.9999 | 180 | 1 | 1 | 4609-Other exciter problems | D1-Forced - Immediate | 852-CC steam units
4609 | Other exciter problems | Generator | Exciter | D1 | Forced - Immediate | 2018 | Gas | GG | 852 | CC steam units | TRE | Winter | 4678.8 | 84 | 1 | 1 | 4609-Other exciter problems | D1-Forced - Immediate | 852-CC steam units
4609 | Other exciter problems | Generator | Exciter | D1 | Forced - Immediate | 2018 | Waste Heat | WH | 852 | CC steam units | RFC | Off-Peak | 22.6166 | 59 | 1 | 1 | 4609-Other exciter problems | D1-Forced - Immediate | 852-CC steam units
4609 | Other exciter problems | Generator | Exciter | D1 | Forced - Immediate | 2018 | Waste Heat | WH | 852 | CC steam units | SERC | Off-Peak | 4212.6 | 118 | 1 | 1 | 4609-Other exciter problems | D1-Forced - Immediate | 852-CC steam units
4609 | Other exciter problems | Generator | Exciter | D1 | Forced - Immediate | 2018 | Waste Heat | WH | 852 | CC steam units | TRE | Summer | 106.7 | 97 | 1 | 1 | 4609-Other exciter problems | D1-Forced - Immediate | 852-CC steam units
4609 | Other exciter problems | Generator | Exciter | D1 | Forced - Immediate | 2018 | Waste Heat | WH | 852 | CC steam units | WECC | Summer | 110.3333 | 10 | 1 | 1 | 4609-Other exciter problems | D1-Forced - Immediate | 852-CC steam units
4609 | Other exciter problems | Generator | Exciter | D1 | Forced - Immediate | 2018 | Waste Heat | WH | 852 | CC steam units | RFC | Summer | 2195.7533 | 63.4 | 1 | 1 | 4609-Other exciter problems | D1-Forced - Immediate | 852-CC steam units
4609 | Other exciter problems | Generator | Exciter | SF | Startup Failure | 2018 | Waste Heat | WH | 852 | CC steam units | TRE | Summer | 6116.535 | 98.1 | 1 | 1 | 4609-Other exciter problems | SF-Startup Failure | 852-CC steam units
4609 | Other exciter problems | Generator | Exciter | U1 | Forced - Immediate | 2018 | Gas | GG | 852 | CC steam units | WECC | Winter | 1104.9999 | 300 | 1 | 1 | 4609-Other exciter problems | U1-Forced - Immediate | 852-CC steam units
4609 | Other exciter problems | Generator | Exciter | U1 | Forced - Immediate | 2018 | Waste Heat | WH | 852 | CC steam units | WECC | Summer | 44.5 | 178 | 1 | 1 | 4609-Other exciter problems | U1-Forced - Immediate | 852-CC steam units
4609 | Other exciter problems | Generator | Exciter | U1 | Forced - Immediate | 2018 | Waste Heat | WH | 852 | CC steam units | WECC | Summer | 3161.4 | 132 | 1 | 1 | 4609-Other exciter problems | U1-Forced - Immediate | 852-CC steam units
4609 | Other exciter problems | Generator | Exciter | U1 | Forced - Immediate | 2018 | Waste Heat | WH | 852 | CC steam units | RFC | Winter | 171 | 190 | 1 | 1 | 4609-Other exciter problems | U1-Forced - Immediate | 852-CC steam units
4609 | Other exciter problems | Generator | Exciter | D1 | Forced - Immediate | 2018 | Gas | GG | 852 | CC steam units | WECC | Off-Peak | 794.9999 | 180 | 1 | 1 | 4609-Other exciter problems | D1-Forced - Immediate | 852-CC steam units
4609 | Other exciter problems | Generator | Exciter | D1 | Forced - Immediate | 2018 | Gas | GG | 852 | CC steam units | WECC | Summer | 939.5666 | 142 | 1 | 1 | 4609-Other exciter problems | D1-Forced - Immediate | 852-CC steam units
4609 | Other exciter problems | Generator | Exciter | D1 | Forced - Immediate | 2018 | Gas | GG | 852 | CC steam units | WECC | Winter | 470.9999 | 180 | 1 | 1 | 4609-Other exciter problems | D1-Forced - Immediate | 852-CC steam units
4609 | Other exciter problems | Generator | Exciter | D1 | Forced - Immediate | 2018 | Gas | GG | 852 | CC steam units | TRE | Winter | 4150.3999 | 192 | 1 | 1 | 4609-Other exciter problems | D1-Forced - Immediate | 852-CC steam units
4609 | Other exciter problems | Generator | Exciter | D1 | Forced - Immediate | 2018 | Waste Heat | WH | 852 | CC steam units | SERC | Winter | 129.2479 | 121.17 | 1 | 1 | 4609-Other exciter problems | D1-Forced - Immediate | 852-CC steam units
4609 | Other exciter problems | Generator | Exciter | SF | Startup Failure | 2018 | Gas | GG | 852 | CC steam units | NPCC | Off-Peak | 1072.4999 | 234 | 1 | 1 | 4609-Other exciter problems | SF-Startup Failure | 852-CC steam units
4609 | Other exciter problems | Generator | Exciter | U1 | Forced - Immediate | 2018 | Gas | GG | 852 | CC steam units | MRO | Summer | 6722.8 | 147 | 1 | 1 | 4609-Other exciter problems | U1-Forced - Immediate | 852-CC steam units
4609 | Other exciter problems | Generator | Exciter | U1 | Forced - Immediate | 2018 | Waste Heat | WH | 852 | CC steam units | TRE | Off-Peak | 2874.3832 | 313 | 1 | 1 | 4609-Other exciter problems | U1-Forced - Immediate | 852-CC steam units
4609 | Other exciter problems | Generator | Exciter | U1 | Forced - Immediate | 2018 | Waste Heat | WH | 852 | CC steam units | NPCC | Summer | 34.2333 | 79 | 1 | 1 | 4609-Other exciter problems | U1-Forced - Immediate | 852-CC steam units
4609 | Other exciter problems | Generator | Exciter | U1 | Forced - Immediate | 2018 | Waste Heat | WH | 852 | CC steam units | TRE | Winter | 7148.2199 | 98.1 | 1 | 1 | 4609-Other exciter problems | U1-Forced - Immediate | 852-CC steam units
4609 | Other exciter problems | Generator | Exciter | D1 | Forced - Immediate | 2018 | Gas | GG | 852 | CC steam units | WECC | Off-Peak | 693 | 180 | 1 | 1 | 4609-Other exciter problems | D1-Forced - Immediate | 852-CC steam units
4609 | Other exciter problems | Generator | Exciter | D1 | Forced - Immediate | 2018 | Waste Heat | WH | 852 | CC steam units | TRE | Summer | 200.1332 | 158 | 1 | 1 | 4609-Other exciter problems | D1-Forced - Immediate | 852-CC steam units
4609 | Other exciter problems | Generator | Exciter | D1 | Forced - Immediate | 2018 | Waste Heat | WH | 852 | CC steam units | SERC | Summer | 266.3515 | 280.37 | 1 | 1 | 4609-Other exciter problems | D1-Forced - Immediate | 852-CC steam units
4609 | Other exciter problems | Generator | Exciter | D1 | Forced - Immediate | 2018 | Waste Heat | WH | 852 | CC steam units | RFC | Summer | 1225.7333 | 63.4 | 1 | 1 | 4609-Other exciter problems | D1-Forced - Immediate | 852-CC steam units
4609 | Other exciter problems | Generator | Exciter | D1 | Forced - Immediate | 2018 | Waste Heat | WH | 852 | CC steam units | TRE | Summer | 2027.85 | 99 | 1 | 1 | 4609-Other exciter problems | D1-Forced - Immediate | 852-CC steam units
4609 | Other exciter problems | Generator | Exciter | SF | Startup Failure | 2018 | Waste Heat | WH | 852 | CC steam units | WECC | Summer | 767.6 | 114 | 1 | 1 | 4609-Other exciter problems | SF-Startup Failure | 852-CC steam units
4609 | Other exciter problems | Generator | Exciter | U1 | Forced - Immediate | 2018 | Gas | GG | 852 | CC steam units | WECC | Summer | 2585.7332 | 328 | 1 | 1 | 4609-Other exciter problems | U1-Forced - Immediate | 852-CC steam units
4609 | Other exciter problems | Generator | Exciter | U1 | Forced - Immediate | 2018 | Waste Heat | WH | 852 | CC steam units | TRE | Winter | 631.11 | 98.1 | 1 | 1 | 4609-Other exciter problems | U1-Forced - Immediate | 852-CC steam units
4609 | Other exciter problems | Generator | Exciter | D1 | Forced - Immediate | 2018 | Waste Heat | WH | 852 | CC steam units | MRO | Summer | 125 | 10 | 1 | 1 | 4609-Other exciter problems | D1-Forced - Immediate | 852-CC steam units
4609 | Other exciter problems | Generator | Exciter | D1 | Forced - Immediate | 2018 | Waste Heat | WH | 852 | CC steam units | SERC | Summer | 150.5 | 42 | 1 | 1 | 4609-Other exciter problems | D1-Forced - Immediate | 852-CC steam units
4609 | Other exciter problems | Generator | Exciter | D1 | Forced - Immediate | 2018 | Waste Heat | WH | 852 | CC steam units | SERC | Summer | 212.8666 | 103 | 1 | 1 | 4609-Other exciter problems | D1-Forced - Immediate | 852-CC steam units
4609 | Other exciter problems | Generator | Exciter | D1 | Forced - Immediate | 2018 | Waste Heat | WH | 852 | CC steam units | RFC | Winter | 281.75 | 105 | 1 | 1 | 4609-Other exciter problems | D1-Forced - Immediate | 852-CC steam units
4609 | Other exciter problems | Generator | Exciter | D1 | Forced - Immediate | 2018 | Waste Heat | WH | 852 | CC steam units | RFC | Winter | 296.9233 | 63.4 | 1 | 1 | 4609-Other exciter problems | D1-Forced - Immediate | 852-CC steam units
4609 | Other exciter problems | Generator | Exciter | U1 | Forced - Immediate | 2018 | Waste Heat | WH | 852 | CC steam units | TRE | Off-Peak | 165 | 300 | 1 | 1 | 4609-Other exciter problems | U1-Forced - Immediate | 852-CC steam units
4609 | Other exciter problems | Generator | Exciter | U1 | Forced - Immediate | 2018 | Waste Heat | WH | 852 | CC steam units | SERC | Off-Peak | 3227.4999 | 150 | 1 | 1 | 4609-Other exciter problems | U1-Forced - Immediate | 852-CC steam units
4609 | Other exciter problems | Generator | Exciter | U1 | Forced - Immediate | 2018 | Waste Heat | WH | 852 | CC steam units | SERC | Summer | 1045.4499 | 87 | 1 | 1 | 4609-Other exciter problems | U1-Forced - Immediate | 852-CC steam units
4609 | Other exciter problems | Generator | Exciter | U1 | Forced - Immediate | 2018 | Waste Heat | WH | 852 | CC steam units | MRO | Summer | 11332.2665 | 256 | 1 | 1 | 4609-Other exciter problems | U1-Forced - Immediate | 852-CC steam units
4609 | Other exciter problems | Generator | Exciter | D1 | Forced - Immediate | 2018 | Waste Heat | WH | 852 | CC steam units | WECC | Off-Peak | 136.25 | 75 | 1 | 1 | 4609-Other exciter problems | D1-Forced - Immediate | 852-CC steam units
4609 | Other exciter problems | Generator | Exciter | D1 | Forced - Immediate | 2018 | Waste Heat | WH | 852 | CC steam units | SERC | Off-Peak | 1188 | 66 | 1 | 1 | 4609-Other exciter problems | D1-Forced - Immediate | 852-CC steam units
4609 | Other exciter problems | Generator | Exciter | U1 | Forced - Immediate | 2018 | Gas | GG | 852 | CC steam units | WECC | Off-Peak | 9419.0664 | 328 | 1 | 1 | 4609-Other exciter problems | U1-Forced - Immediate | 852-CC steam units
4609 | Other exciter problems | Generator | Exciter | U1 | Forced - Immediate | 2018 | Gas | GG | 852 | CC steam units | SERC | Summer | 50 | 200 | 1 | 1 | 4609-Other exciter problems | U1-Forced - Immediate | 852-CC steam units
4609 | Other exciter problems | Generator | Exciter | U1 | Forced - Immediate | 2018 | Waste Heat | WH | 852 | CC steam units | RFC | Off-Peak | 2458.6666 | 320 | 1 | 1 | 4609-Other exciter problems | U1-Forced - Immediate | 852-CC steam units
4609 | Other exciter problems | Generator | Exciter | U1 | Forced - Immediate | 2018 | Waste Heat | WH | 852 | CC steam units | TRE | Winter | 60.4949 | 98.1 | 1 | 1 | 4609-Other exciter problems | U1-Forced - Immediate | 852-CC steam units
4609 | Other exciter problems | Generator | Exciter | U1 | Forced - Immediate | 2018 | Waste Heat | WH | 852 | CC steam units | RFC | Winter | 63.3333 | 190 | 1 | 1 | 4609-Other exciter problems | U1-Forced - Immediate | 852-CC steam units
4609 | Other exciter problems | Generator | Exciter | U1 | Forced - Immediate | 2018 | Waste Heat | WH | 852 | CC steam units | TRE | Winter | 46404.3331 | 323 | 1 | 1 | 4609-Other exciter problems | U1-Forced - Immediate | 852-CC steam units
4609 | Other exciter problems | Generator | Exciter | D1 | Forced - Immediate | 2018 | Waste Heat | WH | 852 | CC steam units | TRE | Off-Peak | 208.3333 | 100 | 1 | 1 | 4609-Other exciter problems | D1-Forced - Immediate | 852-CC steam units
4609 | Other exciter problems | Generator | Exciter | D1 | Forced - Immediate | 2018 | Waste Heat | WH | 852 | CC steam units | WECC | Summer | 57.6333 | 91 | 1 | 1 | 4609-Other exciter problems | D1-Forced - Immediate | 852-CC steam units
4609 | Other exciter problems | Generator | Exciter | D1 | Forced - Immediate | 2018 | Waste Heat | WH | 852 | CC steam units | SERC | Summer | 216.7 | 66 | 1 | 1 | 4609-Other exciter problems | D1-Forced - Immediate | 852-CC steam units
4609 | Other exciter problems | Generator | Exciter | D1 | Forced - Immediate | 2018 | Waste Heat | WH | 852 | CC steam units | RFC | Summer | 710.08 | 63.4 | 1 | 1 | 4609-Other exciter problems | D1-Forced - Immediate | 852-CC steam units
4609 | Other exciter problems | Generator | Exciter | D1 | Forced - Immediate | 2018 | Waste Heat | WH | 852 | CC steam units | TRE | Winter | 54.9666 | 97 | 1 | 1 | 4609-Other exciter problems | D1-Forced - Immediate | 852-CC steam units
4609 | Other exciter problems | Generator | Exciter | U1 | Forced - Immediate | 2018 | Gas | GG | 852 | CC steam units | WECC | Off-Peak | 2820.9999 | 186 | 1 | 1 | 4609-Other exciter problems | U1-Forced - Immediate | 852-CC steam units
4609 | Other exciter problems | Generator | Exciter | U1 | Forced - Immediate | 2018 | Gas | GG | 852 | CC steam units | SERC | Summer | 336.6666 | 200 | 1 | 1 | 4609-Other exciter problems | U1-Forced - Immediate | 852-CC steam units
4609 | Other exciter problems | Generator | Exciter | U1 | Forced - Immediate | 2018 | Gas | GG | 852 | CC steam units | WECC | Winter | 23213.9666 | 113 | 1 | 1 | 4609-Other exciter problems | U1-Forced - Immediate | 852-CC steam units
4609 | Other exciter problems | Generator | Exciter | U1 | Forced - Immediate | 2018 | Waste Heat | WH | 852 | CC steam units | TRE | Off-Peak | 1199.8332 | 313 | 1 | 1 | 4609-Other exciter problems | U1-Forced - Immediate | 852-CC steam units
4609 | Other exciter problems | Generator | Exciter | D1 | Forced - Immediate | 2018 | Waste Heat | WH | 852 | CC steam units | MRO | Summer | 90 | 18 | 1 | 1 | 4609-Other exciter problems | D1-Forced - Immediate | 852-CC steam units
4609 | Other exciter problems | Generator | Exciter | D1 | Forced - Immediate | 2018 | Waste Heat | WH | 852 | CC steam units | RFC | Summer | 109.4166 | 65 | 1 | 1 | 4609-Other exciter problems | D1-Forced - Immediate | 852-CC steam units
4609 | Other exciter problems | Generator | Exciter | D1 | Forced - Immediate | 2018 | Waste Heat | WH | 852 | CC steam units | MRO | Summer | 283.8 | 18 | 1 | 1 | 4609-Other exciter problems | D1-Forced - Immediate | 852-CC steam units
4609 | Other exciter problems | Generator | Exciter | D1 | Forced - Immediate | 2018 | Waste Heat | WH | 852 | CC steam units | NPCC | Summer | 1631.2065 | 141.23 | 1 | 1 | 4609-Other exciter problems | D1-Forced - Immediate | 852-CC steam units
4609 | Other exciter problems | Generator | Exciter | D1 | Forced - Immediate | 2018 | Waste Heat | WH | 852 | CC steam units | WECC | Winter | 71.5 | 10 | 1 | 1 | 4609-Other exciter problems | D1-Forced - Immediate | 852-CC steam units
4609 | Other exciter problems | Generator | Exciter | D1 | Forced - Immediate | 2018 | Waste Heat | WH | 852 | CC steam units | RFC | Winter | 158.5 | 63.4 | 1 | 1 | 4609-Other exciter problems | D1-Forced - Immediate | 852-CC steam units
4609 | Other exciter problems | Generator | Exciter | SF | Startup Failure | 2018 | Waste Heat | WH | 852 | CC steam units | WECC | Off-Peak | 367.9999 | 240 | 1 | 1 | 4609-Other exciter problems | SF-Startup Failure | 852-CC steam units
4609 | Other exciter problems | Generator | Exciter | U1 | Forced - Immediate | 2018 | Waste Heat | WH | 852 | CC steam units | TRE | Off-Peak | 375.6 | 313 | 1 | 1 | 4609-Other exciter problems | U1-Forced - Immediate | 852-CC steam units
4609 | Other exciter problems | Generator | Exciter | U1 | Forced - Immediate | 2018 | Waste Heat | WH | 852 | CC steam units | MRO | Summer | 3752.6666 | 130 | 1 | 1 | 4609-Other exciter problems | U1-Forced - Immediate | 852-CC steam units
4609 | Other exciter problems | Generator | Exciter | D1 | Forced - Immediate | 2018 | Gas | GG | 852 | CC steam units | WECC | Off-Peak | 146.4666 | 169 | 1 | 1 | 4609-Other exciter problems | D1-Forced - Immediate | 852-CC steam units
4609 | Other exciter problems | Generator | Exciter | D1 | Forced - Immediate | 2018 | Gas | GG | 852 | CC steam units | WECC | Off-Peak | 9002.9999 | 180 | 1 | 1 | 4609-Other exciter problems | D1-Forced - Immediate | 852-CC steam units
4609 | Other exciter problems | Generator | Exciter | D1 | Forced - Immediate | 2018 | Waste Heat | WH | 852 | CC steam units | TRE | Summer | 329.8 | 97 | 1 | 1 | 4609-Other exciter problems | D1-Forced - Immediate | 852-CC steam units
4609 | Other exciter problems | Generator | Exciter | D1 | Forced - Immediate | 2018 | Waste Heat | WH | 852 | CC steam units | SERC | Summer | 598.3333 | 100 | 1 | 1 | 4609-Other exciter problems | D1-Forced - Immediate | 852-CC steam units
4609 | Other exciter problems | Generator | Exciter | D1 | Forced - Immediate | 2018 | Waste Heat | WH | 852 | CC steam units | TRE | Summer | 4822.5 | 150 | 1 | 1 | 4609-Other exciter problems | D1-Forced - Immediate | 852-CC steam units
4609 | Other exciter problems | Generator | Exciter | D1 | Forced - Immediate | 2018 | Waste Heat | WH | 852 | CC steam units | RFC | Winter | 254.6566 | 63.4 | 1 | 1 | 4609-Other exciter problems | D1-Forced - Immediate | 852-CC steam units
4609 | Other exciter problems | Generator | Exciter | D1 | Forced - Immediate | 2018 | Waste Heat | WH | 852 | CC steam units | RFC | Winter | 5226.6666 | 160 | 1 | 1 | 4609-Other exciter problems | D1-Forced - Immediate | 852-CC steam units
4609 | Other exciter problems | Generator | Exciter | SF | Startup Failure | 2018 | Waste Heat | WH | 852 | CC steam units | MRO | Summer | 7910.4 | 256 | 1 | 1 | 4609-Other exciter problems | SF-Startup Failure | 852-CC steam units
4609 | Other exciter problems | Generator | Exciter | U1 | Forced - Immediate | 2018 | Gas | GG | 852 | CC steam units | WECC | Off-Peak | 440.1999 | 186 | 1 | 1 | 4609-Other exciter problems | U1-Forced - Immediate | 852-CC steam units
4609 | Other exciter problems | Generator | Exciter | U1 | Forced - Immediate | 2018 | Waste Heat | WH | 852 | CC steam units | TRE | Off-Peak | 4371.5665 | 313 | 1 | 1 | 4609-Other exciter problems | U1-Forced - Immediate | 852-CC steam units
4609 | Other exciter problems | Generator | Exciter | U1 | Forced - Immediate | 2018 | Waste Heat | WH | 852 | CC steam units | TRE | Summer | 103.9999 | 312 | 1 | 1 | 4609-Other exciter problems | U1-Forced - Immediate | 852-CC steam units
4609 | Other exciter problems | Generator | Exciter | U1 | Forced - Immediate | 2018 | Waste Heat | WH | 852 | CC steam units | MRO | Summer | 460.8 | 256 | 1 | 1 | 4609-Other exciter problems | U1-Forced - Immediate | 852-CC steam units
4609 | Other exciter problems | Generator | Exciter | U1 | Forced - Immediate | 2018 | Waste Heat | WH | 852 | CC steam units | SERC | Summer | 68002 | 281 | 1 | 1 | 4609-Other exciter problems | U1-Forced - Immediate | 852-CC steam units
4609 | Other exciter problems | Generator | Exciter | U1 | Forced - Immediate | 2018 | Waste Heat | WH | 852 | CC steam units | SERC | Winter | 774.9999 | 150 | 1 | 1 | 4609-Other exciter problems | U1-Forced - Immediate | 852-CC steam units
4609 | Other exciter problems | Generator | Exciter | U1 | Forced - Immediate | 2018 | Gas | GG | 860 | Co-generator Block | SERC | Off-Peak | 1003.4666 | 212 | 1 | 1 | 4609-Other exciter problems | U1-Forced - Immediate | 860-Co-generator Block
4609 | Other exciter problems | Generator | Exciter | D1 | Forced - Immediate | 2018 | Gas | GG | 860 | Co-generator Block | WECC | Off-Peak | 265.6991 | 167.81 | 1 | 1 | 4609-Other exciter problems | D1-Forced - Immediate | 860-Co-generator Block
4609 | Other exciter problems | Generator | Exciter | U1 | Forced - Immediate | 2018 | Gas | GG | 861 | CoG GT units | TRE | Summer | 2238.3665 | 181 | 1 | 1 | 4609-Other exciter problems | U1-Forced - Immediate | 861-CoG GT units
4609 | Other exciter problems | Generator | Exciter | SF | Startup Failure | 2018 | Gas | GG | 861 | CoG GT units | SERC | Off-Peak | 493.7332 | 161 | 1 | 1 | 4609-Other exciter problems | SF-Startup Failure | 861-CoG GT units
4609 | Other exciter problems | Generator | Exciter | U1 | Forced - Immediate | 2018 | Gas | GG | 861 | CoG GT units | TRE | Summer | 1256.5 | 70 | 1 | 1 | 4609-Other exciter problems | U1-Forced - Immediate | 861-CoG GT units
4609 | Other exciter problems | Generator | Exciter | U1 | Forced - Immediate | 2018 | Gas | GG | 861 | CoG GT units | SERC | Summer | 23621.585 | 66.3 | 1 | 1 | 4609-Other exciter problems | U1-Forced - Immediate | 861-CoG GT units
4609 | Other exciter problems | Generator | Exciter | SF | Startup Failure | 2018 | Gas | GG | 861 | CoG GT units | TRE | Winter | 1072.9999 | 174 | 1 | 1 | 4609-Other exciter problems | SF-Startup Failure | 861-CoG GT units
4609 | Other exciter problems | Generator | Exciter | D1 | Forced - Immediate | 2018 | Waste Heat | WH | 862 | CoG steam units | SERC | Off-Peak | 251.4666 | 82 | 1 | 1 | 4609-Other exciter problems | D1-Forced - Immediate | 862-CoG steam units
4609 | Other exciter problems | Generator | Exciter | U1 | Forced - Immediate | 2018 | Waste Heat | WH | 862 | CoG steam units | SERC | Off-Peak | 247.6333 | 46 | 1 | 1 | 4609-Other exciter problems | U1-Forced - Immediate | 862-CoG steam units
4609 | Other exciter problems | Generator | Exciter | D1 | Forced - Immediate | 2018 | Waste Heat | WH | 862 | CoG steam units | TRE | Summer | 371 | 30 | 1 | 1 | 4609-Other exciter problems | D1-Forced - Immediate | 862-CoG steam units
4609 | Other exciter problems | Generator | Exciter | D1 | Forced - Immediate | 2018 | Waste Heat | WH | 862 | CoG steam units | TRE | Winter | 606.9233 | 98.42 | 1 | 1 | 4609-Other exciter problems | D1-Forced - Immediate | 862-CoG steam units
4609 | Other exciter problems | Generator | Exciter | SF | Startup Failure | 2018 | Waste Heat | WH | 862 | CoG steam units | TRE | Off-Peak | 105.6 | 176 | 1 | 1 | 4609-Other exciter problems | SF-Startup Failure | 862-CoG steam units
4610 | Hydrogen cooling system piping and valves | Generator | Cooling System | D1 | Forced - Immediate | 2018 | Gas | GG | 100 | Fossil-Steam | WECC | Off-Peak | 11281.6665 | 175 | 1 | 1 | 4610-Hydrogen cooling system piping and valves | D1-Forced - Immediate | 100-Fossil-Steam
4610 | Hydrogen cooling system piping and valves | Generator | Cooling System | SF | Startup Failure | 2018 | Coal | CC | 100 | Fossil-Steam | MRO | Summer | 7826.2164 | 881 | 1 | 1 | 4610-Hydrogen cooling system piping and valves | SF-Startup Failure | 100-Fossil-Steam
4610 | Hydrogen cooling system piping and valves | Generator | Cooling System | U2 | Forced - Delayed | 2018 | Coal | CC | 100 | Fossil-Steam | RFC | Off-Peak | 27715.9997 | 780 | 1 | 1 | 4610-Hydrogen cooling system piping and valves | U2-Forced - Delayed | 100-Fossil-Steam
4610 | Hydrogen cooling system piping and valves | Generator | Cooling System | D1 | Forced - Immediate | 2018 | Coal | CC | 100 | Fossil-Steam | TRE | Winter | 3911.833 | 479 | 1 | 1 | 4610-Hydrogen cooling system piping and valves | D1-Forced - Immediate | 100-Fossil-Steam
4610 | Hydrogen cooling system piping and valves | Generator | Cooling System | U1 | Forced - Immediate | 2018 | Coal | CC | 100 | Fossil-Steam | RFC | Winter | 102946.4163 | 577 | 1 | 1 | 4610-Hydrogen cooling system piping and valves | U1-Forced - Immediate | 100-Fossil-Steam
4610 | Hydrogen cooling system piping and valves | Generator | Cooling System | U1 | Forced - Immediate | 2018 | Coal | CC | 100 | Fossil-Steam | SERC | Off-Peak | 1310.95 | 167 | 1 | 1 | 4610-Hydrogen cooling system piping and valves | U1-Forced - Immediate | 100-Fossil-Steam
4610 | Hydrogen cooling system piping and valves | Generator | Cooling System | D1 | Forced - Immediate | 2018 | Coal | CC | 100 | Fossil-Steam | RFC | Winter | 108.75 | 75 | 1 | 1 | 4610-Hydrogen cooling system piping and valves | D1-Forced - Immediate | 100-Fossil-Steam
4610 | Hydrogen cooling system piping and valves | Generator | Cooling System | D1 | Forced - Immediate | 2018 | Coal | CC | 100 | Fossil-Steam | SERC | Winter | 196.9333 | 28 | 1 | 1 | 4610-Hydrogen cooling system piping and valves | D1-Forced - Immediate | 100-Fossil-Steam
4610 | Hydrogen cooling system piping and valves | Generator | Cooling System | U1 | Forced - Immediate | 2018 | Coal | CC | 100 | Fossil-Steam | RFC | Winter | 140380.8665 | 614 | 1 | 1 | 4610-Hydrogen cooling system piping and valves | U1-Forced - Immediate | 100-Fossil-Steam
4610 | Hydrogen cooling system piping and valves | Generator | Cooling System | D1 | Forced - Immediate | 2018 | Gas | GG | 100 | Fossil-Steam | RFC | Off-Peak | 93.1666 | 130 | 1 | 1 | 4610-Hydrogen cooling system piping and valves | D1-Forced - Immediate | 100-Fossil-Steam
4610 | Hydrogen cooling system piping and valves | Generator | Cooling System | D2 | Forced - Delayed | 2018 | Coal | CC | 100 | Fossil-Steam | RFC | Winter | 166.75 | 115 | 1 | 1 | 4610-Hydrogen cooling system piping and valves | D2-Forced - Delayed | 100-Fossil-Steam
4610 | Hydrogen cooling system piping and valves | Generator | Cooling System | U2 | Forced - Delayed | 2018 | Coal | CC | 100 | Fossil-Steam | MRO | Winter | 3998.033 | 554 | 1 | 1 | 4610-Hydrogen cooling system piping and valves | U2-Forced - Delayed | 100-Fossil-Steam
4610 | Hydrogen cooling system piping and valves | Generator | Cooling System | U1 | Forced - Immediate | 2018 | Gas | GG | 300 | Gas Turbine/Jet Engine (Simple Cycle Operation) | RFC | Off-Peak | 10884.8749 | 79.5 | 1 | 1 | 4610-Hydrogen cooling system piping and valves | U1-Forced - Immediate | 300-Gas Turbine/Jet Engine (Simple Cycle Operation)
4610 | Hydrogen cooling system piping and valves | Generator | Cooling System | U1 | Forced - Immediate | 2018 | Gas | GG | 300 | Gas Turbine/Jet Engine (Simple Cycle Operation) | MRO | Summer | 8719.7499 | 195 | 1 | 1 | 4610-Hydrogen cooling system piping and valves | U1-Forced - Immediate | 300-Gas Turbine/Jet Engine (Simple Cycle Operation)
4610 | Hydrogen cooling system piping and valves | Generator | Cooling System | U1 | Forced - Immediate | 2018 | Gas | GG | 300 | Gas Turbine/Jet Engine (Simple Cycle Operation) | WECC | Summer | 138 | 103.5 | 1 | 1 | 4610-Hydrogen cooling system piping and valves | U1-Forced - Immediate | 300-Gas Turbine/Jet Engine (Simple Cycle Operation)
4610 | Hydrogen cooling system piping and valves | Generator | Cooling System | D1 | Forced - Immediate | 2018 | Gas | GG | 300 | Gas Turbine/Jet Engine (Simple Cycle Operation) | MRO | Summer | 87.2 | 12 | 1 | 1 | 4610-Hydrogen cooling system piping and valves | D1-Forced - Immediate | 300-Gas Turbine/Jet Engine (Simple Cycle Operation)
4610 | Hydrogen cooling system piping and valves | Generator | Cooling System | SF | Startup Failure | 2018 | Oil | DI | 300 | Gas Turbine/Jet Engine (Simple Cycle Operation) | MRO | Summer | 70 | 70 | 1 | 1 | 4610-Hydrogen cooling system piping and valves | SF-Startup Failure | 300-Gas Turbine/Jet Engine (Simple Cycle Operation)
4610 | Hydrogen cooling system piping and valves | Generator | Cooling System | U1 | Forced - Immediate | 2018 | Gas | GG | 300 | Gas Turbine/Jet Engine (Simple Cycle Operation) | WECC | Off-Peak | 417.45 | 103.5 | 1 | 1 | 4610-Hydrogen cooling system piping and valves | U1-Forced - Immediate | 300-Gas Turbine/Jet Engine (Simple Cycle Operation)
4610 | Hydrogen cooling system piping and valves | Generator | Cooling System | U1 | Forced - Immediate | 2018 | Gas | GG | 300 | Gas Turbine/Jet Engine (Simple Cycle Operation) | MRO | Summer | 138.6 | 77 | 1 | 1 | 4610-Hydrogen cooling system piping and valves | U1-Forced - Immediate | 300-Gas Turbine/Jet Engine (Simple Cycle Operation)
4610 | Hydrogen cooling system piping and valves | Generator | Cooling System | U1 | Forced - Immediate | 2018 | Gas | GG | 850 | Combined Cycle Block | SERC | Winter | 13735.0513 | 555.7 | 1 | 1 | 4610-Hydrogen cooling system piping and valves | U1-Forced - Immediate | 850-Combined Cycle Block
4610 | Hydrogen cooling system piping and valves | Generator | Cooling System | U2 | Forced - Delayed | 2018 | Gas | GG | 850 | Combined Cycle Block | NPCC | Off-Peak | 7259.9332 | 331 | 1 | 1 | 4610-Hydrogen cooling system piping and valves | U2-Forced - Delayed | 850-Combined Cycle Block
4610 | Hydrogen cooling system piping and valves | Generator | Cooling System | D1 | Forced - Immediate | 2018 | Gas | GG | 850 | Combined Cycle Block | NPCC | Off-Peak | 393.5 | 196.75 | 1 | 1 | 4610-Hydrogen cooling system piping and valves | D1-Forced - Immediate | 850-Combined Cycle Block
4610 | Hydrogen cooling system piping and valves | Generator | Cooling System | U1 | Forced - Immediate | 2018 | Gas | GG | 850 | Combined Cycle Block | RFC | Winter | 543.9998 | 480 | 1 | 1 | 4610-Hydrogen cooling system piping and valves | U1-Forced - Immediate | 850-Combined Cycle Block
4610 | Hydrogen cooling system piping and valves | Generator | Cooling System | U1 | Forced - Immediate | 2018 | Gas | GG | 850 | Combined Cycle Block | SERC | Winter | 15902.2813 | 555.7 | 1 | 1 | 4610-Hydrogen cooling system piping and valves | U1-Forced - Immediate | 850-Combined Cycle Block
4610 | Hydrogen cooling system piping and valves | Generator | Cooling System | U1 | Forced - Immediate | 2018 | Gas | GG | 850 | Combined Cycle Block | SERC | Summer | 49148.1 | 501 | 1 | 1 | 4610-Hydrogen cooling system piping and valves | U1-Forced - Immediate | 850-Combined Cycle Block
4610 | Hydrogen cooling system piping and valves | Generator | Cooling System | U1 | Forced - Immediate | 2018 | Gas | GG | 850 | Combined Cycle Block | SERC | Winter | 13466.4631 | 555.7 | 1 | 1 | 4610-Hydrogen cooling system piping and valves | U1-Forced - Immediate | 850-Combined Cycle Block
4610 | Hydrogen cooling system piping and valves | Generator | Cooling System | U1 | Forced - Immediate | 2018 | Gas | GG | 851 | CC GT units | SERC | Off-Peak | 1338.7494 | 183.81 | 1 | 1 | 4610-Hydrogen cooling system piping and valves | U1-Forced - Immediate | 851-CC GT units
4610 | Hydrogen cooling system piping and valves | Generator | Cooling System | U1 | Forced - Immediate | 2018 | Gas | GG | 851 | CC GT units | SERC | Summer | 140.25 | 165 | 1 | 1 | 4610-Hydrogen cooling system piping and valves | U1-Forced - Immediate | 851-CC GT units
4610 | Hydrogen cooling system piping and valves | Generator | Cooling System | D1 | Forced - Immediate | 2018 | Waste Heat | WH | 852 | CC steam units | SERC | Off-Peak | 895.6315 | 122.97 | 1 | 1 | 4610-Hydrogen cooling system piping and valves | D1-Forced - Immediate | 852-CC steam units
4611 | Hydrogen coolers | Generator | Cooling System | D1 | Forced - Immediate | 2018 | Gas | GG | 100 | Fossil-Steam | SERC | Off-Peak | 24589.2333 | 59 | 1 | 1 | 4611-Hydrogen coolers | D1-Forced - Immediate | 100-Fossil-Steam
4611 | Hydrogen coolers | Generator | Cooling System | SF | Startup Failure | 2018 | Coal | CC | 100 | Fossil-Steam | RFC | Off-Peak | 24277.5 | 650 | 1 | 1 | 4611-Hydrogen coolers | SF-Startup Failure | 100-Fossil-Steam
4611 | Hydrogen coolers | Generator | Cooling System | D1 | Forced - Immediate | 2018 | Gas | GG | 100 | Fossil-Steam | MRO | Summer | 30824.5 | 14 | 1 | 1 | 4611-Hydrogen coolers | D1-Forced - Immediate | 100-Fossil-Steam
4611 | Hydrogen coolers | Generator | Cooling System | U1 | Forced - Immediate | 2018 | Coal | CC | 100 | Fossil-Steam | RFC | Winter | 17109 | 180 | 1 | 1 | 4611-Hydrogen coolers | U1-Forced - Immediate | 100-Fossil-Steam
4611 | Hydrogen coolers | Generator | Cooling System | D1 | Forced - Immediate | 2018 | Gas | GG | 100 | Fossil-Steam | MRO | Summer | 26210 | 12 | 1 | 1 | 4611-Hydrogen coolers | D1-Forced - Immediate | 100-Fossil-Steam
4611 | Hydrogen coolers | Generator | Cooling System | U2 | Forced - Delayed | 2018 | Coal | CC | 100 | Fossil-Steam | RFC | Off-Peak | 14325.1666 | 230 | 1 | 1 | 4611-Hydrogen coolers | U2-Forced - Delayed | 100-Fossil-Steam
4611 | Hydrogen coolers | Generator | Cooling System | D1 | Forced - Immediate | 2018 | Coal | CC | 100 | Fossil-Steam | RFC | Off-Peak | 318.6 | 236 | 1 | 1 | 4611-Hydrogen coolers | D1-Forced - Immediate | 100-Fossil-Steam
4611 | Hydrogen coolers | Generator | Cooling System | D1 | Forced - Immediate | 2018 | Gas | GG | 100 | Fossil-Steam | MRO | Summer | 1250 | 15 | 1 | 1 | 4611-Hydrogen coolers | D1-Forced - Immediate | 100-Fossil-Steam
4611 | Hydrogen coolers | Generator | Cooling System | SF | Startup Failure | 2018 | Coal | CC | 100 | Fossil-Steam | SERC | Summer | 3026.7333 | 166 | 1 | 1 | 4611-Hydrogen coolers | SF-Startup Failure | 100-Fossil-Steam
4611 | Hydrogen coolers | Generator | Cooling System | U3 | Forced - Postponed | 2018 | Coal | CC | 100 | Fossil-Steam | RFC | Summer | 6946 | 151 | 1 | 1 | 4611-Hydrogen coolers | U3-Forced - Postponed | 100-Fossil-Steam
4611 | Hydrogen coolers | Generator | Cooling System | D1 | Forced - Immediate | 2018 | Gas | GG | 100 | Fossil-Steam | SERC | Summer | 98820 | 54 | 1 | 1 | 4611-Hydrogen coolers | D1-Forced - Immediate | 100-Fossil-Steam
4611 | Hydrogen coolers | Generator | Cooling System | U1 | Forced - Immediate | 2018 | Gas | GG | 100 | Fossil-Steam | SERC | Winter | 26757.4663 | 559 | 1 | 1 | 4611-Hydrogen coolers | U1-Forced - Immediate | 100-Fossil-Steam
4611 | Hydrogen coolers | Generator | Cooling System | D1 | Forced - Immediate | 2018 | Coal | CC | 100 | Fossil-Steam | RFC | Summer | 11767.86 | 36.66 | 1 | 1 | 4611-Hydrogen coolers | D1-Forced - Immediate | 100-Fossil-Steam
4611 | Hydrogen coolers | Generator | Cooling System | D2 | Forced - Delayed | 2018 | Coal | CC | 100 | Fossil-Steam | WECC | Summer | 22.9666 | 53 | 1 | 1 | 4611-Hydrogen coolers | D2-Forced - Delayed | 100-Fossil-Steam
4611 | Hydrogen coolers | Generator | Cooling System | D3 | Forced - Postponed | 2018 | Coal | CC | 100 | Fossil-Steam | SERC | Winter | 587.45 | 37.9 | 1 | 1 | 4611-Hydrogen coolers | D3-Forced - Postponed | 100-Fossil-Steam
4611 | Hydrogen coolers | Generator | Cooling System | U1 | Forced - Immediate | 2018 | Coal | CC | 100 | Fossil-Steam | SERC | Off-Peak | 122310.8332 | 550 | 1 | 1 | 4611-Hydrogen coolers | U1-Forced - Immediate | 100-Fossil-Steam
4611 | Hydrogen coolers | Generator | Cooling System | D1 | Forced - Immediate | 2018 | Coal | CC | 100 | Fossil-Steam | MRO | Summer | 287.4105 | 49.13 | 1 | 1 | 4611-Hydrogen coolers | D1-Forced - Immediate | 100-Fossil-Steam
4611 | Hydrogen coolers | Generator | Cooling System | D1 | Forced - Immediate | 2018 | Gas | GG | 100 | Fossil-Steam | MRO | Summer | 648 | 9 | 1 | 1 | 4611-Hydrogen coolers | D1-Forced - Immediate | 100-Fossil-Steam
4611 | Hydrogen coolers | Generator | Cooling System | D1 | Forced - Immediate | 2018 | Gas | GG | 100 | Fossil-Steam | MRO | Summer | 2044.5 | 9 | 1 | 1 | 4611-Hydrogen coolers | D1-Forced - Immediate | 100-Fossil-Steam
4611 | Hydrogen coolers | Generator | Cooling System | U1 | Forced - Immediate | 2018 | Gas | GG | 851 | CC GT units | SERC | Summer | 621554 | 170 | 1 | 1 | 4611-Hydrogen coolers | U1-Forced - Immediate | 851-CC GT units
4611 | Hydrogen coolers | Generator | Cooling System | U1 | Forced - Immediate | 2018 | Gas | GG | 851 | CC GT units | SERC | Summer | 645133 | 170 | 1 | 1 | 4611-Hydrogen coolers | U1-Forced - Immediate | 851-CC GT units
4611 | Hydrogen coolers | Generator | Cooling System | U2 | Forced - Delayed | 2018 | Waste Heat | WH | 852 | CC steam units | SERC | Winter | 14348.25 | 315 | 1 | 1 | 4611-Hydrogen coolers | U2-Forced - Delayed | 852-CC steam units
4611 | Hydrogen coolers | Generator | Cooling System | U1 | Forced - Immediate | 2018 | Gas | GG | 852 | CC steam units | SERC | Summer | 1061066.5 | 290 | 1 | 1 | 4611-Hydrogen coolers | U1-Forced - Immediate | 852-CC steam units
4611 | Hydrogen coolers | Generator | Cooling System | U1 | Forced - Immediate | 2018 | Gas | GG | 852 | CC steam units | SERC | Off-Peak | 41633.05 | 467 | 1 | 1 | 4611-Hydrogen coolers | U1-Forced - Immediate | 852-CC steam units
4613 | Hydrogen seals | Generator | Cooling System | U1 | Forced - Immediate | 2018 | Coal | CC | 100 | Fossil-Steam | MRO | Off-Peak | 3978.9164 | 665 | 1 | 1 | 4613-Hydrogen seals | U1-Forced - Immediate | 100-Fossil-Steam
4613 | Hydrogen seals | Generator | Cooling System | U1 | Forced - Immediate | 2018 | Gas | GG | 100 | Fossil-Steam | WECC | Summer | 4333.3333 | 104 | 1 | 1 | 4613-Hydrogen seals | U1-Forced - Immediate | 100-Fossil-Steam
4613 | Hydrogen seals | Generator | Cooling System | U1 | Forced - Immediate | 2018 | Gas | GG | 100 | Fossil-Steam | MRO | Winter | 259956 | 360 | 1 | 1 | 4613-Hydrogen seals | U1-Forced - Immediate | 100-Fossil-Steam
4613 | Hydrogen seals | Generator | Cooling System | U1 | Forced - Immediate | 2018 | Gas | GG | 100 | Fossil-Steam | MRO | Summer | 26123.25 | 61 | 1 | 1 | 4613-Hydrogen seals | U1-Forced - Immediate | 100-Fossil-Steam
4613 | Hydrogen seals | Generator | Cooling System | U1 | Forced - Immediate | 2018 | Gas | GG | 100 | Fossil-Steam | MRO | Winter | 51611.9998 | 360 | 1 | 1 | 4613-Hydrogen seals | U1-Forced - Immediate | 100-Fossil-Steam
4613 | Hydrogen seals | Generator | Cooling System | U1 | Forced - Immediate | 2018 | Gas | GG | 100 | Fossil-Steam | TRE | Summer | 82542.3998 | 552 | 1 | 1 | 4613-Hydrogen seals | U1-Forced - Immediate | 100-Fossil-Steam
4613 | Hydrogen seals | Generator | Cooling System | U2 | Forced - Delayed | 2018 | Coal | CC | 100 | Fossil-Steam | TRE | Off-Peak | 131658.3998 | 597 | 1 | 1 | 4613-Hydrogen seals | U2-Forced - Delayed | 100-Fossil-Steam
4613 | Hydrogen seals | Generator | Cooling System | U1 | Forced - Immediate | 2018 | Gas | GG | 300 | Gas Turbine/Jet Engine (Simple Cycle Operation) | TRE | Summer | 3705.3 | 54 | 1 | 1 | 4613-Hydrogen seals | U1-Forced - Immediate | 300-Gas Turbine/Jet Engine (Simple Cycle Operation)
4613 | Hydrogen seals | Generator | Cooling System | U1 | Forced - Immediate | 2018 | Gas | GG | 300 | Gas Turbine/Jet Engine (Simple Cycle Operation) | MRO | Winter | 1852.5666 | 149 | 1 | 1 | 4613-Hydrogen seals | U1-Forced - Immediate | 300-Gas Turbine/Jet Engine (Simple Cycle Operation)
4613 | Hydrogen seals | Generator | Cooling System | U2 | Forced - Delayed | 2018 | Gas | GG | 300 | Gas Turbine/Jet Engine (Simple Cycle Operation) | WECC | Summer | 3189.3332 | 128 | 1 | 1 | 4613-Hydrogen seals | U2-Forced - Delayed | 300-Gas Turbine/Jet Engine (Simple Cycle Operation)
4613 | Hydrogen seals | Generator | Cooling System | U1 | Forced - Immediate | 2018 | Gas | GG | 300 | Gas Turbine/Jet Engine (Simple Cycle Operation) | MRO | Winter | 67372.5 | 195 | 1 | 1 | 4613-Hydrogen seals | U1-Forced - Immediate | 300-Gas Turbine/Jet Engine (Simple Cycle Operation)
4613 | Hydrogen seals | Generator | Cooling System | U1 | Forced - Immediate | 2018 | Gas | GG | 300 | Gas Turbine/Jet Engine (Simple Cycle Operation) | TRE | Summer | 1098 | 54 | 1 | 1 | 4613-Hydrogen seals | U1-Forced - Immediate | 300-Gas Turbine/Jet Engine (Simple Cycle Operation)
4613 | Hydrogen seals | Generator | Cooling System | U1 | Forced - Immediate | 2018 | Gas | GG | 300 | Gas Turbine/Jet Engine (Simple Cycle Operation) | WECC | Summer | 2363.7332 | 128 | 1 | 1 | 4613-Hydrogen seals | U1-Forced - Immediate | 300-Gas Turbine/Jet Engine (Simple Cycle Operation)
4613 | Hydrogen seals | Generator | Cooling System | U1 | Forced - Immediate | 2018 | Gas | GG | 300 | Gas Turbine/Jet Engine (Simple Cycle Operation) | MRO | Winter | 27877.9 | 149 | 1 | 1 | 4613-Hydrogen seals | U1-Forced - Immediate | 300-Gas Turbine/Jet Engine (Simple Cycle Operation)
4613 | Hydrogen seals | Generator | Cooling System | U1 | Forced - Immediate | 2018 | Gas | GG | 300 | Gas Turbine/Jet Engine (Simple Cycle Operation) | TRE | Summer | 5143.5 | 54 | 1 | 1 | 4613-Hydrogen seals | U1-Forced - Immediate | 300-Gas Turbine/Jet Engine (Simple Cycle Operation)
4613 | Hydrogen seals | Generator | Cooling System | U1 | Forced - Immediate | 2018 | Gas | GG | 300 | Gas Turbine/Jet Engine (Simple Cycle Operation) | TRE | Summer | 3791.7 | 54 | 1 | 1 | 4613-Hydrogen seals | U1-Forced - Immediate | 300-Gas Turbine/Jet Engine (Simple Cycle Operation)
4613 | Hydrogen seals | Generator | Cooling System | D1 | Forced - Immediate | 2018 | Waste Heat | WH | 850 | Combined Cycle Block | SERC | Off-Peak | 1816.5 | 103.8 | 1 | 1 | 4613-Hydrogen seals | D1-Forced - Immediate | 850-Combined Cycle Block
4613 | Hydrogen seals | Generator | Cooling System | U1 | Forced - Immediate | 2018 | Gas | GG | 850 | Combined Cycle Block | RFC | Winter | 6863.9999 | 180 | 1 | 1 | 4613-Hydrogen seals | U1-Forced - Immediate | 850-Combined Cycle Block
4613 | Hydrogen seals | Generator | Cooling System | U1 | Forced - Immediate | 2018 | Gas | GG | 850 | Combined Cycle Block | RFC | Winter | 6804 | 180 | 1 | 1 | 4613-Hydrogen seals | U1-Forced - Immediate | 850-Combined Cycle Block
4613 | Hydrogen seals | Generator | Cooling System | U1 | Forced - Immediate | 2018 | Gas | GG | 850 | Combined Cycle Block | RFC | Winter | 8359.9166 | 215 | 1 | 1 | 4613-Hydrogen seals | U1-Forced - Immediate | 850-Combined Cycle Block
4613 | Hydrogen seals | Generator | Cooling System | U1 | Forced - Immediate | 2018 | Gas | GG | 851 | CC GT units | NPCC | Winter | 568.8083 | 99.5 | 1 | 1 | 4613-Hydrogen seals | U1-Forced - Immediate | 851-CC GT units
4613 | Hydrogen seals | Generator | Cooling System | U1 | Forced - Immediate | 2018 | Gas | GG | 851 | CC GT units | WECC | Off-Peak | 31789.45 | 161 | 1 | 1 | 4613-Hydrogen seals | U1-Forced - Immediate | 851-CC GT units
4619 | Other hydrogen system problems | Generator | Cooling System | D1 | Forced - Immediate | 2018 | Coal | CC | 100 | Fossil-Steam | RFC | Summer | 539.1191 | 62.81 | 1 | 1 | 4619-Other hydrogen system problems | D1-Forced - Immediate | 100-Fossil-Steam
4619 | Other hydrogen system problems | Generator | Cooling System | D1 | Forced - Immediate | 2018 | Coal | CC | 100 | Fossil-Steam | RFC | Summer | 610.1333 | 52 | 1 | 1 | 4619-Other hydrogen system problems | D1-Forced - Immediate | 100-Fossil-Steam
4619 | Other hydrogen system problems | Generator | Cooling System | D1 | Forced - Immediate | 2018 | Coal | CC | 100 | Fossil-Steam | RFC | Summer | 372 | 72 | 1 | 1 | 4619-Other hydrogen system problems | D1-Forced - Immediate | 100-Fossil-Steam
4619 | Other hydrogen system problems | Generator | Cooling System | D1 | Forced - Immediate | 2018 | Coal | CC | 100 | Fossil-Steam | RFC | Summer | 267.9 | 47 | 1 | 1 | 4619-Other hydrogen system problems | D1-Forced - Immediate | 100-Fossil-Steam
4619 | Other hydrogen system problems | Generator | Cooling System | D1 | Forced - Immediate | 2018 | Coal | CC | 100 | Fossil-Steam | RFC | Summer | 874.6666 | 82 | 1 | 1 | 4619-Other hydrogen system problems | D1-Forced - Immediate | 100-Fossil-Steam
4619 | Other hydrogen system problems | Generator | Cooling System | U1 | Forced - Immediate | 2018 | Gas | GG | 100 | Fossil-Steam | SERC | Off-Peak | 36400.8997 | 411 | 1 | 1 | 4619-Other hydrogen system problems | U1-Forced - Immediate | 100-Fossil-Steam
4619 | Other hydrogen system problems | Generator | Cooling System | D1 | Forced - Immediate | 2018 | Coal | CC | 100 | Fossil-Steam | RFC | Summer | 556.5 | 42 | 1 | 1 | 4619-Other hydrogen system problems | D1-Forced - Immediate | 100-Fossil-Steam
4619 | Other hydrogen system problems | Generator | Cooling System | D1 | Forced - Immediate | 2018 | Waste Heat | WH | 100 | Fossil-Steam | WECC | Summer | 53.8916 | 111.5 | 1 | 1 | 4619-Other hydrogen system problems | D1-Forced - Immediate | 100-Fossil-Steam
4619 | Other hydrogen system problems | Generator | Cooling System | D1 | Forced - Immediate | 2018 | Waste Heat | WH | 100 | Fossil-Steam | WECC | Summer | 182.1166 | 111.5 | 1 | 1 | 4619-Other hydrogen system problems | D1-Forced - Immediate | 100-Fossil-Steam
4619 | Other hydrogen system problems | Generator | Cooling System | U1 | Forced - Immediate | 2018 | Gas | GG | 100 | Fossil-Steam | SERC | Off-Peak | 113538.75 | 411 | 1 | 1 | 4619-Other hydrogen system problems | U1-Forced - Immediate | 100-Fossil-Steam
4619 | Other hydrogen system problems | Generator | Cooling System | U1 | Forced - Immediate | 2018 | Gas | GG | 100 | Fossil-Steam | WECC | Winter | 6881.25 | 75 | 1 | 1 | 4619-Other hydrogen system problems | U1-Forced - Immediate | 100-Fossil-Steam
4619 | Other hydrogen system problems | Generator | Cooling System | D1 | Forced - Immediate | 2018 | Coal | CC | 100 | Fossil-Steam | RFC | Summer | 972.79 | 74.83 | 1 | 1 | 4619-Other hydrogen system problems | D1-Forced - Immediate | 100-Fossil-Steam
4619 | Other hydrogen system problems | Generator | Cooling System | U1 | Forced - Immediate | 2018 | Gas | GG | 100 | Fossil-Steam | WECC | Off-Peak | 6528 | 144 | 1 | 1 | 4619-Other hydrogen system problems | U1-Forced - Immediate | 100-Fossil-Steam
4619 | Other hydrogen system problems | Generator | Cooling System | U1 | Forced - Immediate | 2018 | Gas | GG | 300 | Gas Turbine/Jet Engine (Simple Cycle Operation) | RFC | Off-Peak | 6728.5166 | 77 | 1 | 1 | 4619-Other hydrogen system problems | U1-Forced - Immediate | 300-Gas Turbine/Jet Engine (Simple Cycle Operation)
4619 | Other hydrogen system problems | Generator | Cooling System | U1 | Forced - Immediate | 2018 | Gas | GG | 300 | Gas Turbine/Jet Engine (Simple Cycle Operation) | SERC | Summer | 872 | 160 | 1 | 1 | 4619-Other hydrogen system problems | U1-Forced - Immediate | 300-Gas Turbine/Jet Engine (Simple Cycle Operation)
4619 | Other hydrogen system problems | Generator | Cooling System | U1 | Forced - Immediate | 2018 | Gas | GG | 300 | Gas Turbine/Jet Engine (Simple Cycle Operation) | WECC | Summer | 238.4666 | 146 | 1 | 1 | 4619-Other hydrogen system problems | U1-Forced - Immediate | 300-Gas Turbine/Jet Engine (Simple Cycle Operation)
4619 | Other hydrogen system problems | Generator | Cooling System | U1 | Forced - Immediate | 2018 | Gas | GG | 300 | Gas Turbine/Jet Engine (Simple Cycle Operation) | RFC | Off-Peak | 3734.5 | 77 | 1 | 1 | 4619-Other hydrogen system problems | U1-Forced - Immediate | 300-Gas Turbine/Jet Engine (Simple Cycle Operation)
4619 | Other hydrogen system problems | Generator | Cooling System | U1 | Forced - Immediate | 2018 | Gas | GG | 300 | Gas Turbine/Jet Engine (Simple Cycle Operation) | SERC | Winter | 74.5832 | 179 | 1 | 1 | 4619-Other hydrogen system problems | U1-Forced - Immediate | 300-Gas Turbine/Jet Engine (Simple Cycle Operation)
4619 | Other hydrogen system problems | Generator | Cooling System | U1 | Forced - Immediate | 2018 | Gas | GG | 300 | Gas Turbine/Jet Engine (Simple Cycle Operation) | SERC | Winter | 3074.5366 | 156.2 | 1 | 1 | 4619-Other hydrogen system problems | U1-Forced - Immediate | 300-Gas Turbine/Jet Engine (Simple Cycle Operation)
4619 | Other hydrogen system problems | Generator | Cooling System | U1 | Forced - Immediate | 2018 | Gas | GG | 300 | Gas Turbine/Jet Engine (Simple Cycle Operation) | RFC | Winter | 11856 | 78 | 1 | 1 | 4619-Other hydrogen system problems | U1-Forced - Immediate | 300-Gas Turbine/Jet Engine (Simple Cycle Operation)
4619 | Other hydrogen system problems | Generator | Cooling System | U1 | Forced - Immediate | 2018 | Gas | GG | 300 | Gas Turbine/Jet Engine (Simple Cycle Operation) | SERC | Off-Peak | 3099.2499 | 151.8 | 1 | 1 | 4619-Other hydrogen system problems | U1-Forced - Immediate | 300-Gas Turbine/Jet Engine (Simple Cycle Operation)
4619 | Other hydrogen system problems | Generator | Cooling System | U1 | Forced - Immediate | 2018 | Gas | GG | 300 | Gas Turbine/Jet Engine (Simple Cycle Operation) | WECC | Winter | 239.7749 | 103.5 | 1 | 1 | 4619-Other hydrogen system problems | U1-Forced - Immediate | 300-Gas Turbine/Jet Engine (Simple Cycle Operation)
4619 | Other hydrogen system problems | Generator | Cooling System | U1 | Forced - Immediate | 2018 | Gas | GG | 300 | Gas Turbine/Jet Engine (Simple Cycle Operation) | WECC | Summer | 282.2666 | 146 | 1 | 1 | 4619-Other hydrogen system problems | U1-Forced - Immediate | 300-Gas Turbine/Jet Engine (Simple Cycle Operation)
4619 | Other hydrogen system problems | Generator | Cooling System | U1 | Forced - Immediate | 2018 | Gas | GG | 300 | Gas Turbine/Jet Engine (Simple Cycle Operation) | WECC | Summer | 1031.9999 | 144 | 1 | 1 | 4619-Other hydrogen system problems | U1-Forced - Immediate | 300-Gas Turbine/Jet Engine (Simple Cycle Operation)
4619 | Other hydrogen system problems | Generator | Cooling System | U1 | Forced - Immediate | 2018 | Gas | GG | 300 | Gas Turbine/Jet Engine (Simple Cycle Operation) | WECC | Summer | 408 | 144 | 1 | 1 | 4619-Other hydrogen system problems | U1-Forced - Immediate | 300-Gas Turbine/Jet Engine (Simple Cycle Operation)
4619 | Other hydrogen system problems | Generator | Cooling System | U1 | Forced - Immediate | 2018 | Gas | GG | 300 | Gas Turbine/Jet Engine (Simple Cycle Operation) | TRE | Summer | 1107.8 | 58 | 1 | 1 | 4619-Other hydrogen system problems | U1-Forced - Immediate | 300-Gas Turbine/Jet Engine (Simple Cycle Operation)
4619 | Other hydrogen system problems | Generator | Cooling System | U1 | Forced - Immediate | 2018 | Gas | GG | 300 | Gas Turbine/Jet Engine (Simple Cycle Operation) | RFC | Winter | 97.5 | 78 | 1 | 1 | 4619-Other hydrogen system problems | U1-Forced - Immediate | 300-Gas Turbine/Jet Engine (Simple Cycle Operation)
4619 | Other hydrogen system problems | Generator | Cooling System | D1 | Forced - Immediate | 2018 | Coal | OS | 650 | Fluidized Bed | SERC | Off-Peak | 917.5832 | 143 | 1 | 1 | 4619-Other hydrogen system problems | D1-Forced - Immediate | 650-Fluidized Bed
4619 | Other hydrogen system problems | Generator | Cooling System | U1 | Forced - Immediate | 2018 | Gas | GG | 850 | Combined Cycle Block | SERC | Summer | 64425.833 | 494 | 1 | 1 | 4619-Other hydrogen system problems | U1-Forced - Immediate | 850-Combined Cycle Block
4619 | Other hydrogen system problems | Generator | Cooling System | U1 | Forced - Immediate | 2018 | Gas | GG | 850 | Combined Cycle Block | WECC | Summer | 3454 | 88 | 1 | 1 | 4619-Other hydrogen system problems | U1-Forced - Immediate | 850-Combined Cycle Block
4619 | Other hydrogen system problems | Generator | Cooling System | D1 | Forced - Immediate | 2018 | Gas | GG | 850 | Combined Cycle Block | SERC | Off-Peak | 1664.9666 | 251 | 1 | 1 | 4619-Other hydrogen system problems | D1-Forced - Immediate | 850-Combined Cycle Block
4619 | Other hydrogen system problems | Generator | Cooling System | U1 | Forced - Immediate | 2018 | Gas | GG | 850 | Combined Cycle Block | SERC | Off-Peak | 1264.8 | 272 | 1 | 1 | 4619-Other hydrogen system problems | U1-Forced - Immediate | 850-Combined Cycle Block
4619 | Other hydrogen system problems | Generator | Cooling System | U1 | Forced - Immediate | 2018 | Gas | GG | 850 | Combined Cycle Block | WECC | Summer | 2192.6666 | 92 | 1 | 1 | 4619-Other hydrogen system problems | U1-Forced - Immediate | 850-Combined Cycle Block
4619 | Other hydrogen system problems | Generator | Cooling System | U1 | Forced - Immediate | 2018 | Gas | GG | 850 | Combined Cycle Block | MRO | Winter | 1005.7665 | 286 | 1 | 1 | 4619-Other hydrogen system problems | U1-Forced - Immediate | 850-Combined Cycle Block
4619 | Other hydrogen system problems | Generator | Cooling System | U1 | Forced - Immediate | 2018 | Gas | GG | 851 | CC GT units | WECC | Off-Peak | 1224 | 153 | 1 | 1 | 4619-Other hydrogen system problems | U1-Forced - Immediate | 851-CC GT units
4619 | Other hydrogen system problems | Generator | Cooling System | U1 | Forced - Immediate | 2018 | Gas | GG | 851 | CC GT units | WECC | Winter | 2131.7999 | 153 | 1 | 1 | 4619-Other hydrogen system problems | U1-Forced - Immediate | 851-CC GT units
4619 | Other hydrogen system problems | Generator | Cooling System | U1 | Forced - Immediate | 2018 | Gas | GG | 851 | CC GT units | WECC | Winter | 290.7 | 153 | 1 | 1 | 4619-Other hydrogen system problems | U1-Forced - Immediate | 851-CC GT units
4619 | Other hydrogen system problems | Generator | Cooling System | U1 | Forced - Immediate | 2018 | Gas | GG | 851 | CC GT units | WECC | Winter | 1438.2 | 153 | 1 | 1 | 4619-Other hydrogen system problems | U1-Forced - Immediate | 851-CC GT units
4619 | Other hydrogen system problems | Generator | Cooling System | U1 | Forced - Immediate | 2018 | Gas | GG | 851 | CC GT units | SERC | Off-Peak | 4969.0666 | 176 | 1 | 1 | 4619-Other hydrogen system problems | U1-Forced - Immediate | 851-CC GT units
4619 | Other hydrogen system problems | Generator | Cooling System | U1 | Forced - Immediate | 2018 | Gas | GG | 851 | CC GT units | WECC | Winter | 32956.2 | 153 | 1 | 1 | 4619-Other hydrogen system problems | U1-Forced - Immediate | 851-CC GT units
4619 | Other hydrogen system problems | Generator | Cooling System | U1 | Forced - Immediate | 2018 | Gas | GG | 851 | CC GT units | TRE | Summer | 269.4166 | 152.5 | 1 | 1 | 4619-Other hydrogen system problems | U1-Forced - Immediate | 851-CC GT units
4619 | Other hydrogen system problems | Generator | Cooling System | U1 | Forced - Immediate | 2018 | Gas | GG | 851 | CC GT units | SERC | Winter | 763.297 | 186.17 | 1 | 1 | 4619-Other hydrogen system problems | U1-Forced - Immediate | 851-CC GT units
4619 | Other hydrogen system problems | Generator | Cooling System | U1 | Forced - Immediate | 2018 | Gas | GG | 851 | CC GT units | WECC | Winter | 1040.4 | 153 | 1 | 1 | 4619-Other hydrogen system problems | U1-Forced - Immediate | 851-CC GT units
4619 | Other hydrogen system problems | Generator | Cooling System | U2 | Forced - Delayed | 2018 | Gas | GG | 851 | CC GT units | SERC | Summer | 3250 | 65 | 1 | 1 | 4619-Other hydrogen system problems | U2-Forced - Delayed | 851-CC GT units
4619 | Other hydrogen system problems | Generator | Cooling System | U1 | Forced - Immediate | 2018 | Gas | GG | 851 | CC GT units | SERC | Off-Peak | 2293.2333 | 178 | 1 | 1 | 4619-Other hydrogen system problems | U1-Forced - Immediate | 851-CC GT units
4619 | Other hydrogen system problems | Generator | Cooling System | U1 | Forced - Immediate | 2018 | Gas | GG | 851 | CC GT units | NPCC | Off-Peak | 5004.85 | 99.5 | 1 | 1 | 4619-Other hydrogen system problems | U1-Forced - Immediate | 851-CC GT units
4619 | Other hydrogen system problems | Generator | Cooling System | U1 | Forced - Immediate | 2018 | Gas | GG | 851 | CC GT units | WECC | Winter | 12691.35 | 153 | 1 | 1 | 4619-Other hydrogen system problems | U1-Forced - Immediate | 851-CC GT units
4619 | Other hydrogen system problems | Generator | Cooling System | U1 | Forced - Immediate | 2018 | Waste Heat | WH | 852 | CC steam units | SERC | Off-Peak | 2992.8 | 174 | 1 | 1 | 4619-Other hydrogen system problems | U1-Forced - Immediate | 852-CC steam units
4619 | Other hydrogen system problems | Generator | Cooling System | U1 | Forced - Immediate | 2018 | Waste Heat | WH | 852 | CC steam units | TRE | Off-Peak | 3656.6666 | 200 | 1 | 1 | 4619-Other hydrogen system problems | U1-Forced - Immediate | 852-CC steam units
4619 | Other hydrogen system problems | Generator | Cooling System | D1 | Forced - Immediate | 2018 | Waste Heat | WH | 852 | CC steam units | SERC | Winter | 496.797 | 121.17 | 1 | 1 | 4619-Other hydrogen system problems | D1-Forced - Immediate | 852-CC steam units
4619 | Other hydrogen system problems | Generator | Cooling System | D1 | Forced - Immediate | 2018 | Waste Heat | WH | 852 | CC steam units | TRE | Summer | 264.9999 | 150 | 1 | 1 | 4619-Other hydrogen system problems | D1-Forced - Immediate | 852-CC steam units
4619 | Other hydrogen system problems | Generator | Cooling System | U1 | Forced - Immediate | 2018 | Gas | GG | 852 | CC steam units | SERC | Off-Peak | 2299 | 418 | 1 | 1 | 4619-Other hydrogen system problems | U1-Forced - Immediate | 852-CC steam units
4619 | Other hydrogen system problems | Generator | Cooling System | U1 | Forced - Immediate | 2018 | Waste Heat | WH | 852 | CC steam units | MRO | Off-Peak | 778.1 | 251 | 1 | 1 | 4619-Other hydrogen system problems | U1-Forced - Immediate | 852-CC steam units
4620 | Air cooling system | Generator | Cooling System | U1 | Forced - Immediate | 2018 | Gas | GG | 300 | Gas Turbine/Jet Engine (Simple Cycle Operation) | WECC | Summer | 307.3 | 42 | 1 | 1 | 4620-Air cooling system | U1-Forced - Immediate | 300-Gas Turbine/Jet Engine (Simple Cycle Operation)
4620 | Air cooling system | Generator | Cooling System | D1 | Forced - Immediate | 2018 | Gas | GG | 300 | Gas Turbine/Jet Engine (Simple Cycle Operation) | RFC | Off-Peak | 267.9091 | 54.49 | 1 | 1 | 4620-Air cooling system | D1-Forced - Immediate | 300-Gas Turbine/Jet Engine (Simple Cycle Operation)
4620 | Air cooling system | Generator | Cooling System | U1 | Forced - Immediate | 2018 | Gas | GG | 300 | Gas Turbine/Jet Engine (Simple Cycle Operation) | MRO | Off-Peak | 33.945 | 65.7 | 1 | 1 | 4620-Air cooling system | U1-Forced - Immediate | 300-Gas Turbine/Jet Engine (Simple Cycle Operation)
4620 | Air cooling system | Generator | Cooling System | U1 | Forced - Immediate | 2018 | Gas | GG | 300 | Gas Turbine/Jet Engine (Simple Cycle Operation) | MRO | Off-Peak | 2036.25 | 45 | 1 | 1 | 4620-Air cooling system | U1-Forced - Immediate | 300-Gas Turbine/Jet Engine (Simple Cycle Operation)
4620 | Air cooling system | Generator | Cooling System | U1 | Forced - Immediate | 2018 | Gas | GG | 300 | Gas Turbine/Jet Engine (Simple Cycle Operation) | MRO | Off-Peak | 110490.1 | 98 | 1 | 1 | 4620-Air cooling system | U1-Forced - Immediate | 300-Gas Turbine/Jet Engine (Simple Cycle Operation)
4620 | Air cooling system | Generator | Cooling System | SF | Startup Failure | 2018 | Gas | GG | 300 | Gas Turbine/Jet Engine (Simple Cycle Operation) | WECC | Summer | 1055.6 | 42 | 1 | 1 | 4620-Air cooling system | SF-Startup Failure | 300-Gas Turbine/Jet Engine (Simple Cycle Operation)
4620 | Air cooling system | Generator | Cooling System | U1 | Forced - Immediate | 2018 | Gas | GG | 300 | Gas Turbine/Jet Engine (Simple Cycle Operation) | MRO | Off-Peak | 39.42 | 65.7 | 1 | 1 | 4620-Air cooling system | U1-Forced - Immediate | 300-Gas Turbine/Jet Engine (Simple Cycle Operation)
4620 | Air cooling system | Generator | Cooling System | U1 | Forced - Immediate | 2018 | Gas | GG | 300 | Gas Turbine/Jet Engine (Simple Cycle Operation) | MRO | Off-Peak | 198 | 45 | 1 | 1 | 4620-Air cooling system | U1-Forced - Immediate | 300-Gas Turbine/Jet Engine (Simple Cycle Operation)
4620 | Air cooling system | Generator | Cooling System | U1 | Forced - Immediate | 2018 | Gas | GG | 300 | Gas Turbine/Jet Engine (Simple Cycle Operation) | NPCC | Summer | 39.2016 | 54.7 | 1 | 1 | 4620-Air cooling system | U1-Forced - Immediate | 300-Gas Turbine/Jet Engine (Simple Cycle Operation)
4620 | Air cooling system | Generator | Cooling System | U1 | Forced - Immediate | 2018 | Gas | GG | 300 | Gas Turbine/Jet Engine (Simple Cycle Operation) | WECC | Summer | 325 | 25 | 1 | 1 | 4620-Air cooling system | U1-Forced - Immediate | 300-Gas Turbine/Jet Engine (Simple Cycle Operation)
4620 | Air cooling system | Generator | Cooling System | U1 | Forced - Immediate | 2018 | Gas | GG | 300 | Gas Turbine/Jet Engine (Simple Cycle Operation) | TRE | Winter | 347.1 | 58.5 | 1 | 1 | 4620-Air cooling system | U1-Forced - Immediate | 300-Gas Turbine/Jet Engine (Simple Cycle Operation)
4620 | Air cooling system | Generator | Cooling System | D1 | Forced - Immediate | 2018 | Gas | GG | 300 | Gas Turbine/Jet Engine (Simple Cycle Operation) | SERC | Summer | 47 | 1 | 1 | 1 | 4620-Air cooling system | D1-Forced - Immediate | 300-Gas Turbine/Jet Engine (Simple Cycle Operation)
4620 | Air cooling system | Generator | Cooling System | U1 | Forced - Immediate | 2018 | Gas | GG | 300 | Gas Turbine/Jet Engine (Simple Cycle Operation) | MRO | Off-Peak | 19.71 | 65.7 | 1 | 1 | 4620-Air cooling system | U1-Forced - Immediate | 300-Gas Turbine/Jet Engine (Simple Cycle Operation)
4620 | Air cooling system | Generator | Cooling System | U1 | Forced - Immediate | 2018 | Gas | GG | 300 | Gas Turbine/Jet Engine (Simple Cycle Operation) | MRO | Summer | 68.985 | 65.7 | 1 | 1 | 4620-Air cooling system | U1-Forced - Immediate | 300-Gas Turbine/Jet Engine (Simple Cycle Operation)
4620 | Air cooling system | Generator | Cooling System | SF | Startup Failure | 2018 | Gas | GG | 300 | Gas Turbine/Jet Engine (Simple Cycle Operation) | MRO | Summer | 6.75 | 45 | 1 | 1 | 4620-Air cooling system | SF-Startup Failure | 300-Gas Turbine/Jet Engine (Simple Cycle Operation)
4620 | Air cooling system | Generator | Cooling System | U1 | Forced - Immediate | 2018 | Gas | GG | 300 | Gas Turbine/Jet Engine (Simple Cycle Operation) | WECC | Off-Peak | 69.9 | 46.6 | 1 | 1 | 4620-Air cooling system | U1-Forced - Immediate | 300-Gas Turbine/Jet Engine (Simple Cycle Operation)
4620 | Air cooling system | Generator | Cooling System | U1 | Forced - Immediate | 2018 | Gas | GG | 300 | Gas Turbine/Jet Engine (Simple Cycle Operation) | MRO | Off-Peak | 2055.75 | 45 | 1 | 1 | 4620-Air cooling system | U1-Forced - Immediate | 300-Gas Turbine/Jet Engine (Simple Cycle Operation)
4620 | Air cooling system | Generator | Cooling System | U1 | Forced - Immediate | 2018 | Oil | DI | 300 | Gas Turbine/Jet Engine (Simple Cycle Operation) | RFC | Winter | 54.5066 | 44.8 | 1 | 1 | 4620-Air cooling system | U1-Forced - Immediate | 300-Gas Turbine/Jet Engine (Simple Cycle Operation)
4620 | Air cooling system | Generator | Cooling System | SF | Startup Failure | 2018 | Gas | GG | 300 | Gas Turbine/Jet Engine (Simple Cycle Operation) | NPCC | Off-Peak | 17.2333 | 47 | 1 | 1 | 4620-Air cooling system | SF-Startup Failure | 300-Gas Turbine/Jet Engine (Simple Cycle Operation)
4620 | Air cooling system | Generator | Cooling System | U1 | Forced - Immediate | 2018 | Gas | GG | 300 | Gas Turbine/Jet Engine (Simple Cycle Operation) | MRO | Off-Peak | 20.805 | 65.7 | 1 | 1 | 4620-Air cooling system | U1-Forced - Immediate | 300-Gas Turbine/Jet Engine (Simple Cycle Operation)
4620 | Air cooling system | Generator | Cooling System | U1 | Forced - Immediate | 2018 | Gas | GG | 300 | Gas Turbine/Jet Engine (Simple Cycle Operation) | WECC | Summer | 231 | 42 | 1 | 1 | 4620-Air cooling system | U1-Forced - Immediate | 300-Gas Turbine/Jet Engine (Simple Cycle Operation)
4620 | Air cooling system | Generator | Cooling System | U1 | Forced - Immediate | 2018 | Gas | GG | 300 | Gas Turbine/Jet Engine (Simple Cycle Operation) | MRO | Off-Peak | 14.235 | 65.7 | 1 | 1 | 4620-Air cooling system | U1-Forced - Immediate | 300-Gas Turbine/Jet Engine (Simple Cycle Operation)
4620 | Air cooling system | Generator | Cooling System | U1 | Forced - Immediate | 2018 | Gas | GG | 300 | Gas Turbine/Jet Engine (Simple Cycle Operation) | WECC | Off-Peak | 525.9333 | 92 | 1 | 1 | 4620-Air cooling system | U1-Forced - Immediate | 300-Gas Turbine/Jet Engine (Simple Cycle Operation)
4620 | Air cooling system | Generator | Cooling System | U1 | Forced - Immediate | 2018 | Gas | GG | 300 | Gas Turbine/Jet Engine (Simple Cycle Operation) | WECC | Summer | 166.6 | 42 | 1 | 1 | 4620-Air cooling system | U1-Forced - Immediate | 300-Gas Turbine/Jet Engine (Simple Cycle Operation)
4620 | Air cooling system | Generator | Cooling System | U1 | Forced - Immediate | 2018 | Gas | GG | 300 | Gas Turbine/Jet Engine (Simple Cycle Operation) | WECC | Summer | 282.8 | 42 | 1 | 1 | 4620-Air cooling system | U1-Forced - Immediate | 300-Gas Turbine/Jet Engine (Simple Cycle Operation)
4620 | Air cooling system | Generator | Cooling System | SF | Startup Failure | 2018 | Gas | GG | 300 | Gas Turbine/Jet Engine (Simple Cycle Operation) | MRO | Summer | 9 | 45 | 1 | 1 | 4620-Air cooling system | SF-Startup Failure | 300-Gas Turbine/Jet Engine (Simple Cycle Operation)
4620 | Air cooling system | Generator | Cooling System | U1 | Forced - Immediate | 2018 | Gas | GG | 300 | Gas Turbine/Jet Engine (Simple Cycle Operation) | WECC | Off-Peak | 105 | 42 | 1 | 1 | 4620-Air cooling system | U1-Forced - Immediate | 300-Gas Turbine/Jet Engine (Simple Cycle Operation)
4620 | Air cooling system | Generator | Cooling System | D1 | Forced - Immediate | 2018 | Oil | DI | 400 | Internal Combustion/Reciprocating Engines | RFC | Winter | 30 | 1.5 | 1 | 1 | 4620-Air cooling system | D1-Forced - Immediate | 400-Internal Combustion/Reciprocating Engines
4620 | Air cooling system | Generator | Cooling System | U1 | Forced - Immediate | 2018 | Hydro | WA | 500 | Pumped Storage/Hydro | WECC | Summer | 1363.5 | 54 | 1 | 1 | 4620-Air cooling system | U1-Forced - Immediate | 500-Pumped Storage/Hydro
4620 | Air cooling system | Generator | Cooling System | U1 | Forced - Immediate | 2018 | Hydro | WA | 500 | Pumped Storage/Hydro | SERC | Summer | 6874.2 | 38 | 1 | 1 | 4620-Air cooling system | U1-Forced - Immediate | 500-Pumped Storage/Hydro
4620 | Air cooling system | Generator | Cooling System | U1 | Forced - Immediate | 2018 | Hydro | WA | 500 | Pumped Storage/Hydro | WECC | Winter | 156.825 | 76.5 | 1 | 1 | 4620-Air cooling system | U1-Forced - Immediate | 500-Pumped Storage/Hydro
4620 | Air cooling system | Generator | Cooling System | SF | Startup Failure | 2018 | Hydro | WA | 500 | Pumped Storage/Hydro | SERC | Winter | 168.75 | 37.5 | 1 | 1 | 4620-Air cooling system | SF-Startup Failure | 500-Pumped Storage/Hydro
4620 | Air cooling system | Generator | Cooling System | U1 | Forced - Immediate | 2018 | Hydro | WA | 500 | Pumped Storage/Hydro | NPCC | Winter | 312.5331 | 293 | 1 | 1 | 4620-Air cooling system | U1-Forced - Immediate | 500-Pumped Storage/Hydro
4620 | Air cooling system | Generator | Cooling System | U1 | Forced - Immediate | 2018 | Hydro | WA | 500 | Pumped Storage/Hydro | NPCC | Winter | 556.7 | 293 | 1 | 1 | 4620-Air cooling system | U1-Forced - Immediate | 500-Pumped Storage/Hydro
4620 | Air cooling system | Generator | Cooling System | U1 | Forced - Immediate | 2018 | Gas | GG | 800 | Miscellaneous | SERC | Winter | 33.0666 | 64 | 1 | 1 | 4620-Air cooling system | U1-Forced - Immediate | 800-Miscellaneous
4620 | Air cooling system | Generator | Cooling System | D1 | Forced - Immediate | 2018 | Gas | GG | 850 | Combined Cycle Block | RFC | Off-Peak | 249.0999 | 159 | 1 | 1 | 4620-Air cooling system | D1-Forced - Immediate | 850-Combined Cycle Block
4620 | Air cooling system | Generator | Cooling System | D1 | Forced - Immediate | 2018 | Gas | GG | 850 | Combined Cycle Block | SERC | Winter | 9276.7999 | 312 | 1 | 1 | 4620-Air cooling system | D1-Forced - Immediate | 850-Combined Cycle Block
4620 | Air cooling system | Generator | Cooling System | D1 | Forced - Immediate | 2018 | Gas | GG | 850 | Combined Cycle Block | SERC | Winter | 449.6665 | 190 | 1 | 1 | 4620-Air cooling system | D1-Forced - Immediate | 850-Combined Cycle Block
4620 | Air cooling system | Generator | Cooling System | U1 | Forced - Immediate | 2018 | Gas | GG | 851 | CC GT units | MRO | Summer | 70.3233 | 124.1 | 1 | 1 | 4620-Air cooling system | U1-Forced - Immediate | 851-CC GT units
4620 | Air cooling system | Generator | Cooling System | U1 | Forced - Immediate | 2018 | Gas | GG | 851 | CC GT units | MRO | Summer | 213.0383 | 124.1 | 1 | 1 | 4620-Air cooling system | U1-Forced - Immediate | 851-CC GT units
4620 | Air cooling system | Generator | Cooling System | U1 | Forced - Immediate | 2018 | Gas | GG | 851 | CC GT units | RFC | Winter | 122 | 122 | 1 | 1 | 4620-Air cooling system | U1-Forced - Immediate | 851-CC GT units
4620 | Air cooling system | Generator | Cooling System | D1 | Forced - Immediate | 2018 | Waste Heat | WH | 852 | CC steam units | RFC | Winter | 59 | 59 | 1 | 1 | 4620-Air cooling system | D1-Forced - Immediate | 852-CC steam units
4620 | Air cooling system | Generator | Cooling System | U1 | Forced - Immediate | 2018 | Gas | GG | 852 | CC steam units | WECC | Winter | 191.25 | 225 | 1 | 1 | 4620-Air cooling system | U1-Forced - Immediate | 852-CC steam units
4630 | Liquid cooling system | Generator | Cooling System | D1 | Forced - Immediate | 2018 | Coal | CC | 100 | Fossil-Steam | MRO | Off-Peak | 5.4331 | 326 | 1 | 1 | 4630-Liquid cooling system | D1-Forced - Immediate | 100-Fossil-Steam
4630 | Liquid cooling system | Generator | Cooling System | D1 | Forced - Immediate | 2018 | Coal | CC | 100 | Fossil-Steam | WECC | Summer | 78.85 | 83 | 1 | 1 | 4630-Liquid cooling system | D1-Forced - Immediate | 100-Fossil-Steam
4630 | Liquid cooling system | Generator | Cooling System | D1 | Forced - Immediate | 2018 | Coal | CC | 100 | Fossil-Steam | WECC | Summer | 84.75 | 339 | 1 | 1 | 4630-Liquid cooling system | D1-Forced - Immediate | 100-Fossil-Steam
4630 | Liquid cooling system | Generator | Cooling System | D1 | Forced - Immediate | 2018 | Coal | CC | 100 | Fossil-Steam | MRO | Winter | 3.4167 | 41 | 1 | 1 | 4630-Liquid cooling system | D1-Forced - Immediate | 100-Fossil-Steam
4630 | Liquid cooling system | Generator | Cooling System | U1 | Forced - Immediate | 2018 | Coal | CC | 100 | Fossil-Steam | MRO | Off-Peak | 3904.3997 | 516 | 1 | 1 | 4630-Liquid cooling system | U1-Forced - Immediate | 100-Fossil-Steam
4630 | Liquid cooling system | Generator | Cooling System | U1 | Forced - Immediate | 2018 | Coal | CC | 100 | Fossil-Steam | RFC | Summer | 181322.1664 | 770 | 1 | 1 | 4630-Liquid cooling system | U1-Forced - Immediate | 100-Fossil-Steam
4630 | Liquid cooling system | Generator | Cooling System | U3 | Forced - Postponed | 2018 | Coal | CC | 100 | Fossil-Steam | RFC | Summer | 283321.5 | 770 | 1 | 1 | 4630-Liquid cooling system | U3-Forced - Postponed | 100-Fossil-Steam
4630 | Liquid cooling system | Generator | Cooling System | D1 | Forced - Immediate | 2018 | Coal | CC | 100 | Fossil-Steam | SERC | Off-Peak | 171.9998 | 240 | 1 | 1 | 4630-Liquid cooling system | D1-Forced - Immediate | 100-Fossil-Steam
4630 | Liquid cooling system | Generator | Cooling System | D1 | Forced - Immediate | 2018 | Coal | CC | 100 | Fossil-Steam | WECC | Summer | 4836.3998 | 339 | 1 | 1 | 4630-Liquid cooling system | D1-Forced - Immediate | 100-Fossil-Steam
4630 | Liquid cooling system | Generator | Cooling System | D1 | Forced - Immediate | 2018 | Gas | GG | 100 | Fossil-Steam | NPCC | Off-Peak | 58.4 | 292 | 1 | 1 | 4630-Liquid cooling system | D1-Forced - Immediate | 100-Fossil-Steam
4630 | Liquid cooling system | Generator | Cooling System | D1 | Forced - Immediate | 2018 | Coal | CC | 100 | Fossil-Steam | SERC | Winter | 698.75 | 325 | 1 | 1 | 4630-Liquid cooling system | D1-Forced - Immediate | 100-Fossil-Steam
4630 | Liquid cooling system | Generator | Cooling System | D1 | Forced - Immediate | 2018 | Gas | GG | 100 | Fossil-Steam | NPCC | Off-Peak | 65.1666 | 230 | 1 | 1 | 4630-Liquid cooling system | D1-Forced - Immediate | 100-Fossil-Steam
4630 | Liquid cooling system | Generator | Cooling System | D1 | Forced - Immediate | 2018 | Gas | GG | 100 | Fossil-Steam | NPCC | Off-Peak | 66 | 330 | 1 | 1 | 4630-Liquid cooling system | D1-Forced - Immediate | 100-Fossil-Steam
4630 | Liquid cooling system | Generator | Cooling System | D1 | Forced - Immediate | 2018 | Gas | GG | 100 | Fossil-Steam | NPCC | Off-Peak | 308 | 280 | 1 | 1 | 4630-Liquid cooling system | D1-Forced - Immediate | 100-Fossil-Steam
4630 | Liquid cooling system | Generator | Cooling System | D3 | Forced - Postponed | 2018 | Coal | LI | 100 | Fossil-Steam | TRE | Summer | 475.5999 | 123 | 1 | 1 | 4630-Liquid cooling system | D3-Forced - Postponed | 100-Fossil-Steam
4630 | Liquid cooling system | Generator | Cooling System | D1 | Forced - Immediate | 2018 | Coal | CC | 100 | Fossil-Steam | WECC | Summer | 333.3499 | 339 | 1 | 1 | 4630-Liquid cooling system | D1-Forced - Immediate | 100-Fossil-Steam
4630 | Liquid cooling system | Generator | Cooling System | D1 | Forced - Immediate | 2018 | Gas | GG | 100 | Fossil-Steam | NPCC | Off-Peak | 87.5 | 350 | 1 | 1 | 4630-Liquid cooling system | D1-Forced - Immediate | 100-Fossil-Steam
4630 | Liquid cooling system | Generator | Cooling System | U1 | Forced - Immediate | 2018 | Coal | CC | 100 | Fossil-Steam | SERC | Off-Peak | 9156.7 | 721 | 1 | 1 | 4630-Liquid cooling system | U1-Forced - Immediate | 100-Fossil-Steam
4630 | Liquid cooling system | Generator | Cooling System | D1 | Forced - Immediate | 2018 | Gas | GG | 100 | Fossil-Steam | NPCC | Off-Peak | 46.6665 | 280 | 1 | 1 | 4630-Liquid cooling system | D1-Forced - Immediate | 100-Fossil-Steam
4630 | Liquid cooling system | Generator | Cooling System | D1 | Forced - Immediate | 2018 | Gas | GG | 100 | Fossil-Steam | NPCC | Off-Peak | 191.6666 | 230 | 1 | 1 | 4630-Liquid cooling system | D1-Forced - Immediate | 100-Fossil-Steam
4630 | Liquid cooling system | Generator | Cooling System | D3 | Forced - Postponed | 2018 | Gas | GG | 100 | Fossil-Steam | SERC | Summer | 2570 | 514 | 1 | 1 | 4630-Liquid cooling system | D3-Forced - Postponed | 100-Fossil-Steam
4630 | Liquid cooling system | Generator | Cooling System | U1 | Forced - Immediate | 2018 | Coal | CC | 100 | Fossil-Steam | MRO | Off-Peak | 6554.1664 | 650 | 1 | 1 | 4630-Liquid cooling system | U1-Forced - Immediate | 100-Fossil-Steam
4630 | Liquid cooling system | Generator | Cooling System | D1 | Forced - Immediate | 2018 | Coal | CC | 100 | Fossil-Steam | MRO | Off-Peak | 1092.1 | 326 | 1 | 1 | 4630-Liquid cooling system | D1-Forced - Immediate | 100-Fossil-Steam
4630 | Liquid cooling system | Generator | Cooling System | D1 | Forced - Immediate | 2018 | Coal | CC | 100 | Fossil-Steam | WECC | Summer | 1125.3 | 341 | 1 | 1 | 4630-Liquid cooling system | D1-Forced - Immediate | 100-Fossil-Steam
4630 | Liquid cooling system | Generator | Cooling System | D1 | Forced - Immediate | 2018 | Gas | GG | 100 | Fossil-Steam | NPCC | Off-Peak | 48.6665 | 292 | 1 | 1 | 4630-Liquid cooling system | D1-Forced - Immediate | 100-Fossil-Steam
4630 | Liquid cooling system | Generator | Cooling System | U1 | Forced - Immediate | 2018 | Coal | CC | 100 | Fossil-Steam | RFC | Summer | 2770.9998 | 510 | 1 | 1 | 4630-Liquid cooling system | U1-Forced - Immediate | 100-Fossil-Steam
4630 | Liquid cooling system | Generator | Cooling System | U1 | Forced - Immediate | 2018 | Coal | CC | 100 | Fossil-Steam | SERC | Winter | 438.3999 | 192 | 1 | 1 | 4630-Liquid cooling system | U1-Forced - Immediate | 100-Fossil-Steam
4630 | Liquid cooling system | Generator | Cooling System | D1 | Forced - Immediate | 2018 | Coal | CC | 100 | Fossil-Steam | MRO | Off-Peak | 2423.2666 | 326 | 1 | 1 | 4630-Liquid cooling system | D1-Forced - Immediate | 100-Fossil-Steam
4630 | Liquid cooling system | Generator | Cooling System | D1 | Forced - Immediate | 2018 | Coal | CC | 100 | Fossil-Steam | RFC | Summer | 11334.8333 | 235 | 1 | 1 | 4630-Liquid cooling system | D1-Forced - Immediate | 100-Fossil-Steam
4630 | Liquid cooling system | Generator | Cooling System | D1 | Forced - Immediate | 2018 | Gas | GG | 100 | Fossil-Steam | NPCC | Off-Peak | 97.3331 | 365 | 1 | 1 | 4630-Liquid cooling system | D1-Forced - Immediate | 100-Fossil-Steam
4630 | Liquid cooling system | Generator | Cooling System | D1 | Forced - Immediate | 2018 | Gas | GG | 100 | Fossil-Steam | NPCC | Off-Peak | 126 | 280 | 1 | 1 | 4630-Liquid cooling system | D1-Forced - Immediate | 100-Fossil-Steam
4630 | Liquid cooling system | Generator | Cooling System | U1 | Forced - Immediate | 2018 | Coal | CC | 100 | Fossil-Steam | MRO | Summer | 7493.3328 | 800 | 1 | 1 | 4630-Liquid cooling system | U1-Forced - Immediate | 100-Fossil-Steam
4630 | Liquid cooling system | Generator | Cooling System | D1 | Forced - Immediate | 2018 | Coal | CC | 100 | Fossil-Steam | SERC | Off-Peak | 201.7333 | 34 | 1 | 1 | 4630-Liquid cooling system | D1-Forced - Immediate | 100-Fossil-Steam
4630 | Liquid cooling system | Generator | Cooling System | D1 | Forced - Immediate | 2018 | Gas | GG | 100 | Fossil-Steam | NPCC | Off-Peak | 45.5999 | 342 | 1 | 1 | 4630-Liquid cooling system | D1-Forced - Immediate | 100-Fossil-Steam
4630 | Liquid cooling system | Generator | Cooling System | U1 | Forced - Immediate | 2018 | Coal | CC | 100 | Fossil-Steam | WECC | Off-Peak | 2767.5 | 410 | 1 | 1 | 4630-Liquid cooling system | U1-Forced - Immediate | 100-Fossil-Steam
4630 | Liquid cooling system | Generator | Cooling System | U1 | Forced - Immediate | 2018 | Gas | GG | 300 | Gas Turbine/Jet Engine (Simple Cycle Operation) | RFC | Off-Peak | 3421.3666 | 77 | 1 | 1 | 4630-Liquid cooling system | U1-Forced - Immediate | 300-Gas Turbine/Jet Engine (Simple Cycle Operation)
4630 | Liquid cooling system | Generator | Cooling System | U1 | Forced - Immediate | 2018 | Oil | DI | 300 | Gas Turbine/Jet Engine (Simple Cycle Operation) | MRO | Winter | 870.9333 | 56.8 | 1 | 1 | 4630-Liquid cooling system | U1-Forced - Immediate | 300-Gas Turbine/Jet Engine (Simple Cycle Operation)
4630 | Liquid cooling system | Generator | Cooling System | SF | Startup Failure | 2018 | Gas | GG | 300 | Gas Turbine/Jet Engine (Simple Cycle Operation) | RFC | Summer | 1126.7666 | 77 | 1 | 1 | 4630-Liquid cooling system | SF-Startup Failure | 300-Gas Turbine/Jet Engine (Simple Cycle Operation)
4630 | Liquid cooling system | Generator | Cooling System | U1 | Forced - Immediate | 2018 | Gas | GG | 300 | Gas Turbine/Jet Engine (Simple Cycle Operation) | SERC | Summer | 97.461 | 149.94 | 1 | 1 | 4630-Liquid cooling system | U1-Forced - Immediate | 300-Gas Turbine/Jet Engine (Simple Cycle Operation)
4630 | Liquid cooling system | Generator | Cooling System | SF | Startup Failure | 2018 | Hydro | WA | 500 | Pumped Storage/Hydro | WECC | Off-Peak | 67.7333 | 32 | 1 | 1 | 4630-Liquid cooling system | SF-Startup Failure | 500-Pumped Storage/Hydro
4630 | Liquid cooling system | Generator | Cooling System | SF | Startup Failure | 2018 | Hydro | WA | 500 | Pumped Storage/Hydro | WECC | Summer | 64 | 32 | 1 | 1 | 4630-Liquid cooling system | SF-Startup Failure | 500-Pumped Storage/Hydro
4630 | Liquid cooling system | Generator | Cooling System | SF | Startup Failure | 2018 | Hydro | WA | 500 | Pumped Storage/Hydro | WECC | Summer | 172.9 | 57 | 1 | 1 | 4630-Liquid cooling system | SF-Startup Failure | 500-Pumped Storage/Hydro
4630 | Liquid cooling system | Generator | Cooling System | U1 | Forced - Immediate | 2018 | Hydro | WA | 500 | Pumped Storage/Hydro | WECC | Winter | 131.8666 | 46 | 1 | 1 | 4630-Liquid cooling system | U1-Forced - Immediate | 500-Pumped Storage/Hydro
4630 | Liquid cooling system | Generator | Cooling System | U1 | Forced - Immediate | 2018 | Hydro | WA | 500 | Pumped Storage/Hydro | WECC | Off-Peak | 364.3966 | 112.7 | 1 | 1 | 4630-Liquid cooling system | U1-Forced - Immediate | 500-Pumped Storage/Hydro
4630 | Liquid cooling system | Generator | Cooling System | U1 | Forced - Immediate | 2018 | Hydro | WA | 500 | Pumped Storage/Hydro | SERC | Summer | 9580 | 20 | 1 | 1 | 4630-Liquid cooling system | U1-Forced - Immediate | 500-Pumped Storage/Hydro
4630 | Liquid cooling system | Generator | Cooling System | U1 | Forced - Immediate | 2018 | Hydro | WA | 500 | Pumped Storage/Hydro | WECC | Off-Peak | 21.1333 | 50.72 | 1 | 1 | 4630-Liquid cooling system | U1-Forced - Immediate | 500-Pumped Storage/Hydro
4630 | Liquid cooling system | Generator | Cooling System | U1 | Forced - Immediate | 2018 | Hydro | WA | 500 | Pumped Storage/Hydro | MRO | Off-Peak | 31.4667 | 32 | 1 | 1 | 4630-Liquid cooling system | U1-Forced - Immediate | 500-Pumped Storage/Hydro
4630 | Liquid cooling system | Generator | Cooling System | U1 | Forced - Immediate | 2018 | Hydro | WA | 500 | Pumped Storage/Hydro | SERC | Summer | 138.489 | 35.51 | 1 | 1 | 4630-Liquid cooling system | U1-Forced - Immediate | 500-Pumped Storage/Hydro
4630 | Liquid cooling system | Generator | Cooling System | U1 | Forced - Immediate | 2018 | Hydro | WA | 500 | Pumped Storage/Hydro | SERC | Winter | 24878.8125 | 51.75 | 1 | 1 | 4630-Liquid cooling system | U1-Forced - Immediate | 500-Pumped Storage/Hydro
4630 | Liquid cooling system | Generator | Cooling System | U1 | Forced - Immediate | 2018 | Hydro | WA | 500 | Pumped Storage/Hydro | SERC | Off-Peak | 717.307 | 39.74 | 1 | 1 | 4630-Liquid cooling system | U1-Forced - Immediate | 500-Pumped Storage/Hydro
4630 | Liquid cooling system | Generator | Cooling System | U1 | Forced - Immediate | 2018 | Hydro | WA | 500 | Pumped Storage/Hydro | WECC | Summer | 100 | 50 | 1 | 1 | 4630-Liquid cooling system | U1-Forced - Immediate | 500-Pumped Storage/Hydro
4630 | Liquid cooling system | Generator | Cooling System | U1 | Forced - Immediate | 2018 | Hydro | WA | 500 | Pumped Storage/Hydro | WECC | Off-Peak | 20.7666 | 89 | 1 | 1 | 4630-Liquid cooling system | U1-Forced - Immediate | 500-Pumped Storage/Hydro
4630 | Liquid cooling system | Generator | Cooling System | U1 | Forced - Immediate | 2018 | Hydro | WA | 500 | Pumped Storage/Hydro | SERC | Off-Peak | 184.24 | 26.32 | 1 | 1 | 4630-Liquid cooling system | U1-Forced - Immediate | 500-Pumped Storage/Hydro
4630 | Liquid cooling system | Generator | Cooling System | U1 | Forced - Immediate | 2018 | Hydro | WA | 500 | Pumped Storage/Hydro | WECC | Off-Peak | 6588 | 240 | 1 | 1 | 4630-Liquid cooling system | U1-Forced - Immediate | 500-Pumped Storage/Hydro
4630 | Liquid cooling system | Generator | Cooling System | U1 | Forced - Immediate | 2018 | Hydro | WA | 500 | Pumped Storage/Hydro | SERC | Summer | 3261.9482 | 403.54 | 1 | 1 | 4630-Liquid cooling system | U1-Forced - Immediate | 500-Pumped Storage/Hydro
4630 | Liquid cooling system | Generator | Cooling System | SF | Startup Failure | 2018 | Hydro | WA | 500 | Pumped Storage/Hydro | MRO | Off-Peak | 1.0667 | 32 | 1 | 1 | 4630-Liquid cooling system | SF-Startup Failure | 500-Pumped Storage/Hydro
4630 | Liquid cooling system | Generator | Cooling System | U1 | Forced - Immediate | 2018 | Hydro | WA | 500 | Pumped Storage/Hydro | MRO | Off-Peak | 91.2 | 32 | 1 | 1 | 4630-Liquid cooling system | U1-Forced - Immediate | 500-Pumped Storage/Hydro
4630 | Liquid cooling system | Generator | Cooling System | U1 | Forced - Immediate | 2018 | Hydro | WA | 500 | Pumped Storage/Hydro | NPCC | Summer | 191.2 | 119.5 | 1 | 1 | 4630-Liquid cooling system | U1-Forced - Immediate | 500-Pumped Storage/Hydro
4630 | Liquid cooling system | Generator | Cooling System | D1 | Forced - Immediate | 2018 | Coal | CC | 650 | Fluidized Bed | RFC | Summer | 1342.25 | 295 | 1 | 1 | 4630-Liquid cooling system | D1-Forced - Immediate | 650-Fluidized Bed
4630 | Liquid cooling system | Generator | Cooling System | U1 | Forced - Immediate | 2018 | Coal | CC | 650 | Fluidized Bed | RFC | Summer | 23598.75 | 525 | 1 | 1 | 4630-Liquid cooling system | U1-Forced - Immediate | 650-Fluidized Bed
4630 | Liquid cooling system | Generator | Cooling System | U1 | Forced - Immediate | 2018 | Gas | GG | 851 | CC GT units | SERC | Winter | 315.1666 | 155 | 1 | 1 | 4630-Liquid cooling system | U1-Forced - Immediate | 851-CC GT units
4630 | Liquid cooling system | Generator | Cooling System | U1 | Forced - Immediate | 2018 | Gas | GG | 851 | CC GT units | SERC | Winter | 911.9166 | 155 | 1 | 1 | 4630-Liquid cooling system | U1-Forced - Immediate | 851-CC GT units
4630 | Liquid cooling system | Generator | Cooling System | U1 | Forced - Immediate | 2018 | Waste Heat | WH | 852 | CC steam units | SERC | Winter | 969.9999 | 150 | 1 | 1 | 4630-Liquid cooling system | U1-Forced - Immediate | 852-CC steam units
4630 | Liquid cooling system | Generator | Cooling System | U1 | Forced - Immediate | 2018 | Waste Heat | WH | 852 | CC steam units | SERC | Winter | 345 | 150 | 1 | 1 | 4630-Liquid cooling system | U1-Forced - Immediate | 852-CC steam units
4630 | Liquid cooling system | Generator | Cooling System | D1 | Forced - Immediate | 2018 | Waste Heat | WH | 852 | CC steam units | SERC | Winter | 1581 | 85 | 1 | 1 | 4630-Liquid cooling system | D1-Forced - Immediate | 852-CC steam units
4630 | Liquid cooling system | Generator | Cooling System | D1 | Forced - Immediate | 2018 | Gas | GG | 860 | Co-generator Block | NPCC | Winter | 1345.92 | 280.4 | 1 | 1 | 4630-Liquid cooling system | D1-Forced - Immediate | 860-Co-generator Block
4640 | Seal oil system and seals A | Generator | Cooling System | U1 | Forced - Immediate | 2018 | Gas | GG | 100 | Fossil-Steam | RFC | Off-Peak | 634.55 | 343 | 1 | 1 | 4640-Seal oil system and seals A | U1-Forced - Immediate | 100-Fossil-Steam
4640 | Seal oil system and seals A | Generator | Cooling System | U1 | Forced - Immediate | 2018 | Gas | GG | 100 | Fossil-Steam | TRE | Winter | 15384.1331 | 311 | 1 | 1 | 4640-Seal oil system and seals A | U1-Forced - Immediate | 100-Fossil-Steam
4640 | Seal oil system and seals A | Generator | Cooling System | D1 | Forced - Immediate | 2018 | Coal | CC | 100 | Fossil-Steam | RFC | Summer | 14764.2499 | 219 | 1 | 1 | 4640-Seal oil system and seals A | D1-Forced - Immediate | 100-Fossil-Steam
4640 | Seal oil system and seals A | Generator | Cooling System | U1 | Forced - Immediate | 2018 | Coal | CC | 100 | Fossil-Steam | WECC | Off-Peak | 62729.3328 | 770 | 1 | 1 | 4640-Seal oil system and seals A | U1-Forced - Immediate | 100-Fossil-Steam
4640 | Seal oil system and seals A | Generator | Cooling System | D1 | Forced - Immediate | 2018 | Coal | CC | 100 | Fossil-Steam | MRO | Winter | 148.6333 | 14 | 1 | 1 | 4640-Seal oil system and seals A | D1-Forced - Immediate | 100-Fossil-Steam
4640 | Seal oil system and seals A | Generator | Cooling System | D1 | Forced - Immediate | 2018 | Coal | CC | 100 | Fossil-Steam | MRO | Winter | 10067.7171 | 306.32 | 1 | 1 | 4640-Seal oil system and seals A | D1-Forced - Immediate | 100-Fossil-Steam
4640 | Seal oil system and seals A | Generator | Cooling System | U1 | Forced - Immediate | 2018 | Coal | CC | 100 | Fossil-Steam | MRO | Summer | 41238.9995 | 690 | 1 | 1 | 4640-Seal oil system and seals A | U1-Forced - Immediate | 100-Fossil-Steam
4640 | Seal oil system and seals A | Generator | Cooling System | U1 | Forced - Immediate | 2018 | Coal | CC | 100 | Fossil-Steam | RFC | Winter | 4007.9999 | 180 | 1 | 1 | 4640-Seal oil system and seals A | U1-Forced - Immediate | 100-Fossil-Steam
4640 | Seal oil system and seals A | Generator | Cooling System | D1 | Forced - Immediate | 2018 | Coal | CC | 100 | Fossil-Steam | RFC | Off-Peak | 492 | 123 | 1 | 1 | 4640-Seal oil system and seals A | D1-Forced - Immediate | 100-Fossil-Steam
4640 | Seal oil system and seals A | Generator | Cooling System | U1 | Forced - Immediate | 2018 | Coal | CC | 100 | Fossil-Steam | RFC | Off-Peak | 177653.3333 | 160 | 1 | 1 | 4640-Seal oil system and seals A | U1-Forced - Immediate | 100-Fossil-Steam
4640 | Seal oil system and seals A | Generator | Cooling System | SF | Startup Failure | 2018 | Coal | CC | 100 | Fossil-Steam | RFC | Off-Peak | 33214.5832 | 535 | 1 | 1 | 4640-Seal oil system and seals A | SF-Startup Failure | 100-Fossil-Steam
4640 | Seal oil system and seals A | Generator | Cooling System | U1 | Forced - Immediate | 2018 | Coal | CC | 100 | Fossil-Steam | RFC | Summer | 2599.9998 | 600 | 1 | 1 | 4640-Seal oil system and seals A | U1-Forced - Immediate | 100-Fossil-Steam
4640 | Seal oil system and seals A | Generator | Cooling System | SF | Startup Failure | 2018 | Gas | GG | 300 | Gas Turbine/Jet Engine (Simple Cycle Operation) | SERC | Off-Peak | 107.0333 | 169 | 1 | 1 | 4640-Seal oil system and seals A | SF-Startup Failure | 300-Gas Turbine/Jet Engine (Simple Cycle Operation)
4640 | Seal oil system and seals A | Generator | Cooling System | U1 | Forced - Immediate | 2018 | Gas | GG | 300 | Gas Turbine/Jet Engine (Simple Cycle Operation) | RFC | Summer | 3671.1999 | 78 | 1 | 1 | 4640-Seal oil system and seals A | U1-Forced - Immediate | 300-Gas Turbine/Jet Engine (Simple Cycle Operation)
4640 | Seal oil system and seals A | Generator | Cooling System | U1 | Forced - Immediate | 2018 | Gas | GG | 300 | Gas Turbine/Jet Engine (Simple Cycle Operation) | SERC | Summer | 499.8 | 147 | 1 | 1 | 4640-Seal oil system and seals A | U1-Forced - Immediate | 300-Gas Turbine/Jet Engine (Simple Cycle Operation)
4640 | Seal oil system and seals A | Generator | Cooling System | SF | Startup Failure | 2018 | Gas | GG | 300 | Gas Turbine/Jet Engine (Simple Cycle Operation) | SERC | Off-Peak | 315.4666 | 169 | 1 | 1 | 4640-Seal oil system and seals A | SF-Startup Failure | 300-Gas Turbine/Jet Engine (Simple Cycle Operation)
4640 | Seal oil system and seals A | Generator | Cooling System | U1 | Forced - Immediate | 2018 | Gas | GG | 300 | Gas Turbine/Jet Engine (Simple Cycle Operation) | SERC | Off-Peak | 4970.4166 | 151 | 1 | 1 | 4640-Seal oil system and seals A | U1-Forced - Immediate | 300-Gas Turbine/Jet Engine (Simple Cycle Operation)
4640 | Seal oil system and seals A | Generator | Cooling System | U1 | Forced - Immediate | 2018 | Hydro | WA | 500 | Pumped Storage/Hydro | WECC | Winter | 32229.6666 | 155 | 1 | 1 | 4640-Seal oil system and seals A | U1-Forced - Immediate | 500-Pumped Storage/Hydro
4640 | Seal oil system and seals A | Generator | Cooling System | SF | Startup Failure | 2018 | Gas | GG | 810 | Multi-boiler/Multi-turbine | RFC | Winter | 25753.233 | 518 | 1 | 1 | 4640-Seal oil system and seals A | SF-Startup Failure | 810-Multi-boiler/Multi-turbine
4640 | Seal oil system and seals A | Generator | Cooling System | U1 | Forced - Immediate | 2018 | Geothermal | GE | 830 | Geothermal | WECC | Summer | 32.5 | 39 | 1 | 1 | 4640-Seal oil system and seals A | U1-Forced - Immediate | 830-Geothermal
4640 | Seal oil system and seals A | Generator | Cooling System | D1 | Forced - Immediate | 2018 | Waste Heat | WH | 850 | Combined Cycle Block | TRE | Summer | 580.2666 | 136 | 1 | 1 | 4640-Seal oil system and seals A | D1-Forced - Immediate | 850-Combined Cycle Block
4640 | Seal oil system and seals A | Generator | Cooling System | U1 | Forced - Immediate | 2018 | Gas | GG | 850 | Combined Cycle Block | TRE | Summer | 2541 | 231 | 1 | 1 | 4640-Seal oil system and seals A | U1-Forced - Immediate | 850-Combined Cycle Block
4640 | Seal oil system and seals A | Generator | Cooling System | U1 | Forced - Immediate | 2018 | Gas | GG | 850 | Combined Cycle Block | TRE | Summer | 5355.3499 | 231 | 1 | 1 | 4640-Seal oil system and seals A | U1-Forced - Immediate | 850-Combined Cycle Block
4640 | Seal oil system and seals A | Generator | Cooling System | D1 | Forced - Immediate | 2018 | Gas | GG | 850 | Combined Cycle Block | SERC | Summer | 155.1666 | 245 | 1 | 1 | 4640-Seal oil system and seals A | D1-Forced - Immediate | 850-Combined Cycle Block
4640 | Seal oil system and seals A | Generator | Cooling System | D1 | Forced - Immediate | 2018 | Gas | GG | 850 | Combined Cycle Block | SERC | Summer | 2629.6666 | 245 | 1 | 1 | 4640-Seal oil system and seals A | D1-Forced - Immediate | 850-Combined Cycle Block
4640 | Seal oil system and seals A | Generator | Cooling System | D1 | Forced - Immediate | 2018 | Gas | GG | 850 | Combined Cycle Block | SERC | Summer | 387.9166 | 245 | 1 | 1 | 4640-Seal oil system and seals A | D1-Forced - Immediate | 850-Combined Cycle Block
4640 | Seal oil system and seals A | Generator | Cooling System | D1 | Forced - Immediate | 2018 | Gas | GG | 850 | Combined Cycle Block | SERC | Winter | 8.1 | 54 | 1 | 1 | 4640-Seal oil system and seals A | D1-Forced - Immediate | 850-Combined Cycle Block
4640 | Seal oil system and seals A | Generator | Cooling System | D1 | Forced - Immediate | 2018 | Waste Heat | WH | 850 | Combined Cycle Block | TRE | Summer | 838.6666 | 136 | 1 | 1 | 4640-Seal oil system and seals A | D1-Forced - Immediate | 850-Combined Cycle Block
4640 | Seal oil system and seals A | Generator | Cooling System | U1 | Forced - Immediate | 2018 | Gas | GG | 851 | CC GT units | TRE | Summer | 21176.3333 | 148 | 2 | 2 | 4640-Seal oil system and seals A | U1-Forced - Immediate | 851-CC GT units
4640 | Seal oil system and seals A | Generator | Cooling System | SF | Startup Failure | 2018 | Gas | GG | 851 | CC GT units | WECC | Off-Peak | 145.5999 | 156 | 1 | 1 | 4640-Seal oil system and seals A | SF-Startup Failure | 851-CC GT units
4640 | Seal oil system and seals A | Generator | Cooling System | U2 | Forced - Delayed | 2018 | Waste Heat | WH | 852 | CC steam units | TRE | Summer | 34593.2 | 197 | 1 | 1 | 4640-Seal oil system and seals A | U2-Forced - Delayed | 852-CC steam units
4640 | Seal oil system and seals A | Generator | Cooling System | U2 | Forced - Delayed | 2018 | Waste Heat | WH | 852 | CC steam units | TRE | Summer | 1927.3166 | 197 | 1 | 1 | 4640-Seal oil system and seals A | U2-Forced - Delayed | 852-CC steam units
4650 | Other cooling system problems | Generator | Cooling System | D1 | Forced - Immediate | 2018 | Coal | CC | 100 | Fossil-Steam | RFC | Off-Peak | 593.3332 | 400 | 1 | 1 | 4650-Other cooling system problems | D1-Forced - Immediate | 100-Fossil-Steam
4650 | Other cooling system problems | Generator | Cooling System | U3 | Forced - Postponed | 2018 | Coal | CC | 100 | Fossil-Steam | RFC | Summer | 10574.6664 | 770 | 1 | 1 | 4650-Other cooling system problems | U3-Forced - Postponed | 100-Fossil-Steam
4650 | Other cooling system problems | Generator | Cooling System | D1 | Forced - Immediate | 2018 | Coal | CC | 100 | Fossil-Steam | RFC | Winter | 1075.4 | 283 | 1 | 1 | 4650-Other cooling system problems | D1-Forced - Immediate | 100-Fossil-Steam
4650 | Other cooling system problems | Generator | Cooling System | D1 | Forced - Immediate | 2018 | Gas | GG | 100 | Fossil-Steam | SERC | Off-Peak | 57967.9 | 111 | 1 | 1 | 4650-Other cooling system problems | D1-Forced - Immediate | 100-Fossil-Steam
4650 | Other cooling system problems | Generator | Cooling System | D1 | Forced - Immediate | 2018 | Coal | CC | 100 | Fossil-Steam | RFC | Summer | 1061.0998 | 243 | 1 | 1 | 4650-Other cooling system problems | D1-Forced - Immediate | 100-Fossil-Steam
4650 | Other cooling system problems | Generator | Cooling System | D1 | Forced - Immediate | 2018 | Coal | CC | 100 | Fossil-Steam | RFC | Summer | 2594.0666 | 233 | 1 | 1 | 4650-Other cooling system problems | D1-Forced - Immediate | 100-Fossil-Steam
4650 | Other cooling system problems | Generator | Cooling System | U1 | Forced - Immediate | 2018 | Coal | CC | 100 | Fossil-Steam | SERC | Summer | 938.9165 | 593 | 1 | 1 | 4650-Other cooling system problems | U1-Forced - Immediate | 100-Fossil-Steam
4650 | Other cooling system problems | Generator | Cooling System | D1 | Forced - Immediate | 2018 | Gas | GG | 100 | Fossil-Steam | MRO | Summer | 401.6 | 48 | 1 | 1 | 4650-Other cooling system problems | D1-Forced - Immediate | 100-Fossil-Steam
4650 | Other cooling system problems | Generator | Cooling System | U3 | Forced - Postponed | 2018 | Coal | CC | 100 | Fossil-Steam | TRE | Summer | 18643.3331 | 658 | 1 | 1 | 4650-Other cooling system problems | U3-Forced - Postponed | 100-Fossil-Steam
4650 | Other cooling system problems | Generator | Cooling System | D1 | Forced - Immediate | 2018 | Coal | CC | 100 | Fossil-Steam | RFC | Off-Peak | 461.8332 | 170 | 1 | 1 | 4650-Other cooling system problems | D1-Forced - Immediate | 100-Fossil-Steam
4650 | Other cooling system problems | Generator | Cooling System | D1 | Forced - Immediate | 2018 | Gas | GG | 100 | Fossil-Steam | SERC | Off-Peak | 13266 | 201 | 1 | 1 | 4650-Other cooling system problems | D1-Forced - Immediate | 100-Fossil-Steam
4650 | Other cooling system problems | Generator | Cooling System | D1 | Forced - Immediate | 2018 | Gas | GG | 100 | Fossil-Steam | MRO | Summer | 11.5 | 23 | 1 | 1 | 4650-Other cooling system problems | D1-Forced - Immediate | 100-Fossil-Steam
4650 | Other cooling system problems | Generator | Cooling System | D1 | Forced - Immediate | 2018 | Gas | GG | 100 | Fossil-Steam | MRO | Summer | 266 | 28 | 1 | 1 | 4650-Other cooling system problems | D1-Forced - Immediate | 100-Fossil-Steam
4650 | Other cooling system problems | Generator | Cooling System | D1 | Forced - Immediate | 2018 | Coal | CC | 100 | Fossil-Steam | SERC | Off-Peak | 200.01 | 66.67 | 1 | 1 | 4650-Other cooling system problems | D1-Forced - Immediate | 100-Fossil-Steam
4650 | Other cooling system problems | Generator | Cooling System | D1 | Forced - Immediate | 2018 | Coal | CC | 100 | Fossil-Steam | RFC | Winter | 234 | 312 | 1 | 1 | 4650-Other cooling system problems | D1-Forced - Immediate | 100-Fossil-Steam
4650 | Other cooling system problems | Generator | Cooling System | U1 | Forced - Immediate | 2018 | Coal | CC | 100 | Fossil-Steam | RFC | Off-Peak | 30131.4664 | 361 | 1 | 1 | 4650-Other cooling system problems | U1-Forced - Immediate | 100-Fossil-Steam
4650 | Other cooling system problems | Generator | Cooling System | SF | Startup Failure | 2018 | Gas | GG | 300 | Gas Turbine/Jet Engine (Simple Cycle Operation) | RFC | Off-Peak | 122.9999 | 180 | 1 | 1 | 4650-Other cooling system problems | SF-Startup Failure | 300-Gas Turbine/Jet Engine (Simple Cycle Operation)
4650 | Other cooling system problems | Generator | Cooling System | U1 | Forced - Immediate | 2018 | Gas | GG | 300 | Gas Turbine/Jet Engine (Simple Cycle Operation) | RFC | Off-Peak | 66.75 | 89 | 1 | 1 | 4650-Other cooling system problems | U1-Forced - Immediate | 300-Gas Turbine/Jet Engine (Simple Cycle Operation)
4650 | Other cooling system problems | Generator | Cooling System | U1 | Forced - Immediate | 2018 | Gas | GG | 300 | Gas Turbine/Jet Engine (Simple Cycle Operation) | WECC | Off-Peak | 47.5333 | 92 | 1 | 1 | 4650-Other cooling system problems | U1-Forced - Immediate | 300-Gas Turbine/Jet Engine (Simple Cycle Operation)
4650 | Other cooling system problems | Generator | Cooling System | U1 | Forced - Immediate | 2018 | Gas | GG | 300 | Gas Turbine/Jet Engine (Simple Cycle Operation) | WECC | Summer | 2546.0433 | 100.9 | 1 | 1 | 4650-Other cooling system problems | U1-Forced - Immediate | 300-Gas Turbine/Jet Engine (Simple Cycle Operation)
4650 | Other cooling system problems | Generator | Cooling System | U1 | Forced - Immediate | 2018 | Gas | GG | 300 | Gas Turbine/Jet Engine (Simple Cycle Operation) | MRO | Winter | 2010.6333 | 98 | 1 | 1 | 4650-Other cooling system problems | U1-Forced - Immediate | 300-Gas Turbine/Jet Engine (Simple Cycle Operation)
4650 | Other cooling system problems | Generator | Cooling System | D1 | Forced - Immediate | 2018 | Oil | DI | 400 | Internal Combustion/Reciprocating Engines | RFC | Off-Peak | 15 | 5 | 1 | 1 | 4650-Other cooling system problems | D1-Forced - Immediate | 400-Internal Combustion/Reciprocating Engines
4650 | Other cooling system problems | Generator | Cooling System | SF | Startup Failure | 2018 | Hydro | WA | 500 | Pumped Storage/Hydro | WECC | Off-Peak | 96.875 | 37.5 | 1 | 1 | 4650-Other cooling system problems | SF-Startup Failure | 500-Pumped Storage/Hydro
4650 | Other cooling system problems | Generator | Cooling System | U1 | Forced - Immediate | 2018 | Hydro | WA | 500 | Pumped Storage/Hydro | RFC | Winter | 38.6333 | 19 | 1 | 1 | 4650-Other cooling system problems | U1-Forced - Immediate | 500-Pumped Storage/Hydro
4650 | Other cooling system problems | Generator | Cooling System | U1 | Forced - Immediate | 2018 | Hydro | WA | 500 | Pumped Storage/Hydro | WECC | Winter | 1193.64 | 88.2 | 1 | 1 | 4650-Other cooling system problems | U1-Forced - Immediate | 500-Pumped Storage/Hydro
4650 | Other cooling system problems | Generator | Cooling System | U2 | Forced - Delayed | 2018 | Hydro | WA | 500 | Pumped Storage/Hydro | WECC | Off-Peak | 228.0833 | 80.5 | 1 | 1 | 4650-Other cooling system problems | U2-Forced - Delayed | 500-Pumped Storage/Hydro
4650 | Other cooling system problems | Generator | Cooling System | U1 | Forced - Immediate | 2018 | Hydro | WA | 500 | Pumped Storage/Hydro | WECC | Off-Peak | 27 | 90 | 1 | 1 | 4650-Other cooling system problems | U1-Forced - Immediate | 500-Pumped Storage/Hydro
4650 | Other cooling system problems | Generator | Cooling System | SF | Startup Failure | 2018 | Hydro | WA | 500 | Pumped Storage/Hydro | MRO | Off-Peak | 24.3666 | 43 | 1 | 1 | 4650-Other cooling system problems | SF-Startup Failure | 500-Pumped Storage/Hydro
4650 | Other cooling system problems | Generator | Cooling System | U1 | Forced - Immediate | 2018 | Hydro | WA | 500 | Pumped Storage/Hydro | WECC | Off-Peak | 60.625 | 37.5 | 1 | 1 | 4650-Other cooling system problems | U1-Forced - Immediate | 500-Pumped Storage/Hydro
4650 | Other cooling system problems | Generator | Cooling System | U1 | Forced - Immediate | 2018 | Hydro | WA | 500 | Pumped Storage/Hydro | WECC | Off-Peak | 406.85 | 103 | 1 | 1 | 4650-Other cooling system problems | U1-Forced - Immediate | 500-Pumped Storage/Hydro
4650 | Other cooling system problems | Generator | Cooling System | U1 | Forced - Immediate | 2018 | Hydro | WA | 500 | Pumped Storage/Hydro | WECC | Off-Peak | 747.8325 | 36.45 | 1 | 1 | 4650-Other cooling system problems | U1-Forced - Immediate | 500-Pumped Storage/Hydro
4650 | Other cooling system problems | Generator | Cooling System | U1 | Forced - Immediate | 2018 | Hydro | WA | 500 | Pumped Storage/Hydro | SERC | Summer | 604.8945 | 29.97 | 1 | 1 | 4650-Other cooling system problems | U1-Forced - Immediate | 500-Pumped Storage/Hydro
4650 | Other cooling system problems | Generator | Cooling System | U1 | Forced - Immediate | 2018 | Hydro | WA | 500 | Pumped Storage/Hydro | WECC | Winter | 286.65 | 127.4 | 1 | 1 | 4650-Other cooling system problems | U1-Forced - Immediate | 500-Pumped Storage/Hydro
4650 | Other cooling system problems | Generator | Cooling System | U2 | Forced - Delayed | 2018 | Hydro | WA | 500 | Pumped Storage/Hydro | MRO | Off-Peak | 47689.226 | 32.93 | 1 | 1 | 4650-Other cooling system problems | U2-Forced - Delayed | 500-Pumped Storage/Hydro
4650 | Other cooling system problems | Generator | Cooling System | U1 | Forced - Immediate | 2018 | Hydro | WA | 500 | Pumped Storage/Hydro | WECC | Off-Peak | 3.0333 | 26 | 1 | 1 | 4650-Other cooling system problems | U1-Forced - Immediate | 500-Pumped Storage/Hydro
4650 | Other cooling system problems | Generator | Cooling System | U1 | Forced - Immediate | 2018 | Hydro | WA | 500 | Pumped Storage/Hydro | SERC | Off-Peak | 6.6 | 36 | 1 | 1 | 4650-Other cooling system problems | U1-Forced - Immediate | 500-Pumped Storage/Hydro
4650 | Other cooling system problems | Generator | Cooling System | U1 | Forced - Immediate | 2018 | Hydro | WA | 500 | Pumped Storage/Hydro | SERC | Summer | 1046.6667 | 20 | 1 | 1 | 4650-Other cooling system problems | U1-Forced - Immediate | 500-Pumped Storage/Hydro
4650 | Other cooling system problems | Generator | Cooling System | U1 | Forced - Immediate | 2018 | Hydro | WA | 500 | Pumped Storage/Hydro | WECC | Summer | 1090.7399 | 88.2 | 1 | 1 | 4650-Other cooling system problems | U1-Forced - Immediate | 500-Pumped Storage/Hydro
4650 | Other cooling system problems | Generator | Cooling System | U1 | Forced - Immediate | 2018 | Hydro | WA | 500 | Pumped Storage/Hydro | WECC | Summer | 1252.7666 | 127.4 | 1 | 1 | 4650-Other cooling system problems | U1-Forced - Immediate | 500-Pumped Storage/Hydro
4650 | Other cooling system problems | Generator | Cooling System | U1 | Forced - Immediate | 2018 | Hydro | WA | 500 | Pumped Storage/Hydro | WECC | Winter | 329.1166 | 127.4 | 1 | 1 | 4650-Other cooling system problems | U1-Forced - Immediate | 500-Pumped Storage/Hydro
4650 | Other cooling system problems | Generator | Cooling System | U1 | Forced - Immediate | 2018 | Hydro | WA | 500 | Pumped Storage/Hydro | WECC | Winter | 934.185 | 60.27 | 1 | 1 | 4650-Other cooling system problems | U1-Forced - Immediate | 500-Pumped Storage/Hydro
4650 | Other cooling system problems | Generator | Cooling System | U1 | Forced - Immediate | 2018 | Hydro | WA | 500 | Pumped Storage/Hydro | SERC | Off-Peak | 1738.928 | 34.64 | 1 | 1 | 4650-Other cooling system problems | U1-Forced - Immediate | 500-Pumped Storage/Hydro
4650 | Other cooling system problems | Generator | Cooling System | U1 | Forced - Immediate | 2018 | Hydro | WA | 500 | Pumped Storage/Hydro | SERC | Summer | 3 | 36 | 1 | 1 | 4650-Other cooling system problems | U1-Forced - Immediate | 500-Pumped Storage/Hydro
4650 | Other cooling system problems | Generator | Cooling System | U1 | Forced - Immediate | 2018 | Hydro | WA | 500 | Pumped Storage/Hydro | WECC | Summer | 1447.9499 | 88.2 | 1 | 1 | 4650-Other cooling system problems | U1-Forced - Immediate | 500-Pumped Storage/Hydro
4650 | Other cooling system problems | Generator | Cooling System | U1 | Forced - Immediate | 2018 | Hydro | WA | 500 | Pumped Storage/Hydro | SERC | Off-Peak | 3 | 36 | 1 | 1 | 4650-Other cooling system problems | U1-Forced - Immediate | 500-Pumped Storage/Hydro
4650 | Other cooling system problems | Generator | Cooling System | U1 | Forced - Immediate | 2018 | Hydro | WA | 500 | Pumped Storage/Hydro | WECC | Summer | 190.9366 | 68.6 | 1 | 1 | 4650-Other cooling system problems | U1-Forced - Immediate | 500-Pumped Storage/Hydro
4650 | Other cooling system problems | Generator | Cooling System | U1 | Forced - Immediate | 2018 | Gas | GG | 800 | Miscellaneous | SERC | Off-Peak | 7872.3333 | 220 | 1 | 1 | 4650-Other cooling system problems | U1-Forced - Immediate | 800-Miscellaneous
4650 | Other cooling system problems | Generator | Cooling System | D1 | Forced - Immediate | 2018 | Gas | GG | 850 | Combined Cycle Block | SERC | Off-Peak | 270 | 30 | 1 | 1 | 4650-Other cooling system problems | D1-Forced - Immediate | 850-Combined Cycle Block
4650 | Other cooling system problems | Generator | Cooling System | U1 | Forced - Immediate | 2018 | Gas | GG | 851 | CC GT units | SERC | Summer | 255 | 170 | 1 | 1 | 4650-Other cooling system problems | U1-Forced - Immediate | 851-CC GT units
4650 | Other cooling system problems | Generator | Cooling System | U3 | Forced - Postponed | 2018 | Gas | GG | 851 | CC GT units | TRE | Off-Peak | 6197.5833 | 55 | 1 | 1 | 4650-Other cooling system problems | U3-Forced - Postponed | 851-CC GT units
4650 | Other cooling system problems | Generator | Cooling System | D1 | Forced - Immediate | 2018 | Gas | GG | 852 | CC steam units | SERC | Summer | 217.5 | 145 | 1 | 1 | 4650-Other cooling system problems | D1-Forced - Immediate | 852-CC steam units
4700 | Generator voltage control | Generator | Controls | U1 | Forced - Immediate | 2018 | Coal | CC | 100 | Fossil-Steam | SERC | Summer | 1123.3995 | 822 | 1 | 1 | 4700-Generator voltage control | U1-Forced - Immediate | 100-Fossil-Steam
4700 | Generator voltage control | Generator | Controls | U1 | Forced - Immediate | 2018 | Coal | CC | 100 | Fossil-Steam | MRO | Summer | 1497.8333 | 190 | 1 | 1 | 4700-Generator voltage control | U1-Forced - Immediate | 100-Fossil-Steam
4700 | Generator voltage control | Generator | Controls | U1 | Forced - Immediate | 2018 | Gas | GG | 100 | Fossil-Steam | TRE | Summer | 2267.8333 | 110 | 1 | 1 | 4700-Generator voltage control | U1-Forced - Immediate | 100-Fossil-Steam
4700 | Generator voltage control | Generator | Controls | D1 | Forced - Immediate | 2018 | Coal | CC | 100 | Fossil-Steam | RFC | Summer | 608.6664 | 830 | 1 | 1 | 4700-Generator voltage control | D1-Forced - Immediate | 100-Fossil-Steam
4700 | Generator voltage control | Generator | Controls | SF | Startup Failure | 2018 | Coal | CC | 100 | Fossil-Steam | MRO | Winter | 3047.148 | 390.66 | 1 | 1 | 4700-Generator voltage control | SF-Startup Failure | 100-Fossil-Steam
4700 | Generator voltage control | Generator | Controls | U1 | Forced - Immediate | 2018 | Coal | CC | 100 | Fossil-Steam | RFC | Off-Peak | 2234.0165 | 431 | 1 | 1 | 4700-Generator voltage control | U1-Forced - Immediate | 100-Fossil-Steam
4700 | Generator voltage control | Generator | Controls | U1 | Forced - Immediate | 2018 | Coal | CC | 100 | Fossil-Steam | MRO | Winter | 1152.6 | 339 | 1 | 1 | 4700-Generator voltage control | U1-Forced - Immediate | 100-Fossil-Steam
4700 | Generator voltage control | Generator | Controls | U1 | Forced - Immediate | 2018 | Coal | CC | 100 | Fossil-Steam | WECC | Summer | 1085.3328 | 740 | 1 | 1 | 4700-Generator voltage control | U1-Forced - Immediate | 100-Fossil-Steam
4700 | Generator voltage control | Generator | Controls | U1 | Forced - Immediate | 2018 | Gas | GG | 100 | Fossil-Steam | WECC | Off-Peak | 2.35 | 47 | 1 | 1 | 4700-Generator voltage control | U1-Forced - Immediate | 100-Fossil-Steam
4700 | Generator voltage control | Generator | Controls | U1 | Forced - Immediate | 2018 | Gas | GG | 100 | Fossil-Steam | TRE | Summer | 181.9997 | 390 | 1 | 1 | 4700-Generator voltage control | U1-Forced - Immediate | 100-Fossil-Steam
4700 | Generator voltage control | Generator | Controls | U1 | Forced - Immediate | 2018 | Gas | GG | 100 | Fossil-Steam | SERC | Summer | 120457.7499 | 255 | 1 | 1 | 4700-Generator voltage control | U1-Forced - Immediate | 100-Fossil-Steam
4700 | Generator voltage control | Generator | Controls | SF | Startup Failure | 2018 | Coal | CC | 100 | Fossil-Steam | MRO | Summer | 1972 | 340 | 1 | 1 | 4700-Generator voltage control | SF-Startup Failure | 100-Fossil-Steam
4700 | Generator voltage control | Generator | Controls | U1 | Forced - Immediate | 2018 | Coal | CC | 100 | Fossil-Steam | SERC | Off-Peak | 3075.6 | 264 | 1 | 1 | 4700-Generator voltage control | U1-Forced - Immediate | 100-Fossil-Steam
4700 | Generator voltage control | Generator | Controls | U1 | Forced - Immediate | 2018 | Coal | CC | 100 | Fossil-Steam | MRO | Off-Peak | 3094.4663 | 532 | 1 | 1 | 4700-Generator voltage control | U1-Forced - Immediate | 100-Fossil-Steam
4700 | Generator voltage control | Generator | Controls | U1 | Forced - Immediate | 2018 | Coal | CC | 100 | Fossil-Steam | SERC | Summer | 55 | 75 | 1 | 1 | 4700-Generator voltage control | U1-Forced - Immediate | 100-Fossil-Steam
4700 | Generator voltage control | Generator | Controls | U1 | Forced - Immediate | 2018 | Coal | CC | 100 | Fossil-Steam | SERC | Summer | 9165.6 | 134 | 1 | 1 | 4700-Generator voltage control | U1-Forced - Immediate | 100-Fossil-Steam
4700 | Generator voltage control | Generator | Controls | U1 | Forced - Immediate | 2018 | Gas | GG | 100 | Fossil-Steam | MRO | Off-Peak | 1867.75 | 93 | 1 | 1 | 4700-Generator voltage control | U1-Forced - Immediate | 100-Fossil-Steam
4700 | Generator voltage control | Generator | Controls | U1 | Forced - Immediate | 2018 | Gas | GG | 100 | Fossil-Steam | MRO | Summer | 15764.6666 | 107 | 1 | 1 | 4700-Generator voltage control | U1-Forced - Immediate | 100-Fossil-Steam
4700 | Generator voltage control | Generator | Controls | SF | Startup Failure | 2018 | Gas | GG | 100 | Fossil-Steam | TRE | Summer | 292.9333 | 169 | 1 | 1 | 4700-Generator voltage control | SF-Startup Failure | 100-Fossil-Steam
4700 | Generator voltage control | Generator | Controls | U1 | Forced - Immediate | 2018 | Coal | CC | 100 | Fossil-Steam | RFC | Off-Peak | 387.9 | 431 | 1 | 1 | 4700-Generator voltage control | U1-Forced - Immediate | 100-Fossil-Steam
4700 | Generator voltage control | Generator | Controls | U1 | Forced - Immediate | 2018 | Oil | OO | 100 | Fossil-Steam | NPCC | Winter | 14.853 | 49.51 | 1 | 1 | 4700-Generator voltage control | U1-Forced - Immediate | 100-Fossil-Steam
4700 | Generator voltage control | Generator | Controls | D1 | Forced - Immediate | 2018 | Coal | CC | 100 | Fossil-Steam | RFC | Off-Peak | 284.2 | 147 | 1 | 1 | 4700-Generator voltage control | D1-Forced - Immediate | 100-Fossil-Steam
4700 | Generator voltage control | Generator | Controls | D1 | Forced - Immediate | 2018 | Coal | CC | 100 | Fossil-Steam | MRO | Summer | 1542.7999 | 348 | 1 | 1 | 4700-Generator voltage control | D1-Forced - Immediate | 100-Fossil-Steam
4700 | Generator voltage control | Generator | Controls | U1 | Forced - Immediate | 2018 | Coal | CC | 100 | Fossil-Steam | MRO | Summer | 2023.9998 | 528 | 1 | 1 | 4700-Generator voltage control | U1-Forced - Immediate | 100-Fossil-Steam
4700 | Generator voltage control | Generator | Controls | U1 | Forced - Immediate | 2018 | Gas | GG | 100 | Fossil-Steam | WECC | Summer | 272.55 | 69 | 1 | 1 | 4700-Generator voltage control | U1-Forced - Immediate | 100-Fossil-Steam
4700 | Generator voltage control | Generator | Controls | D1 | Forced - Immediate | 2018 | Gas | GG | 100 | Fossil-Steam | WECC | Off-Peak | 6202.9155 | 315.67 | 1 | 1 | 4700-Generator voltage control | D1-Forced - Immediate | 100-Fossil-Steam
4700 | Generator voltage control | Generator | Controls | SF | Startup Failure | 2018 | Gas | GG | 100 | Fossil-Steam | TRE | Off-Peak | 6373.9999 | 120 | 1 | 1 | 4700-Generator voltage control | SF-Startup Failure | 100-Fossil-Steam
4700 | Generator voltage control | Generator | Controls | U1 | Forced - Immediate | 2018 | Coal | CC | 100 | Fossil-Steam | SERC | Winter | 4230 | 135 | 1 | 1 | 4700-Generator voltage control | U1-Forced - Immediate | 100-Fossil-Steam
4700 | Generator voltage control | Generator | Controls | U1 | Forced - Immediate | 2018 | Gas | GG | 100 | Fossil-Steam | SERC | Off-Peak | 100.9833 | 73 | 1 | 1 | 4700-Generator voltage control | U1-Forced - Immediate | 100-Fossil-Steam
4700 | Generator voltage control | Generator | Controls | SF | Startup Failure | 2018 | Coal | CC | 100 | Fossil-Steam | SERC | Winter | 4016.9996 | 585 | 1 | 1 | 4700-Generator voltage control | SF-Startup Failure | 100-Fossil-Steam
4700 | Generator voltage control | Generator | Controls | SF | Startup Failure | 2018 | Gas | GG | 100 | Fossil-Steam | TRE | Off-Peak | 803.4 | 412 | 1 | 1 | 4700-Generator voltage control | SF-Startup Failure | 100-Fossil-Steam
4700 | Generator voltage control | Generator | Controls | U1 | Forced - Immediate | 2018 | Coal | CC | 100 | Fossil-Steam | SERC | Off-Peak | 6086.6663 | 550 | 1 | 1 | 4700-Generator voltage control | U1-Forced - Immediate | 100-Fossil-Steam
4700 | Generator voltage control | Generator | Controls | U1 | Forced - Immediate | 2018 | Coal | CC | 100 | Fossil-Steam | MRO | Summer | 4025.4663 | 532 | 1 | 1 | 4700-Generator voltage control | U1-Forced - Immediate | 100-Fossil-Steam
4700 | Generator voltage control | Generator | Controls | U1 | Forced - Immediate | 2018 | Gas | GG | 100 | Fossil-Steam | TRE | Off-Peak | 74.9 | 749 | 1 | 1 | 4700-Generator voltage control | U1-Forced - Immediate | 100-Fossil-Steam
4700 | Generator voltage control | Generator | Controls | U1 | Forced - Immediate | 2018 | Gas | GG | 100 | Fossil-Steam | WECC | Off-Peak | 84.9333 | 104 | 1 | 1 | 4700-Generator voltage control | U1-Forced - Immediate | 100-Fossil-Steam
4700 | Generator voltage control | Generator | Controls | U3 | Forced - Postponed | 2018 | Nuclear | NU | 200 | Nuclear | SERC | Off-Peak | 16116.75 | 1131 | 1 | 1 | 4700-Generator voltage control | U3-Forced - Postponed | 200-Nuclear
4700 | Generator voltage control | Generator | Controls | D3 | Forced - Postponed | 2018 | Nuclear | NU | 200 | Nuclear | SERC | Off-Peak | 34251.4643 | 998.1 | 1 | 1 | 4700-Generator voltage control | D3-Forced - Postponed | 200-Nuclear
4700 | Generator voltage control | Generator | Controls | D3 | Forced - Postponed | 2018 | Nuclear | NU | 200 | Nuclear | SERC | Off-Peak | 9165.75 | 181.5 | 1 | 1 | 4700-Generator voltage control | D3-Forced - Postponed | 200-Nuclear
4700 | Generator voltage control | Generator | Controls | U1 | Forced - Immediate | 2018 | Gas | GG | 300 | Gas Turbine/Jet Engine (Simple Cycle Operation) | WECC | Off-Peak | 8444.6666 | 40 | 1 | 1 | 4700-Generator voltage control | U1-Forced - Immediate | 300-Gas Turbine/Jet Engine (Simple Cycle Operation)
4700 | Generator voltage control | Generator | Controls | U1 | Forced - Immediate | 2018 | Gas | GG | 300 | Gas Turbine/Jet Engine (Simple Cycle Operation) | SERC | Winter | 398.6666 | 92 | 1 | 1 | 4700-Generator voltage control | U1-Forced - Immediate | 300-Gas Turbine/Jet Engine (Simple Cycle Operation)
4700 | Generator voltage control | Generator | Controls | SF | Startup Failure | 2018 | Gas | GG | 300 | Gas Turbine/Jet Engine (Simple Cycle Operation) | RFC | Off-Peak | 1391 | 78 | 1 | 1 | 4700-Generator voltage control | SF-Startup Failure | 300-Gas Turbine/Jet Engine (Simple Cycle Operation)
4700 | Generator voltage control | Generator | Controls | SF | Startup Failure | 2018 | Gas | GG | 300 | Gas Turbine/Jet Engine (Simple Cycle Operation) | NPCC | Winter | 35.3333 | 40 | 1 | 1 | 4700-Generator voltage control | SF-Startup Failure | 300-Gas Turbine/Jet Engine (Simple Cycle Operation)
4700 | Generator voltage control | Generator | Controls | SF | Startup Failure | 2018 | Oil | KE | 300 | Gas Turbine/Jet Engine (Simple Cycle Operation) | NPCC | Off-Peak | 2088.2667 | 41 | 1 | 1 | 4700-Generator voltage control | SF-Startup Failure | 300-Gas Turbine/Jet Engine (Simple Cycle Operation)
4700 | Generator voltage control | Generator | Controls | U1 | Forced - Immediate | 2018 | Gas | GG | 300 | Gas Turbine/Jet Engine (Simple Cycle Operation) | RFC | Summer | 48.9 | 163 | 1 | 1 | 4700-Generator voltage control | U1-Forced - Immediate | 300-Gas Turbine/Jet Engine (Simple Cycle Operation)
4700 | Generator voltage control | Generator | Controls | U1 | Forced - Immediate | 2018 | Gas | GG | 300 | Gas Turbine/Jet Engine (Simple Cycle Operation) | NPCC | Winter | 39.78 | 46.8 | 1 | 1 | 4700-Generator voltage control | U1-Forced - Immediate | 300-Gas Turbine/Jet Engine (Simple Cycle Operation)
4700 | Generator voltage control | Generator | Controls | SF | Startup Failure | 2018 | Gas | GG | 300 | Gas Turbine/Jet Engine (Simple Cycle Operation) | SERC | Off-Peak | 396 | 180 | 1 | 1 | 4700-Generator voltage control | SF-Startup Failure | 300-Gas Turbine/Jet Engine (Simple Cycle Operation)
4700 | Generator voltage control | Generator | Controls | U1 | Forced - Immediate | 2018 | Gas | GG | 300 | Gas Turbine/Jet Engine (Simple Cycle Operation) | SERC | Winter | 2190.3 | 49 | 1 | 1 | 4700-Generator voltage control | U1-Forced - Immediate | 300-Gas Turbine/Jet Engine (Simple Cycle Operation)
4700 | Generator voltage control | Generator | Controls | U1 | Forced - Immediate | 2018 | Gas | OG | 300 | Gas Turbine/Jet Engine (Simple Cycle Operation) | WECC | Off-Peak | 1069.4475 | 49.17 | 1 | 1 | 4700-Generator voltage control | U1-Forced - Immediate | 300-Gas Turbine/Jet Engine (Simple Cycle Operation)
4700 | Generator voltage control | Generator | Controls | SF | Startup Failure | 2018 | Gas | GG | 300 | Gas Turbine/Jet Engine (Simple Cycle Operation) | RFC | Off-Peak | 1796.6 | 78 | 1 | 1 | 4700-Generator voltage control | SF-Startup Failure | 300-Gas Turbine/Jet Engine (Simple Cycle Operation)
4700 | Generator voltage control | Generator | Controls | SF | Startup Failure | 2018 | Gas | GG | 300 | Gas Turbine/Jet Engine (Simple Cycle Operation) | TRE | Winter | 2.6666 | 80 | 1 | 1 | 4700-Generator voltage control | SF-Startup Failure | 300-Gas Turbine/Jet Engine (Simple Cycle Operation)
4700 | Generator voltage control | Generator | Controls | U1 | Forced - Immediate | 2018 | Gas | GG | 300 | Gas Turbine/Jet Engine (Simple Cycle Operation) | SERC | Summer | 448.7166 | 109 | 1 | 1 | 4700-Generator voltage control | U1-Forced - Immediate | 300-Gas Turbine/Jet Engine (Simple Cycle Operation)
4700 | Generator voltage control | Generator | Controls | SF | Startup Failure | 2018 | Gas | GG | 300 | Gas Turbine/Jet Engine (Simple Cycle Operation) | NPCC | Off-Peak | 340 | 20 | 1 | 1 | 4700-Generator voltage control | SF-Startup Failure | 300-Gas Turbine/Jet Engine (Simple Cycle Operation)
4700 | Generator voltage control | Generator | Controls | SF | Startup Failure | 2018 | Gas | GG | 300 | Gas Turbine/Jet Engine (Simple Cycle Operation) | RFC | Off-Peak | 343.2 | 78 | 1 | 1 | 4700-Generator voltage control | SF-Startup Failure | 300-Gas Turbine/Jet Engine (Simple Cycle Operation)
4700 | Generator voltage control | Generator | Controls | SF | Startup Failure | 2018 | Gas | GG | 300 | Gas Turbine/Jet Engine (Simple Cycle Operation) | MRO | Summer | 74.4333 | 154 | 1 | 1 | 4700-Generator voltage control | SF-Startup Failure | 300-Gas Turbine/Jet Engine (Simple Cycle Operation)
4700 | Generator voltage control | Generator | Controls | U1 | Forced - Immediate | 2018 | Gas | GG | 300 | Gas Turbine/Jet Engine (Simple Cycle Operation) | RFC | Off-Peak | 21 | 42 | 1 | 1 | 4700-Generator voltage control | U1-Forced - Immediate | 300-Gas Turbine/Jet Engine (Simple Cycle Operation)
4700 | Generator voltage control | Generator | Controls | U1 | Forced - Immediate | 2018 | Oil | DI | 300 | Gas Turbine/Jet Engine (Simple Cycle Operation) | NPCC | Off-Peak | 7.6666 | 46 | 1 | 1 | 4700-Generator voltage control | U1-Forced - Immediate | 300-Gas Turbine/Jet Engine (Simple Cycle Operation)
4700 | Generator voltage control | Generator | Controls | U1 | Forced - Immediate | 2018 | Oil | KE | 300 | Gas Turbine/Jet Engine (Simple Cycle Operation) | NPCC | Summer | 14.4 | 48 | 1 | 1 | 4700-Generator voltage control | U1-Forced - Immediate | 300-Gas Turbine/Jet Engine (Simple Cycle Operation)
4700 | Generator voltage control | Generator | Controls | SF | Startup Failure | 2018 | Gas | GG | 300 | Gas Turbine/Jet Engine (Simple Cycle Operation) | RFC | Off-Peak | 162.5 | 78 | 1 | 1 | 4700-Generator voltage control | SF-Startup Failure | 300-Gas Turbine/Jet Engine (Simple Cycle Operation)
4700 | Generator voltage control | Generator | Controls | SF | Startup Failure | 2018 | Gas | GG | 300 | Gas Turbine/Jet Engine (Simple Cycle Operation) | SERC | Summer | 32.8333 | 49.25 | 1 | 1 | 4700-Generator voltage control | SF-Startup Failure | 300-Gas Turbine/Jet Engine (Simple Cycle Operation)
4700 | Generator voltage control | Generator | Controls | U1 | Forced - Immediate | 2018 | Gas | GG | 300 | Gas Turbine/Jet Engine (Simple Cycle Operation) | NPCC | Off-Peak | 112.34 | 49.2 | 1 | 1 | 4700-Generator voltage control | U1-Forced - Immediate | 300-Gas Turbine/Jet Engine (Simple Cycle Operation)
4700 | Generator voltage control | Generator | Controls | U1 | Forced - Immediate | 2018 | Gas | GG | 300 | Gas Turbine/Jet Engine (Simple Cycle Operation) | RFC | Off-Peak | 275.8333 | 50 | 1 | 1 | 4700-Generator voltage control | U1-Forced - Immediate | 300-Gas Turbine/Jet Engine (Simple Cycle Operation)
4700 | Generator voltage control | Generator | Controls | U1 | Forced - Immediate | 2018 | Gas | GG | 300 | Gas Turbine/Jet Engine (Simple Cycle Operation) | RFC | Off-Peak | 673.2083 | 53.5 | 1 | 1 | 4700-Generator voltage control | U1-Forced - Immediate | 300-Gas Turbine/Jet Engine (Simple Cycle Operation)
4700 | Generator voltage control | Generator | Controls | U1 | Forced - Immediate | 2018 | Gas | GG | 300 | Gas Turbine/Jet Engine (Simple Cycle Operation) | RFC | Summer | 657.3999 | 114 | 1 | 1 | 4700-Generator voltage control | U1-Forced - Immediate | 300-Gas Turbine/Jet Engine (Simple Cycle Operation)
4700 | Generator voltage control | Generator | Controls | U1 | Forced - Immediate | 2018 | Gas | GG | 300 | Gas Turbine/Jet Engine (Simple Cycle Operation) | MRO | Winter | 4473.35 | 21 | 1 | 1 | 4700-Generator voltage control | U1-Forced - Immediate | 300-Gas Turbine/Jet Engine (Simple Cycle Operation)
4700 | Generator voltage control | Generator | Controls | U1 | Forced - Immediate | 2018 | Gas | GG | 300 | Gas Turbine/Jet Engine (Simple Cycle Operation) | SERC | Winter | 18604.5599 | 93.6 | 1 | 1 | 4700-Generator voltage control | U1-Forced - Immediate | 300-Gas Turbine/Jet Engine (Simple Cycle Operation)
4700 | Generator voltage control | Generator | Controls | U1 | Forced - Immediate | 2018 | Gas | GG | 300 | Gas Turbine/Jet Engine (Simple Cycle Operation) | RFC | Off-Peak | 236.4332 | 173 | 1 | 1 | 4700-Generator voltage control | U1-Forced - Immediate | 300-Gas Turbine/Jet Engine (Simple Cycle Operation)
4700 | Generator voltage control | Generator | Controls | U1 | Forced - Immediate | 2018 | Gas | GG | 300 | Gas Turbine/Jet Engine (Simple Cycle Operation) | RFC | Off-Peak | 287.5 | 50 | 1 | 1 | 4700-Generator voltage control | U1-Forced - Immediate | 300-Gas Turbine/Jet Engine (Simple Cycle Operation)
4700 | Generator voltage control | Generator | Controls | U1 | Forced - Immediate | 2018 | Gas | GG | 300 | Gas Turbine/Jet Engine (Simple Cycle Operation) | NPCC | Winter | 31.98 | 49.2 | 1 | 1 | 4700-Generator voltage control | U1-Forced - Immediate | 300-Gas Turbine/Jet Engine (Simple Cycle Operation)
4700 | Generator voltage control | Generator | Controls | U1 | Forced - Immediate | 2018 | Oil | DI | 300 | Gas Turbine/Jet Engine (Simple Cycle Operation) | NPCC | Off-Peak | 4 | 48 | 1 | 1 | 4700-Generator voltage control | U1-Forced - Immediate | 300-Gas Turbine/Jet Engine (Simple Cycle Operation)
4700 | Generator voltage control | Generator | Controls | D1 | Forced - Immediate | 2018 | Gas | GG | 300 | Gas Turbine/Jet Engine (Simple Cycle Operation) | RFC | Off-Peak | 16.7813 | 34.72 | 1 | 1 | 4700-Generator voltage control | D1-Forced - Immediate | 300-Gas Turbine/Jet Engine (Simple Cycle Operation)
4700 | Generator voltage control | Generator | Controls | SF | Startup Failure | 2018 | Gas | GG | 300 | Gas Turbine/Jet Engine (Simple Cycle Operation) | NPCC | Off-Peak | 628.8 | 48 | 1 | 1 | 4700-Generator voltage control | SF-Startup Failure | 300-Gas Turbine/Jet Engine (Simple Cycle Operation)
4700 | Generator voltage control | Generator | Controls | SF | Startup Failure | 2018 | Oil | DI | 300 | Gas Turbine/Jet Engine (Simple Cycle Operation) | WECC | Off-Peak | 1205 | 50 | 1 | 1 | 4700-Generator voltage control | SF-Startup Failure | 300-Gas Turbine/Jet Engine (Simple Cycle Operation)
4700 | Generator voltage control | Generator | Controls | U1 | Forced - Immediate | 2018 | Gas | GG | 300 | Gas Turbine/Jet Engine (Simple Cycle Operation) | RFC | Off-Peak | 86.4916 | 53.5 | 1 | 1 | 4700-Generator voltage control | U1-Forced - Immediate | 300-Gas Turbine/Jet Engine (Simple Cycle Operation)
4700 | Generator voltage control | Generator | Controls | U1 | Forced - Immediate | 2018 | Gas | GG | 300 | Gas Turbine/Jet Engine (Simple Cycle Operation) | SERC | Summer | 2107 | 43 | 1 | 1 | 4700-Generator voltage control | U1-Forced - Immediate | 300-Gas Turbine/Jet Engine (Simple Cycle Operation)
4700 | Generator voltage control | Generator | Controls | U1 | Forced - Immediate | 2018 | Gas | GG | 300 | Gas Turbine/Jet Engine (Simple Cycle Operation) | NPCC | Winter | 127.1 | 49.2 | 1 | 1 | 4700-Generator voltage control | U1-Forced - Immediate | 300-Gas Turbine/Jet Engine (Simple Cycle Operation)
4700 | Generator voltage control | Generator | Controls | D1 | Forced - Immediate | 2018 | Oil | DI | 400 | Internal Combustion/Reciprocating Engines | RFC | Winter | 3.875 | 1.5 | 1 | 1 | 4700-Generator voltage control | D1-Forced - Immediate | 400-Internal Combustion/Reciprocating Engines
4700 | Generator voltage control | Generator | Controls | D1 | Forced - Immediate | 2018 | Oil | DI | 400 | Internal Combustion/Reciprocating Engines | RFC | Winter | 31.25 | 5 | 1 | 1 | 4700-Generator voltage control | D1-Forced - Immediate | 400-Internal Combustion/Reciprocating Engines
4700 | Generator voltage control | Generator | Controls | D1 | Forced - Immediate | 2018 | Gas | GG | 400 | Internal Combustion/Reciprocating Engines | MRO | Off-Peak | 2.1093 | 9.04 | 1 | 1 | 4700-Generator voltage control | D1-Forced - Immediate | 400-Internal Combustion/Reciprocating Engines
4700 | Generator voltage control | Generator | Controls | D1 | Forced - Immediate | 2018 | Oil | DI | 400 | Internal Combustion/Reciprocating Engines | RFC | Off-Peak | 30.5833 | 2.5 | 1 | 1 | 4700-Generator voltage control | D1-Forced - Immediate | 400-Internal Combustion/Reciprocating Engines
4700 | Generator voltage control | Generator | Controls | U1 | Forced - Immediate | 2018 | Hydro | WA | 500 | Pumped Storage/Hydro | WECC | Off-Peak | 84.68 | 42.34 | 1 | 1 | 4700-Generator voltage control | U1-Forced - Immediate | 500-Pumped Storage/Hydro
4700 | Generator voltage control | Generator | Controls | U1 | Forced - Immediate | 2018 | Hydro | WA | 500 | Pumped Storage/Hydro | WECC | Off-Peak | 382.3332 | 155 | 1 | 1 | 4700-Generator voltage control | U1-Forced - Immediate | 500-Pumped Storage/Hydro
4700 | Generator voltage control | Generator | Controls | U1 | Forced - Immediate | 2018 | Hydro | WA | 500 | Pumped Storage/Hydro | WECC | Off-Peak | 801.975 | 76.5 | 1 | 1 | 4700-Generator voltage control | U1-Forced - Immediate | 500-Pumped Storage/Hydro
4700 | Generator voltage control | Generator | Controls | U1 | Forced - Immediate | 2018 | Hydro | WA | 500 | Pumped Storage/Hydro | NPCC | Off-Peak | 2837.9295 | 47.79 | 1 | 1 | 4700-Generator voltage control | U1-Forced - Immediate | 500-Pumped Storage/Hydro
4700 | Generator voltage control | Generator | Controls | U1 | Forced - Immediate | 2018 | Hydro | WA | 500 | Pumped Storage/Hydro | NPCC | Summer | 421.2833 | 23 | 1 | 1 | 4700-Generator voltage control | U1-Forced - Immediate | 500-Pumped Storage/Hydro
4700 | Generator voltage control | Generator | Controls | U1 | Forced - Immediate | 2018 | Hydro | WA | 500 | Pumped Storage/Hydro | SERC | Winter | 159.75 | 45 | 1 | 1 | 4700-Generator voltage control | U1-Forced - Immediate | 500-Pumped Storage/Hydro
4700 | Generator voltage control | Generator | Controls | U2 | Forced - Delayed | 2018 | Hydro | WA | 500 | Pumped Storage/Hydro | SERC | Off-Peak | 1135.05 | 32.2 | 1 | 1 | 4700-Generator voltage control | U2-Forced - Delayed | 500-Pumped Storage/Hydro
4700 | Generator voltage control | Generator | Controls | SF | Startup Failure | 2018 | Hydro | WA | 500 | Pumped Storage/Hydro | NPCC | Off-Peak | 28.674 | 47.79 | 1 | 1 | 4700-Generator voltage control | SF-Startup Failure | 500-Pumped Storage/Hydro
4700 | Generator voltage control | Generator | Controls | SF | Startup Failure | 2018 | Hydro | WA | 500 | Pumped Storage/Hydro | NPCC | Off-Peak | 42.2145 | 47.79 | 1 | 1 | 4700-Generator voltage control | SF-Startup Failure | 500-Pumped Storage/Hydro
4700 | Generator voltage control | Generator | Controls | SF | Startup Failure | 2018 | Hydro | WA | 500 | Pumped Storage/Hydro | NPCC | Summer | 35.445 | 47.26 | 1 | 1 | 4700-Generator voltage control | SF-Startup Failure | 500-Pumped Storage/Hydro
4700 | Generator voltage control | Generator | Controls | U1 | Forced - Immediate | 2018 | Hydro | WA | 500 | Pumped Storage/Hydro | WECC | Summer | 8.9567 | 26.87 | 1 | 1 | 4700-Generator voltage control | U1-Forced - Immediate | 500-Pumped Storage/Hydro
4700 | Generator voltage control | Generator | Controls | U1 | Forced - Immediate | 2018 | Hydro | WA | 500 | Pumped Storage/Hydro | WECC | Summer | 72.549 | 26.87 | 1 | 1 | 4700-Generator voltage control | U1-Forced - Immediate | 500-Pumped Storage/Hydro
4700 | Generator voltage control | Generator | Controls | U2 | Forced - Delayed | 2018 | Hydro | WA | 500 | Pumped Storage/Hydro | SERC | Off-Peak | 144.9 | 32.2 | 1 | 1 | 4700-Generator voltage control | U2-Forced - Delayed | 500-Pumped Storage/Hydro
4700 | Generator voltage control | Generator | Controls | U2 | Forced - Delayed | 2018 | Hydro | WA | 500 | Pumped Storage/Hydro | SERC | Off-Peak | 957.95 | 32.2 | 1 | 1 | 4700-Generator voltage control | U2-Forced - Delayed | 500-Pumped Storage/Hydro
4700 | Generator voltage control | Generator | Controls | D1 | Forced - Immediate | 2018 | Hydro | WA | 500 | Pumped Storage/Hydro | WECC | Winter | 142.0833 | 31 | 2 | 2 | 4700-Generator voltage control | D1-Forced - Immediate | 500-Pumped Storage/Hydro
4700 | Generator voltage control | Generator | Controls | U1 | Forced - Immediate | 2018 | Hydro | WA | 500 | Pumped Storage/Hydro | NPCC | Off-Peak | 1.8466 | 27.7 | 1 | 1 | 4700-Generator voltage control | U1-Forced - Immediate | 500-Pumped Storage/Hydro
4700 | Generator voltage control | Generator | Controls | U1 | Forced - Immediate | 2018 | Hydro | WA | 500 | Pumped Storage/Hydro | NPCC | Off-Peak | 19.55 | 23 | 1 | 1 | 4700-Generator voltage control | U1-Forced - Immediate | 500-Pumped Storage/Hydro
4700 | Generator voltage control | Generator | Controls | U1 | Forced - Immediate | 2018 | Hydro | WA | 500 | Pumped Storage/Hydro | WECC | Off-Peak | 90.0293 | 51.94 | 1 | 1 | 4700-Generator voltage control | U1-Forced - Immediate | 500-Pumped Storage/Hydro
4700 | Generator voltage control | Generator | Controls | U1 | Forced - Immediate | 2018 | Hydro | WA | 500 | Pumped Storage/Hydro | WECC | Off-Peak | 344.5353 | 51.94 | 1 | 1 | 4700-Generator voltage control | U1-Forced - Immediate | 500-Pumped Storage/Hydro
4700 | Generator voltage control | Generator | Controls | U1 | Forced - Immediate | 2018 | Hydro | WA | 500 | Pumped Storage/Hydro | WECC | Off-Peak | 5913.84 | 19.68 | 1 | 1 | 4700-Generator voltage control | U1-Forced - Immediate | 500-Pumped Storage/Hydro
4700 | Generator voltage control | Generator | Controls | U1 | Forced - Immediate | 2018 | Hydro | WA | 500 | Pumped Storage/Hydro | NPCC | Summer | 219.759 | 47.26 | 1 | 1 | 4700-Generator voltage control | U1-Forced - Immediate | 500-Pumped Storage/Hydro
4700 | Generator voltage control | Generator | Controls | U1 | Forced - Immediate | 2018 | Hydro | WA | 500 | Pumped Storage/Hydro | WECC | Winter | 33.8333 | 35 | 1 | 1 | 4700-Generator voltage control | U1-Forced - Immediate | 500-Pumped Storage/Hydro
4700 | Generator voltage control | Generator | Controls | U2 | Forced - Delayed | 2018 | Hydro | WA | 500 | Pumped Storage/Hydro | SERC | Off-Peak | 192.6633 | 32.2 | 1 | 1 | 4700-Generator voltage control | U2-Forced - Delayed | 500-Pumped Storage/Hydro
4700 | Generator voltage control | Generator | Controls | U2 | Forced - Delayed | 2018 | Hydro | WA | 500 | Pumped Storage/Hydro | SERC | Off-Peak | 209.3 | 32.2 | 1 | 1 | 4700-Generator voltage control | U2-Forced - Delayed | 500-Pumped Storage/Hydro
4700 | Generator voltage control | Generator | Controls | U1 | Forced - Immediate | 2018 | Hydro | WA | 500 | Pumped Storage/Hydro | WECC | Off-Peak | 7.791 | 51.94 | 1 | 1 | 4700-Generator voltage control | U1-Forced - Immediate | 500-Pumped Storage/Hydro
4700 | Generator voltage control | Generator | Controls | U1 | Forced - Immediate | 2018 | Hydro | WA | 500 | Pumped Storage/Hydro | WECC | Off-Peak | 47.1749 | 76.5 | 1 | 1 | 4700-Generator voltage control | U1-Forced - Immediate | 500-Pumped Storage/Hydro
4700 | Generator voltage control | Generator | Controls | U1 | Forced - Immediate | 2018 | Hydro | WA | 500 | Pumped Storage/Hydro | NPCC | Off-Peak | 239.2831 | 293 | 1 | 1 | 4700-Generator voltage control | U1-Forced - Immediate | 500-Pumped Storage/Hydro
4700 | Generator voltage control | Generator | Controls | U1 | Forced - Immediate | 2018 | Hydro | WA | 500 | Pumped Storage/Hydro | WECC | Off-Peak | 304.1266 | 186.2 | 1 | 1 | 4700-Generator voltage control | U1-Forced - Immediate | 500-Pumped Storage/Hydro
4700 | Generator voltage control | Generator | Controls | U1 | Forced - Immediate | 2018 | Hydro | WA | 500 | Pumped Storage/Hydro | WECC | Off-Peak | 312.05 | 79 | 1 | 1 | 4700-Generator voltage control | U1-Forced - Immediate | 500-Pumped Storage/Hydro
4700 | Generator voltage control | Generator | Controls | U1 | Forced - Immediate | 2018 | Hydro | WA | 500 | Pumped Storage/Hydro | WECC | Off-Peak | 3606.4772 | 22.51 | 1 | 1 | 4700-Generator voltage control | U1-Forced - Immediate | 500-Pumped Storage/Hydro
4700 | Generator voltage control | Generator | Controls | U1 | Forced - Immediate | 2018 | Hydro | WA | 500 | Pumped Storage/Hydro | WECC | Summer | 563.5 | 112.7 | 1 | 1 | 4700-Generator voltage control | U1-Forced - Immediate | 500-Pumped Storage/Hydro
4700 | Generator voltage control | Generator | Controls | U1 | Forced - Immediate | 2018 | Hydro | WA | 500 | Pumped Storage/Hydro | WECC | Summer | 3381 | 112.7 | 1 | 1 | 4700-Generator voltage control | U1-Forced - Immediate | 500-Pumped Storage/Hydro
4700 | Generator voltage control | Generator | Controls | SF | Startup Failure | 2018 | Hydro | WA | 500 | Pumped Storage/Hydro | NPCC | Off-Peak | 133.43 | 48.52 | 1 | 1 | 4700-Generator voltage control | SF-Startup Failure | 500-Pumped Storage/Hydro
4700 | Generator voltage control | Generator | Controls | U1 | Forced - Immediate | 2018 | Hydro | WA | 500 | Pumped Storage/Hydro | SERC | Off-Peak | 28.2 | 47 | 1 | 1 | 4700-Generator voltage control | U1-Forced - Immediate | 500-Pumped Storage/Hydro
4700 | Generator voltage control | Generator | Controls | U1 | Forced - Immediate | 2018 | Hydro | WA | 500 | Pumped Storage/Hydro | WECC | Off-Peak | 55.374 | 50.34 | 1 | 1 | 4700-Generator voltage control | U1-Forced - Immediate | 500-Pumped Storage/Hydro
4700 | Generator voltage control | Generator | Controls | U1 | Forced - Immediate | 2018 | Hydro | WA | 500 | Pumped Storage/Hydro | WECC | Summer | 154.9543 | 51.94 | 1 | 1 | 4700-Generator voltage control | U1-Forced - Immediate | 500-Pumped Storage/Hydro
4700 | Generator voltage control | Generator | Controls | U1 | Forced - Immediate | 2018 | Hydro | WA | 500 | Pumped Storage/Hydro | NPCC | Summer | 882 | 60 | 1 | 1 | 4700-Generator voltage control | U1-Forced - Immediate | 500-Pumped Storage/Hydro
4700 | Generator voltage control | Generator | Controls | U1 | Forced - Immediate | 2018 | Hydro | WA | 500 | Pumped Storage/Hydro | WECC | Winter | 60.6375 | 80.85 | 1 | 1 | 4700-Generator voltage control | U1-Forced - Immediate | 500-Pumped Storage/Hydro
4700 | Generator voltage control | Generator | Controls | SF | Startup Failure | 2018 | Hydro | WA | 500 | Pumped Storage/Hydro | MRO | Summer | 1001.072 | 32.93 | 1 | 1 | 4700-Generator voltage control | SF-Startup Failure | 500-Pumped Storage/Hydro
4700 | Generator voltage control | Generator | Controls | SF | Startup Failure | 2018 | Hydro | WA | 500 | Pumped Storage/Hydro | MRO | Winter | 122.1733 | 61.6 | 1 | 1 | 4700-Generator voltage control | SF-Startup Failure | 500-Pumped Storage/Hydro
4700 | Generator voltage control | Generator | Controls | U1 | Forced - Immediate | 2018 | Hydro | WA | 500 | Pumped Storage/Hydro | TRE | Off-Peak | 186.6 | 36 | 1 | 1 | 4700-Generator voltage control | U1-Forced - Immediate | 500-Pumped Storage/Hydro
4700 | Generator voltage control | Generator | Controls | U1 | Forced - Immediate | 2018 | Hydro | WA | 500 | Pumped Storage/Hydro | WECC | Off-Peak | 203.6283 | 38.3 | 1 | 1 | 4700-Generator voltage control | U1-Forced - Immediate | 500-Pumped Storage/Hydro
4700 | Generator voltage control | Generator | Controls | U1 | Forced - Immediate | 2018 | Hydro | WA | 500 | Pumped Storage/Hydro | WECC | Summer | 39 | 30 | 1 | 1 | 4700-Generator voltage control | U1-Forced - Immediate | 500-Pumped Storage/Hydro
4700 | Generator voltage control | Generator | Controls | U1 | Forced - Immediate | 2018 | Hydro | WA | 500 | Pumped Storage/Hydro | NPCC | Summer | 1242 | 60 | 1 | 1 | 4700-Generator voltage control | U1-Forced - Immediate | 500-Pumped Storage/Hydro
4700 | Generator voltage control | Generator | Controls | U1 | Forced - Immediate | 2018 | Hydro | WA | 500 | Pumped Storage/Hydro | WECC | Off-Peak | 1925.2916 | 122.5 | 1 | 1 | 4700-Generator voltage control | U1-Forced - Immediate | 500-Pumped Storage/Hydro
4700 | Generator voltage control | Generator | Controls | U1 | Forced - Immediate | 2018 | Hydro | WA | 500 | Pumped Storage/Hydro | WECC | Summer | 4814.1683 | 112.7 | 1 | 1 | 4700-Generator voltage control | U1-Forced - Immediate | 500-Pumped Storage/Hydro
4700 | Generator voltage control | Generator | Controls | U1 | Forced - Immediate | 2018 | Hydro | WA | 500 | Pumped Storage/Hydro | WECC | Summer | 7482.7083 | 122.5 | 1 | 1 | 4700-Generator voltage control | U1-Forced - Immediate | 500-Pumped Storage/Hydro
4700 | Generator voltage control | Generator | Controls | SF | Startup Failure | 2018 | Hydro | WA | 500 | Pumped Storage/Hydro | MRO | Off-Peak | 92.4 | 61.6 | 1 | 1 | 4700-Generator voltage control | SF-Startup Failure | 500-Pumped Storage/Hydro
4700 | Generator voltage control | Generator | Controls | U1 | Forced - Immediate | 2018 | Hydro | WA | 500 | Pumped Storage/Hydro | SERC | Off-Peak | 15.5 | 30 | 1 | 1 | 4700-Generator voltage control | U1-Forced - Immediate | 500-Pumped Storage/Hydro
4700 | Generator voltage control | Generator | Controls | U1 | Forced - Immediate | 2018 | Hydro | WA | 500 | Pumped Storage/Hydro | WECC | Off-Peak | 28.175 | 112.7 | 1 | 1 | 4700-Generator voltage control | U1-Forced - Immediate | 500-Pumped Storage/Hydro
4700 | Generator voltage control | Generator | Controls | U1 | Forced - Immediate | 2018 | Hydro | WA | 500 | Pumped Storage/Hydro | NPCC | Off-Peak | 47.9167 | 23 | 1 | 1 | 4700-Generator voltage control | U1-Forced - Immediate | 500-Pumped Storage/Hydro
4700 | Generator voltage control | Generator | Controls | U1 | Forced - Immediate | 2018 | Hydro | WA | 500 | Pumped Storage/Hydro | SERC | Off-Peak | 784.0125 | 51.75 | 1 | 1 | 4700-Generator voltage control | U1-Forced - Immediate | 500-Pumped Storage/Hydro
4700 | Generator voltage control | Generator | Controls | U1 | Forced - Immediate | 2018 | Hydro | WA | 500 | Pumped Storage/Hydro | SERC | Summer | 48.8 | 24 | 1 | 1 | 4700-Generator voltage control | U1-Forced - Immediate | 500-Pumped Storage/Hydro
4700 | Generator voltage control | Generator | Controls | U1 | Forced - Immediate | 2018 | Hydro | WA | 500 | Pumped Storage/Hydro | WECC | Summer | 119.1237 | 26.87 | 1 | 1 | 4700-Generator voltage control | U1-Forced - Immediate | 500-Pumped Storage/Hydro
4700 | Generator voltage control | Generator | Controls | U1 | Forced - Immediate | 2018 | Hydro | WA | 500 | Pumped Storage/Hydro | WECC | Summer | 453.6093 | 51.94 | 1 | 1 | 4700-Generator voltage control | U1-Forced - Immediate | 500-Pumped Storage/Hydro
4700 | Generator voltage control | Generator | Controls | U1 | Forced - Immediate | 2018 | Hydro | WA | 500 | Pumped Storage/Hydro | NPCC | Summer | 638 | 60 | 1 | 1 | 4700-Generator voltage control | U1-Forced - Immediate | 500-Pumped Storage/Hydro
4700 | Generator voltage control | Generator | Controls | U1 | Forced - Immediate | 2018 | Hydro | WA | 500 | Pumped Storage/Hydro | WECC | Summer | 2233.3383 | 112.7 | 1 | 1 | 4700-Generator voltage control | U1-Forced - Immediate | 500-Pumped Storage/Hydro
4700 | Generator voltage control | Generator | Controls | U1 | Forced - Immediate | 2018 | Hydro | WA | 500 | Pumped Storage/Hydro | WECC | Winter | 234.5999 | 76.5 | 1 | 1 | 4700-Generator voltage control | U1-Forced - Immediate | 500-Pumped Storage/Hydro
4700 | Generator voltage control | Generator | Controls | U1 | Forced - Immediate | 2018 | Hydro | WA | 500 | Pumped Storage/Hydro | WECC | Winter | 5404.9166 | 79 | 1 | 1 | 4700-Generator voltage control | U1-Forced - Immediate | 500-Pumped Storage/Hydro
4700 | Generator voltage control | Generator | Controls | U1 | Forced - Immediate | 2018 | Coal | CC | 650 | Fluidized Bed | SERC | Winter | 17283.3331 | 610 | 1 | 1 | 4700-Generator voltage control | U1-Forced - Immediate | 650-Fluidized Bed
4700 | Generator voltage control | Generator | Controls | D1 | Forced - Immediate | 2018 | Gas | GG | 850 | Combined Cycle Block | SERC | Off-Peak | 365.4 | 203 | 1 | 1 | 4700-Generator voltage control | D1-Forced - Immediate | 850-Combined Cycle Block
4700 | Generator voltage control | Generator | Controls | D1 | Forced - Immediate | 2018 | Gas | GG | 850 | Combined Cycle Block | SERC | Off-Peak | 944.2 | 12 | 1 | 1 | 4700-Generator voltage control | D1-Forced - Immediate | 850-Combined Cycle Block
4700 | Generator voltage control | Generator | Controls | D1 | Forced - Immediate | 2018 | Gas | GG | 850 | Combined Cycle Block | NPCC | Summer | 16.8699 | 144.6 | 1 | 1 | 4700-Generator voltage control | D1-Forced - Immediate | 850-Combined Cycle Block
4700 | Generator voltage control | Generator | Controls | U1 | Forced - Immediate | 2018 | Gas | GG | 850 | Combined Cycle Block | SERC | Off-Peak | 10600.25 | 109 | 1 | 1 | 4700-Generator voltage control | U1-Forced - Immediate | 850-Combined Cycle Block
4700 | Generator voltage control | Generator | Controls | D1 | Forced - Immediate | 2018 | Gas | GG | 850 | Combined Cycle Block | SERC | Off-Peak | 1104.2665 | 404 | 1 | 1 | 4700-Generator voltage control | D1-Forced - Immediate | 850-Combined Cycle Block
4700 | Generator voltage control | Generator | Controls | D1 | Forced - Immediate | 2018 | Gas | GG | 850 | Combined Cycle Block | NPCC | Summer | 15.61 | 44.6 | 1 | 1 | 4700-Generator voltage control | D1-Forced - Immediate | 850-Combined Cycle Block
4700 | Generator voltage control | Generator | Controls | U1 | Forced - Immediate | 2018 | Gas | GG | 850 | Combined Cycle Block | SERC | Off-Peak | 643.1 | 109 | 1 | 1 | 4700-Generator voltage control | U1-Forced - Immediate | 850-Combined Cycle Block
4700 | Generator voltage control | Generator | Controls | D1 | Forced - Immediate | 2018 | Gas | GG | 850 | Combined Cycle Block | SERC | Off-Peak | 26.6 | 76 | 1 | 1 | 4700-Generator voltage control | D1-Forced - Immediate | 850-Combined Cycle Block
4700 | Generator voltage control | Generator | Controls | D1 | Forced - Immediate | 2018 | Gas | GG | 850 | Combined Cycle Block | MRO | Winter | 4718.9999 | 180 | 1 | 1 | 4700-Generator voltage control | D1-Forced - Immediate | 850-Combined Cycle Block
4700 | Generator voltage control | Generator | Controls | D1 | Forced - Immediate | 2018 | Gas | GG | 850 | Combined Cycle Block | SERC | Off-Peak | 15.4 | 84 | 1 | 1 | 4700-Generator voltage control | D1-Forced - Immediate | 850-Combined Cycle Block
4700 | Generator voltage control | Generator | Controls | D1 | Forced - Immediate | 2018 | Gas | GG | 850 | Combined Cycle Block | SERC | Off-Peak | 24.0666 | 76 | 1 | 1 | 4700-Generator voltage control | D1-Forced - Immediate | 850-Combined Cycle Block
4700 | Generator voltage control | Generator | Controls | D1 | Forced - Immediate | 2018 | Gas | GG | 850 | Combined Cycle Block | SERC | Off-Peak | 5224.6664 | 340 | 1 | 1 | 4700-Generator voltage control | D1-Forced - Immediate | 850-Combined Cycle Block
4700 | Generator voltage control | Generator | Controls | D1 | Forced - Immediate | 2018 | Gas | GG | 850 | Combined Cycle Block | NPCC | Summer | 141.3333 | 169.6 | 1 | 1 | 4700-Generator voltage control | D1-Forced - Immediate | 850-Combined Cycle Block
4700 | Generator voltage control | Generator | Controls | U1 | Forced - Immediate | 2018 | Gas | GG | 850 | Combined Cycle Block | SERC | Off-Peak | 530.4666 | 109 | 1 | 1 | 4700-Generator voltage control | U1-Forced - Immediate | 850-Combined Cycle Block
4700 | Generator voltage control | Generator | Controls | D1 | Forced - Immediate | 2018 | Gas | GG | 850 | Combined Cycle Block | SERC | Off-Peak | 2697.3332 | 340 | 1 | 1 | 4700-Generator voltage control | D1-Forced - Immediate | 850-Combined Cycle Block
4700 | Generator voltage control | Generator | Controls | D1 | Forced - Immediate | 2018 | Gas | GG | 850 | Combined Cycle Block | MRO | Summer | 5373.7165 | 251.5 | 1 | 1 | 4700-Generator voltage control | D1-Forced - Immediate | 850-Combined Cycle Block
4700 | Generator voltage control | Generator | Controls | U1 | Forced - Immediate | 2018 | Gas | GG | 850 | Combined Cycle Block | SERC | Off-Peak | 795.7 | 109 | 1 | 1 | 4700-Generator voltage control | U1-Forced - Immediate | 850-Combined Cycle Block
4700 | Generator voltage control | Generator | Controls | U1 | Forced - Immediate | 2018 | Gas | GG | 850 | Combined Cycle Block | NPCC | Winter | 1076.4 | 299 | 1 | 1 | 4700-Generator voltage control | U1-Forced - Immediate | 850-Combined Cycle Block
4700 | Generator voltage control | Generator | Controls | D1 | Forced - Immediate | 2018 | Gas | GG | 850 | Combined Cycle Block | NPCC | Summer | 59.44 | 148.6 | 1 | 1 | 4700-Generator voltage control | D1-Forced - Immediate | 850-Combined Cycle Block
4700 | Generator voltage control | Generator | Controls | U1 | Forced - Immediate | 2018 | Gas | GG | 850 | Combined Cycle Block | NPCC | Summer | 914.6665 | 280 | 1 | 1 | 4700-Generator voltage control | U1-Forced - Immediate | 850-Combined Cycle Block
4700 | Generator voltage control | Generator | Controls | D1 | Forced - Immediate | 2018 | Gas | GG | 850 | Combined Cycle Block | SERC | Off-Peak | 7624.7832 | 289 | 1 | 1 | 4700-Generator voltage control | D1-Forced - Immediate | 850-Combined Cycle Block
4700 | Generator voltage control | Generator | Controls | SF | Startup Failure | 2018 | Gas | GG | 851 | CC GT units | WECC | Summer | 214.675 | 46.5 | 1 | 1 | 4700-Generator voltage control | SF-Startup Failure | 851-CC GT units
4700 | Generator voltage control | Generator | Controls | U1 | Forced - Immediate | 2018 | Gas | GG | 851 | CC GT units | WECC | Summer | 610.7666 | 73 | 1 | 1 | 4700-Generator voltage control | U1-Forced - Immediate | 851-CC GT units
4700 | Generator voltage control | Generator | Controls | U1 | Forced - Immediate | 2018 | Gas | GG | 851 | CC GT units | WECC | Summer | 110.7166 | 73 | 1 | 1 | 4700-Generator voltage control | U1-Forced - Immediate | 851-CC GT units
4700 | Generator voltage control | Generator | Controls | U1 | Forced - Immediate | 2018 | Gas | GG | 851 | CC GT units | WECC | Summer | 55.9666 | 73 | 1 | 1 | 4700-Generator voltage control | U1-Forced - Immediate | 851-CC GT units
4700 | Generator voltage control | Generator | Controls | U1 | Forced - Immediate | 2018 | Gas | GG | 851 | CC GT units | RFC | Off-Peak | 1418.88 | 221.7 | 1 | 1 | 4700-Generator voltage control | U1-Forced - Immediate | 851-CC GT units
4700 | Generator voltage control | Generator | Controls | SF | Startup Failure | 2018 | Gas | GG | 851 | CC GT units | WECC | Summer | 55.025 | 46.5 | 1 | 1 | 4700-Generator voltage control | SF-Startup Failure | 851-CC GT units
4700 | Generator voltage control | Generator | Controls | U1 | Forced - Immediate | 2018 | Gas | GG | 851 | CC GT units | WECC | Summer | 188.5833 | 73 | 1 | 1 | 4700-Generator voltage control | U1-Forced - Immediate | 851-CC GT units
4700 | Generator voltage control | Generator | Controls | U1 | Forced - Immediate | 2018 | Gas | GG | 851 | CC GT units | SERC | Off-Peak | 258.6666 | 194 | 1 | 1 | 4700-Generator voltage control | U1-Forced - Immediate | 851-CC GT units
4700 | Generator voltage control | Generator | Controls | U1 | Forced - Immediate | 2018 | Gas | GG | 851 | CC GT units | WECC | Off-Peak | 1829.25 | 45 | 1 | 1 | 4700-Generator voltage control | U1-Forced - Immediate | 851-CC GT units
4700 | Generator voltage control | Generator | Controls | U1 | Forced - Immediate | 2018 | Gas | GG | 851 | CC GT units | WECC | Summer | 66.9166 | 73 | 1 | 1 | 4700-Generator voltage control | U1-Forced - Immediate | 851-CC GT units
4700 | Generator voltage control | Generator | Controls | U1 | Forced - Immediate | 2018 | Gas | GG | 851 | CC GT units | MRO | Summer | 15171.1999 | 192 | 1 | 1 | 4700-Generator voltage control | U1-Forced - Immediate | 851-CC GT units
4700 | Generator voltage control | Generator | Controls | D1 | Forced - Immediate | 2018 | Waste Heat | WH | 852 | CC steam units | WECC | Summer | 351.4 | 42 | 1 | 1 | 4700-Generator voltage control | D1-Forced - Immediate | 852-CC steam units
4700 | Generator voltage control | Generator | Controls | D1 | Forced - Immediate | 2018 | Waste Heat | WH | 852 | CC steam units | WECC | Summer | 85.025 | 53.7 | 1 | 1 | 4700-Generator voltage control | D1-Forced - Immediate | 852-CC steam units
4700 | Generator voltage control | Generator | Controls | U1 | Forced - Immediate | 2018 | Waste Heat | WH | 852 | CC steam units | SERC | Winter | 154.9166 | 143 | 1 | 1 | 4700-Generator voltage control | U1-Forced - Immediate | 852-CC steam units
4700 | Generator voltage control | Generator | Controls | U1 | Forced - Immediate | 2018 | Waste Heat | WH | 852 | CC steam units | SERC | Winter | 1079.65 | 143 | 1 | 1 | 4700-Generator voltage control | U1-Forced - Immediate | 852-CC steam units
4700 | Generator voltage control | Generator | Controls | D1 | Forced - Immediate | 2018 | Waste Heat | WH | 852 | CC steam units | RFC | Off-Peak | 877.6 | 109.7 | 1 | 1 | 4700-Generator voltage control | D1-Forced - Immediate | 852-CC steam units
4700 | Generator voltage control | Generator | Controls | SF | Startup Failure | 2018 | Waste Heat | WH | 852 | CC steam units | RFC | Off-Peak | 1841.8183 | 219.7 | 1 | 1 | 4700-Generator voltage control | SF-Startup Failure | 852-CC steam units
4700 | Generator voltage control | Generator | Controls | U1 | Forced - Immediate | 2018 | Waste Heat | WH | 852 | CC steam units | SERC | Off-Peak | 207.9999 | 156 | 1 | 1 | 4700-Generator voltage control | U1-Forced - Immediate | 852-CC steam units
4700 | Generator voltage control | Generator | Controls | D1 | Forced - Immediate | 2018 | Waste Heat | WH | 852 | CC steam units | WECC | Summer | 381.5674 | 82.65 | 1 | 1 | 4700-Generator voltage control | D1-Forced - Immediate | 852-CC steam units
4700 | Generator voltage control | Generator | Controls | U1 | Forced - Immediate | 2018 | Waste Heat | WH | 852 | CC steam units | TRE | Off-Peak | 135.705 | 98.1 | 1 | 1 | 4700-Generator voltage control | U1-Forced - Immediate | 852-CC steam units
4700 | Generator voltage control | Generator | Controls | U1 | Forced - Immediate | 2018 | Waste Heat | WH | 852 | CC steam units | WECC | Off-Peak | 854.25 | 51 | 1 | 1 | 4700-Generator voltage control | U1-Forced - Immediate | 852-CC steam units
4700 | Generator voltage control | Generator | Controls | D1 | Forced - Immediate | 2018 | Waste Heat | WH | 852 | CC steam units | WECC | Summer | 38.5 | 42 | 1 | 1 | 4700-Generator voltage control | D1-Forced - Immediate | 852-CC steam units
4700 | Generator voltage control | Generator | Controls | D1 | Forced - Immediate | 2018 | Waste Heat | WH | 852 | CC steam units | WECC | Summer | 63.7 | 42 | 1 | 1 | 4700-Generator voltage control | D1-Forced - Immediate | 852-CC steam units
4700 | Generator voltage control | Generator | Controls | U1 | Forced - Immediate | 2018 | Waste Heat | WH | 852 | CC steam units | SERC | Winter | 4926.35 | 143 | 1 | 1 | 4700-Generator voltage control | U1-Forced - Immediate | 852-CC steam units
4700 | Generator voltage control | Generator | Controls | D1 | Forced - Immediate | 2018 | Waste Heat | WH | 852 | CC steam units | WECC | Summer | 32.2 | 42 | 1 | 1 | 4700-Generator voltage control | D1-Forced - Immediate | 852-CC steam units
4700 | Generator voltage control | Generator | Controls | D1 | Forced - Immediate | 2018 | Waste Heat | WH | 852 | CC steam units | MRO | Summer | 9956.0999 | 126 | 1 | 1 | 4700-Generator voltage control | D1-Forced - Immediate | 852-CC steam units
4700 | Generator voltage control | Generator | Controls | U1 | Forced - Immediate | 2018 | Waste Heat | WH | 852 | CC steam units | RFC | Off-Peak | 761.3666 | 182 | 1 | 1 | 4700-Generator voltage control | U1-Forced - Immediate | 852-CC steam units
4700 | Generator voltage control | Generator | Controls | SF | Startup Failure | 2018 | Gas | GG | 860 | Co-generator Block | WECC | Off-Peak | 149 | 74.5 | 1 | 1 | 4700-Generator voltage control | SF-Startup Failure | 860-Co-generator Block
4700 | Generator voltage control | Generator | Controls | U1 | Forced - Immediate | 2018 | Gas | GG | 861 | CoG GT units | NPCC | Off-Peak | 68.8 | 48 | 1 | 1 | 4700-Generator voltage control | U1-Forced - Immediate | 861-CoG GT units
4700 | Generator voltage control | Generator | Controls | U1 | Forced - Immediate | 2018 | Gas | GG | 861 | CoG GT units | TRE | Summer | 2334.4999 | 174 | 1 | 1 | 4700-Generator voltage control | U1-Forced - Immediate | 861-CoG GT units
4700 | Generator voltage control | Generator | Controls | U1 | Forced - Immediate | 2018 | Gas | GG | 861 | CoG GT units | NPCC | Off-Peak | 31.3333 | 47 | 1 | 1 | 4700-Generator voltage control | U1-Forced - Immediate | 861-CoG GT units
4700 | Generator voltage control | Generator | Controls | U1 | Forced - Immediate | 2018 | Waste Heat | WH | 862 | CoG steam units | NPCC | Off-Peak | 28.75 | 25 | 1 | 1 | 4700-Generator voltage control | U1-Forced - Immediate | 862-CoG steam units
4710 | Generator metering devices | Generator | Controls | D2 | Forced - Delayed | 2018 | Coal | LI | 100 | Fossil-Steam | TRE | Off-Peak | 14.1667 | 50 | 1 | 1 | 4710-Generator metering devices | D2-Forced - Delayed | 100-Fossil-Steam
4710 | Generator metering devices | Generator | Controls | D2 | Forced - Delayed | 2018 | Coal | LI | 100 | Fossil-Steam | TRE | Off-Peak | 783.75 | 165 | 1 | 1 | 4710-Generator metering devices | D2-Forced - Delayed | 100-Fossil-Steam
4710 | Generator metering devices | Generator | Controls | D1 | Forced - Immediate | 2018 | Coal | CC | 100 | Fossil-Steam | RFC | Off-Peak | 58.3332 | 125 | 1 | 1 | 4710-Generator metering devices | D1-Forced - Immediate | 100-Fossil-Steam
4710 | Generator metering devices | Generator | Controls | U1 | Forced - Immediate | 2018 | Coal | CC | 100 | Fossil-Steam | WECC | Off-Peak | 2141.3333 | 220 | 1 | 1 | 4710-Generator metering devices | U1-Forced - Immediate | 100-Fossil-Steam
4710 | Generator metering devices | Generator | Controls | U1 | Forced - Immediate | 2018 | Coal | CC | 100 | Fossil-Steam | SERC | Summer | 23635.6664 | 860 | 1 | 1 | 4710-Generator metering devices | U1-Forced - Immediate | 100-Fossil-Steam
4710 | Generator metering devices | Generator | Controls | U1 | Forced - Immediate | 2018 | Gas | GG | 100 | Fossil-Steam | TRE | Off-Peak | 130 | 120 | 1 | 1 | 4710-Generator metering devices | U1-Forced - Immediate | 100-Fossil-Steam
4710 | Generator metering devices | Generator | Controls | D2 | Forced - Delayed | 2018 | Coal | LI | 100 | Fossil-Steam | TRE | Off-Peak | 160 | 40 | 1 | 1 | 4710-Generator metering devices | D2-Forced - Delayed | 100-Fossil-Steam
4710 | Generator metering devices | Generator | Controls | D2 | Forced - Delayed | 2018 | Coal | LI | 100 | Fossil-Steam | TRE | Off-Peak | 299.9999 | 360 | 1 | 1 | 4710-Generator metering devices | D2-Forced - Delayed | 100-Fossil-Steam
4710 | Generator metering devices | Generator | Controls | D2 | Forced - Delayed | 2018 | Coal | LI | 100 | Fossil-Steam | TRE | Off-Peak | 252.0832 | 125 | 1 | 1 | 4710-Generator metering devices | D2-Forced - Delayed | 100-Fossil-Steam
4710 | Generator metering devices | Generator | Controls | SF | Startup Failure | 2018 | Coal | CC | 100 | Fossil-Steam | SERC | Summer | 33.45 | 223 | 1 | 1 | 4710-Generator metering devices | SF-Startup Failure | 100-Fossil-Steam
4710 | Generator metering devices | Generator | Controls | U1 | Forced - Immediate | 2018 | Coal | CC | 100 | Fossil-Steam | WECC | Winter | 4555.8328 | 770 | 1 | 1 | 4710-Generator metering devices | U1-Forced - Immediate | 100-Fossil-Steam
4710 | Generator metering devices | Generator | Controls | U1 | Forced - Immediate | 2018 | Gas | GG | 100 | Fossil-Steam | MRO | Winter | 3631.5333 | 244 | 1 | 1 | 4710-Generator metering devices | U1-Forced - Immediate | 100-Fossil-Steam
4710 | Generator metering devices | Generator | Controls | U1 | Forced - Immediate | 2018 | Gas | GG | 300 | Gas Turbine/Jet Engine (Simple Cycle Operation) | WECC | Summer | 27 | 54 | 1 | 1 | 4710-Generator metering devices | U1-Forced - Immediate | 300-Gas Turbine/Jet Engine (Simple Cycle Operation)
4710 | Generator metering devices | Generator | Controls | U1 | Forced - Immediate | 2018 | Oil | DI | 300 | Gas Turbine/Jet Engine (Simple Cycle Operation) | SERC | Summer | 285 | 50 | 1 | 1 | 4710-Generator metering devices | U1-Forced - Immediate | 300-Gas Turbine/Jet Engine (Simple Cycle Operation)
4710 | Generator metering devices | Generator | Controls | U1 | Forced - Immediate | 2018 | Gas | GG | 300 | Gas Turbine/Jet Engine (Simple Cycle Operation) | SERC | Summer | 88.15 | 43 | 1 | 1 | 4710-Generator metering devices | U1-Forced - Immediate | 300-Gas Turbine/Jet Engine (Simple Cycle Operation)
4710 | Generator metering devices | Generator | Controls | U1 | Forced - Immediate | 2018 | Gas | GG | 300 | Gas Turbine/Jet Engine (Simple Cycle Operation) | RFC | Off-Peak | 1295.1666 | 163.6 | 1 | 1 | 4710-Generator metering devices | U1-Forced - Immediate | 300-Gas Turbine/Jet Engine (Simple Cycle Operation)
4710 | Generator metering devices | Generator | Controls | U1 | Forced - Immediate | 2018 | Gas | GG | 300 | Gas Turbine/Jet Engine (Simple Cycle Operation) | TRE | Off-Peak | 35.8333 | 50 | 1 | 1 | 4710-Generator metering devices | U1-Forced - Immediate | 300-Gas Turbine/Jet Engine (Simple Cycle Operation)
4710 | Generator metering devices | Generator | Controls | U1 | Forced - Immediate | 2018 | Gas | GG | 300 | Gas Turbine/Jet Engine (Simple Cycle Operation) | RFC | Winter | 5165.875 | 93.5 | 2 | 2 | 4710-Generator metering devices | U1-Forced - Immediate | 300-Gas Turbine/Jet Engine (Simple Cycle Operation)
4710 | Generator metering devices | Generator | Controls | U1 | Forced - Immediate | 2018 | Gas | GG | 300 | Gas Turbine/Jet Engine (Simple Cycle Operation) | MRO | Summer | 78 | 52 | 1 | 1 | 4710-Generator metering devices | U1-Forced - Immediate | 300-Gas Turbine/Jet Engine (Simple Cycle Operation)
4710 | Generator metering devices | Generator | Controls | U1 | Forced - Immediate | 2018 | Gas | GG | 300 | Gas Turbine/Jet Engine (Simple Cycle Operation) | SERC | Summer | 6523.75 | 75 | 1 | 1 | 4710-Generator metering devices | U1-Forced - Immediate | 300-Gas Turbine/Jet Engine (Simple Cycle Operation)
4710 | Generator metering devices | Generator | Controls | U1 | Forced - Immediate | 2018 | Hydro | WA | 500 | Pumped Storage/Hydro | WECC | Summer | 453.1 | 69 | 1 | 1 | 4710-Generator metering devices | U1-Forced - Immediate | 500-Pumped Storage/Hydro
4710 | Generator metering devices | Generator | Controls | U1 | Forced - Immediate | 2018 | Hydro | WA | 500 | Pumped Storage/Hydro | SERC | Summer | 3263.3008 | 36.95 | 1 | 1 | 4710-Generator metering devices | U1-Forced - Immediate | 500-Pumped Storage/Hydro
4710 | Generator metering devices | Generator | Controls | U1 | Forced - Immediate | 2018 | Hydro | WA | 500 | Pumped Storage/Hydro | SERC | Winter | 55.3058 | 24.95 | 1 | 1 | 4710-Generator metering devices | U1-Forced - Immediate | 500-Pumped Storage/Hydro
4710 | Generator metering devices | Generator | Controls | U1 | Forced - Immediate | 2018 | Hydro | WA | 500 | Pumped Storage/Hydro | WECC | Off-Peak | 196 | 98 | 1 | 1 | 4710-Generator metering devices | U1-Forced - Immediate | 500-Pumped Storage/Hydro
4710 | Generator metering devices | Generator | Controls | U1 | Forced - Immediate | 2018 | Hydro | WA | 500 | Pumped Storage/Hydro | SERC | Summer | 89.1 | 81 | 1 | 1 | 4710-Generator metering devices | U1-Forced - Immediate | 500-Pumped Storage/Hydro
4710 | Generator metering devices | Generator | Controls | U1 | Forced - Immediate | 2018 | Hydro | WA | 500 | Pumped Storage/Hydro | SERC | Summer | 86.4 | 54 | 1 | 1 | 4710-Generator metering devices | U1-Forced - Immediate | 500-Pumped Storage/Hydro
4710 | Generator metering devices | Generator | Controls | U1 | Forced - Immediate | 2018 | Hydro | WA | 500 | Pumped Storage/Hydro | WECC | Off-Peak | 130.7156 | 51.94 | 1 | 1 | 4710-Generator metering devices | U1-Forced - Immediate | 500-Pumped Storage/Hydro
4710 | Generator metering devices | Generator | Controls | U1 | Forced - Immediate | 2018 | Hydro | WA | 500 | Pumped Storage/Hydro | WECC | Summer | 72.45 | 69 | 1 | 1 | 4710-Generator metering devices | U1-Forced - Immediate | 500-Pumped Storage/Hydro
4710 | Generator metering devices | Generator | Controls | U1 | Forced - Immediate | 2018 | Gas | GG | 850 | Combined Cycle Block | WECC | Off-Peak | 36 | 48 | 1 | 1 | 4710-Generator metering devices | U1-Forced - Immediate | 850-Combined Cycle Block
4710 | Generator metering devices | Generator | Controls | U1 | Forced - Immediate | 2018 | Gas | OG | 850 | Combined Cycle Block | RFC | Summer | 2310 | 55 | 1 | 1 | 4710-Generator metering devices | U1-Forced - Immediate | 850-Combined Cycle Block
4710 | Generator metering devices | Generator | Controls | D3 | Forced - Postponed | 2018 | Gas | GG | 850 | Combined Cycle Block | SERC | Summer | 3626.6665 | 256 | 1 | 1 | 4710-Generator metering devices | D3-Forced - Postponed | 850-Combined Cycle Block
4710 | Generator metering devices | Generator | Controls | U1 | Forced - Immediate | 2018 | Gas | GG | 851 | CC GT units | SERC | Winter | 3289.6 | 256 | 1 | 1 | 4710-Generator metering devices | U1-Forced - Immediate | 851-CC GT units
4710 | Generator metering devices | Generator | Controls | U1 | Forced - Immediate | 2018 | Gas | GG | 851 | CC GT units | SERC | Off-Peak | 7262.4 | 178 | 1 | 1 | 4710-Generator metering devices | U1-Forced - Immediate | 851-CC GT units
4710 | Generator metering devices | Generator | Controls | U2 | Forced - Delayed | 2018 | Gas | GG | 851 | CC GT units | TRE | Off-Peak | 14757.8499 | 159 | 1 | 1 | 4710-Generator metering devices | U2-Forced - Delayed | 851-CC GT units
4710 | Generator metering devices | Generator | Controls | SF | Startup Failure | 2018 | Gas | GG | 851 | CC GT units | TRE | Winter | 766.6665 | 184 | 1 | 1 | 4710-Generator metering devices | SF-Startup Failure | 851-CC GT units
4710 | Generator metering devices | Generator | Controls | U1 | Forced - Immediate | 2018 | Gas | GG | 851 | CC GT units | SERC | Summer | 3831.8 | 322 | 1 | 1 | 4710-Generator metering devices | U1-Forced - Immediate | 851-CC GT units
4710 | Generator metering devices | Generator | Controls | U2 | Forced - Delayed | 2018 | Gas | GG | 851 | CC GT units | SERC | Off-Peak | 344.25 | 153 | 1 | 1 | 4710-Generator metering devices | U2-Forced - Delayed | 851-CC GT units
4710 | Generator metering devices | Generator | Controls | D1 | Forced - Immediate | 2018 | Waste Heat | WH | 852 | CC steam units | SERC | Winter | 1822.3333 | 154 | 1 | 1 | 4710-Generator metering devices | D1-Forced - Immediate | 852-CC steam units
4710 | Generator metering devices | Generator | Controls | U1 | Forced - Immediate | 2018 | Waste Heat | WH | 852 | CC steam units | TRE | Off-Peak | 16001.7333 | 172 | 1 | 1 | 4710-Generator metering devices | U1-Forced - Immediate | 852-CC steam units
4710 | Generator metering devices | Generator | Controls | U1 | Forced - Immediate | 2018 | Waste Heat | WH | 852 | CC steam units | WECC | Summer | 1794 | 90 | 1 | 1 | 4710-Generator metering devices | U1-Forced - Immediate | 852-CC steam units
4710 | Generator metering devices | Generator | Controls | U1 | Forced - Immediate | 2018 | Waste Heat | WH | 852 | CC steam units | WECC | Summer | 2536.5 | 90 | 1 | 1 | 4710-Generator metering devices | U1-Forced - Immediate | 852-CC steam units
4710 | Generator metering devices | Generator | Controls | D1 | Forced - Immediate | 2018 | Waste Heat | WH | 852 | CC steam units | SERC | Off-Peak | 10240.8 | 251 | 1 | 1 | 4710-Generator metering devices | D1-Forced - Immediate | 852-CC steam units
4720 | Generator synchronization equipment | Generator | Controls | SF | Startup Failure | 2018 | Coal | CC | 100 | Fossil-Steam | RFC | Off-Peak | 1777.5833 | 83 | 1 | 1 | 4720-Generator synchronization equipment | SF-Startup Failure | 100-Fossil-Steam
4720 | Generator synchronization equipment | Generator | Controls | SF | Startup Failure | 2018 | Gas | GG | 100 | Fossil-Steam | NPCC | Winter | 2293.92 | 566.4 | 1 | 1 | 4720-Generator synchronization equipment | SF-Startup Failure | 100-Fossil-Steam
4720 | Generator synchronization equipment | Generator | Controls | SF | Startup Failure | 2018 | Coal | CC | 100 | Fossil-Steam | SERC | Off-Peak | 100.05 | 69 | 1 | 1 | 4720-Generator synchronization equipment | SF-Startup Failure | 100-Fossil-Steam
4720 | Generator synchronization equipment | Generator | Controls | D1 | Forced - Immediate | 2018 | Gas | GG | 100 | Fossil-Steam | NPCC | Summer | 16.345 | 46.7 | 1 | 1 | 4720-Generator synchronization equipment | D1-Forced - Immediate | 100-Fossil-Steam
4720 | Generator synchronization equipment | Generator | Controls | SF | Startup Failure | 2018 | Coal | CC | 100 | Fossil-Steam | SERC | Summer | 5238.5166 | 257 | 1 | 1 | 4720-Generator synchronization equipment | SF-Startup Failure | 100-Fossil-Steam
4720 | Generator synchronization equipment | Generator | Controls | U1 | Forced - Immediate | 2018 | Coal | CC | 100 | Fossil-Steam | MRO | Off-Peak | 1450.24 | 16.48 | 1 | 1 | 4720-Generator synchronization equipment | U1-Forced - Immediate | 100-Fossil-Steam
4720 | Generator synchronization equipment | Generator | Controls | U1 | Forced - Immediate | 2018 | Coal | CC | 100 | Fossil-Steam | RFC | Winter | 272.5166 | 83 | 1 | 1 | 4720-Generator synchronization equipment | U1-Forced - Immediate | 100-Fossil-Steam
4720 | Generator synchronization equipment | Generator | Controls | U1 | Forced - Immediate | 2018 | Coal | CC | 100 | Fossil-Steam | MRO | Summer | 6371 | 554 | 1 | 1 | 4720-Generator synchronization equipment | U1-Forced - Immediate | 100-Fossil-Steam
4720 | Generator synchronization equipment | Generator | Controls | U1 | Forced - Immediate | 2018 | Coal | CC | 100 | Fossil-Steam | WECC | Summer | 25936.1664 | 770 | 1 | 1 | 4720-Generator synchronization equipment | U1-Forced - Immediate | 100-Fossil-Steam
4720 | Generator synchronization equipment | Generator | Controls | D1 | Forced - Immediate | 2018 | Gas | GG | 100 | Fossil-Steam | NPCC | Summer | 160.4866 | 126.7 | 1 | 1 | 4720-Generator synchronization equipment | D1-Forced - Immediate | 100-Fossil-Steam
4720 | Generator synchronization equipment | Generator | Controls | SF | Startup Failure | 2018 | Coal | CC | 100 | Fossil-Steam | RFC | Off-Peak | 3770.6665 | 280 | 1 | 1 | 4720-Generator synchronization equipment | SF-Startup Failure | 100-Fossil-Steam
4720 | Generator synchronization equipment | Generator | Controls | U1 | Forced - Immediate | 2018 | Coal | CC | 100 | Fossil-Steam | WECC | Winter | 1418.2332 | 271 | 1 | 1 | 4720-Generator synchronization equipment | U1-Forced - Immediate | 100-Fossil-Steam
4720 | Generator synchronization equipment | Generator | Controls | D1 | Forced - Immediate | 2018 | Gas | GG | 100 | Fossil-Steam | NPCC | Summer | 3.9783 | 21.7 | 1 | 1 | 4720-Generator synchronization equipment | D1-Forced - Immediate | 100-Fossil-Steam
4720 | Generator synchronization equipment | Generator | Controls | SF | Startup Failure | 2018 | Coal | CC | 100 | Fossil-Steam | RFC | Winter | 10638.3329 | 650 | 1 | 1 | 4720-Generator synchronization equipment | SF-Startup Failure | 100-Fossil-Steam
4720 | Generator synchronization equipment | Generator | Controls | D1 | Forced - Immediate | 2018 | Gas | GG | 100 | Fossil-Steam | NPCC | Summer | 65.7983 | 106.7 | 1 | 1 | 4720-Generator synchronization equipment | D1-Forced - Immediate | 100-Fossil-Steam
4720 | Generator synchronization equipment | Generator | Controls | SF | Startup Failure | 2018 | Gas | GG | 300 | Gas Turbine/Jet Engine (Simple Cycle Operation) | WECC | Off-Peak | 3.0833 | 37 | 1 | 1 | 4720-Generator synchronization equipment | SF-Startup Failure | 300-Gas Turbine/Jet Engine (Simple Cycle Operation)
4720 | Generator synchronization equipment | Generator | Controls | SF | Startup Failure | 2018 | Gas | GG | 300 | Gas Turbine/Jet Engine (Simple Cycle Operation) | MRO | Summer | 155.1533 | 54.76 | 1 | 1 | 4720-Generator synchronization equipment | SF-Startup Failure | 300-Gas Turbine/Jet Engine (Simple Cycle Operation)
4720 | Generator synchronization equipment | Generator | Controls | U1 | Forced - Immediate | 2018 | Gas | GG | 300 | Gas Turbine/Jet Engine (Simple Cycle Operation) | MRO | Off-Peak | 54 | 45 | 1 | 1 | 4720-Generator synchronization equipment | U1-Forced - Immediate | 300-Gas Turbine/Jet Engine (Simple Cycle Operation)
4720 | Generator synchronization equipment | Generator | Controls | U1 | Forced - Immediate | 2018 | Gas | GG | 300 | Gas Turbine/Jet Engine (Simple Cycle Operation) | WECC | Off-Peak | 89.5833 | 25 | 1 | 1 | 4720-Generator synchronization equipment | U1-Forced - Immediate | 300-Gas Turbine/Jet Engine (Simple Cycle Operation)
4720 | Generator synchronization equipment | Generator | Controls | U1 | Forced - Immediate | 2018 | Gas | GG | 300 | Gas Turbine/Jet Engine (Simple Cycle Operation) | SERC | Off-Peak | 1011.35 | 56.5 | 1 | 1 | 4720-Generator synchronization equipment | U1-Forced - Immediate | 300-Gas Turbine/Jet Engine (Simple Cycle Operation)
4720 | Generator synchronization equipment | Generator | Controls | U1 | Forced - Immediate | 2018 | Oil | DI | 300 | Gas Turbine/Jet Engine (Simple Cycle Operation) | SERC | Winter | 53.8 | 12 | 1 | 1 | 4720-Generator synchronization equipment | U1-Forced - Immediate | 300-Gas Turbine/Jet Engine (Simple Cycle Operation)
4720 | Generator synchronization equipment | Generator | Controls | SF | Startup Failure | 2018 | Gas | GG | 300 | Gas Turbine/Jet Engine (Simple Cycle Operation) | NPCC | Off-Peak | 61.7666 | 34 | 1 | 1 | 4720-Generator synchronization equipment | SF-Startup Failure | 300-Gas Turbine/Jet Engine (Simple Cycle Operation)
4720 | Generator synchronization equipment | Generator | Controls | SF | Startup Failure | 2018 | Gas | GG | 300 | Gas Turbine/Jet Engine (Simple Cycle Operation) | RFC | Off-Peak | 98.6 | 51 | 1 | 1 | 4720-Generator synchronization equipment | SF-Startup Failure | 300-Gas Turbine/Jet Engine (Simple Cycle Operation)
4720 | Generator synchronization equipment | Generator | Controls | SF | Startup Failure | 2018 | Gas | GG | 300 | Gas Turbine/Jet Engine (Simple Cycle Operation) | MRO | Off-Peak | 5343.15 | 53.7 | 1 | 1 | 4720-Generator synchronization equipment | SF-Startup Failure | 300-Gas Turbine/Jet Engine (Simple Cycle Operation)
4720 | Generator synchronization equipment | Generator | Controls | SF | Startup Failure | 2018 | Gas | GG | 300 | Gas Turbine/Jet Engine (Simple Cycle Operation) | SERC | Summer | 625.285 | 158.3 | 1 | 1 | 4720-Generator synchronization equipment | SF-Startup Failure | 300-Gas Turbine/Jet Engine (Simple Cycle Operation)
4720 | Generator synchronization equipment | Generator | Controls | SF | Startup Failure | 2018 | Gas | GG | 300 | Gas Turbine/Jet Engine (Simple Cycle Operation) | MRO | Winter | 38.25 | 45 | 1 | 1 | 4720-Generator synchronization equipment | SF-Startup Failure | 300-Gas Turbine/Jet Engine (Simple Cycle Operation)
4720 | Generator synchronization equipment | Generator | Controls | SF | Startup Failure | 2018 | Gas | GG | 300 | Gas Turbine/Jet Engine (Simple Cycle Operation) | SERC | Winter | 728.8666 | 58 | 1 | 1 | 4720-Generator synchronization equipment | SF-Startup Failure | 300-Gas Turbine/Jet Engine (Simple Cycle Operation)
4720 | Generator synchronization equipment | Generator | Controls | SF | Startup Failure | 2018 | Gas | OG | 300 | Gas Turbine/Jet Engine (Simple Cycle Operation) | MRO | Off-Peak | 33.25 | 95 | 1 | 1 | 4720-Generator synchronization equipment | SF-Startup Failure | 300-Gas Turbine/Jet Engine (Simple Cycle Operation)
4720 | Generator synchronization equipment | Generator | Controls | U1 | Forced - Immediate | 2018 | Gas | GG | 300 | Gas Turbine/Jet Engine (Simple Cycle Operation) | RFC | Off-Peak | 869.1667 | 50 | 1 | 1 | 4720-Generator synchronization equipment | U1-Forced - Immediate | 300-Gas Turbine/Jet Engine (Simple Cycle Operation)
4720 | Generator synchronization equipment | Generator | Controls | U1 | Forced - Immediate | 2018 | Gas | GG | 300 | Gas Turbine/Jet Engine (Simple Cycle Operation) | SERC | Summer | 2759.575 | 19.5 | 1 | 1 | 4720-Generator synchronization equipment | U1-Forced - Immediate | 300-Gas Turbine/Jet Engine (Simple Cycle Operation)
4720 | Generator synchronization equipment | Generator | Controls | U1 | Forced - Immediate | 2018 | Gas | GG | 300 | Gas Turbine/Jet Engine (Simple Cycle Operation) | SERC | Winter | 585 | 45 | 1 | 1 | 4720-Generator synchronization equipment | U1-Forced - Immediate | 300-Gas Turbine/Jet Engine (Simple Cycle Operation)
4720 | Generator synchronization equipment | Generator | Controls | U1 | Forced - Immediate | 2018 | Oil | KE | 300 | Gas Turbine/Jet Engine (Simple Cycle Operation) | NPCC | Summer | 41.8 | 19 | 1 | 1 | 4720-Generator synchronization equipment | U1-Forced - Immediate | 300-Gas Turbine/Jet Engine (Simple Cycle Operation)
4720 | Generator synchronization equipment | Generator | Controls | SF | Startup Failure | 2018 | Gas | GG | 300 | Gas Turbine/Jet Engine (Simple Cycle Operation) | RFC | Off-Peak | 26.35 | 51 | 1 | 1 | 4720-Generator synchronization equipment | SF-Startup Failure | 300-Gas Turbine/Jet Engine (Simple Cycle Operation)
4720 | Generator synchronization equipment | Generator | Controls | SF | Startup Failure | 2018 | Gas | GG | 300 | Gas Turbine/Jet Engine (Simple Cycle Operation) | SERC | Off-Peak | 78.85 | 124.5 | 1 | 1 | 4720-Generator synchronization equipment | SF-Startup Failure | 300-Gas Turbine/Jet Engine (Simple Cycle Operation)
4720 | Generator synchronization equipment | Generator | Controls | SF | Startup Failure | 2018 | Gas | GG | 300 | Gas Turbine/Jet Engine (Simple Cycle Operation) | SERC | Off-Peak | 61770.6833 | 77 | 1 | 1 | 4720-Generator synchronization equipment | SF-Startup Failure | 300-Gas Turbine/Jet Engine (Simple Cycle Operation)
4720 | Generator synchronization equipment | Generator | Controls | SF | Startup Failure | 2018 | Gas | GG | 300 | Gas Turbine/Jet Engine (Simple Cycle Operation) | MRO | Summer | 26.78 | 53.56 | 1 | 1 | 4720-Generator synchronization equipment | SF-Startup Failure | 300-Gas Turbine/Jet Engine (Simple Cycle Operation)
4720 | Generator synchronization equipment | Generator | Controls | SF | Startup Failure | 2018 | Gas | GG | 300 | Gas Turbine/Jet Engine (Simple Cycle Operation) | RFC | Summer | 55.2933 | 75.4 | 1 | 1 | 4720-Generator synchronization equipment | SF-Startup Failure | 300-Gas Turbine/Jet Engine (Simple Cycle Operation)
4720 | Generator synchronization equipment | Generator | Controls | SF | Startup Failure | 2018 | Oil | KE | 300 | Gas Turbine/Jet Engine (Simple Cycle Operation) | NPCC | Off-Peak | 0.38332 | 23 | 1 | 1 | 4720-Generator synchronization equipment | SF-Startup Failure | 300-Gas Turbine/Jet Engine (Simple Cycle Operation)
4720 | Generator synchronization equipment | Generator | Controls | U1 | Forced - Immediate | 2018 | Gas | GG | 300 | Gas Turbine/Jet Engine (Simple Cycle Operation) | WECC | Off-Peak | 16.6667 | 25 | 1 | 1 | 4720-Generator synchronization equipment | U1-Forced - Immediate | 300-Gas Turbine/Jet Engine (Simple Cycle Operation)
4720 | Generator synchronization equipment | Generator | Controls | U1 | Forced - Immediate | 2018 | Gas | GG | 300 | Gas Turbine/Jet Engine (Simple Cycle Operation) | SERC | Summer | 6.175 | 19.5 | 1 | 1 | 4720-Generator synchronization equipment | U1-Forced - Immediate | 300-Gas Turbine/Jet Engine (Simple Cycle Operation)
4720 | Generator synchronization equipment | Generator | Controls | U1 | Forced - Immediate | 2018 | Gas | GG | 300 | Gas Turbine/Jet Engine (Simple Cycle Operation) | WECC | Summer | 465.8333 | 43 | 1 | 1 | 4720-Generator synchronization equipment | U1-Forced - Immediate | 300-Gas Turbine/Jet Engine (Simple Cycle Operation)
4720 | Generator synchronization equipment | Generator | Controls | U1 | Forced - Immediate | 2018 | Gas | GG | 300 | Gas Turbine/Jet Engine (Simple Cycle Operation) | MRO | Winter | 214.5 | 45 | 1 | 1 | 4720-Generator synchronization equipment | U1-Forced - Immediate | 300-Gas Turbine/Jet Engine (Simple Cycle Operation)
4720 | Generator synchronization equipment | Generator | Controls | U1 | Forced - Immediate | 2018 | Oil | DI | 300 | Gas Turbine/Jet Engine (Simple Cycle Operation) | WECC | Winter | 15647.5 | 22 | 1 | 1 | 4720-Generator synchronization equipment | U1-Forced - Immediate | 300-Gas Turbine/Jet Engine (Simple Cycle Operation)
4720 | Generator synchronization equipment | Generator | Controls | U1 | Forced - Immediate | 2018 | Oil | KE | 300 | Gas Turbine/Jet Engine (Simple Cycle Operation) | NPCC | Off-Peak | 45.2333 | 23 | 1 | 1 | 4720-Generator synchronization equipment | U1-Forced - Immediate | 300-Gas Turbine/Jet Engine (Simple Cycle Operation)
4720 | Generator synchronization equipment | Generator | Controls | SF | Startup Failure | 2018 | Gas | GG | 300 | Gas Turbine/Jet Engine (Simple Cycle Operation) | MRO | Off-Peak | 1182.5 | 55 | 1 | 1 | 4720-Generator synchronization equipment | SF-Startup Failure | 300-Gas Turbine/Jet Engine (Simple Cycle Operation)
4720 | Generator synchronization equipment | Generator | Controls | SF | Startup Failure | 2018 | Gas | GG | 300 | Gas Turbine/Jet Engine (Simple Cycle Operation) | NPCC | Summer | 50.6667 | 38 | 1 | 1 | 4720-Generator synchronization equipment | SF-Startup Failure | 300-Gas Turbine/Jet Engine (Simple Cycle Operation)
4720 | Generator synchronization equipment | Generator | Controls | SF | Startup Failure | 2018 | Gas | GG | 300 | Gas Turbine/Jet Engine (Simple Cycle Operation) | RFC | Summer | 1120.6666 | 40 | 1 | 1 | 4720-Generator synchronization equipment | SF-Startup Failure | 300-Gas Turbine/Jet Engine (Simple Cycle Operation)
4720 | Generator synchronization equipment | Generator | Controls | SF | Startup Failure | 2018 | Gas | GG | 300 | Gas Turbine/Jet Engine (Simple Cycle Operation) | SERC | Summer | 3610 | 75 | 1 | 1 | 4720-Generator synchronization equipment | SF-Startup Failure | 300-Gas Turbine/Jet Engine (Simple Cycle Operation)
4720 | Generator synchronization equipment | Generator | Controls | SF | Startup Failure | 2018 | Oil | DI | 300 | Gas Turbine/Jet Engine (Simple Cycle Operation) | WECC | Off-Peak | 1102.5 | 50 | 1 | 1 | 4720-Generator synchronization equipment | SF-Startup Failure | 300-Gas Turbine/Jet Engine (Simple Cycle Operation)
4720 | Generator synchronization equipment | Generator | Controls | SF | Startup Failure | 2018 | Oil | DI | 300 | Gas Turbine/Jet Engine (Simple Cycle Operation) | RFC | Winter | 51 | 20 | 1 | 1 | 4720-Generator synchronization equipment | SF-Startup Failure | 300-Gas Turbine/Jet Engine (Simple Cycle Operation)
4720 | Generator synchronization equipment | Generator | Controls | U1 | Forced - Immediate | 2018 | Gas | GG | 300 | Gas Turbine/Jet Engine (Simple Cycle Operation) | MRO | Off-Peak | 488.7 | 18.1 | 1 | 1 | 4720-Generator synchronization equipment | U1-Forced - Immediate | 300-Gas Turbine/Jet Engine (Simple Cycle Operation)
4720 | Generator synchronization equipment | Generator | Controls | U1 | Forced - Immediate | 2018 | Oil | DI | 300 | Gas Turbine/Jet Engine (Simple Cycle Operation) | MRO | Summer | 2983.5 | 39 | 1 | 1 | 4720-Generator synchronization equipment | U1-Forced - Immediate | 300-Gas Turbine/Jet Engine (Simple Cycle Operation)
4720 | Generator synchronization equipment | Generator | Controls | SF | Startup Failure | 2018 | Gas | GG | 300 | Gas Turbine/Jet Engine (Simple Cycle Operation) | MRO | Off-Peak | 18 | 45 | 1 | 1 | 4720-Generator synchronization equipment | SF-Startup Failure | 300-Gas Turbine/Jet Engine (Simple Cycle Operation)
4720 | Generator synchronization equipment | Generator | Controls | SF | Startup Failure | 2018 | Gas | GG | 300 | Gas Turbine/Jet Engine (Simple Cycle Operation) | MRO | Off-Peak | 143.25 | 45 | 1 | 1 | 4720-Generator synchronization equipment | SF-Startup Failure | 300-Gas Turbine/Jet Engine (Simple Cycle Operation)
4720 | Generator synchronization equipment | Generator | Controls | SF | Startup Failure | 2018 | Gas | GG | 300 | Gas Turbine/Jet Engine (Simple Cycle Operation) | WECC | Off-Peak | 2235.3066 | 99.2 | 1 | 1 | 4720-Generator synchronization equipment | SF-Startup Failure | 300-Gas Turbine/Jet Engine (Simple Cycle Operation)
4720 | Generator synchronization equipment | Generator | Controls | SF | Startup Failure | 2018 | Gas | GG | 300 | Gas Turbine/Jet Engine (Simple Cycle Operation) | MRO | Summer | 34.5 | 34.5 | 1 | 1 | 4720-Generator synchronization equipment | SF-Startup Failure | 300-Gas Turbine/Jet Engine (Simple Cycle Operation)
4720 | Generator synchronization equipment | Generator | Controls | SF | Startup Failure | 2018 | Gas | GG | 300 | Gas Turbine/Jet Engine (Simple Cycle Operation) | SERC | Winter | 218.5666 | 158 | 1 | 1 | 4720-Generator synchronization equipment | SF-Startup Failure | 300-Gas Turbine/Jet Engine (Simple Cycle Operation)
4720 | Generator synchronization equipment | Generator | Controls | SF | Startup Failure | 2018 | Gas | GG | 300 | Gas Turbine/Jet Engine (Simple Cycle Operation) | MRO | Winter | 1895.9999 | 180 | 1 | 1 | 4720-Generator synchronization equipment | SF-Startup Failure | 300-Gas Turbine/Jet Engine (Simple Cycle Operation)
4720 | Generator synchronization equipment | Generator | Controls | SF | Startup Failure | 2018 | Gas | GG | 300 | Gas Turbine/Jet Engine (Simple Cycle Operation) | RFC | Winter | 11720.9999 | 180 | 1 | 1 | 4720-Generator synchronization equipment | SF-Startup Failure | 300-Gas Turbine/Jet Engine (Simple Cycle Operation)
4720 | Generator synchronization equipment | Generator | Controls | SF | Startup Failure | 2018 | Gas | GG | 300 | Gas Turbine/Jet Engine (Simple Cycle Operation) | MRO | Winter | 13482.6333 | 67 | 1 | 1 | 4720-Generator synchronization equipment | SF-Startup Failure | 300-Gas Turbine/Jet Engine (Simple Cycle Operation)
4720 | Generator synchronization equipment | Generator | Controls | SF | Startup Failure | 2018 | Oil | DI | 300 | Gas Turbine/Jet Engine (Simple Cycle Operation) | MRO | Off-Peak | 39.9667 | 22 | 1 | 1 | 4720-Generator synchronization equipment | SF-Startup Failure | 300-Gas Turbine/Jet Engine (Simple Cycle Operation)
4720 | Generator synchronization equipment | Generator | Controls | SF | Startup Failure | 2018 | Oil | DI | 300 | Gas Turbine/Jet Engine (Simple Cycle Operation) | NPCC | Off-Peak | 236.5667 | 23.5 | 1 | 1 | 4720-Generator synchronization equipment | SF-Startup Failure | 300-Gas Turbine/Jet Engine (Simple Cycle Operation)
4720 | Generator synchronization equipment | Generator | Controls | SF | Startup Failure | 2018 | Oil | KE | 300 | Gas Turbine/Jet Engine (Simple Cycle Operation) | NPCC | Off-Peak | 6.8333 | 41 | 1 | 1 | 4720-Generator synchronization equipment | SF-Startup Failure | 300-Gas Turbine/Jet Engine (Simple Cycle Operation)
4720 | Generator synchronization equipment | Generator | Controls | SF | Startup Failure | 2018 | Oil | KE | 300 | Gas Turbine/Jet Engine (Simple Cycle Operation) | NPCC | Off-Peak | 15.0333 | 41 | 1 | 1 | 4720-Generator synchronization equipment | SF-Startup Failure | 300-Gas Turbine/Jet Engine (Simple Cycle Operation)
4720 | Generator synchronization equipment | Generator | Controls | U1 | Forced - Immediate | 2018 | Gas | GG | 300 | Gas Turbine/Jet Engine (Simple Cycle Operation) | WECC | Off-Peak | 306.3666 | 91 | 1 | 1 | 4720-Generator synchronization equipment | U1-Forced - Immediate | 300-Gas Turbine/Jet Engine (Simple Cycle Operation)
4720 | Generator synchronization equipment | Generator | Controls | U1 | Forced - Immediate | 2018 | Gas | GG | 300 | Gas Turbine/Jet Engine (Simple Cycle Operation) | WECC | Off-Peak | 404.5833 | 25 | 1 | 1 | 4720-Generator synchronization equipment | U1-Forced - Immediate | 300-Gas Turbine/Jet Engine (Simple Cycle Operation)
4720 | Generator synchronization equipment | Generator | Controls | U1 | Forced - Immediate | 2018 | Gas | GG | 300 | Gas Turbine/Jet Engine (Simple Cycle Operation) | WECC | Off-Peak | 2857.1666 | 70 | 1 | 1 | 4720-Generator synchronization equipment | U1-Forced - Immediate | 300-Gas Turbine/Jet Engine (Simple Cycle Operation)
4720 | Generator synchronization equipment | Generator | Controls | U1 | Forced - Immediate | 2018 | Gas | GG | 300 | Gas Turbine/Jet Engine (Simple Cycle Operation) | SERC | Off-Peak | 8969.0833 | 43 | 1 | 1 | 4720-Generator synchronization equipment | U1-Forced - Immediate | 300-Gas Turbine/Jet Engine (Simple Cycle Operation)
4720 | Generator synchronization equipment | Generator | Controls | U1 | Forced - Immediate | 2018 | Gas | GG | 300 | Gas Turbine/Jet Engine (Simple Cycle Operation) | MRO | Winter | 43.75 | 75 | 1 | 1 | 4720-Generator synchronization equipment | U1-Forced - Immediate | 300-Gas Turbine/Jet Engine (Simple Cycle Operation)
4720 | Generator synchronization equipment | Generator | Controls | SF | Startup Failure | 2018 | Gas | GG | 300 | Gas Turbine/Jet Engine (Simple Cycle Operation) | MRO | Off-Peak | 15 | 45 | 1 | 1 | 4720-Generator synchronization equipment | SF-Startup Failure | 300-Gas Turbine/Jet Engine (Simple Cycle Operation)
4720 | Generator synchronization equipment | Generator | Controls | SF | Startup Failure | 2018 | Gas | GG | 300 | Gas Turbine/Jet Engine (Simple Cycle Operation) | SERC | Off-Peak | 20750.2166 | 77 | 1 | 1 | 4720-Generator synchronization equipment | SF-Startup Failure | 300-Gas Turbine/Jet Engine (Simple Cycle Operation)
4720 | Generator synchronization equipment | Generator | Controls | SF | Startup Failure | 2018 | Gas | GG | 300 | Gas Turbine/Jet Engine (Simple Cycle Operation) | SERC | Summer | 33.6 | 42 | 1 | 1 | 4720-Generator synchronization equipment | SF-Startup Failure | 300-Gas Turbine/Jet Engine (Simple Cycle Operation)
4720 | Generator synchronization equipment | Generator | Controls | SF | Startup Failure | 2018 | Gas | GG | 300 | Gas Turbine/Jet Engine (Simple Cycle Operation) | SERC | Summer | 298.0224 | 155.49 | 1 | 1 | 4720-Generator synchronization equipment | SF-Startup Failure | 300-Gas Turbine/Jet Engine (Simple Cycle Operation)
4720 | Generator synchronization equipment | Generator | Controls | U1 | Forced - Immediate | 2018 | Gas | GG | 300 | Gas Turbine/Jet Engine (Simple Cycle Operation) | SERC | Summer | 1597.4716 | 73.9 | 1 | 1 | 4720-Generator synchronization equipment | U1-Forced - Immediate | 300-Gas Turbine/Jet Engine (Simple Cycle Operation)
4720 | Generator synchronization equipment | Generator | Controls | U1 | Forced - Immediate | 2018 | Gas | GG | 300 | Gas Turbine/Jet Engine (Simple Cycle Operation) | WECC | Summer | 1838.9 | 71 | 1 | 1 | 4720-Generator synchronization equipment | U1-Forced - Immediate | 300-Gas Turbine/Jet Engine (Simple Cycle Operation)
4720 | Generator synchronization equipment | Generator | Controls | SF | Startup Failure | 2018 | Gas | GG | 300 | Gas Turbine/Jet Engine (Simple Cycle Operation) | TRE | Off-Peak | 3.6667 | 44 | 1 | 1 | 4720-Generator synchronization equipment | SF-Startup Failure | 300-Gas Turbine/Jet Engine (Simple Cycle Operation)
4720 | Generator synchronization equipment | Generator | Controls | SF | Startup Failure | 2018 | Gas | GG | 300 | Gas Turbine/Jet Engine (Simple Cycle Operation) | MRO | Off-Peak | 19.5 | 45 | 1 | 1 | 4720-Generator synchronization equipment | SF-Startup Failure | 300-Gas Turbine/Jet Engine (Simple Cycle Operation)
4720 | Generator synchronization equipment | Generator | Controls | SF | Startup Failure | 2018 | Gas | GG | 300 | Gas Turbine/Jet Engine (Simple Cycle Operation) | NPCC | Off-Peak | 132.415 | 21.3 | 1 | 1 | 4720-Generator synchronization equipment | SF-Startup Failure | 300-Gas Turbine/Jet Engine (Simple Cycle Operation)
4720 | Generator synchronization equipment | Generator | Controls | SF | Startup Failure | 2018 | Gas | GG | 300 | Gas Turbine/Jet Engine (Simple Cycle Operation) | SERC | Summer | 100.2566 | 158.3 | 1 | 1 | 4720-Generator synchronization equipment | SF-Startup Failure | 300-Gas Turbine/Jet Engine (Simple Cycle Operation)
4720 | Generator synchronization equipment | Generator | Controls | SF | Startup Failure | 2018 | Gas | GG | 300 | Gas Turbine/Jet Engine (Simple Cycle Operation) | SERC | Winter | 42.25 | 65 | 1 | 1 | 4720-Generator synchronization equipment | SF-Startup Failure | 300-Gas Turbine/Jet Engine (Simple Cycle Operation)
4720 | Generator synchronization equipment | Generator | Controls | SF | Startup Failure | 2018 | Gas | GG | 300 | Gas Turbine/Jet Engine (Simple Cycle Operation) | SERC | Winter | 469 | 140 | 1 | 1 | 4720-Generator synchronization equipment | SF-Startup Failure | 300-Gas Turbine/Jet Engine (Simple Cycle Operation)
4720 | Generator synchronization equipment | Generator | Controls | SF | Startup Failure | 2018 | Oil | DI | 300 | Gas Turbine/Jet Engine (Simple Cycle Operation) | NPCC | Off-Peak | 46.0417 | 22.1 | 1 | 1 | 4720-Generator synchronization equipment | SF-Startup Failure | 300-Gas Turbine/Jet Engine (Simple Cycle Operation)
4720 | Generator synchronization equipment | Generator | Controls | U1 | Forced - Immediate | 2018 | Gas | GG | 300 | Gas Turbine/Jet Engine (Simple Cycle Operation) | WECC | Off-Peak | 531.25 | 25 | 1 | 1 | 4720-Generator synchronization equipment | U1-Forced - Immediate | 300-Gas Turbine/Jet Engine (Simple Cycle Operation)
4720 | Generator synchronization equipment | Generator | Controls | U1 | Forced - Immediate | 2018 | Gas | GG | 300 | Gas Turbine/Jet Engine (Simple Cycle Operation) | WECC | Off-Peak | 1028.1 | 46 | 1 | 1 | 4720-Generator synchronization equipment | U1-Forced - Immediate | 300-Gas Turbine/Jet Engine (Simple Cycle Operation)
4720 | Generator synchronization equipment | Generator | Controls | U1 | Forced - Immediate | 2018 | Gas | GG | 300 | Gas Turbine/Jet Engine (Simple Cycle Operation) | WECC | Summer | 209.45 | 71 | 1 | 1 | 4720-Generator synchronization equipment | U1-Forced - Immediate | 300-Gas Turbine/Jet Engine (Simple Cycle Operation)
4720 | Generator synchronization equipment | Generator | Controls | U1 | Forced - Immediate | 2018 | Gas | GG | 300 | Gas Turbine/Jet Engine (Simple Cycle Operation) | RFC | Winter | 11.7333 | 44 | 1 | 1 | 4720-Generator synchronization equipment | U1-Forced - Immediate | 300-Gas Turbine/Jet Engine (Simple Cycle Operation)
4720 | Generator synchronization equipment | Generator | Controls | U1 | Forced - Immediate | 2018 | Gas | GG | 300 | Gas Turbine/Jet Engine (Simple Cycle Operation) | RFC | Winter | 152.6 | 42 | 1 | 1 | 4720-Generator synchronization equipment | U1-Forced - Immediate | 300-Gas Turbine/Jet Engine (Simple Cycle Operation)
4720 | Generator synchronization equipment | Generator | Controls | U1 | Forced - Immediate | 2018 | Gas | GG | 300 | Gas Turbine/Jet Engine (Simple Cycle Operation) | TRE | Winter | 460.6667 | 20 | 1 | 1 | 4720-Generator synchronization equipment | U1-Forced - Immediate | 300-Gas Turbine/Jet Engine (Simple Cycle Operation)
4720 | Generator synchronization equipment | Generator | Controls | U1 | Forced - Immediate | 2018 | Gas | GG | 300 | Gas Turbine/Jet Engine (Simple Cycle Operation) | SERC | Winter | 11522.6 | 20.4 | 1 | 1 | 4720-Generator synchronization equipment | U1-Forced - Immediate | 300-Gas Turbine/Jet Engine (Simple Cycle Operation)
4720 | Generator synchronization equipment | Generator | Controls | U1 | Forced - Immediate | 2018 | Oil | DI | 300 | Gas Turbine/Jet Engine (Simple Cycle Operation) | MRO | Summer | 2754.05 | 39 | 1 | 1 | 4720-Generator synchronization equipment | U1-Forced - Immediate | 300-Gas Turbine/Jet Engine (Simple Cycle Operation)
4720 | Generator synchronization equipment | Generator | Controls | SF | Startup Failure | 2018 | Gas | GG | 300 | Gas Turbine/Jet Engine (Simple Cycle Operation) | RFC | Off-Peak | 141.67 | 91.4 | 1 | 1 | 4720-Generator synchronization equipment | SF-Startup Failure | 300-Gas Turbine/Jet Engine (Simple Cycle Operation)
4720 | Generator synchronization equipment | Generator | Controls | SF | Startup Failure | 2018 | Gas | GG | 300 | Gas Turbine/Jet Engine (Simple Cycle Operation) | SERC | Summer | 119.6333 | 48.5 | 1 | 1 | 4720-Generator synchronization equipment | SF-Startup Failure | 300-Gas Turbine/Jet Engine (Simple Cycle Operation)
4720 | Generator synchronization equipment | Generator | Controls | SF | Startup Failure | 2018 | Oil | DI | 300 | Gas Turbine/Jet Engine (Simple Cycle Operation) | SERC | Off-Peak | 635.1166 | 53 | 1 | 1 | 4720-Generator synchronization equipment | SF-Startup Failure | 300-Gas Turbine/Jet Engine (Simple Cycle Operation)
4720 | Generator synchronization equipment | Generator | Controls | SF | Startup Failure | 2018 | Oil | DI | 300 | Gas Turbine/Jet Engine (Simple Cycle Operation) | SERC | Winter | 140.5333 | 68 | 1 | 1 | 4720-Generator synchronization equipment | SF-Startup Failure | 300-Gas Turbine/Jet Engine (Simple Cycle Operation)
4720 | Generator synchronization equipment | Generator | Controls | SF | Startup Failure | 2018 | Oil | KE | 300 | Gas Turbine/Jet Engine (Simple Cycle Operation) | NPCC | Off-Peak | 17.0833 | 41 | 1 | 1 | 4720-Generator synchronization equipment | SF-Startup Failure | 300-Gas Turbine/Jet Engine (Simple Cycle Operation)
4720 | Generator synchronization equipment | Generator | Controls | U1 | Forced - Immediate | 2018 | Gas | GG | 300 | Gas Turbine/Jet Engine (Simple Cycle Operation) | MRO | Off-Peak | 1.79 | 53.7 | 1 | 1 | 4720-Generator synchronization equipment | U1-Forced - Immediate | 300-Gas Turbine/Jet Engine (Simple Cycle Operation)
4720 | Generator synchronization equipment | Generator | Controls | U1 | Forced - Immediate | 2018 | Gas | GG | 300 | Gas Turbine/Jet Engine (Simple Cycle Operation) | WECC | Off-Peak | 1036 | 37 | 1 | 1 | 4720-Generator synchronization equipment | U1-Forced - Immediate | 300-Gas Turbine/Jet Engine (Simple Cycle Operation)
4720 | Generator synchronization equipment | Generator | Controls | U1 | Forced - Immediate | 2018 | Gas | GG | 300 | Gas Turbine/Jet Engine (Simple Cycle Operation) | WECC | Off-Peak | 1688.75 | 25 | 1 | 1 | 4720-Generator synchronization equipment | U1-Forced - Immediate | 300-Gas Turbine/Jet Engine (Simple Cycle Operation)
4720 | Generator synchronization equipment | Generator | Controls | U1 | Forced - Immediate | 2018 | Gas | GG | 300 | Gas Turbine/Jet Engine (Simple Cycle Operation) | TRE | Summer | 97.3333 | 73 | 1 | 1 | 4720-Generator synchronization equipment | U1-Forced - Immediate | 300-Gas Turbine/Jet Engine (Simple Cycle Operation)
4720 | Generator synchronization equipment | Generator | Controls | U1 | Forced - Immediate | 2018 | Gas | GG | 300 | Gas Turbine/Jet Engine (Simple Cycle Operation) | SERC | Winter | 31614.2666 | 92 | 1 | 1 | 4720-Generator synchronization equipment | U1-Forced - Immediate | 300-Gas Turbine/Jet Engine (Simple Cycle Operation)
4720 | Generator synchronization equipment | Generator | Controls | U1 | Forced - Immediate | 2018 | Gas | OG | 300 | Gas Turbine/Jet Engine (Simple Cycle Operation) | MRO | Off-Peak | 144.0833 | 95 | 1 | 1 | 4720-Generator synchronization equipment | U1-Forced - Immediate | 300-Gas Turbine/Jet Engine (Simple Cycle Operation)
4720 | Generator synchronization equipment | Generator | Controls | U1 | Forced - Immediate | 2018 | Gas | OG | 300 | Gas Turbine/Jet Engine (Simple Cycle Operation) | MRO | Summer | 192.7 | 94 | 1 | 1 | 4720-Generator synchronization equipment | U1-Forced - Immediate | 300-Gas Turbine/Jet Engine (Simple Cycle Operation)
4720 | Generator synchronization equipment | Generator | Controls | SF | Startup Failure | 2018 | Hydro | WA | 500 | Pumped Storage/Hydro | MRO | Off-Peak | 1.4 | 21 | 1 | 1 | 4720-Generator synchronization equipment | SF-Startup Failure | 500-Pumped Storage/Hydro
4720 | Generator synchronization equipment | Generator | Controls | SF | Startup Failure | 2018 | Hydro | WA | 500 | Pumped Storage/Hydro | MRO | Summer | 14.4 | 32 | 1 | 1 | 4720-Generator synchronization equipment | SF-Startup Failure | 500-Pumped Storage/Hydro
4720 | Generator synchronization equipment | Generator | Controls | SF | Startup Failure | 2018 | Hydro | WA | 500 | Pumped Storage/Hydro | MRO | Winter | 80.52 | 100.65 | 1 | 1 | 4720-Generator synchronization equipment | SF-Startup Failure | 500-Pumped Storage/Hydro
4720 | Generator synchronization equipment | Generator | Controls | SF | Startup Failure | 2018 | Hydro | WA | 500 | Pumped Storage/Hydro | NPCC | Winter | 1398.5999 | 81 | 1 | 1 | 4720-Generator synchronization equipment | SF-Startup Failure | 500-Pumped Storage/Hydro
4720 | Generator synchronization equipment | Generator | Controls | U1 | Forced - Immediate | 2018 | Hydro | WA | 500 | Pumped Storage/Hydro | RFC | Off-Peak | 221 | 65 | 1 | 1 | 4720-Generator synchronization equipment | U1-Forced - Immediate | 500-Pumped Storage/Hydro
4720 | Generator synchronization equipment | Generator | Controls | SF | Startup Failure | 2018 | Hydro | WA | 500 | Pumped Storage/Hydro | MRO | Off-Peak | 32.5333 | 32 | 1 | 1 | 4720-Generator synchronization equipment | SF-Startup Failure | 500-Pumped Storage/Hydro
4720 | Generator synchronization equipment | Generator | Controls | SF | Startup Failure | 2018 | Hydro | WA | 500 | Pumped Storage/Hydro | WECC | Off-Peak | 215 | 50 | 1 | 1 | 4720-Generator synchronization equipment | SF-Startup Failure | 500-Pumped Storage/Hydro
4720 | Generator synchronization equipment | Generator | Controls | SF | Startup Failure | 2018 | Hydro | WA | 500 | Pumped Storage/Hydro | WECC | Summer | 15.3333 | 46 | 1 | 1 | 4720-Generator synchronization equipment | SF-Startup Failure | 500-Pumped Storage/Hydro
4720 | Generator synchronization equipment | Generator | Controls | SF | Startup Failure | 2018 | Hydro | WA | 500 | Pumped Storage/Hydro | RFC | Summer | 19 | 30 | 1 | 1 | 4720-Generator synchronization equipment | SF-Startup Failure | 500-Pumped Storage/Hydro
4720 | Generator synchronization equipment | Generator | Controls | U1 | Forced - Immediate | 2018 | Hydro | WA | 500 | Pumped Storage/Hydro | WECC | Off-Peak | 90 | 60 | 1 | 1 | 4720-Generator synchronization equipment | U1-Forced - Immediate | 500-Pumped Storage/Hydro
4720 | Generator synchronization equipment | Generator | Controls | U1 | Forced - Immediate | 2018 | Hydro | WA | 500 | Pumped Storage/Hydro | NPCC | Summer | 17.5466 | 37.6 | 1 | 1 | 4720-Generator synchronization equipment | U1-Forced - Immediate | 500-Pumped Storage/Hydro
4720 | Generator synchronization equipment | Generator | Controls | U1 | Forced - Immediate | 2018 | Hydro | WA | 500 | Pumped Storage/Hydro | WECC | Winter | 54.782 | 42.14 | 1 | 1 | 4720-Generator synchronization equipment | U1-Forced - Immediate | 500-Pumped Storage/Hydro
4720 | Generator synchronization equipment | Generator | Controls | U1 | Forced - Immediate | 2018 | Hydro | WA | 500 | Pumped Storage/Hydro | MRO | Winter | 948.75 | 55 | 1 | 1 | 4720-Generator synchronization equipment | U1-Forced - Immediate | 500-Pumped Storage/Hydro
4720 | Generator synchronization equipment | Generator | Controls | SF | Startup Failure | 2018 | Hydro | WA | 500 | Pumped Storage/Hydro | NPCC | Off-Peak | 28 | 30 | 1 | 1 | 4720-Generator synchronization equipment | SF-Startup Failure | 500-Pumped Storage/Hydro
4720 | Generator synchronization equipment | Generator | Controls | SF | Startup Failure | 2018 | Hydro | WA | 500 | Pumped Storage/Hydro | NPCC | Summer | 12.6026 | 47.26 | 1 | 1 | 4720-Generator synchronization equipment | SF-Startup Failure | 500-Pumped Storage/Hydro
4720 | Generator synchronization equipment | Generator | Controls | SF | Startup Failure | 2018 | Hydro | WA | 500 | Pumped Storage/Hydro | NPCC | Summer | 27 | 30 | 1 | 1 | 4720-Generator synchronization equipment | SF-Startup Failure | 500-Pumped Storage/Hydro
4720 | Generator synchronization equipment | Generator | Controls | SF | Startup Failure | 2018 | Hydro | WA | 500 | Pumped Storage/Hydro | MRO | Summer | 88.298 | 99.96 | 1 | 1 | 4720-Generator synchronization equipment | SF-Startup Failure | 500-Pumped Storage/Hydro
4720 | Generator synchronization equipment | Generator | Controls | SF | Startup Failure | 2018 | Hydro | WA | 500 | Pumped Storage/Hydro | MRO | Summer | 121.6179 | 99.96 | 1 | 1 | 4720-Generator synchronization equipment | SF-Startup Failure | 500-Pumped Storage/Hydro
4720 | Generator synchronization equipment | Generator | Controls | U1 | Forced - Immediate | 2018 | Hydro | WA | 500 | Pumped Storage/Hydro | WECC | Off-Peak | 1361.22 | 88.2 | 1 | 1 | 4720-Generator synchronization equipment | U1-Forced - Immediate | 500-Pumped Storage/Hydro
4720 | Generator synchronization equipment | Generator | Controls | U1 | Forced - Immediate | 2018 | Hydro | WA | 500 | Pumped Storage/Hydro | WECC | Summer | 10464.1541 | 52.43 | 1 | 1 | 4720-Generator synchronization equipment | U1-Forced - Immediate | 500-Pumped Storage/Hydro
4720 | Generator synchronization equipment | Generator | Controls | U1 | Forced - Immediate | 2018 | Hydro | WA | 500 | Pumped Storage/Hydro | WECC | Summer | 21968.17 | 52.43 | 1 | 1 | 4720-Generator synchronization equipment | U1-Forced - Immediate | 500-Pumped Storage/Hydro
4720 | Generator synchronization equipment | Generator | Controls | SF | Startup Failure | 2018 | Hydro | WA | 500 | Pumped Storage/Hydro | WECC | Summer | 21.75 | 45 | 1 | 1 | 4720-Generator synchronization equipment | SF-Startup Failure | 500-Pumped Storage/Hydro
4720 | Generator synchronization equipment | Generator | Controls | SF | Startup Failure | 2018 | Hydro | WA | 500 | Pumped Storage/Hydro | NPCC | Summer | 28.2 | 37.6 | 1 | 1 | 4720-Generator synchronization equipment | SF-Startup Failure | 500-Pumped Storage/Hydro
4720 | Generator synchronization equipment | Generator | Controls | U1 | Forced - Immediate | 2018 | Hydro | WA | 500 | Pumped Storage/Hydro | WECC | Summer | 169.2623 | 42.14 | 1 | 1 | 4720-Generator synchronization equipment | U1-Forced - Immediate | 500-Pumped Storage/Hydro
4720 | Generator synchronization equipment | Generator | Controls | SF | Startup Failure | 2018 | Hydro | WA | 500 | Pumped Storage/Hydro | SERC | Off-Peak | 51.75 | 51.75 | 1 | 1 | 4720-Generator synchronization equipment | SF-Startup Failure | 500-Pumped Storage/Hydro
4720 | Generator synchronization equipment | Generator | Controls | SF | Startup Failure | 2018 | Hydro | WA | 500 | Pumped Storage/Hydro | MRO | Summer | 81.6339 | 99.96 | 1 | 1 | 4720-Generator synchronization equipment | SF-Startup Failure | 500-Pumped Storage/Hydro
4720 | Generator synchronization equipment | Generator | Controls | SF | Startup Failure | 2018 | Hydro | WA | 500 | Pumped Storage/Hydro | SERC | Winter | 142.3125 | 51.75 | 1 | 1 | 4720-Generator synchronization equipment | SF-Startup Failure | 500-Pumped Storage/Hydro
4720 | Generator synchronization equipment | Generator | Controls | SF | Startup Failure | 2018 | Hydro | WA | 500 | Pumped Storage/Hydro | SERC | Winter | 155.25 | 51.75 | 1 | 1 | 4720-Generator synchronization equipment | SF-Startup Failure | 500-Pumped Storage/Hydro
4720 | Generator synchronization equipment | Generator | Controls | U1 | Forced - Immediate | 2018 | Hydro | WA | 500 | Pumped Storage/Hydro | NPCC | Off-Peak | 645.5333 | 23 | 1 | 1 | 4720-Generator synchronization equipment | U1-Forced - Immediate | 500-Pumped Storage/Hydro
4720 | Generator synchronization equipment | Generator | Controls | U1 | Forced - Immediate | 2018 | Hydro | WA | 500 | Pumped Storage/Hydro | WECC | Winter | 15.4513 | 42.14 | 1 | 1 | 4720-Generator synchronization equipment | U1-Forced - Immediate | 500-Pumped Storage/Hydro
4720 | Generator synchronization equipment | Generator | Controls | U1 | Forced - Immediate | 2018 | Hydro | WA | 500 | Pumped Storage/Hydro | WECC | Winter | 122.9083 | 42.14 | 1 | 1 | 4720-Generator synchronization equipment | U1-Forced - Immediate | 500-Pumped Storage/Hydro
4720 | Generator synchronization equipment | Generator | Controls | SF | Startup Failure | 2018 | Hydro | WA | 500 | Pumped Storage/Hydro | NPCC | Summer | 3.75 | 22.5 | 1 | 1 | 4720-Generator synchronization equipment | SF-Startup Failure | 500-Pumped Storage/Hydro
4720 | Generator synchronization equipment | Generator | Controls | SF | Startup Failure | 2018 | Hydro | WA | 500 | Pumped Storage/Hydro | MRO | Summer | 63.308 | 99.96 | 1 | 1 | 4720-Generator synchronization equipment | SF-Startup Failure | 500-Pumped Storage/Hydro
4720 | Generator synchronization equipment | Generator | Controls | SF | Startup Failure | 2018 | Hydro | WA | 500 | Pumped Storage/Hydro | WECC | Winter | 25.605 | 51.21 | 1 | 1 | 4720-Generator synchronization equipment | SF-Startup Failure | 500-Pumped Storage/Hydro
4720 | Generator synchronization equipment | Generator | Controls | U1 | Forced - Immediate | 2018 | Hydro | WA | 500 | Pumped Storage/Hydro | WECC | Off-Peak | 200.0833 | 68.6 | 1 | 1 | 4720-Generator synchronization equipment | U1-Forced - Immediate | 500-Pumped Storage/Hydro
4720 | Generator synchronization equipment | Generator | Controls | U1 | Forced - Immediate | 2018 | Hydro | WA | 500 | Pumped Storage/Hydro | WECC | Winter | 76.5543 | 42.14 | 1 | 1 | 4720-Generator synchronization equipment | U1-Forced - Immediate | 500-Pumped Storage/Hydro
4720 | Generator synchronization equipment | Generator | Controls | U1 | Forced - Immediate | 2018 | Hydro | WA | 500 | Pumped Storage/Hydro | WECC | Off-Peak | 1225.98 | 88.2 | 1 | 1 | 4720-Generator synchronization equipment | U1-Forced - Immediate | 500-Pumped Storage/Hydro
4720 | Generator synchronization equipment | Generator | Controls | SF | Startup Failure | 2018 | Hydro | WA | 500 | Pumped Storage/Hydro | MRO | Summer | 54.978 | 99.96 | 1 | 1 | 4720-Generator synchronization equipment | SF-Startup Failure | 500-Pumped Storage/Hydro
4720 | Generator synchronization equipment | Generator | Controls | U1 | Forced - Immediate | 2018 | Hydro | WA | 500 | Pumped Storage/Hydro | RFC | Off-Peak | 97.5 | 65 | 1 | 1 | 4720-Generator synchronization equipment | U1-Forced - Immediate | 500-Pumped Storage/Hydro
4720 | Generator synchronization equipment | Generator | Controls | U1 | Forced - Immediate | 2018 | Hydro | WA | 500 | Pumped Storage/Hydro | WECC | Off-Peak | 468.6032 | 186.2 | 1 | 1 | 4720-Generator synchronization equipment | U1-Forced - Immediate | 500-Pumped Storage/Hydro
4720 | Generator synchronization equipment | Generator | Controls | U1 | Forced - Immediate | 2018 | Hydro | WA | 500 | Pumped Storage/Hydro | WECC | Winter | 58.2937 | 42.14 | 1 | 1 | 4720-Generator synchronization equipment | U1-Forced - Immediate | 500-Pumped Storage/Hydro
4720 | Generator synchronization equipment | Generator | Controls | U1 | Forced - Immediate | 2018 | Hydro | WA | 500 | Pumped Storage/Hydro | WECC | Winter | 98.98 | 19.6 | 1 | 1 | 4720-Generator synchronization equipment | U1-Forced - Immediate | 500-Pumped Storage/Hydro
4720 | Generator synchronization equipment | Generator | Controls | SF | Startup Failure | 2018 | Gas | GG | 800 | Miscellaneous | NPCC | Off-Peak | 34 | 170 | 1 | 1 | 4720-Generator synchronization equipment | SF-Startup Failure | 800-Miscellaneous
4720 | Generator synchronization equipment | Generator | Controls | SF | Startup Failure | 2018 | Gas | GG | 800 | Miscellaneous | NPCC | Off-Peak | 300.3332 | 170 | 1 | 1 | 4720-Generator synchronization equipment | SF-Startup Failure | 800-Miscellaneous
4720 | Generator synchronization equipment | Generator | Controls | D2 | Forced - Delayed | 2018 | Other | BM | 800 | Miscellaneous | WECC | Winter | 34.615 | 30.1 | 1 | 1 | 4720-Generator synchronization equipment | D2-Forced - Delayed | 800-Miscellaneous
4720 | Generator synchronization equipment | Generator | Controls | D2 | Forced - Delayed | 2018 | Other | BM | 800 | Miscellaneous | WECC | Winter | 11.5 | 27.6 | 1 | 1 | 4720-Generator synchronization equipment | D2-Forced - Delayed | 800-Miscellaneous
4720 | Generator synchronization equipment | Generator | Controls | D2 | Forced - Delayed | 2018 | Other | BM | 800 | Miscellaneous | WECC | Winter | 95.4467 | 20.6 | 1 | 1 | 4720-Generator synchronization equipment | D2-Forced - Delayed | 800-Miscellaneous
4720 | Generator synchronization equipment | Generator | Controls | U1 | Forced - Immediate | 2018 | Waste Heat | WH | 850 | Combined Cycle Block | SERC | Winter | 2167.9997 | 480 | 1 | 1 | 4720-Generator synchronization equipment | U1-Forced - Immediate | 850-Combined Cycle Block
4720 | Generator synchronization equipment | Generator | Controls | SF | Startup Failure | 2018 | Gas | GG | 850 | Combined Cycle Block | NPCC | Off-Peak | 34 | 170 | 1 | 1 | 4720-Generator synchronization equipment | SF-Startup Failure | 850-Combined Cycle Block
4720 | Generator synchronization equipment | Generator | Controls | D1 | Forced - Immediate | 2018 | Gas | GG | 850 | Combined Cycle Block | SERC | Summer | 554 | 277 | 1 | 1 | 4720-Generator synchronization equipment | D1-Forced - Immediate | 850-Combined Cycle Block
4720 | Generator synchronization equipment | Generator | Controls | D1 | Forced - Immediate | 2018 | Gas | GG | 850 | Combined Cycle Block | WECC | Winter | 120.05 | 49 | 1 | 1 | 4720-Generator synchronization equipment | D1-Forced - Immediate | 850-Combined Cycle Block
4720 | Generator synchronization equipment | Generator | Controls | D1 | Forced - Immediate | 2018 | Gas | GG | 850 | Combined Cycle Block | SERC | Winter | 2761.19 | 388.9 | 1 | 1 | 4720-Generator synchronization equipment | D1-Forced - Immediate | 850-Combined Cycle Block
4720 | Generator synchronization equipment | Generator | Controls | D1 | Forced - Immediate | 2018 | Gas | GG | 850 | Combined Cycle Block | RFC | Summer | 11234.1665 | 325 | 1 | 1 | 4720-Generator synchronization equipment | D1-Forced - Immediate | 850-Combined Cycle Block
4720 | Generator synchronization equipment | Generator | Controls | U1 | Forced - Immediate | 2018 | Gas | GG | 850 | Combined Cycle Block | MRO | Off-Peak | 816 | 255 | 1 | 1 | 4720-Generator synchronization equipment | U1-Forced - Immediate | 850-Combined Cycle Block
4720 | Generator synchronization equipment | Generator | Controls | U1 | Forced - Immediate | 2018 | Waste Heat | WH | 850 | Combined Cycle Block | TRE | Winter | 716.2666 | 272 | 1 | 1 | 4720-Generator synchronization equipment | U1-Forced - Immediate | 850-Combined Cycle Block
4720 | Generator synchronization equipment | Generator | Controls | SF | Startup Failure | 2018 | Gas | GG | 850 | Combined Cycle Block | NPCC | Off-Peak | 300.3332 | 170 | 1 | 1 | 4720-Generator synchronization equipment | SF-Startup Failure | 850-Combined Cycle Block
4720 | Generator synchronization equipment | Generator | Controls | SF | Startup Failure | 2018 | Gas | GG | 850 | Combined Cycle Block | WECC | Summer | 916.5 | 117 | 1 | 1 | 4720-Generator synchronization equipment | SF-Startup Failure | 850-Combined Cycle Block
4720 | Generator synchronization equipment | Generator | Controls | U1 | Forced - Immediate | 2018 | Gas | GG | 850 | Combined Cycle Block | WECC | Off-Peak | 3872.7 | 117 | 1 | 1 | 4720-Generator synchronization equipment | U1-Forced - Immediate | 850-Combined Cycle Block
4720 | Generator synchronization equipment | Generator | Controls | U1 | Forced - Immediate | 2018 | Gas | GG | 850 | Combined Cycle Block | SERC | Winter | 4061.3396 | 558.9 | 1 | 1 | 4720-Generator synchronization equipment | U1-Forced - Immediate | 850-Combined Cycle Block
4720 | Generator synchronization equipment | Generator | Controls | SF | Startup Failure | 2018 | Gas | GG | 851 | CC GT units | SERC | Off-Peak | 1138.8 | 156 | 1 | 1 | 4720-Generator synchronization equipment | SF-Startup Failure | 851-CC GT units
4720 | Generator synchronization equipment | Generator | Controls | SF | Startup Failure | 2018 | Gas | GG | 851 | CC GT units | WECC | Summer | 51.1 | 73 | 1 | 1 | 4720-Generator synchronization equipment | SF-Startup Failure | 851-CC GT units
4720 | Generator synchronization equipment | Generator | Controls | SF | Startup Failure | 2018 | Gas | GG | 851 | CC GT units | WECC | Winter | 41.48 | 146.4 | 1 | 1 | 4720-Generator synchronization equipment | SF-Startup Failure | 851-CC GT units
4720 | Generator synchronization equipment | Generator | Controls | SF | Startup Failure | 2018 | Gas | GG | 851 | CC GT units | RFC | Winter | 3849.0833 | 187 | 1 | 1 | 4720-Generator synchronization equipment | SF-Startup Failure | 851-CC GT units
4720 | Generator synchronization equipment | Generator | Controls | U1 | Forced - Immediate | 2018 | Gas | GG | 851 | CC GT units | TRE | Winter | 95.8332 | 230 | 1 | 1 | 4720-Generator synchronization equipment | U1-Forced - Immediate | 851-CC GT units
4720 | Generator synchronization equipment | Generator | Controls | D1 | Forced - Immediate | 2018 | Gas | GG | 851 | CC GT units | WECC | Summer | 117.189 | 130.21 | 1 | 1 | 4720-Generator synchronization equipment | D1-Forced - Immediate | 851-CC GT units
4720 | Generator synchronization equipment | Generator | Controls | SF | Startup Failure | 2018 | Gas | GG | 851 | CC GT units | WECC | Off-Peak | 2120 | 160 | 1 | 1 | 4720-Generator synchronization equipment | SF-Startup Failure | 851-CC GT units
4720 | Generator synchronization equipment | Generator | Controls | U1 | Forced - Immediate | 2018 | Gas | GG | 851 | CC GT units | RFC | Off-Peak | 3375.3333 | 122 | 1 | 1 | 4720-Generator synchronization equipment | U1-Forced - Immediate | 851-CC GT units
4720 | Generator synchronization equipment | Generator | Controls | U1 | Forced - Immediate | 2018 | Gas | GG | 851 | CC GT units | WECC | Summer | 23.65 | 43 | 1 | 1 | 4720-Generator synchronization equipment | U1-Forced - Immediate | 851-CC GT units
4720 | Generator synchronization equipment | Generator | Controls | U1 | Forced - Immediate | 2018 | Gas | GG | 851 | CC GT units | WECC | Summer | 111.975 | 149.3 | 1 | 1 | 4720-Generator synchronization equipment | U1-Forced - Immediate | 851-CC GT units
4720 | Generator synchronization equipment | Generator | Controls | D1 | Forced - Immediate | 2018 | Gas | GG | 851 | CC GT units | WECC | Summer | 484.191 | 127.98 | 1 | 1 | 4720-Generator synchronization equipment | D1-Forced - Immediate | 851-CC GT units
4720 | Generator synchronization equipment | Generator | Controls | SF | Startup Failure | 2018 | Gas | GG | 851 | CC GT units | WECC | Summer | 870.7966 | 139.7 | 1 | 1 | 4720-Generator synchronization equipment | SF-Startup Failure | 851-CC GT units
4720 | Generator synchronization equipment | Generator | Controls | SF | Startup Failure | 2018 | Gas | GG | 851 | CC GT units | RFC | Off-Peak | 198.7499 | 225 | 1 | 1 | 4720-Generator synchronization equipment | SF-Startup Failure | 851-CC GT units
4720 | Generator synchronization equipment | Generator | Controls | SF | Startup Failure | 2018 | Gas | GG | 851 | CC GT units | SERC | Summer | 4300.6999 | 174 | 1 | 1 | 4720-Generator synchronization equipment | SF-Startup Failure | 851-CC GT units
4720 | Generator synchronization equipment | Generator | Controls | D1 | Forced - Immediate | 2018 | Gas | GG | 851 | CC GT units | WECC | Off-Peak | 83.8976 | 132.47 | 1 | 1 | 4720-Generator synchronization equipment | D1-Forced - Immediate | 851-CC GT units
4720 | Generator synchronization equipment | Generator | Controls | D1 | Forced - Immediate | 2018 | Gas | GG | 851 | CC GT units | WECC | Summer | 38.382 | 127.94 | 1 | 1 | 4720-Generator synchronization equipment | D1-Forced - Immediate | 851-CC GT units
4720 | Generator synchronization equipment | Generator | Controls | U1 | Forced - Immediate | 2018 | Gas | GG | 851 | CC GT units | SERC | Off-Peak | 358.8 | 156 | 1 | 1 | 4720-Generator synchronization equipment | U1-Forced - Immediate | 851-CC GT units
4720 | Generator synchronization equipment | Generator | Controls | U1 | Forced - Immediate | 2018 | Gas | GG | 851 | CC GT units | SERC | Off-Peak | 369.1999 | 156 | 1 | 1 | 4720-Generator synchronization equipment | U1-Forced - Immediate | 851-CC GT units
4720 | Generator synchronization equipment | Generator | Controls | SF | Startup Failure | 2018 | Gas | GG | 851 | CC GT units | SERC | Summer | 559.9666 | 157 | 1 | 1 | 4720-Generator synchronization equipment | SF-Startup Failure | 851-CC GT units
4720 | Generator synchronization equipment | Generator | Controls | D1 | Forced - Immediate | 2018 | Gas | GG | 852 | CC steam units | RFC | Winter | 1852.5 | 90 | 1 | 1 | 4720-Generator synchronization equipment | D1-Forced - Immediate | 852-CC steam units
4720 | Generator synchronization equipment | Generator | Controls | SF | Startup Failure | 2018 | Waste Heat | WH | 852 | CC steam units | TRE | Off-Peak | 59.85 | 171 | 1 | 1 | 4720-Generator synchronization equipment | SF-Startup Failure | 852-CC steam units
4720 | Generator synchronization equipment | Generator | Controls | U1 | Forced - Immediate | 2018 | Waste Heat | WH | 852 | CC steam units | TRE | Winter | 201.0331 | 326 | 1 | 1 | 4720-Generator synchronization equipment | U1-Forced - Immediate | 852-CC steam units
4720 | Generator synchronization equipment | Generator | Controls | D1 | Forced - Immediate | 2018 | Waste Heat | WH | 852 | CC steam units | RFC | Off-Peak | 141.3333 | 160 | 1 | 1 | 4720-Generator synchronization equipment | D1-Forced - Immediate | 852-CC steam units
4720 | Generator synchronization equipment | Generator | Controls | D1 | Forced - Immediate | 2018 | Waste Heat | WH | 852 | CC steam units | SERC | Off-Peak | 177.1 | 77 | 1 | 1 | 4720-Generator synchronization equipment | D1-Forced - Immediate | 852-CC steam units
4720 | Generator synchronization equipment | Generator | Controls | D1 | Forced - Immediate | 2018 | Waste Heat | WH | 852 | CC steam units | WECC | Summer | 41.214 | 137.38 | 1 | 1 | 4720-Generator synchronization equipment | D1-Forced - Immediate | 852-CC steam units
4720 | Generator synchronization equipment | Generator | Controls | SF | Startup Failure | 2018 | Waste Heat | WH | 852 | CC steam units | SERC | Summer | 767.4999 | 150 | 1 | 1 | 4720-Generator synchronization equipment | SF-Startup Failure | 852-CC steam units
4720 | Generator synchronization equipment | Generator | Controls | U1 | Forced - Immediate | 2018 | Waste Heat | WH | 852 | CC steam units | WECC | Off-Peak | 858.6999 | 186 | 1 | 1 | 4720-Generator synchronization equipment | U1-Forced - Immediate | 852-CC steam units
4720 | Generator synchronization equipment | Generator | Controls | U1 | Forced - Immediate | 2018 | Waste Heat | WH | 852 | CC steam units | WECC | Summer | 2099.2 | 82 | 1 | 1 | 4720-Generator synchronization equipment | U1-Forced - Immediate | 852-CC steam units
4720 | Generator synchronization equipment | Generator | Controls | D1 | Forced - Immediate | 2018 | Waste Heat | WH | 852 | CC steam units | WECC | Winter | 422.5166 | 101 | 1 | 1 | 4720-Generator synchronization equipment | D1-Forced - Immediate | 852-CC steam units
4720 | Generator synchronization equipment | Generator | Controls | SF | Startup Failure | 2018 | Waste Heat | WH | 852 | CC steam units | NPCC | Summer | 84.834 | 282.78 | 1 | 1 | 4720-Generator synchronization equipment | SF-Startup Failure | 852-CC steam units
4720 | Generator synchronization equipment | Generator | Controls | D1 | Forced - Immediate | 2018 | Waste Heat | WH | 852 | CC steam units | WECC | Summer | 7.15 | 13 | 1 | 1 | 4720-Generator synchronization equipment | D1-Forced - Immediate | 852-CC steam units
4720 | Generator synchronization equipment | Generator | Controls | SF | Startup Failure | 2018 | Gas | GG | 852 | CC steam units | NPCC | Off-Peak | 250 | 250 | 1 | 1 | 4720-Generator synchronization equipment | SF-Startup Failure | 852-CC steam units
4720 | Generator synchronization equipment | Generator | Controls | SF | Startup Failure | 2018 | Waste Heat | WH | 852 | CC steam units | TRE | Winter | 97.8 | 326 | 1 | 1 | 4720-Generator synchronization equipment | SF-Startup Failure | 852-CC steam units
4720 | Generator synchronization equipment | Generator | Controls | D1 | Forced - Immediate | 2018 | Waste Heat | WH | 852 | CC steam units | RFC | Off-Peak | 1632.3333 | 59 | 1 | 1 | 4720-Generator synchronization equipment | D1-Forced - Immediate | 852-CC steam units
4720 | Generator synchronization equipment | Generator | Controls | SF | Startup Failure | 2018 | Waste Heat | WH | 852 | CC steam units | NPCC | Summer | 188.5198 | 282.78 | 1 | 1 | 4720-Generator synchronization equipment | SF-Startup Failure | 852-CC steam units
4720 | Generator synchronization equipment | Generator | Controls | D1 | Forced - Immediate | 2018 | Waste Heat | WH | 852 | CC steam units | TRE | Summer | 127.8 | 85.2 | 1 | 1 | 4720-Generator synchronization equipment | D1-Forced - Immediate | 852-CC steam units
4720 | Generator synchronization equipment | Generator | Controls | SF | Startup Failure | 2018 | Waste Heat | WH | 852 | CC steam units | SERC | Summer | 389.6833 | 103 | 1 | 1 | 4720-Generator synchronization equipment | SF-Startup Failure | 852-CC steam units
4720 | Generator synchronization equipment | Generator | Controls | D1 | Forced - Immediate | 2018 | Waste Heat | WH | 852 | CC steam units | WECC | Summer | 516.0332 | 137 | 1 | 1 | 4720-Generator synchronization equipment | D1-Forced - Immediate | 852-CC steam units
4720 | Generator synchronization equipment | Generator | Controls | D1 | Forced - Immediate | 2018 | Waste Heat | WH | 852 | CC steam units | WECC | Summer | 623.3333 | 100 | 1 | 1 | 4720-Generator synchronization equipment | D1-Forced - Immediate | 852-CC steam units
4720 | Generator synchronization equipment | Generator | Controls | D1 | Forced - Immediate | 2018 | Waste Heat | WH | 852 | CC steam units | SERC | Summer | 2296.9 | 103 | 1 | 1 | 4720-Generator synchronization equipment | D1-Forced - Immediate | 852-CC steam units
4720 | Generator synchronization equipment | Generator | Controls | SF | Startup Failure | 2018 | Gas | GG | 852 | CC steam units | NPCC | Off-Peak | 775 | 250 | 1 | 1 | 4720-Generator synchronization equipment | SF-Startup Failure | 852-CC steam units
4720 | Generator synchronization equipment | Generator | Controls | U1 | Forced - Immediate | 2018 | Gas | GG | 861 | CoG GT units | TRE | Summer | 528.4333 | 166 | 1 | 1 | 4720-Generator synchronization equipment | U1-Forced - Immediate | 861-CoG GT units
4720 | Generator synchronization equipment | Generator | Controls | U1 | Forced - Immediate | 2018 | Waste Heat | WH | 862 | CoG steam units | SERC | Off-Peak | 92.9066 | 26.8 | 1 | 1 | 4720-Generator synchronization equipment | U1-Forced - Immediate | 862-CoG steam units
4720 | Generator synchronization equipment | Generator | Controls | U1 | Forced - Immediate | 2018 | Waste Heat | WH | 862 | CoG steam units | WECC | Winter | 37.3667 | 38 | 1 | 1 | 4720-Generator synchronization equipment | U1-Forced - Immediate | 862-CoG steam units
4730 | Generator current and potential transformers | Generator | Controls | U1 | Forced - Immediate | 2018 | Gas | GG | 100 | Fossil-Steam | NPCC | Summer | 3729.6316 | 136.7 | 1 | 1 | 4730-Generator current and potential transformers | U1-Forced - Immediate | 100-Fossil-Steam
4730 | Generator current and potential transformers | Generator | Controls | U1 | Forced - Immediate | 2018 | Gas | GG | 100 | Fossil-Steam | RFC | Summer | 11040.783 | 431 | 1 | 1 | 4730-Generator current and potential transformers | U1-Forced - Immediate | 100-Fossil-Steam
4730 | Generator current and potential transformers | Generator | Controls | SF | Startup Failure | 2018 | Coal | CC | 100 | Fossil-Steam | WECC | Off-Peak | 3149 | 335 | 1 | 1 | 4730-Generator current and potential transformers | SF-Startup Failure | 100-Fossil-Steam
4730 | Generator current and potential transformers | Generator | Controls | U1 | Forced - Immediate | 2018 | Coal | CC | 100 | Fossil-Steam | MRO | Off-Peak | 40130.5332 | 511 | 1 | 1 | 4730-Generator current and potential transformers | U1-Forced - Immediate | 100-Fossil-Steam
4730 | Generator current and potential transformers | Generator | Controls | U1 | Forced - Immediate | 2018 | Coal | CC | 100 | Fossil-Steam | WECC | Winter | 1653904 | 448 | 1 | 1 | 4730-Generator current and potential transformers | U1-Forced - Immediate | 100-Fossil-Steam
4730 | Generator current and potential transformers | Generator | Controls | U1 | Forced - Immediate | 2018 | Gas | GG | 100 | Fossil-Steam | NPCC | Off-Peak | 905.6665 | 380 | 1 | 1 | 4730-Generator current and potential transformers | U1-Forced - Immediate | 100-Fossil-Steam
4730 | Generator current and potential transformers | Generator | Controls | U1 | Forced - Immediate | 2018 | Gas | GG | 100 | Fossil-Steam | WECC | Summer | 2990 | 104 | 1 | 1 | 4730-Generator current and potential transformers | U1-Forced - Immediate | 100-Fossil-Steam
4730 | Generator current and potential transformers | Generator | Controls | U1 | Forced - Immediate | 2018 | Gas | GG | 100 | Fossil-Steam | SERC | Winter | 21522.6997 | 411 | 1 | 1 | 4730-Generator current and potential transformers | U1-Forced - Immediate | 100-Fossil-Steam
4730 | Generator current and potential transformers | Generator | Controls | U3 | Forced - Postponed | 2018 | Gas | GG | 100 | Fossil-Steam | SERC | Summer | 13872.6 | 734 | 1 | 1 | 4730-Generator current and potential transformers | U3-Forced - Postponed | 100-Fossil-Steam
4730 | Generator current and potential transformers | Generator | Controls | SF | Startup Failure | 2018 | Coal | LI | 100 | Fossil-Steam | MRO | Off-Peak | 333.3333 | 250 | 1 | 1 | 4730-Generator current and potential transformers | SF-Startup Failure | 100-Fossil-Steam
4730 | Generator current and potential transformers | Generator | Controls | U1 | Forced - Immediate | 2018 | Gas | GG | 100 | Fossil-Steam | RFC | Summer | 1752.733 | 431 | 1 | 1 | 4730-Generator current and potential transformers | U1-Forced - Immediate | 100-Fossil-Steam
4730 | Generator current and potential transformers | Generator | Controls | U1 | Forced - Immediate | 2018 | Gas | GG | 100 | Fossil-Steam | RFC | Summer | 3527.0165 | 431 | 1 | 1 | 4730-Generator current and potential transformers | U1-Forced - Immediate | 100-Fossil-Steam
4730 | Generator current and potential transformers | Generator | Controls | D1 | Forced - Immediate | 2018 | Gas | GG | 100 | Fossil-Steam | WECC | Summer | 68.15 | 29 | 1 | 1 | 4730-Generator current and potential transformers | D1-Forced - Immediate | 100-Fossil-Steam
4730 | Generator current and potential transformers | Generator | Controls | U1 | Forced - Immediate | 2018 | Coal | CC | 100 | Fossil-Steam | WECC | Off-Peak | 4023.8997 | 459 | 1 | 1 | 4730-Generator current and potential transformers | U1-Forced - Immediate | 100-Fossil-Steam
4730 | Generator current and potential transformers | Generator | Controls | U1 | Forced - Immediate | 2018 | Coal | CC | 100 | Fossil-Steam | RFC | Winter | 10291.6665 | 650 | 1 | 1 | 4730-Generator current and potential transformers | U1-Forced - Immediate | 100-Fossil-Steam
4730 | Generator current and potential transformers | Generator | Controls | U1 | Forced - Immediate | 2018 | Coal | CC | 100 | Fossil-Steam | WECC | Winter | 149568 | 570 | 1 | 1 | 4730-Generator current and potential transformers | U1-Forced - Immediate | 100-Fossil-Steam
4730 | Generator current and potential transformers | Generator | Controls | SF | Startup Failure | 2018 | Coal | CC | 100 | Fossil-Steam | SERC | Summer | 1017.6 | 159 | 1 | 1 | 4730-Generator current and potential transformers | SF-Startup Failure | 100-Fossil-Steam
4730 | Generator current and potential transformers | Generator | Controls | U1 | Forced - Immediate | 2018 | Coal | CC | 100 | Fossil-Steam | SERC | Winter | 17314.5331 | 568 | 1 | 1 | 4730-Generator current and potential transformers | U1-Forced - Immediate | 100-Fossil-Steam
4730 | Generator current and potential transformers | Generator | Controls | U1 | Forced - Immediate | 2018 | Gas | GG | 100 | Fossil-Steam | RFC | Summer | 5193.55 | 431 | 1 | 1 | 4730-Generator current and potential transformers | U1-Forced - Immediate | 100-Fossil-Steam
4730 | Generator current and potential transformers | Generator | Controls | SF | Startup Failure | 2018 | Gas | GG | 300 | Gas Turbine/Jet Engine (Simple Cycle Operation) | RFC | Off-Peak | 76.6666 | 92 | 1 | 1 | 4730-Generator current and potential transformers | SF-Startup Failure | 300-Gas Turbine/Jet Engine (Simple Cycle Operation)
4730 | Generator current and potential transformers | Generator | Controls | SF | Startup Failure | 2018 | Gas | GG | 300 | Gas Turbine/Jet Engine (Simple Cycle Operation) | RFC | Summer | 22.92 | 76.4 | 1 | 1 | 4730-Generator current and potential transformers | SF-Startup Failure | 300-Gas Turbine/Jet Engine (Simple Cycle Operation)
4730 | Generator current and potential transformers | Generator | Controls | SF | Startup Failure | 2018 | Gas | GG | 300 | Gas Turbine/Jet Engine (Simple Cycle Operation) | SERC | Summer | 780.9999 | 165 | 1 | 1 | 4730-Generator current and potential transformers | SF-Startup Failure | 300-Gas Turbine/Jet Engine (Simple Cycle Operation)
4730 | Generator current and potential transformers | Generator | Controls | U1 | Forced - Immediate | 2018 | Gas | GG | 300 | Gas Turbine/Jet Engine (Simple Cycle Operation) | RFC | Summer | 5.04 | 75.6 | 1 | 1 | 4730-Generator current and potential transformers | U1-Forced - Immediate | 300-Gas Turbine/Jet Engine (Simple Cycle Operation)
4730 | Generator current and potential transformers | Generator | Controls | U1 | Forced - Immediate | 2018 | Gas | GG | 300 | Gas Turbine/Jet Engine (Simple Cycle Operation) | RFC | Summer | 737 | 110 | 1 | 1 | 4730-Generator current and potential transformers | U1-Forced - Immediate | 300-Gas Turbine/Jet Engine (Simple Cycle Operation)
4730 | Generator current and potential transformers | Generator | Controls | U1 | Forced - Immediate | 2018 | Gas | GG | 300 | Gas Turbine/Jet Engine (Simple Cycle Operation) | SERC | Summer | 2143.05 | 157 | 1 | 1 | 4730-Generator current and potential transformers | U1-Forced - Immediate | 300-Gas Turbine/Jet Engine (Simple Cycle Operation)
4730 | Generator current and potential transformers | Generator | Controls | SF | Startup Failure | 2018 | Gas | GG | 300 | Gas Turbine/Jet Engine (Simple Cycle Operation) | SERC | Summer | 53.1 | 118 | 1 | 1 | 4730-Generator current and potential transformers | SF-Startup Failure | 300-Gas Turbine/Jet Engine (Simple Cycle Operation)
4730 | Generator current and potential transformers | Generator | Controls | U1 | Forced - Immediate | 2018 | Gas | GG | 300 | Gas Turbine/Jet Engine (Simple Cycle Operation) | RFC | Summer | 20691.3333 | 205 | 1 | 1 | 4730-Generator current and potential transformers | U1-Forced - Immediate | 300-Gas Turbine/Jet Engine (Simple Cycle Operation)
4730 | Generator current and potential transformers | Generator | Controls | U1 | Forced - Immediate | 2018 | Gas | GG | 300 | Gas Turbine/Jet Engine (Simple Cycle Operation) | RFC | Winter | 387.1866 | 163.6 | 1 | 1 | 4730-Generator current and potential transformers | U1-Forced - Immediate | 300-Gas Turbine/Jet Engine (Simple Cycle Operation)
4730 | Generator current and potential transformers | Generator | Controls | U1 | Forced - Immediate | 2018 | Gas | GG | 300 | Gas Turbine/Jet Engine (Simple Cycle Operation) | TRE | Off-Peak | 99.75 | 45 | 1 | 1 | 4730-Generator current and potential transformers | U1-Forced - Immediate | 300-Gas Turbine/Jet Engine (Simple Cycle Operation)
4730 | Generator current and potential transformers | Generator | Controls | U1 | Forced - Immediate | 2018 | Oil | DI | 300 | Gas Turbine/Jet Engine (Simple Cycle Operation) | MRO | Summer | 146.26 | 20.6 | 1 | 1 | 4730-Generator current and potential transformers | U1-Forced - Immediate | 300-Gas Turbine/Jet Engine (Simple Cycle Operation)
4730 | Generator current and potential transformers | Generator | Controls | U1 | Forced - Immediate | 2018 | Gas | GG | 300 | Gas Turbine/Jet Engine (Simple Cycle Operation) | RFC | Summer | 13.86 | 75.6 | 1 | 1 | 4730-Generator current and potential transformers | U1-Forced - Immediate | 300-Gas Turbine/Jet Engine (Simple Cycle Operation)
4730 | Generator current and potential transformers | Generator | Controls | U1 | Forced - Immediate | 2018 | Gas | GG | 300 | Gas Turbine/Jet Engine (Simple Cycle Operation) | TRE | Winter | 7995.1666 | 98 | 1 | 1 | 4730-Generator current and potential transformers | U1-Forced - Immediate | 300-Gas Turbine/Jet Engine (Simple Cycle Operation)
4730 | Generator current and potential transformers | Generator | Controls | U1 | Forced - Immediate | 2018 | Oil | DI | 300 | Gas Turbine/Jet Engine (Simple Cycle Operation) | RFC | Winter | 4290 | 65 | 1 | 1 | 4730-Generator current and potential transformers | U1-Forced - Immediate | 300-Gas Turbine/Jet Engine (Simple Cycle Operation)
4730 | Generator current and potential transformers | Generator | Controls | SF | Startup Failure | 2018 | Gas | GG | 300 | Gas Turbine/Jet Engine (Simple Cycle Operation) | SERC | Summer | 4528.0141 | 150.85 | 1 | 1 | 4730-Generator current and potential transformers | SF-Startup Failure | 300-Gas Turbine/Jet Engine (Simple Cycle Operation)
4730 | Generator current and potential transformers | Generator | Controls | U1 | Forced - Immediate | 2018 | Gas | GG | 300 | Gas Turbine/Jet Engine (Simple Cycle Operation) | RFC | Off-Peak | 15.4666 | 92.8 | 1 | 1 | 4730-Generator current and potential transformers | U1-Forced - Immediate | 300-Gas Turbine/Jet Engine (Simple Cycle Operation)
4730 | Generator current and potential transformers | Generator | Controls | U1 | Forced - Immediate | 2018 | Gas | GG | 300 | Gas Turbine/Jet Engine (Simple Cycle Operation) | TRE | Off-Peak | 91.4666 | 49 | 1 | 1 | 4730-Generator current and potential transformers | U1-Forced - Immediate | 300-Gas Turbine/Jet Engine (Simple Cycle Operation)
4730 | Generator current and potential transformers | Generator | Controls | U1 | Forced - Immediate | 2018 | Hydro | WA | 500 | Pumped Storage/Hydro | MRO | Summer | 371.5179 | 99.96 | 1 | 1 | 4730-Generator current and potential transformers | U1-Forced - Immediate | 500-Pumped Storage/Hydro
4730 | Generator current and potential transformers | Generator | Controls | U1 | Forced - Immediate | 2018 | Hydro | WA | 500 | Pumped Storage/Hydro | WECC | Winter | 657.1499 | 117 | 1 | 1 | 4730-Generator current and potential transformers | U1-Forced - Immediate | 500-Pumped Storage/Hydro
4730 | Generator current and potential transformers | Generator | Controls | U1 | Forced - Immediate | 2018 | Hydro | WA | 500 | Pumped Storage/Hydro | MRO | Off-Peak | 28980.67 | 118.2 | 2 | 2 | 4730-Generator current and potential transformers | U1-Forced - Immediate | 500-Pumped Storage/Hydro
4730 | Generator current and potential transformers | Generator | Controls | U1 | Forced - Immediate | 2018 | Hydro | WA | 500 | Pumped Storage/Hydro | SERC | Off-Peak | 40134.3333 | 38 | 1 | 1 | 4730-Generator current and potential transformers | U1-Forced - Immediate | 500-Pumped Storage/Hydro
4730 | Generator current and potential transformers | Generator | Controls | U1 | Forced - Immediate | 2018 | Hydro | WA | 500 | Pumped Storage/Hydro | NPCC | Off-Peak | 2856.75 | 293 | 1 | 1 | 4730-Generator current and potential transformers | U1-Forced - Immediate | 500-Pumped Storage/Hydro
4730 | Generator current and potential transformers | Generator | Controls | U1 | Forced - Immediate | 2018 | Hydro | WA | 500 | Pumped Storage/Hydro | SERC | Summer | 74054.7955 | 20.37 | 1 | 1 | 4730-Generator current and potential transformers | U1-Forced - Immediate | 500-Pumped Storage/Hydro
4730 | Generator current and potential transformers | Generator | Controls | U2 | Forced - Delayed | 2018 | Hydro | WA | 500 | Pumped Storage/Hydro | SERC | Off-Peak | 7.9333 | 28 | 1 | 1 | 4730-Generator current and potential transformers | U2-Forced - Delayed | 500-Pumped Storage/Hydro
4730 | Generator current and potential transformers | Generator | Controls | U1 | Forced - Immediate | 2018 | Hydro | WA | 500 | Pumped Storage/Hydro | MRO | Winter | 506.4639 | 99.96 | 1 | 1 | 4730-Generator current and potential transformers | U1-Forced - Immediate | 500-Pumped Storage/Hydro
4730 | Generator current and potential transformers | Generator | Controls | U1 | Forced - Immediate | 2018 | Gas | GG | 650 | Fluidized Bed | TRE | Summer | 22604.8333 | 130 | 1 | 1 | 4730-Generator current and potential transformers | U1-Forced - Immediate | 650-Fluidized Bed
4730 | Generator current and potential transformers | Generator | Controls | U1 | Forced - Immediate | 2018 | Geothermal | GE | 830 | Geothermal | WECC | Summer | 976.35 | 23 | 1 | 1 | 4730-Generator current and potential transformers | U1-Forced - Immediate | 830-Geothermal
4730 | Generator current and potential transformers | Generator | Controls | D1 | Forced - Immediate | 2018 | Gas | GG | 850 | Combined Cycle Block | SERC | Summer | 31784.7332 | 307 | 1 | 1 | 4730-Generator current and potential transformers | D1-Forced - Immediate | 850-Combined Cycle Block
4730 | Generator current and potential transformers | Generator | Controls | U1 | Forced - Immediate | 2018 | Gas | GG | 850 | Combined Cycle Block | TRE | Winter | 600.3832 | 221 | 1 | 1 | 4730-Generator current and potential transformers | U1-Forced - Immediate | 850-Combined Cycle Block
4730 | Generator current and potential transformers | Generator | Controls | D1 | Forced - Immediate | 2018 | Gas | GG | 850 | Combined Cycle Block | SERC | Off-Peak | 2203.45 | 347 | 1 | 1 | 4730-Generator current and potential transformers | D1-Forced - Immediate | 850-Combined Cycle Block
4730 | Generator current and potential transformers | Generator | Controls | D1 | Forced - Immediate | 2018 | Gas | GG | 850 | Combined Cycle Block | NPCC | Summer | 1398.7 | 142 | 1 | 1 | 4730-Generator current and potential transformers | D1-Forced - Immediate | 850-Combined Cycle Block
4730 | Generator current and potential transformers | Generator | Controls | D1 | Forced - Immediate | 2018 | Gas | GG | 850 | Combined Cycle Block | MRO | Off-Peak | 255.6915 | 251.5 | 1 | 1 | 4730-Generator current and potential transformers | D1-Forced - Immediate | 850-Combined Cycle Block
4730 | Generator current and potential transformers | Generator | Controls | D1 | Forced - Immediate | 2018 | Gas | GG | 850 | Combined Cycle Block | SERC | Summer | 17433.333 | 500 | 1 | 1 | 4730-Generator current and potential transformers | D1-Forced - Immediate | 850-Combined Cycle Block
4730 | Generator current and potential transformers | Generator | Controls | U1 | Forced - Immediate | 2018 | Gas | GG | 850 | Combined Cycle Block | NPCC | Summer | 310.2 | 282 | 1 | 1 | 4730-Generator current and potential transformers | U1-Forced - Immediate | 850-Combined Cycle Block
4730 | Generator current and potential transformers | Generator | Controls | U1 | Forced - Immediate | 2018 | Gas | GG | 850 | Combined Cycle Block | NPCC | Summer | 1954.1976 | 130.57 | 1 | 1 | 4730-Generator current and potential transformers | U1-Forced - Immediate | 850-Combined Cycle Block
4730 | Generator current and potential transformers | Generator | Controls | D1 | Forced - Immediate | 2018 | Gas | GG | 850 | Combined Cycle Block | MRO | Off-Peak | 1483.85 | 251.5 | 1 | 1 | 4730-Generator current and potential transformers | D1-Forced - Immediate | 850-Combined Cycle Block
4730 | Generator current and potential transformers | Generator | Controls | U1 | Forced - Immediate | 2018 | Gas | GG | 850 | Combined Cycle Block | NPCC | Summer | 2661.4518 | 130.57 | 1 | 1 | 4730-Generator current and potential transformers | U1-Forced - Immediate | 850-Combined Cycle Block
4730 | Generator current and potential transformers | Generator | Controls | U1 | Forced - Immediate | 2018 | Gas | GG | 850 | Combined Cycle Block | NPCC | Summer | 96858.3 | 154 | 1 | 1 | 4730-Generator current and potential transformers | U1-Forced - Immediate | 850-Combined Cycle Block
4730 | Generator current and potential transformers | Generator | Controls | D1 | Forced - Immediate | 2018 | Gas | GG | 850 | Combined Cycle Block | NPCC | Summer | 61.5333 | 142 | 1 | 1 | 4730-Generator current and potential transformers | D1-Forced - Immediate | 850-Combined Cycle Block
4730 | Generator current and potential transformers | Generator | Controls | U1 | Forced - Immediate | 2018 | Gas | GG | 850 | Combined Cycle Block | MRO | Off-Peak | 12086.2497 | 495 | 1 | 1 | 4730-Generator current and potential transformers | U1-Forced - Immediate | 850-Combined Cycle Block
4730 | Generator current and potential transformers | Generator | Controls | U1 | Forced - Immediate | 2018 | Gas | GG | 850 | Combined Cycle Block | RFC | Summer | 2654.1663 | 490 | 1 | 1 | 4730-Generator current and potential transformers | U1-Forced - Immediate | 850-Combined Cycle Block
4730 | Generator current and potential transformers | Generator | Controls | D1 | Forced - Immediate | 2018 | Gas | GG | 851 | CC GT units | TRE | Winter | 830.1666 | 85 | 2 | 2 | 4730-Generator current and potential transformers | D1-Forced - Immediate | 851-CC GT units
4730 | Generator current and potential transformers | Generator | Controls | U1 | Forced - Immediate | 2018 | Gas | GG | 851 | CC GT units | NPCC | Off-Peak | 501.5999 | 171 | 1 | 1 | 4730-Generator current and potential transformers | U1-Forced - Immediate | 851-CC GT units
4730 | Generator current and potential transformers | Generator | Controls | D1 | Forced - Immediate | 2018 | Gas | GG | 851 | CC GT units | SERC | Summer | 0 | 0 | 1 | 1 | 4730-Generator current and potential transformers | D1-Forced - Immediate | 851-CC GT units
4730 | Generator current and potential transformers | Generator | Controls | U1 | Forced - Immediate | 2018 | Gas | GG | 851 | CC GT units | TRE | Winter | 169 | 169 | 2 | 2 | 4730-Generator current and potential transformers | U1-Forced - Immediate | 851-CC GT units
4730 | Generator current and potential transformers | Generator | Controls | U1 | Forced - Immediate | 2018 | Gas | GG | 851 | CC GT units | RFC | Off-Peak | 683.2583 | 185.5 | 1 | 1 | 4730-Generator current and potential transformers | U1-Forced - Immediate | 851-CC GT units
4730 | Generator current and potential transformers | Generator | Controls | U1 | Forced - Immediate | 2018 | Gas | GG | 851 | CC GT units | RFC | Summer | 324.9 | 180.5 | 1 | 1 | 4730-Generator current and potential transformers | U1-Forced - Immediate | 851-CC GT units
4730 | Generator current and potential transformers | Generator | Controls | U1 | Forced - Immediate | 2018 | Gas | GG | 851 | CC GT units | TRE | Winter | 1475.8 | 157 | 1 | 1 | 4730-Generator current and potential transformers | U1-Forced - Immediate | 851-CC GT units
4730 | Generator current and potential transformers | Generator | Controls | U1 | Forced - Immediate | 2018 | Gas | GG | 851 | CC GT units | SERC | Winter | 8661.5956 | 162.71 | 1 | 1 | 4730-Generator current and potential transformers | U1-Forced - Immediate | 851-CC GT units
4730 | Generator current and potential transformers | Generator | Controls | U1 | Forced - Immediate | 2018 | Gas | GG | 851 | CC GT units | TRE | Off-Peak | 541.0166 | 227 | 1 | 1 | 4730-Generator current and potential transformers | U1-Forced - Immediate | 851-CC GT units
4730 | Generator current and potential transformers | Generator | Controls | U1 | Forced - Immediate | 2018 | Gas | GG | 851 | CC GT units | TRE | Off-Peak | 2629.5999 | 228 | 1 | 1 | 4730-Generator current and potential transformers | U1-Forced - Immediate | 851-CC GT units
4730 | Generator current and potential transformers | Generator | Controls | U1 | Forced - Immediate | 2018 | Gas | GG | 851 | CC GT units | RFC | Summer | 1299.6 | 180.5 | 1 | 1 | 4730-Generator current and potential transformers | U1-Forced - Immediate | 851-CC GT units
4730 | Generator current and potential transformers | Generator | Controls | U1 | Forced - Immediate | 2018 | Gas | GG | 851 | CC GT units | RFC | Winter | 335.125 | 191.5 | 1 | 1 | 4730-Generator current and potential transformers | U1-Forced - Immediate | 851-CC GT units
4730 | Generator current and potential transformers | Generator | Controls | U1 | Forced - Immediate | 2018 | Gas | GG | 851 | CC GT units | SERC | Winter | 6192.2666 | 176 | 1 | 1 | 4730-Generator current and potential transformers | U1-Forced - Immediate | 851-CC GT units
4730 | Generator current and potential transformers | Generator | Controls | D1 | Forced - Immediate | 2018 | Gas | GG | 852 | CC steam units | SERC | Winter | 4410.914 | 82.86 | 1 | 1 | 4730-Generator current and potential transformers | D1-Forced - Immediate | 852-CC steam units
4730 | Generator current and potential transformers | Generator | Controls | U1 | Forced - Immediate | 2018 | Waste Heat | WH | 852 | CC steam units | NPCC | Summer | 5990.2229 | 282.78 | 1 | 1 | 4730-Generator current and potential transformers | U1-Forced - Immediate | 852-CC steam units
4730 | Generator current and potential transformers | Generator | Controls | U1 | Forced - Immediate | 2018 | Waste Heat | WH | 852 | CC steam units | TRE | Winter | 15159.8665 | 268 | 1 | 1 | 4730-Generator current and potential transformers | U1-Forced - Immediate | 852-CC steam units
4730 | Generator current and potential transformers | Generator | Controls | D1 | Forced - Immediate | 2018 | Waste Heat | WH | 852 | CC steam units | TRE | Off-Peak | 765.0416 | 107.5 | 1 | 1 | 4730-Generator current and potential transformers | D1-Forced - Immediate | 852-CC steam units
4730 | Generator current and potential transformers | Generator | Controls | D1 | Forced - Immediate | 2018 | Waste Heat | WH | 852 | CC steam units | SERC | Winter | 2955.4 | 84 | 1 | 1 | 4730-Generator current and potential transformers | D1-Forced - Immediate | 852-CC steam units
4730 | Generator current and potential transformers | Generator | Controls | U1 | Forced - Immediate | 2018 | Gas | GG | 852 | CC steam units | TRE | Winter | 1541.6 | 164 | 1 | 1 | 4730-Generator current and potential transformers | U1-Forced - Immediate | 852-CC steam units
4730 | Generator current and potential transformers | Generator | Controls | U1 | Forced - Immediate | 2018 | Waste Heat | WH | 852 | CC steam units | SERC | Off-Peak | 10119.75 | 393 | 1 | 1 | 4730-Generator current and potential transformers | U1-Forced - Immediate | 852-CC steam units
4730 | Generator current and potential transformers | Generator | Controls | U1 | Forced - Immediate | 2018 | Waste Heat | WH | 852 | CC steam units | TRE | Winter | 1738.4665 | 178 | 1 | 1 | 4730-Generator current and potential transformers | U1-Forced - Immediate | 852-CC steam units
4730 | Generator current and potential transformers | Generator | Controls | U1 | Forced - Immediate | 2018 | Waste Heat | WH | 852 | CC steam units | TRE | Off-Peak | 1040.1248 | 235.5 | 1 | 1 | 4730-Generator current and potential transformers | U1-Forced - Immediate | 852-CC steam units
4730 | Generator current and potential transformers | Generator | Controls | U1 | Forced - Immediate | 2018 | Waste Heat | WH | 852 | CC steam units | RFC | Summer | 1349.6 | 120.5 | 1 | 1 | 4730-Generator current and potential transformers | U1-Forced - Immediate | 852-CC steam units
4730 | Generator current and potential transformers | Generator | Controls | U1 | Forced - Immediate | 2018 | Waste Heat | WH | 852 | CC steam units | RFC | Off-Peak | 510.1166 | 120.5 | 1 | 1 | 4730-Generator current and potential transformers | U1-Forced - Immediate | 852-CC steam units
4730 | Generator current and potential transformers | Generator | Controls | U1 | Forced - Immediate | 2018 | Waste Heat | WH | 852 | CC steam units | NPCC | Summer | 2083.1458 | 282.78 | 1 | 1 | 4730-Generator current and potential transformers | U1-Forced - Immediate | 852-CC steam units
4730 | Generator current and potential transformers | Generator | Controls | U1 | Forced - Immediate | 2018 | Waste Heat | WH | 852 | CC steam units | RFC | Winter | 275.1416 | 120.5 | 1 | 1 | 4730-Generator current and potential transformers | U1-Forced - Immediate | 852-CC steam units
4730 | Generator current and potential transformers | Generator | Controls | U2 | Forced - Delayed | 2018 | Gas | GG | 860 | Co-generator Block | TRE | Off-Peak | 1582.2 | 81 | 1 | 1 | 4730-Generator current and potential transformers | U2-Forced - Delayed | 860-Co-generator Block
4730 | Generator current and potential transformers | Generator | Controls | U1 | Forced - Immediate | 2018 | Gas | GG | 861 | CoG GT units | SERC | Summer | 1869.3 | 134 | 1 | 1 | 4730-Generator current and potential transformers | U1-Forced - Immediate | 861-CoG GT units
4730 | Generator current and potential transformers | Generator | Controls | D1 | Forced - Immediate | 2018 | Gas | GG | 862 | CoG steam units | SERC | Summer | 1548.45 | 111 | 1 | 1 | 4730-Generator current and potential transformers | D1-Forced - Immediate | 862-CoG steam units
4740 | Emergency generator trip devices | Generator | Controls | U1 | Forced - Immediate | 2018 | Coal | CC | 100 | Fossil-Steam | RFC | Winter | 194.6666 | 80 | 1 | 1 | 4740-Emergency generator trip devices | U1-Forced - Immediate | 100-Fossil-Steam
4740 | Emergency generator trip devices | Generator | Controls | U1 | Forced - Immediate | 2018 | Other | WD | 100 | Fossil-Steam | NPCC | Summer | 2.0405 | 17.49 | 1 | 1 | 4740-Emergency generator trip devices | U1-Forced - Immediate | 100-Fossil-Steam
4740 | Emergency generator trip devices | Generator | Controls | U1 | Forced - Immediate | 2018 | Coal | CC | 100 | Fossil-Steam | MRO | Summer | 6965.8329 | 650 | 1 | 1 | 4740-Emergency generator trip devices | U1-Forced - Immediate | 100-Fossil-Steam
4740 | Emergency generator trip devices | Generator | Controls | U1 | Forced - Immediate | 2018 | Gas | GG | 100 | Fossil-Steam | WECC | Off-Peak | 4186 | 104 | 1 | 1 | 4740-Emergency generator trip devices | U1-Forced - Immediate | 100-Fossil-Steam
4740 | Emergency generator trip devices | Generator | Controls | U1 | Forced - Immediate | 2018 | Coal | CC | 100 | Fossil-Steam | MRO | Summer | 2490.1329 | 644 | 1 | 1 | 4740-Emergency generator trip devices | U1-Forced - Immediate | 100-Fossil-Steam
4740 | Emergency generator trip devices | Generator | Controls | U1 | Forced - Immediate | 2018 | Coal | CC | 100 | Fossil-Steam | SERC | Winter | 6549.3998 | 687 | 1 | 1 | 4740-Emergency generator trip devices | U1-Forced - Immediate | 100-Fossil-Steam
4740 | Emergency generator trip devices | Generator | Controls | U1 | Forced - Immediate | 2018 | Coal | CC | 100 | Fossil-Steam | SERC | Summer | 2417.4 | 158 | 1 | 1 | 4740-Emergency generator trip devices | U1-Forced - Immediate | 100-Fossil-Steam
4740 | Emergency generator trip devices | Generator | Controls | U1 | Forced - Immediate | 2018 | Coal | CC | 100 | Fossil-Steam | SERC | Winter | 640.288 | 141.24 | 1 | 1 | 4740-Emergency generator trip devices | U1-Forced - Immediate | 100-Fossil-Steam
4740 | Emergency generator trip devices | Generator | Controls | U1 | Forced - Immediate | 2018 | Gas | GG | 100 | Fossil-Steam | TRE | Summer | 119.35 | 217 | 1 | 1 | 4740-Emergency generator trip devices | U1-Forced - Immediate | 100-Fossil-Steam
4740 | Emergency generator trip devices | Generator | Controls | U1 | Forced - Immediate | 2018 | Gas | GG | 100 | Fossil-Steam | TRE | Summer | 246.0333 | 122 | 1 | 1 | 4740-Emergency generator trip devices | U1-Forced - Immediate | 100-Fossil-Steam
4740 | Emergency generator trip devices | Generator | Controls | U1 | Forced - Immediate | 2018 | Coal | CC | 100 | Fossil-Steam | SERC | Summer | 297.3333 | 223 | 1 | 1 | 4740-Emergency generator trip devices | U1-Forced - Immediate | 100-Fossil-Steam
4740 | Emergency generator trip devices | Generator | Controls | U1 | Forced - Immediate | 2018 | Gas | GG | 100 | Fossil-Steam | SERC | Winter | 113.8666 | 56 | 1 | 1 | 4740-Emergency generator trip devices | U1-Forced - Immediate | 100-Fossil-Steam
4740 | Emergency generator trip devices | Generator | Controls | U1 | Forced - Immediate | 2018 | Coal | CC | 100 | Fossil-Steam | WECC | Off-Peak | 2495.7499 | 201 | 1 | 1 | 4740-Emergency generator trip devices | U1-Forced - Immediate | 100-Fossil-Steam
4740 | Emergency generator trip devices | Generator | Controls | U1 | Forced - Immediate | 2018 | Coal | CC | 100 | Fossil-Steam | RFC | Winter | 216143.4165 | 635 | 1 | 1 | 4740-Emergency generator trip devices | U1-Forced - Immediate | 100-Fossil-Steam
4740 | Emergency generator trip devices | Generator | Controls | U1 | Forced - Immediate | 2018 | Gas | GG | 100 | Fossil-Steam | SERC | Summer | 1292.7997 | 768 | 1 | 1 | 4740-Emergency generator trip devices | U1-Forced - Immediate | 100-Fossil-Steam
4740 | Emergency generator trip devices | Generator | Controls | U1 | Forced - Immediate | 2018 | Coal | CC | 100 | Fossil-Steam | MRO | Off-Peak | 84445.8329 | 650 | 1 | 1 | 4740-Emergency generator trip devices | U1-Forced - Immediate | 100-Fossil-Steam
4740 | Emergency generator trip devices | Generator | Controls | U1 | Forced - Immediate | 2018 | Gas | GG | 100 | Fossil-Steam | TRE | Summer | 2871.6333 | 217 | 1 | 1 | 4740-Emergency generator trip devices | U1-Forced - Immediate | 100-Fossil-Steam
4740 | Emergency generator trip devices | Generator | Controls | U1 | Forced - Immediate | 2018 | Gas | GG | 100 | Fossil-Steam | WECC | Summer | 20156.9333 | 104 | 1 | 1 | 4740-Emergency generator trip devices | U1-Forced - Immediate | 100-Fossil-Steam
4740 | Emergency generator trip devices | Generator | Controls | U1 | Forced - Immediate | 2018 | Gas | GG | 100 | Fossil-Steam | SERC | Winter | 8.4 | 56 | 1 | 1 | 4740-Emergency generator trip devices | U1-Forced - Immediate | 100-Fossil-Steam
4740 | Emergency generator trip devices | Generator | Controls | U1 | Forced - Immediate | 2018 | Coal | CC | 100 | Fossil-Steam | MRO | Off-Peak | 813.75 | 525 | 1 | 1 | 4740-Emergency generator trip devices | U1-Forced - Immediate | 100-Fossil-Steam
4740 | Emergency generator trip devices | Generator | Controls | U1 | Forced - Immediate | 2018 | Coal | CC | 100 | Fossil-Steam | SERC | Off-Peak | 10370.8473 | 264.45 | 1 | 1 | 4740-Emergency generator trip devices | U1-Forced - Immediate | 100-Fossil-Steam
4740 | Emergency generator trip devices | Generator | Controls | U1 | Forced - Immediate | 2018 | Gas | GG | 100 | Fossil-Steam | TRE | Summer | 1710.6833 | 217 | 1 | 1 | 4740-Emergency generator trip devices | U1-Forced - Immediate | 100-Fossil-Steam
4740 | Emergency generator trip devices | Generator | Controls | U1 | Forced - Immediate | 2018 | Gas | GG | 100 | Fossil-Steam | SERC | Winter | 7.4666 | 56 | 1 | 1 | 4740-Emergency generator trip devices | U1-Forced - Immediate | 100-Fossil-Steam
4740 | Emergency generator trip devices | Generator | Controls | D2 | Forced - Delayed | 2018 | Nuclear | NU | 200 | Nuclear | SERC | Winter | 2895.488 | 226.21 | 1 | 1 | 4740-Emergency generator trip devices | D2-Forced - Delayed | 200-Nuclear
4740 | Emergency generator trip devices | Generator | Controls | U3 | Forced - Postponed | 2018 | Nuclear | NU | 200 | Nuclear | SERC | Winter | 33117.0664 | 932 | 1 | 1 | 4740-Emergency generator trip devices | U3-Forced - Postponed | 200-Nuclear
4740 | Emergency generator trip devices | Generator | Controls | D2 | Forced - Delayed | 2018 | Nuclear | NU | 200 | Nuclear | SERC | Winter | 12774.2032 | 376.45 | 1 | 1 | 4740-Emergency generator trip devices | D2-Forced - Delayed | 200-Nuclear
4740 | Emergency generator trip devices | Generator | Controls | D1 | Forced - Immediate | 2018 | Nuclear | NU | 200 | Nuclear | NPCC | Summer | 261.432 | 580.96 | 1 | 1 | 4740-Emergency generator trip devices | D1-Forced - Immediate | 200-Nuclear
4740 | Emergency generator trip devices | Generator | Controls | D1 | Forced - Immediate | 2018 | Nuclear | NU | 200 | Nuclear | SERC | Winter | 6186.951 | 637.83 | 1 | 1 | 4740-Emergency generator trip devices | D1-Forced - Immediate | 200-Nuclear
4740 | Emergency generator trip devices | Generator | Controls | D2 | Forced - Delayed | 2018 | Nuclear | NU | 200 | Nuclear | SERC | Winter | 2822.5708 | 69.55 | 1 | 1 | 4740-Emergency generator trip devices | D2-Forced - Delayed | 200-Nuclear
4740 | Emergency generator trip devices | Generator | Controls | D2 | Forced - Delayed | 2018 | Nuclear | NU | 200 | Nuclear | SERC | Winter | 5062.8541 | 166.45 | 1 | 1 | 4740-Emergency generator trip devices | D2-Forced - Delayed | 200-Nuclear
4740 | Emergency generator trip devices | Generator | Controls | U1 | Forced - Immediate | 2018 | Nuclear | NU | 200 | Nuclear | NPCC | Summer | 66664 | 1282 | 1 | 1 | 4740-Emergency generator trip devices | U1-Forced - Immediate | 200-Nuclear
4740 | Emergency generator trip devices | Generator | Controls | U1 | Forced - Immediate | 2018 | Gas | GG | 300 | Gas Turbine/Jet Engine (Simple Cycle Operation) | WECC | Off-Peak | 8270.3833 | 91 | 1 | 1 | 4740-Emergency generator trip devices | U1-Forced - Immediate | 300-Gas Turbine/Jet Engine (Simple Cycle Operation)
4740 | Emergency generator trip devices | Generator | Controls | U1 | Forced - Immediate | 2018 | Gas | GG | 300 | Gas Turbine/Jet Engine (Simple Cycle Operation) | SERC | Summer | 82.6 | 84 | 1 | 1 | 4740-Emergency generator trip devices | U1-Forced - Immediate | 300-Gas Turbine/Jet Engine (Simple Cycle Operation)
4740 | Emergency generator trip devices | Generator | Controls | U1 | Forced - Immediate | 2018 | Gas | GG | 300 | Gas Turbine/Jet Engine (Simple Cycle Operation) | TRE | Summer | 543.2 | 48 | 1 | 1 | 4740-Emergency generator trip devices | U1-Forced - Immediate | 300-Gas Turbine/Jet Engine (Simple Cycle Operation)
4740 | Emergency generator trip devices | Generator | Controls | U1 | Forced - Immediate | 2018 | Gas | GG | 300 | Gas Turbine/Jet Engine (Simple Cycle Operation) | SERC | Winter | 10122.5832 | 185 | 1 | 1 | 4740-Emergency generator trip devices | U1-Forced - Immediate | 300-Gas Turbine/Jet Engine (Simple Cycle Operation)
4740 | Emergency generator trip devices | Generator | Controls | U1 | Forced - Immediate | 2018 | Gas | GG | 300 | Gas Turbine/Jet Engine (Simple Cycle Operation) | TRE | Off-Peak | 521.6 | 48 | 1 | 1 | 4740-Emergency generator trip devices | U1-Forced - Immediate | 300-Gas Turbine/Jet Engine (Simple Cycle Operation)
4740 | Emergency generator trip devices | Generator | Controls | U1 | Forced - Immediate | 2018 | Gas | GG | 300 | Gas Turbine/Jet Engine (Simple Cycle Operation) | SERC | Summer | 197.3432 | 162.2 | 1 | 1 | 4740-Emergency generator trip devices | U1-Forced - Immediate | 300-Gas Turbine/Jet Engine (Simple Cycle Operation)
4740 | Emergency generator trip devices | Generator | Controls | U1 | Forced - Immediate | 2018 | Gas | GG | 300 | Gas Turbine/Jet Engine (Simple Cycle Operation) | TRE | Summer | 531.8833 | 47 | 1 | 1 | 4740-Emergency generator trip devices | U1-Forced - Immediate | 300-Gas Turbine/Jet Engine (Simple Cycle Operation)
4740 | Emergency generator trip devices | Generator | Controls | U1 | Forced - Immediate | 2018 | Gas | GG | 300 | Gas Turbine/Jet Engine (Simple Cycle Operation) | TRE | Summer | 1267.2 | 48 | 1 | 1 | 4740-Emergency generator trip devices | U1-Forced - Immediate | 300-Gas Turbine/Jet Engine (Simple Cycle Operation)
4740 | Emergency generator trip devices | Generator | Controls | U1 | Forced - Immediate | 2018 | Gas | GG | 300 | Gas Turbine/Jet Engine (Simple Cycle Operation) | WECC | Winter | 0 | 25 | 1 | 1 | 4740-Emergency generator trip devices | U1-Forced - Immediate | 300-Gas Turbine/Jet Engine (Simple Cycle Operation)
4740 | Emergency generator trip devices | Generator | Controls | U1 | Forced - Immediate | 2018 | Gas | GG | 300 | Gas Turbine/Jet Engine (Simple Cycle Operation) | RFC | Winter | 172.2 | 42 | 1 | 1 | 4740-Emergency generator trip devices | U1-Forced - Immediate | 300-Gas Turbine/Jet Engine (Simple Cycle Operation)
4740 | Emergency generator trip devices | Generator | Controls | U1 | Forced - Immediate | 2018 | Gas | GG | 300 | Gas Turbine/Jet Engine (Simple Cycle Operation) | RFC | Off-Peak | 17 | 51 | 1 | 1 | 4740-Emergency generator trip devices | U1-Forced - Immediate | 300-Gas Turbine/Jet Engine (Simple Cycle Operation)
4740 | Emergency generator trip devices | Generator | Controls | U1 | Forced - Immediate | 2018 | Gas | GG | 300 | Gas Turbine/Jet Engine (Simple Cycle Operation) | WECC | Off-Peak | 69.7666 | 91 | 1 | 1 | 4740-Emergency generator trip devices | U1-Forced - Immediate | 300-Gas Turbine/Jet Engine (Simple Cycle Operation)
4740 | Emergency generator trip devices | Generator | Controls | U1 | Forced - Immediate | 2018 | Gas | GG | 300 | Gas Turbine/Jet Engine (Simple Cycle Operation) | WECC | Summer | 47.3333 | 71 | 1 | 1 | 4740-Emergency generator trip devices | U1-Forced - Immediate | 300-Gas Turbine/Jet Engine (Simple Cycle Operation)
4740 | Emergency generator trip devices | Generator | Controls | U1 | Forced - Immediate | 2018 | Gas | GG | 300 | Gas Turbine/Jet Engine (Simple Cycle Operation) | WECC | Summer | 1860.17 | 69.8 | 1 | 1 | 4740-Emergency generator trip devices | U1-Forced - Immediate | 300-Gas Turbine/Jet Engine (Simple Cycle Operation)
4740 | Emergency generator trip devices | Generator | Controls | U1 | Forced - Immediate | 2018 | Gas | GG | 300 | Gas Turbine/Jet Engine (Simple Cycle Operation) | RFC | Summer | 15066.2266 | 167.9 | 1 | 1 | 4740-Emergency generator trip devices | U1-Forced - Immediate | 300-Gas Turbine/Jet Engine (Simple Cycle Operation)
4740 | Emergency generator trip devices | Generator | Controls | U1 | Forced - Immediate | 2018 | Gas | GG | 300 | Gas Turbine/Jet Engine (Simple Cycle Operation) | SERC | Winter | 884.2333 | 82 | 1 | 1 | 4740-Emergency generator trip devices | U1-Forced - Immediate | 300-Gas Turbine/Jet Engine (Simple Cycle Operation)
4740 | Emergency generator trip devices | Generator | Controls | U1 | Forced - Immediate | 2018 | Gas | GG | 300 | Gas Turbine/Jet Engine (Simple Cycle Operation) | MRO | Winter | 1460.97 | 77.3 | 1 | 1 | 4740-Emergency generator trip devices | U1-Forced - Immediate | 300-Gas Turbine/Jet Engine (Simple Cycle Operation)
4740 | Emergency generator trip devices | Generator | Controls | U1 | Forced - Immediate | 2018 | Oil | DI | 300 | Gas Turbine/Jet Engine (Simple Cycle Operation) | SERC | Summer | 228.8 | 32 | 1 | 1 | 4740-Emergency generator trip devices | U1-Forced - Immediate | 300-Gas Turbine/Jet Engine (Simple Cycle Operation)
4740 | Emergency generator trip devices | Generator | Controls | U1 | Forced - Immediate | 2018 | Oil | DI | 300 | Gas Turbine/Jet Engine (Simple Cycle Operation) | SERC | Winter | 88 | 66 | 1 | 1 | 4740-Emergency generator trip devices | U1-Forced - Immediate | 300-Gas Turbine/Jet Engine (Simple Cycle Operation)
4740 | Emergency generator trip devices | Generator | Controls | U1 | Forced - Immediate | 2018 | Oil | DI | 300 | Gas Turbine/Jet Engine (Simple Cycle Operation) | SERC | Winter | 8996.7999 | 96 | 1 | 1 | 4740-Emergency generator trip devices | U1-Forced - Immediate | 300-Gas Turbine/Jet Engine (Simple Cycle Operation)
4740 | Emergency generator trip devices | Generator | Controls | D1 | Forced - Immediate | 2018 | Gas | GG | 300 | Gas Turbine/Jet Engine (Simple Cycle Operation) | RFC | Summer | 0 | 0 | 1 | 1 | 4740-Emergency generator trip devices | D1-Forced - Immediate | 300-Gas Turbine/Jet Engine (Simple Cycle Operation)
4740 | Emergency generator trip devices | Generator | Controls | U1 | Forced - Immediate | 2018 | Gas | GG | 300 | Gas Turbine/Jet Engine (Simple Cycle Operation) | WECC | Off-Peak | 191.3333 | 40 | 1 | 1 | 4740-Emergency generator trip devices | U1-Forced - Immediate | 300-Gas Turbine/Jet Engine (Simple Cycle Operation)
4740 | Emergency generator trip devices | Generator | Controls | U1 | Forced - Immediate | 2018 | Gas | GG | 300 | Gas Turbine/Jet Engine (Simple Cycle Operation) | SERC | Off-Peak | 16650 | 185 | 1 | 1 | 4740-Emergency generator trip devices | U1-Forced - Immediate | 300-Gas Turbine/Jet Engine (Simple Cycle Operation)
4740 | Emergency generator trip devices | Generator | Controls | U1 | Forced - Immediate | 2018 | Gas | GG | 300 | Gas Turbine/Jet Engine (Simple Cycle Operation) | TRE | Summer | 337.6 | 48 | 1 | 1 | 4740-Emergency generator trip devices | U1-Forced - Immediate | 300-Gas Turbine/Jet Engine (Simple Cycle Operation)
4740 | Emergency generator trip devices | Generator | Controls | U1 | Forced - Immediate | 2018 | Gas | GG | 300 | Gas Turbine/Jet Engine (Simple Cycle Operation) | TRE | Summer | 1439.3166 | 73 | 1 | 1 | 4740-Emergency generator trip devices | U1-Forced - Immediate | 300-Gas Turbine/Jet Engine (Simple Cycle Operation)
4740 | Emergency generator trip devices | Generator | Controls | U1 | Forced - Immediate | 2018 | Gas | GG | 300 | Gas Turbine/Jet Engine (Simple Cycle Operation) | RFC | Summer | 7790.6666 | 80 | 1 | 1 | 4740-Emergency generator trip devices | U1-Forced - Immediate | 300-Gas Turbine/Jet Engine (Simple Cycle Operation)
4740 | Emergency generator trip devices | Generator | Controls | U1 | Forced - Immediate | 2018 | Gas | GG | 300 | Gas Turbine/Jet Engine (Simple Cycle Operation) | RFC | Winter | 232.4 | 42 | 1 | 1 | 4740-Emergency generator trip devices | U1-Forced - Immediate | 300-Gas Turbine/Jet Engine (Simple Cycle Operation)
4740 | Emergency generator trip devices | Generator | Controls | U1 | Forced - Immediate | 2018 | Gas | GG | 300 | Gas Turbine/Jet Engine (Simple Cycle Operation) | MRO | Winter | 447.4333 | 62 | 1 | 1 | 4740-Emergency generator trip devices | U1-Forced - Immediate | 300-Gas Turbine/Jet Engine (Simple Cycle Operation)
4740 | Emergency generator trip devices | Generator | Controls | U1 | Forced - Immediate | 2018 | Oil | DI | 300 | Gas Turbine/Jet Engine (Simple Cycle Operation) | RFC | Winter | 9.6 | 24 | 1 | 1 | 4740-Emergency generator trip devices | U1-Forced - Immediate | 300-Gas Turbine/Jet Engine (Simple Cycle Operation)
4740 | Emergency generator trip devices | Generator | Controls | U1 | Forced - Immediate | 2018 | Gas | GG | 300 | Gas Turbine/Jet Engine (Simple Cycle Operation) | RFC | Off-Peak | 980.3367 | 43.7 | 1 | 1 | 4740-Emergency generator trip devices | U1-Forced - Immediate | 300-Gas Turbine/Jet Engine (Simple Cycle Operation)
4740 | Emergency generator trip devices | Generator | Controls | U1 | Forced - Immediate | 2018 | Gas | GG | 300 | Gas Turbine/Jet Engine (Simple Cycle Operation) | SERC | Off-Peak | 4440 | 185 | 1 | 1 | 4740-Emergency generator trip devices | U1-Forced - Immediate | 300-Gas Turbine/Jet Engine (Simple Cycle Operation)
4740 | Emergency generator trip devices | Generator | Controls | U1 | Forced - Immediate | 2018 | Gas | GG | 300 | Gas Turbine/Jet Engine (Simple Cycle Operation) | WECC | Summer | 834.4 | 42 | 1 | 1 | 4740-Emergency generator trip devices | U1-Forced - Immediate | 300-Gas Turbine/Jet Engine (Simple Cycle Operation)
4740 | Emergency generator trip devices | Generator | Controls | U1 | Forced - Immediate | 2018 | Gas | GG | 300 | Gas Turbine/Jet Engine (Simple Cycle Operation) | SERC | Summer | 365731.6 | 104 | 1 | 1 | 4740-Emergency generator trip devices | U1-Forced - Immediate | 300-Gas Turbine/Jet Engine (Simple Cycle Operation)
4740 | Emergency generator trip devices | Generator | Controls | U1 | Forced - Immediate | 2018 | Gas | GG | 300 | Gas Turbine/Jet Engine (Simple Cycle Operation) | RFC | Winter | 75.6 | 42 | 1 | 1 | 4740-Emergency generator trip devices | U1-Forced - Immediate | 300-Gas Turbine/Jet Engine (Simple Cycle Operation)
4740 | Emergency generator trip devices | Generator | Controls | U1 | Forced - Immediate | 2018 | Gas | GG | 300 | Gas Turbine/Jet Engine (Simple Cycle Operation) | SERC | Winter | 168.7625 | 146.75 | 1 | 2 | 4740-Emergency generator trip devices | U1-Forced - Immediate | 300-Gas Turbine/Jet Engine (Simple Cycle Operation)
4740 | Emergency generator trip devices | Generator | Controls | U1 | Forced - Immediate | 2018 | Oil | DI | 300 | Gas Turbine/Jet Engine (Simple Cycle Operation) | SERC | Summer | 9.1883 | 14.9 | 1 | 1 | 4740-Emergency generator trip devices | U1-Forced - Immediate | 300-Gas Turbine/Jet Engine (Simple Cycle Operation)
4740 | Emergency generator trip devices | Generator | Controls | SF | Startup Failure | 2018 | Gas | GG | 300 | Gas Turbine/Jet Engine (Simple Cycle Operation) | SERC | Summer | 914.7994 | 155.49 | 1 | 1 | 4740-Emergency generator trip devices | SF-Startup Failure | 300-Gas Turbine/Jet Engine (Simple Cycle Operation)
4740 | Emergency generator trip devices | Generator | Controls | U1 | Forced - Immediate | 2018 | Gas | GG | 300 | Gas Turbine/Jet Engine (Simple Cycle Operation) | SERC | Off-Peak | 2688.2666 | 54.4 | 1 | 1 | 4740-Emergency generator trip devices | U1-Forced - Immediate | 300-Gas Turbine/Jet Engine (Simple Cycle Operation)
4740 | Emergency generator trip devices | Generator | Controls | U1 | Forced - Immediate | 2018 | Gas | GG | 300 | Gas Turbine/Jet Engine (Simple Cycle Operation) | SERC | Summer | 513.8666 | 82 | 1 | 1 | 4740-Emergency generator trip devices | U1-Forced - Immediate | 300-Gas Turbine/Jet Engine (Simple Cycle Operation)
4740 | Emergency generator trip devices | Generator | Controls | U1 | Forced - Immediate | 2018 | Gas | GG | 300 | Gas Turbine/Jet Engine (Simple Cycle Operation) | RFC | Winter | 350 | 42 | 1 | 1 | 4740-Emergency generator trip devices | U1-Forced - Immediate | 300-Gas Turbine/Jet Engine (Simple Cycle Operation)
4740 | Emergency generator trip devices | Generator | Controls | U1 | Forced - Immediate | 2018 | Gas | GG | 300 | Gas Turbine/Jet Engine (Simple Cycle Operation) | RFC | Winter | 1348.05 | 57 | 1 | 1 | 4740-Emergency generator trip devices | U1-Forced - Immediate | 300-Gas Turbine/Jet Engine (Simple Cycle Operation)
4740 | Emergency generator trip devices | Generator | Controls | U1 | Forced - Immediate | 2018 | Gas | GG | 300 | Gas Turbine/Jet Engine (Simple Cycle Operation) | SERC | Winter | 1648.575 | 76.5 | 1 | 1 | 4740-Emergency generator trip devices | U1-Forced - Immediate | 300-Gas Turbine/Jet Engine (Simple Cycle Operation)
4740 | Emergency generator trip devices | Generator | Controls | U1 | Forced - Immediate | 2018 | Gas | GG | 300 | Gas Turbine/Jet Engine (Simple Cycle Operation) | RFC | Winter | 6096.75 | 55 | 1 | 1 | 4740-Emergency generator trip devices | U1-Forced - Immediate | 300-Gas Turbine/Jet Engine (Simple Cycle Operation)
4740 | Emergency generator trip devices | Generator | Controls | U1 | Forced - Immediate | 2018 | Oil | DI | 300 | Gas Turbine/Jet Engine (Simple Cycle Operation) | RFC | Off-Peak | 46 | 60 | 1 | 1 | 4740-Emergency generator trip devices | U1-Forced - Immediate | 300-Gas Turbine/Jet Engine (Simple Cycle Operation)
4740 | Emergency generator trip devices | Generator | Controls | U1 | Forced - Immediate | 2018 | Oil | DI | 300 | Gas Turbine/Jet Engine (Simple Cycle Operation) | RFC | Winter | 12 | 24 | 1 | 1 | 4740-Emergency generator trip devices | U1-Forced - Immediate | 300-Gas Turbine/Jet Engine (Simple Cycle Operation)
4740 | Emergency generator trip devices | Generator | Controls | SF | Startup Failure | 2018 | Gas | GG | 300 | Gas Turbine/Jet Engine (Simple Cycle Operation) | MRO | Winter | 218.325 | 35.5 | 1 | 1 | 4740-Emergency generator trip devices | SF-Startup Failure | 300-Gas Turbine/Jet Engine (Simple Cycle Operation)
4740 | Emergency generator trip devices | Generator | Controls | U1 | Forced - Immediate | 2018 | Gas | GG | 300 | Gas Turbine/Jet Engine (Simple Cycle Operation) | RFC | Off-Peak | 8.5 | 51 | 1 | 1 | 4740-Emergency generator trip devices | U1-Forced - Immediate | 300-Gas Turbine/Jet Engine (Simple Cycle Operation)
4740 | Emergency generator trip devices | Generator | Controls | U1 | Forced - Immediate | 2018 | Gas | GG | 300 | Gas Turbine/Jet Engine (Simple Cycle Operation) | WECC | Off-Peak | 94.0333 | 91 | 1 | 1 | 4740-Emergency generator trip devices | U1-Forced - Immediate | 300-Gas Turbine/Jet Engine (Simple Cycle Operation)
4740 | Emergency generator trip devices | Generator | Controls | U1 | Forced - Immediate | 2018 | Gas | GG | 300 | Gas Turbine/Jet Engine (Simple Cycle Operation) | TRE | Off-Peak | 510.7333 | 47 | 1 | 1 | 4740-Emergency generator trip devices | U1-Forced - Immediate | 300-Gas Turbine/Jet Engine (Simple Cycle Operation)
4740 | Emergency generator trip devices | Generator | Controls | U1 | Forced - Immediate | 2018 | Gas | GG | 300 | Gas Turbine/Jet Engine (Simple Cycle Operation) | NPCC | Summer | 160.5833 | 47 | 1 | 1 | 4740-Emergency generator trip devices | U1-Forced - Immediate | 300-Gas Turbine/Jet Engine (Simple Cycle Operation)
4740 | Emergency generator trip devices | Generator | Controls | U1 | Forced - Immediate | 2018 | Gas | GG | 300 | Gas Turbine/Jet Engine (Simple Cycle Operation) | WECC | Summer | 516.659 | 72.26 | 1 | 1 | 4740-Emergency generator trip devices | U1-Forced - Immediate | 300-Gas Turbine/Jet Engine (Simple Cycle Operation)
4740 | Emergency generator trip devices | Generator | Controls | U1 | Forced - Immediate | 2018 | Gas | GG | 300 | Gas Turbine/Jet Engine (Simple Cycle Operation) | WECC | Summer | 588.919 | 72.26 | 1 | 1 | 4740-Emergency generator trip devices | U1-Forced - Immediate | 300-Gas Turbine/Jet Engine (Simple Cycle Operation)
4740 | Emergency generator trip devices | Generator | Controls | U1 | Forced - Immediate | 2018 | Gas | GG | 300 | Gas Turbine/Jet Engine (Simple Cycle Operation) | TRE | Summer | 1240.8 | 47 | 1 | 1 | 4740-Emergency generator trip devices | U1-Forced - Immediate | 300-Gas Turbine/Jet Engine (Simple Cycle Operation)
4740 | Emergency generator trip devices | Generator | Controls | U1 | Forced - Immediate | 2018 | Gas | GG | 300 | Gas Turbine/Jet Engine (Simple Cycle Operation) | SERC | Winter | 7.5 | 45 | 1 | 1 | 4740-Emergency generator trip devices | U1-Forced - Immediate | 300-Gas Turbine/Jet Engine (Simple Cycle Operation)
4740 | Emergency generator trip devices | Generator | Controls | U1 | Forced - Immediate | 2018 | Gas | GG | 300 | Gas Turbine/Jet Engine (Simple Cycle Operation) | TRE | Summer | 330.5667 | 47 | 1 | 1 | 4740-Emergency generator trip devices | U1-Forced - Immediate | 300-Gas Turbine/Jet Engine (Simple Cycle Operation)
4740 | Emergency generator trip devices | Generator | Controls | U1 | Forced - Immediate | 2018 | Gas | GG | 300 | Gas Turbine/Jet Engine (Simple Cycle Operation) | SERC | Winter | 339.9707 | 146.75 | 1 | 1 | 4740-Emergency generator trip devices | U1-Forced - Immediate | 300-Gas Turbine/Jet Engine (Simple Cycle Operation)
4740 | Emergency generator trip devices | Generator | Controls | U1 | Forced - Immediate | 2018 | Hydro | WA | 500 | Pumped Storage/Hydro | WECC | Summer | 71.05 | 29.4 | 1 | 1 | 4740-Emergency generator trip devices | U1-Forced - Immediate | 500-Pumped Storage/Hydro
4740 | Emergency generator trip devices | Generator | Controls | U1 | Forced - Immediate | 2018 | Hydro | WA | 500 | Pumped Storage/Hydro | NPCC | Summer | 93.15 | 81 | 1 | 1 | 4740-Emergency generator trip devices | U1-Forced - Immediate | 500-Pumped Storage/Hydro
4740 | Emergency generator trip devices | Generator | Controls | U1 | Forced - Immediate | 2018 | Hydro | WA | 500 | Pumped Storage/Hydro | SERC | Summer | 129.6 | 54 | 1 | 2 | 4740-Emergency generator trip devices | U1-Forced - Immediate | 500-Pumped Storage/Hydro
4740 | Emergency generator trip devices | Generator | Controls | U1 | Forced - Immediate | 2018 | Hydro | WA | 500 | Pumped Storage/Hydro | RFC | Summer | 771 | 22.5 | 1 | 1 | 4740-Emergency generator trip devices | U1-Forced - Immediate | 500-Pumped Storage/Hydro
4740 | Emergency generator trip devices | Generator | Controls | U1 | Forced - Immediate | 2018 | Hydro | WA | 500 | Pumped Storage/Hydro | NPCC | Winter | 71.55 | 81 | 1 | 1 | 4740-Emergency generator trip devices | U1-Forced - Immediate | 500-Pumped Storage/Hydro
4740 | Emergency generator trip devices | Generator | Controls | U1 | Forced - Immediate | 2018 | Hydro | WA | 500 | Pumped Storage/Hydro | WECC | Winter | 4251.0335 | 51.31 | 1 | 1 | 4740-Emergency generator trip devices | U1-Forced - Immediate | 500-Pumped Storage/Hydro
4740 | Emergency generator trip devices | Generator | Controls | U2 | Forced - Delayed | 2018 | Hydro | WA | 500 | Pumped Storage/Hydro | WECC | Off-Peak | 1254.1633 | 50.2 | 1 | 1 | 4740-Emergency generator trip devices | U2-Forced - Delayed | 500-Pumped Storage/Hydro
4740 | Emergency generator trip devices | Generator | Controls | U1 | Forced - Immediate | 2018 | Hydro | WA | 500 | Pumped Storage/Hydro | WECC | Off-Peak | 82.6666 | 155 | 1 | 1 | 4740-Emergency generator trip devices | U1-Forced - Immediate | 500-Pumped Storage/Hydro
4740 | Emergency generator trip devices | Generator | Controls | U1 | Forced - Immediate | 2018 | Hydro | WA | 500 | Pumped Storage/Hydro | WECC | Off-Peak | 414.9 | 27 | 1 | 1 | 4740-Emergency generator trip devices | U1-Forced - Immediate | 500-Pumped Storage/Hydro
4740 | Emergency generator trip devices | Generator | Controls | U1 | Forced - Immediate | 2018 | Hydro | WA | 500 | Pumped Storage/Hydro | SERC | Off-Peak | 1735.5 | 195 | 1 | 1 | 4740-Emergency generator trip devices | U1-Forced - Immediate | 500-Pumped Storage/Hydro
4740 | Emergency generator trip devices | Generator | Controls | U1 | Forced - Immediate | 2018 | Hydro | WA | 500 | Pumped Storage/Hydro | SERC | Summer | 883.1333 | 52 | 1 | 1 | 4740-Emergency generator trip devices | U1-Forced - Immediate | 500-Pumped Storage/Hydro
4740 | Emergency generator trip devices | Generator | Controls | U1 | Forced - Immediate | 2018 | Hydro | WA | 500 | Pumped Storage/Hydro | WECC | Summer | 2014.3666 | 44.5 | 1 | 1 | 4740-Emergency generator trip devices | U1-Forced - Immediate | 500-Pumped Storage/Hydro
4740 | Emergency generator trip devices | Generator | Controls | U1 | Forced - Immediate | 2018 | Hydro | WA | 500 | Pumped Storage/Hydro | WECC | Winter | 36.0966 | 127.4 | 1 | 1 | 4740-Emergency generator trip devices | U1-Forced - Immediate | 500-Pumped Storage/Hydro
4740 | Emergency generator trip devices | Generator | Controls | SF | Startup Failure | 2018 | Hydro | WA | 500 | Pumped Storage/Hydro | SERC | Summer | 4174.0553 | 54.97 | 1 | 1 | 4740-Emergency generator trip devices | SF-Startup Failure | 500-Pumped Storage/Hydro
4740 | Emergency generator trip devices | Generator | Controls | SF | Startup Failure | 2018 | Hydro | WA | 500 | Pumped Storage/Hydro | MRO | Winter | 742.5715 | 32.93 | 1 | 1 | 4740-Emergency generator trip devices | SF-Startup Failure | 500-Pumped Storage/Hydro
4740 | Emergency generator trip devices | Generator | Controls | U1 | Forced - Immediate | 2018 | Hydro | WA | 500 | Pumped Storage/Hydro | WECC | Off-Peak | 15.75 | 45 | 1 | 1 | 4740-Emergency generator trip devices | U1-Forced - Immediate | 500-Pumped Storage/Hydro
4740 | Emergency generator trip devices | Generator | Controls | U1 | Forced - Immediate | 2018 | Hydro | WA | 500 | Pumped Storage/Hydro | WECC | Off-Peak | 30.5841 | 52.43 | 1 | 1 | 4740-Emergency generator trip devices | U1-Forced - Immediate | 500-Pumped Storage/Hydro
4740 | Emergency generator trip devices | Generator | Controls | U1 | Forced - Immediate | 2018 | Hydro | WA | 500 | Pumped Storage/Hydro | NPCC | Off-Peak | 281.3333 | 20 | 1 | 1 | 4740-Emergency generator trip devices | U1-Forced - Immediate | 500-Pumped Storage/Hydro
4740 | Emergency generator trip devices | Generator | Controls | U1 | Forced - Immediate | 2018 | Hydro | WA | 500 | Pumped Storage/Hydro | WECC | Off-Peak | 147751.1666 | 155 | 1 | 1 | 4740-Emergency generator trip devices | U1-Forced - Immediate | 500-Pumped Storage/Hydro
4740 | Emergency generator trip devices | Generator | Controls | U1 | Forced - Immediate | 2018 | Hydro | WA | 500 | Pumped Storage/Hydro | WECC | Summer | 46.8375 | 37.47 | 1 | 1 | 4740-Emergency generator trip devices | U1-Forced - Immediate | 500-Pumped Storage/Hydro
4740 | Emergency generator trip devices | Generator | Controls | U1 | Forced - Immediate | 2018 | Hydro | WA | 500 | Pumped Storage/Hydro | SERC | Summer | 59.4 | 54 | 1 | 1 | 4740-Emergency generator trip devices | U1-Forced - Immediate | 500-Pumped Storage/Hydro
4740 | Emergency generator trip devices | Generator | Controls | U1 | Forced - Immediate | 2018 | Hydro | WA | 500 | Pumped Storage/Hydro | WECC | Winter | 7.7 | 30.8 | 1 | 1 | 4740-Emergency generator trip devices | U1-Forced - Immediate | 500-Pumped Storage/Hydro
4740 | Emergency generator trip devices | Generator | Controls | U1 | Forced - Immediate | 2018 | Hydro | WA | 500 | Pumped Storage/Hydro | WECC | Winter | 9.24 | 30.8 | 1 | 1 | 4740-Emergency generator trip devices | U1-Forced - Immediate | 500-Pumped Storage/Hydro
4740 | Emergency generator trip devices | Generator | Controls | U1 | Forced - Immediate | 2018 | Hydro | WA | 500 | Pumped Storage/Hydro | MRO | Winter | 1410.6667 | 23 | 1 | 1 | 4740-Emergency generator trip devices | U1-Forced - Immediate | 500-Pumped Storage/Hydro
4740 | Emergency generator trip devices | Generator | Controls | SF | Startup Failure | 2018 | Hydro | WA | 500 | Pumped Storage/Hydro | SERC | Off-Peak | 41400 | 51.75 | 1 | 1 | 4740-Emergency generator trip devices | SF-Startup Failure | 500-Pumped Storage/Hydro
4740 | Emergency generator trip devices | Generator | Controls | U1 | Forced - Immediate | 2018 | Hydro | WA | 500 | Pumped Storage/Hydro | WECC | Off-Peak | 4561.0833 | 122.5 | 1 | 1 | 4740-Emergency generator trip devices | U1-Forced - Immediate | 500-Pumped Storage/Hydro
4740 | Emergency generator trip devices | Generator | Controls | U1 | Forced - Immediate | 2018 | Hydro | WA | 500 | Pumped Storage/Hydro | SERC | Summer | 39.2 | 24 | 1 | 1 | 4740-Emergency generator trip devices | U1-Forced - Immediate | 500-Pumped Storage/Hydro
4740 | Emergency generator trip devices | Generator | Controls | U1 | Forced - Immediate | 2018 | Hydro | WA | 500 | Pumped Storage/Hydro | SERC | Summer | 1482.0477 | 16.51 | 1 | 1 | 4740-Emergency generator trip devices | U1-Forced - Immediate | 500-Pumped Storage/Hydro
4740 | Emergency generator trip devices | Generator | Controls | U1 | Forced - Immediate | 2018 | Hydro | WA | 500 | Pumped Storage/Hydro | SERC | Summer | 2001.2535 | 27.97 | 1 | 1 | 4740-Emergency generator trip devices | U1-Forced - Immediate | 500-Pumped Storage/Hydro
4740 | Emergency generator trip devices | Generator | Controls | U1 | Forced - Immediate | 2018 | Hydro | WA | 500 | Pumped Storage/Hydro | WECC | Summer | 2110.5832 | 155 | 1 | 1 | 4740-Emergency generator trip devices | U1-Forced - Immediate | 500-Pumped Storage/Hydro
4740 | Emergency generator trip devices | Generator | Controls | U1 | Forced - Immediate | 2018 | Hydro | WA | 500 | Pumped Storage/Hydro | MRO | Winter | 11576.6666 | 46 | 1 | 1 | 4740-Emergency generator trip devices | U1-Forced - Immediate | 500-Pumped Storage/Hydro
4740 | Emergency generator trip devices | Generator | Controls | U1 | Forced - Immediate | 2018 | Hydro | WA | 500 | Pumped Storage/Hydro | WECC | Winter | 23466.9166 | 122.5 | 1 | 1 | 4740-Emergency generator trip devices | U1-Forced - Immediate | 500-Pumped Storage/Hydro
4740 | Emergency generator trip devices | Generator | Controls | U2 | Forced - Delayed | 2018 | Hydro | WA | 500 | Pumped Storage/Hydro | WECC | Off-Peak | 23324.9166 | 155 | 1 | 1 | 4740-Emergency generator trip devices | U2-Forced - Delayed | 500-Pumped Storage/Hydro
4740 | Emergency generator trip devices | Generator | Controls | U1 | Forced - Immediate | 2018 | Hydro | WA | 500 | Pumped Storage/Hydro | WECC | Off-Peak | 7.36 | 27.6 | 1 | 1 | 4740-Emergency generator trip devices | U1-Forced - Immediate | 500-Pumped Storage/Hydro
4740 | Emergency generator trip devices | Generator | Controls | U1 | Forced - Immediate | 2018 | Hydro | WA | 500 | Pumped Storage/Hydro | WECC | Off-Peak | 26.009 | 50.34 | 1 | 1 | 4740-Emergency generator trip devices | U1-Forced - Immediate | 500-Pumped Storage/Hydro
4740 | Emergency generator trip devices | Generator | Controls | U1 | Forced - Immediate | 2018 | Hydro | WA | 500 | Pumped Storage/Hydro | WECC | Off-Peak | 105.34 | 27.6 | 1 | 1 | 4740-Emergency generator trip devices | U1-Forced - Immediate | 500-Pumped Storage/Hydro
4740 | Emergency generator trip devices | Generator | Controls | U1 | Forced - Immediate | 2018 | Hydro | WA | 500 | Pumped Storage/Hydro | WECC | Off-Peak | 449.36 | 19.68 | 1 | 1 | 4740-Emergency generator trip devices | U1-Forced - Immediate | 500-Pumped Storage/Hydro
4740 | Emergency generator trip devices | Generator | Controls | U1 | Forced - Immediate | 2018 | Hydro | WA | 500 | Pumped Storage/Hydro | WECC | Off-Peak | 607.5998 | 588 | 1 | 1 | 4740-Emergency generator trip devices | U1-Forced - Immediate | 500-Pumped Storage/Hydro
4740 | Emergency generator trip devices | Generator | Controls | U1 | Forced - Immediate | 2018 | Hydro | WA | 500 | Pumped Storage/Hydro | WECC | Summer | 204.9333 | 232 | 1 | 1 | 4740-Emergency generator trip devices | U1-Forced - Immediate | 500-Pumped Storage/Hydro
4740 | Emergency generator trip devices | Generator | Controls | U1 | Forced - Immediate | 2018 | Hydro | WA | 500 | Pumped Storage/Hydro | WECC | Winter | 37.094 | 32.73 | 1 | 1 | 4740-Emergency generator trip devices | U1-Forced - Immediate | 500-Pumped Storage/Hydro
4740 | Emergency generator trip devices | Generator | Controls | U1 | Forced - Immediate | 2018 | Hydro | WA | 500 | Pumped Storage/Hydro | WECC | Winter | 161.21 | 68.6 | 1 | 1 | 4740-Emergency generator trip devices | U1-Forced - Immediate | 500-Pumped Storage/Hydro
4740 | Emergency generator trip devices | Generator | Controls | U1 | Forced - Immediate | 2018 | Hydro | WA | 500 | Pumped Storage/Hydro | SERC | Winter | 10232.0833 | 32.5 | 1 | 1 | 4740-Emergency generator trip devices | U1-Forced - Immediate | 500-Pumped Storage/Hydro
4740 | Emergency generator trip devices | Generator | Controls | U1 | Forced - Immediate | 2018 | Hydro | WA | 500 | Pumped Storage/Hydro | WECC | Off-Peak | 9351.6666 | 155 | 2 | 2 | 4740-Emergency generator trip devices | U1-Forced - Immediate | 500-Pumped Storage/Hydro
4740 | Emergency generator trip devices | Generator | Controls | U1 | Forced - Immediate | 2018 | Hydro | WA | 500 | Pumped Storage/Hydro | SERC | Summer | 17.25 | 345 | 1 | 1 | 4740-Emergency generator trip devices | U1-Forced - Immediate | 500-Pumped Storage/Hydro
4740 | Emergency generator trip devices | Generator | Controls | U1 | Forced - Immediate | 2018 | Hydro | WA | 500 | Pumped Storage/Hydro | WECC | Summer | 417.3166 | 49 | 1 | 1 | 4740-Emergency generator trip devices | U1-Forced - Immediate | 500-Pumped Storage/Hydro
4740 | Emergency generator trip devices | Generator | Controls | U1 | Forced - Immediate | 2018 | Hydro | WA | 500 | Pumped Storage/Hydro | SERC | Summer | 2464.4883 | 54.97 | 1 | 1 | 4740-Emergency generator trip devices | U1-Forced - Immediate | 500-Pumped Storage/Hydro
4740 | Emergency generator trip devices | Generator | Controls | U1 | Forced - Immediate | 2018 | Hydro | WA | 500 | Pumped Storage/Hydro | WECC | Winter | 17.9666 | 49 | 1 | 1 | 4740-Emergency generator trip devices | U1-Forced - Immediate | 500-Pumped Storage/Hydro
4740 | Emergency generator trip devices | Generator | Controls | U1 | Forced - Immediate | 2018 | Hydro | WA | 500 | Pumped Storage/Hydro | WECC | Winter | 25.8332 | 155 | 1 | 1 | 4740-Emergency generator trip devices | U1-Forced - Immediate | 500-Pumped Storage/Hydro
4740 | Emergency generator trip devices | Generator | Controls | U1 | Forced - Immediate | 2018 | Hydro | WA | 500 | Pumped Storage/Hydro | SERC | Winter | 484.6067 | 37.04 | 1 | 1 | 4740-Emergency generator trip devices | U1-Forced - Immediate | 500-Pumped Storage/Hydro
4740 | Emergency generator trip devices | Generator | Controls | U1 | Forced - Immediate | 2018 | Hydro | WA | 500 | Pumped Storage/Hydro | WECC | Winter | 2415.15 | 27 | 1 | 1 | 4740-Emergency generator trip devices | U1-Forced - Immediate | 500-Pumped Storage/Hydro
4740 | Emergency generator trip devices | Generator | Controls | U1 | Forced - Immediate | 2018 | Hydro | WA | 500 | Pumped Storage/Hydro | WECC | Off-Peak | 42.4666 | 127.4 | 1 | 1 | 4740-Emergency generator trip devices | U1-Forced - Immediate | 500-Pumped Storage/Hydro
4740 | Emergency generator trip devices | Generator | Controls | U1 | Forced - Immediate | 2018 | Hydro | WA | 500 | Pumped Storage/Hydro | WECC | Off-Peak | 172.834 | 50.34 | 1 | 1 | 4740-Emergency generator trip devices | U1-Forced - Immediate | 500-Pumped Storage/Hydro
4740 | Emergency generator trip devices | Generator | Controls | U1 | Forced - Immediate | 2018 | Hydro | WA | 500 | Pumped Storage/Hydro | WECC | Off-Peak | 33247.5 | 155 | 1 | 1 | 4740-Emergency generator trip devices | U1-Forced - Immediate | 500-Pumped Storage/Hydro
4740 | Emergency generator trip devices | Generator | Controls | U1 | Forced - Immediate | 2018 | Hydro | WA | 500 | Pumped Storage/Hydro | WECC | Summer | 23.92 | 27.6 | 1 | 1 | 4740-Emergency generator trip devices | U1-Forced - Immediate | 500-Pumped Storage/Hydro
4740 | Emergency generator trip devices | Generator | Controls | U1 | Forced - Immediate | 2018 | Hydro | WA | 500 | Pumped Storage/Hydro | NPCC | Summer | 81 | 81 | 1 | 1 | 4740-Emergency generator trip devices | U1-Forced - Immediate | 500-Pumped Storage/Hydro
4740 | Emergency generator trip devices | Generator | Controls | U1 | Forced - Immediate | 2018 | Hydro | WA | 500 | Pumped Storage/Hydro | WECC | Summer | 9078.3 | 126 | 1 | 1 | 4740-Emergency generator trip devices | U1-Forced - Immediate | 500-Pumped Storage/Hydro
4740 | Emergency generator trip devices | Generator | Controls | U1 | Forced - Immediate | 2018 | Hydro | WA | 500 | Pumped Storage/Hydro | WECC | Winter | 42.4666 | 127.4 | 1 | 1 | 4740-Emergency generator trip devices | U1-Forced - Immediate | 500-Pumped Storage/Hydro
4740 | Emergency generator trip devices | Generator | Controls | U1 | Forced - Immediate | 2018 | Hydro | WA | 500 | Pumped Storage/Hydro | WECC | Winter | 51072.5 | 155 | 1 | 1 | 4740-Emergency generator trip devices | U1-Forced - Immediate | 500-Pumped Storage/Hydro
4740 | Emergency generator trip devices | Generator | Controls | SF | Startup Failure | 2018 | Hydro | WA | 500 | Pumped Storage/Hydro | WECC | Winter | 688.7833 | 93.5 | 1 | 1 | 4740-Emergency generator trip devices | SF-Startup Failure | 500-Pumped Storage/Hydro
4740 | Emergency generator trip devices | Generator | Controls | U1 | Forced - Immediate | 2018 | Hydro | WA | 500 | Pumped Storage/Hydro | NPCC | Off-Peak | 6 | 60 | 1 | 1 | 4740-Emergency generator trip devices | U1-Forced - Immediate | 500-Pumped Storage/Hydro
4740 | Emergency generator trip devices | Generator | Controls | U1 | Forced - Immediate | 2018 | Hydro | WA | 500 | Pumped Storage/Hydro | WECC | Off-Peak | 51.75 | 45 | 1 | 1 | 4740-Emergency generator trip devices | U1-Forced - Immediate | 500-Pumped Storage/Hydro
4740 | Emergency generator trip devices | Generator | Controls | U1 | Forced - Immediate | 2018 | Hydro | WA | 500 | Pumped Storage/Hydro | SERC | Off-Peak | 161.5 | 28.5 | 1 | 1 | 4740-Emergency generator trip devices | U1-Forced - Immediate | 500-Pumped Storage/Hydro
4740 | Emergency generator trip devices | Generator | Controls | U1 | Forced - Immediate | 2018 | Hydro | WA | 500 | Pumped Storage/Hydro | WECC | Off-Peak | 536.772 | 32.73 | 1 | 1 | 4740-Emergency generator trip devices | U1-Forced - Immediate | 500-Pumped Storage/Hydro
4740 | Emergency generator trip devices | Generator | Controls | U1 | Forced - Immediate | 2018 | Hydro | WA | 500 | Pumped Storage/Hydro | NPCC | Off-Peak | 1377.5 | 290 | 1 | 1 | 4740-Emergency generator trip devices | U1-Forced - Immediate | 500-Pumped Storage/Hydro
4740 | Emergency generator trip devices | Generator | Controls | U1 | Forced - Immediate | 2018 | Hydro | WA | 500 | Pumped Storage/Hydro | WECC | Off-Peak | 2428.3332 | 155 | 1 | 1 | 4740-Emergency generator trip devices | U1-Forced - Immediate | 500-Pumped Storage/Hydro
4740 | Emergency generator trip devices | Generator | Controls | U1 | Forced - Immediate | 2018 | Hydro | WA | 500 | Pumped Storage/Hydro | SERC | Off-Peak | 4091.7153 | 31.58 | 1 | 1 | 4740-Emergency generator trip devices | U1-Forced - Immediate | 500-Pumped Storage/Hydro
4740 | Emergency generator trip devices | Generator | Controls | U1 | Forced - Immediate | 2018 | Hydro | WA | 500 | Pumped Storage/Hydro | WECC | Summer | 61.457 | 111.74 | 1 | 1 | 4740-Emergency generator trip devices | U1-Forced - Immediate | 500-Pumped Storage/Hydro
4740 | Emergency generator trip devices | Generator | Controls | U1 | Forced - Immediate | 2018 | Hydro | WA | 500 | Pumped Storage/Hydro | WECC | Summer | 490.2205 | 52.43 | 1 | 1 | 4740-Emergency generator trip devices | U1-Forced - Immediate | 500-Pumped Storage/Hydro
4740 | Emergency generator trip devices | Generator | Controls | U1 | Forced - Immediate | 2018 | Hydro | WA | 500 | Pumped Storage/Hydro | WECC | Winter | 4.1067 | 30.8 | 1 | 1 | 4740-Emergency generator trip devices | U1-Forced - Immediate | 500-Pumped Storage/Hydro
4740 | Emergency generator trip devices | Generator | Controls | U1 | Forced - Immediate | 2018 | Hydro | WA | 500 | Pumped Storage/Hydro | WECC | Winter | 56.1865 | 32.73 | 1 | 1 | 4740-Emergency generator trip devices | U1-Forced - Immediate | 500-Pumped Storage/Hydro
4740 | Emergency generator trip devices | Generator | Controls | U1 | Forced - Immediate | 2018 | Hydro | WA | 500 | Pumped Storage/Hydro | WECC | Winter | 80.1666 | 130 | 1 | 1 | 4740-Emergency generator trip devices | U1-Forced - Immediate | 500-Pumped Storage/Hydro
4740 | Emergency generator trip devices | Generator | Controls | U1 | Forced - Immediate | 2018 | Coal | CC | 650 | Fluidized Bed | RFC | Winter | 1221 | 111 | 1 | 1 | 4740-Emergency generator trip devices | U1-Forced - Immediate | 650-Fluidized Bed
4740 | Emergency generator trip devices | Generator | Controls | D1 | Forced - Immediate | 2018 | Coal | OS | 800 | Miscellaneous | RFC | Winter | 327.4567 | 19.3 | 1 | 1 | 4740-Emergency generator trip devices | D1-Forced - Immediate | 800-Miscellaneous
4740 | Emergency generator trip devices | Generator | Controls | U1 | Forced - Immediate | 2018 | Waste Heat | WH | 800 | Miscellaneous | SERC | Off-Peak | 15745.05 | 321 | 1 | 1 | 4740-Emergency generator trip devices | U1-Forced - Immediate | 800-Miscellaneous
4740 | Emergency generator trip devices | Generator | Controls | D1 | Forced - Immediate | 2018 | Gas | GG | 850 | Combined Cycle Block | NPCC | Summer | 165.8333 | 199 | 1 | 1 | 4740-Emergency generator trip devices | D1-Forced - Immediate | 850-Combined Cycle Block
4740 | Emergency generator trip devices | Generator | Controls | U1 | Forced - Immediate | 2018 | Gas | GG | 850 | Combined Cycle Block | SERC | Off-Peak | 1433.7997 | 402 | 1 | 1 | 4740-Emergency generator trip devices | U1-Forced - Immediate | 850-Combined Cycle Block
4740 | Emergency generator trip devices | Generator | Controls | U1 | Forced - Immediate | 2018 | Gas | GG | 850 | Combined Cycle Block | SERC | Summer | 1206.8998 | 486 | 1 | 1 | 4740-Emergency generator trip devices | U1-Forced - Immediate | 850-Combined Cycle Block
4740 | Emergency generator trip devices | Generator | Controls | D1 | Forced - Immediate | 2018 | Gas | GG | 850 | Combined Cycle Block | SERC | Summer | 178.5 | 170 | 1 | 1 | 4740-Emergency generator trip devices | D1-Forced - Immediate | 850-Combined Cycle Block
4740 | Emergency generator trip devices | Generator | Controls | D1 | Forced - Immediate | 2018 | Gas | GG | 850 | Combined Cycle Block | SERC | Off-Peak | 25440.9999 | 309 | 1 | 1 | 4740-Emergency generator trip devices | D1-Forced - Immediate | 850-Combined Cycle Block
4740 | Emergency generator trip devices | Generator | Controls | D1 | Forced - Immediate | 2018 | Gas | GG | 850 | Combined Cycle Block | RFC | Winter | 1144.6 | 118 | 1 | 1 | 4740-Emergency generator trip devices | D1-Forced - Immediate | 850-Combined Cycle Block
4740 | Emergency generator trip devices | Generator | Controls | U1 | Forced - Immediate | 2018 | Gas | GG | 850 | Combined Cycle Block | RFC | Off-Peak | 556.9166 | 163 | 1 | 1 | 4740-Emergency generator trip devices | U1-Forced - Immediate | 850-Combined Cycle Block
4740 | Emergency generator trip devices | Generator | Controls | D1 | Forced - Immediate | 2018 | Gas | GG | 850 | Combined Cycle Block | NPCC | Summer | 283.8 | 283.8 | 1 | 1 | 4740-Emergency generator trip devices | D1-Forced - Immediate | 850-Combined Cycle Block
4740 | Emergency generator trip devices | Generator | Controls | D1 | Forced - Immediate | 2018 | Gas | GG | 850 | Combined Cycle Block | SERC | Winter | 456.7332 | 403 | 1 | 1 | 4740-Emergency generator trip devices | D1-Forced - Immediate | 850-Combined Cycle Block
4740 | Emergency generator trip devices | Generator | Controls | D1 | Forced - Immediate | 2018 | Gas | GG | 850 | Combined Cycle Block | RFC | Winter | 1012.8333 | 118 | 1 | 1 | 4740-Emergency generator trip devices | D1-Forced - Immediate | 850-Combined Cycle Block
4740 | Emergency generator trip devices | Generator | Controls | D1 | Forced - Immediate | 2018 | Gas | GG | 851 | CC GT units | RFC | Off-Peak | 83.5832 | 147.5 | 2 | 2 | 4740-Emergency generator trip devices | D1-Forced - Immediate | 851-CC GT units
4740 | Emergency generator trip devices | Generator | Controls | U1 | Forced - Immediate | 2018 | Gas | GG | 851 | CC GT units | RFC | Summer | 333.7499 | 225 | 1 | 1 | 4740-Emergency generator trip devices | U1-Forced - Immediate | 851-CC GT units
4740 | Emergency generator trip devices | Generator | Controls | U1 | Forced - Immediate | 2018 | Gas | GG | 851 | CC GT units | TRE | Off-Peak | 3087.2 | 227 | 1 | 1 | 4740-Emergency generator trip devices | U1-Forced - Immediate | 851-CC GT units
4740 | Emergency generator trip devices | Generator | Controls | U1 | Forced - Immediate | 2018 | Gas | GG | 851 | CC GT units | RFC | Summer | 1215 | 225 | 1 | 1 | 4740-Emergency generator trip devices | U1-Forced - Immediate | 851-CC GT units
4740 | Emergency generator trip devices | Generator | Controls | U1 | Forced - Immediate | 2018 | Gas | GG | 851 | CC GT units | TRE | Summer | 1355.4333 | 157 | 1 | 1 | 4740-Emergency generator trip devices | U1-Forced - Immediate | 851-CC GT units
4740 | Emergency generator trip devices | Generator | Controls | SF | Startup Failure | 2018 | Gas | GG | 851 | CC GT units | MRO | Summer | 0.52498 | 31.5 | 1 | 1 | 4740-Emergency generator trip devices | SF-Startup Failure | 851-CC GT units
4740 | Emergency generator trip devices | Generator | Controls | U1 | Forced - Immediate | 2018 | Gas | GG | 851 | CC GT units | MRO | Summer | 64.575 | 31.5 | 1 | 1 | 4740-Emergency generator trip devices | U1-Forced - Immediate | 851-CC GT units
4740 | Emergency generator trip devices | Generator | Controls | U1 | Forced - Immediate | 2018 | Gas | GG | 851 | CC GT units | RFC | Summer | 573.75 | 225 | 1 | 1 | 4740-Emergency generator trip devices | U1-Forced - Immediate | 851-CC GT units
4740 | Emergency generator trip devices | Generator | Controls | U1 | Forced - Immediate | 2018 | Gas | GG | 851 | CC GT units | RFC | Winter | 408.7498 | 225 | 2 | 2 | 4740-Emergency generator trip devices | U1-Forced - Immediate | 851-CC GT units
4740 | Emergency generator trip devices | Generator | Controls | U1 | Forced - Immediate | 2018 | Gas | GG | 851 | CC GT units | SERC | Winter | 7249.3665 | 187 | 1 | 1 | 4740-Emergency generator trip devices | U1-Forced - Immediate | 851-CC GT units
4740 | Emergency generator trip devices | Generator | Controls | U1 | Forced - Immediate | 2018 | Gas | GG | 851 | CC GT units | WECC | Off-Peak | 798.1499 | 153 | 1 | 1 | 4740-Emergency generator trip devices | U1-Forced - Immediate | 851-CC GT units
4740 | Emergency generator trip devices | Generator | Controls | U1 | Forced - Immediate | 2018 | Gas | GG | 851 | CC GT units | TRE | Winter | 2720.2166 | 227 | 1 | 1 | 4740-Emergency generator trip devices | U1-Forced - Immediate | 851-CC GT units
4740 | Emergency generator trip devices | Generator | Controls | U1 | Forced - Immediate | 2018 | Gas | GG | 851 | CC GT units | RFC | Off-Peak | 1511.2498 | 225 | 1 | 1 | 4740-Emergency generator trip devices | U1-Forced - Immediate | 851-CC GT units
4740 | Emergency generator trip devices | Generator | Controls | U1 | Forced - Immediate | 2018 | Gas | GG | 851 | CC GT units | WECC | Summer | 375.95 | 73 | 1 | 1 | 4740-Emergency generator trip devices | U1-Forced - Immediate | 851-CC GT units
4740 | Emergency generator trip devices | Generator | Controls | U1 | Forced - Immediate | 2018 | Gas | GG | 851 | CC GT units | SERC | Winter | 4233.1332 | 188 | 1 | 1 | 4740-Emergency generator trip devices | U1-Forced - Immediate | 851-CC GT units
4740 | Emergency generator trip devices | Generator | Controls | D1 | Forced - Immediate | 2018 | Waste Heat | WH | 852 | CC steam units | RFC | Summer | 702 | 130 | 1 | 1 | 4740-Emergency generator trip devices | D1-Forced - Immediate | 852-CC steam units
4740 | Emergency generator trip devices | Generator | Controls | D1 | Forced - Immediate | 2018 | Waste Heat | WH | 852 | CC steam units | SERC | Winter | 5719.2332 | 254 | 1 | 1 | 4740-Emergency generator trip devices | D1-Forced - Immediate | 852-CC steam units
4740 | Emergency generator trip devices | Generator | Controls | U1 | Forced - Immediate | 2018 | Waste Heat | WH | 852 | CC steam units | SERC | Winter | 4264.3333 | 110 | 1 | 1 | 4740-Emergency generator trip devices | U1-Forced - Immediate | 852-CC steam units
4740 | Emergency generator trip devices | Generator | Controls | D1 | Forced - Immediate | 2018 | Gas | GG | 852 | CC steam units | WECC | Off-Peak | 881.6166 | 169 | 1 | 1 | 4740-Emergency generator trip devices | D1-Forced - Immediate | 852-CC steam units
4740 | Emergency generator trip devices | Generator | Controls | D1 | Forced - Immediate | 2018 | Waste Heat | WH | 852 | CC steam units | TRE | Off-Peak | 68.0833 | 107.5 | 1 | 1 | 4740-Emergency generator trip devices | D1-Forced - Immediate | 852-CC steam units
4740 | Emergency generator trip devices | Generator | Controls | D1 | Forced - Immediate | 2018 | Waste Heat | WH | 852 | CC steam units | RFC | Summer | 188.3833 | 127 | 1 | 1 | 4740-Emergency generator trip devices | D1-Forced - Immediate | 852-CC steam units
4740 | Emergency generator trip devices | Generator | Controls | U1 | Forced - Immediate | 2018 | Waste Heat | WH | 852 | CC steam units | TRE | Off-Peak | 3053.6498 | 235.5 | 1 | 1 | 4740-Emergency generator trip devices | U1-Forced - Immediate | 852-CC steam units
4740 | Emergency generator trip devices | Generator | Controls | U1 | Forced - Immediate | 2018 | Waste Heat | WH | 852 | CC steam units | TRE | Winter | 473.7331 | 323 | 1 | 1 | 4740-Emergency generator trip devices | U1-Forced - Immediate | 852-CC steam units
4740 | Emergency generator trip devices | Generator | Controls | D1 | Forced - Immediate | 2018 | Waste Heat | WH | 852 | CC steam units | RFC | Off-Peak | 805.9999 | 120 | 1 | 1 | 4740-Emergency generator trip devices | D1-Forced - Immediate | 852-CC steam units
4740 | Emergency generator trip devices | Generator | Controls | D1 | Forced - Immediate | 2018 | Waste Heat | WH | 852 | CC steam units | TRE | Summer | 1467.6666 | 170 | 1 | 1 | 4740-Emergency generator trip devices | D1-Forced - Immediate | 852-CC steam units
4740 | Emergency generator trip devices | Generator | Controls | U1 | Forced - Immediate | 2018 | Gas | GG | 852 | CC steam units | NPCC | Summer | 314.1666 | 130 | 1 | 1 | 4740-Emergency generator trip devices | U1-Forced - Immediate | 852-CC steam units
4740 | Emergency generator trip devices | Generator | Controls | U1 | Forced - Immediate | 2018 | Waste Heat | WH | 852 | CC steam units | RFC | Winter | 463.2498 | 255 | 1 | 1 | 4740-Emergency generator trip devices | U1-Forced - Immediate | 852-CC steam units
4740 | Emergency generator trip devices | Generator | Controls | D1 | Forced - Immediate | 2018 | Waste Heat | WH | 852 | CC steam units | TRE | Winter | 1276.225 | 106.5 | 1 | 1 | 4740-Emergency generator trip devices | D1-Forced - Immediate | 852-CC steam units
4740 | Emergency generator trip devices | Generator | Controls | U1 | Forced - Immediate | 2018 | Waste Heat | WH | 852 | CC steam units | RFC | Off-Peak | 144.4998 | 255 | 1 | 1 | 4740-Emergency generator trip devices | U1-Forced - Immediate | 852-CC steam units
4740 | Emergency generator trip devices | Generator | Controls | D1 | Forced - Immediate | 2018 | Waste Heat | WH | 852 | CC steam units | WECC | Summer | 216.3 | 42 | 1 | 1 | 4740-Emergency generator trip devices | D1-Forced - Immediate | 852-CC steam units
4740 | Emergency generator trip devices | Generator | Controls | D1 | Forced - Immediate | 2018 | Waste Heat | WH | 852 | CC steam units | RFC | Summer | 323.85 | 127 | 1 | 1 | 4740-Emergency generator trip devices | D1-Forced - Immediate | 852-CC steam units
4740 | Emergency generator trip devices | Generator | Controls | U1 | Forced - Immediate | 2018 | Gas | GG | 860 | Co-generator Block | TRE | Winter | 704.7 | 81 | 1 | 1 | 4740-Emergency generator trip devices | U1-Forced - Immediate | 860-Co-generator Block
4740 | Emergency generator trip devices | Generator | Controls | U1 | Forced - Immediate | 2018 | Gas | GG | 861 | CoG GT units | NPCC | Summer | 19.25 | 21 | 1 | 1 | 4740-Emergency generator trip devices | U1-Forced - Immediate | 861-CoG GT units
4740 | Emergency generator trip devices | Generator | Controls | U1 | Forced - Immediate | 2018 | Gas | GG | 861 | CoG GT units | TRE | Winter | 21 | 70 | 1 | 1 | 4740-Emergency generator trip devices | U1-Forced - Immediate | 861-CoG GT units
4740 | Emergency generator trip devices | Generator | Controls | U1 | Forced - Immediate | 2018 | Waste Heat | WH | 862 | CoG steam units | TRE | Winter | 1069.2 | 264 | 1 | 1 | 4740-Emergency generator trip devices | U1-Forced - Immediate | 862-CoG steam units
4750 | Other generator controls and metering problems | Generator | Controls | U1 | Forced - Immediate | 2018 | Coal | CC | 100 | Fossil-Steam | WECC | Off-Peak | 8274.4996 | 570 | 1 | 1 | 4750-Other generator controls and metering problems | U1-Forced - Immediate | 100-Fossil-Steam
4750 | Other generator controls and metering problems | Generator | Controls | U1 | Forced - Immediate | 2018 | Coal | CC | 100 | Fossil-Steam | WECC | Off-Peak | 13594.0497 | 459 | 1 | 1 | 4750-Other generator controls and metering problems | U1-Forced - Immediate | 100-Fossil-Steam
4750 | Other generator controls and metering problems | Generator | Controls | U1 | Forced - Immediate | 2018 | Coal | CC | 100 | Fossil-Steam | WECC | Winter | 2218.4998 | 459 | 1 | 1 | 4750-Other generator controls and metering problems | U1-Forced - Immediate | 100-Fossil-Steam
4750 | Other generator controls and metering problems | Generator | Controls | U1 | Forced - Immediate | 2018 | Gas | GG | 100 | Fossil-Steam | SERC | Off-Peak | 6969.205 | 421.1 | 1 | 1 | 4750-Other generator controls and metering problems | U1-Forced - Immediate | 100-Fossil-Steam
4750 | Other generator controls and metering problems | Generator | Controls | U1 | Forced - Immediate | 2018 | Gas | GG | 100 | Fossil-Steam | SERC | Summer | 1916.6666 | 200 | 1 | 1 | 4750-Other generator controls and metering problems | U1-Forced - Immediate | 100-Fossil-Steam
4750 | Other generator controls and metering problems | Generator | Controls | U2 | Forced - Delayed | 2018 | Coal | CC | 100 | Fossil-Steam | WECC | Off-Peak | 6380.1 | 459 | 1 | 1 | 4750-Other generator controls and metering problems | U2-Forced - Delayed | 100-Fossil-Steam
4750 | Other generator controls and metering problems | Generator | Controls | D1 | Forced - Immediate | 2018 | Coal | CC | 100 | Fossil-Steam | WECC | Winter | 418.5 | 62 | 1 | 1 | 4750-Other generator controls and metering problems | D1-Forced - Immediate | 100-Fossil-Steam
4750 | Other generator controls and metering problems | Generator | Controls | D1 | Forced - Immediate | 2018 | Coal | CC | 100 | Fossil-Steam | NPCC | Summer | 2959.1 | 38.1 | 1 | 1 | 4750-Other generator controls and metering problems | D1-Forced - Immediate | 100-Fossil-Steam
4750 | Other generator controls and metering problems | Generator | Controls | U1 | Forced - Immediate | 2018 | Coal | OS | 100 | Fossil-Steam | RFC | Summer | 1470 | 30 | 1 | 1 | 4750-Other generator controls and metering problems | U1-Forced - Immediate | 100-Fossil-Steam
4750 | Other generator controls and metering problems | Generator | Controls | D1 | Forced - Immediate | 2018 | Coal | CC | 100 | Fossil-Steam | RFC | Winter | 941.6665 | 500 | 1 | 1 | 4750-Other generator controls and metering problems | D1-Forced - Immediate | 100-Fossil-Steam
4750 | Other generator controls and metering problems | Generator | Controls | U1 | Forced - Immediate | 2018 | Coal | CC | 100 | Fossil-Steam | WECC | Off-Peak | 3742.9996 | 570 | 1 | 1 | 4750-Other generator controls and metering problems | U1-Forced - Immediate | 100-Fossil-Steam
4750 | Other generator controls and metering problems | Generator | Controls | U1 | Forced - Immediate | 2018 | Coal | CC | 100 | Fossil-Steam | MRO | Summer | 1286.1328 | 728 | 1 | 1 | 4750-Other generator controls and metering problems | U1-Forced - Immediate | 100-Fossil-Steam
4750 | Other generator controls and metering problems | Generator | Controls | D1 | Forced - Immediate | 2018 | Oil | OO | 100 | Fossil-Steam | NPCC | Summer | 275.582 | 246.79 | 1 | 1 | 4750-Other generator controls and metering problems | D1-Forced - Immediate | 100-Fossil-Steam
4750 | Other generator controls and metering problems | Generator | Controls | U1 | Forced - Immediate | 2018 | Coal | CC | 100 | Fossil-Steam | WECC | Off-Peak | 1539 | 570 | 1 | 1 | 4750-Other generator controls and metering problems | U1-Forced - Immediate | 100-Fossil-Steam
4750 | Other generator controls and metering problems | Generator | Controls | U1 | Forced - Immediate | 2018 | Coal | CC | 100 | Fossil-Steam | WECC | Off-Peak | 5309.0997 | 459 | 1 | 1 | 4750-Other generator controls and metering problems | U1-Forced - Immediate | 100-Fossil-Steam
4750 | Other generator controls and metering problems | Generator | Controls | U1 | Forced - Immediate | 2018 | Coal | CC | 100 | Fossil-Steam | WECC | Off-Peak | 82161 | 459 | 1 | 1 | 4750-Other generator controls and metering problems | U1-Forced - Immediate | 100-Fossil-Steam
4750 | Other generator controls and metering problems | Generator | Controls | D1 | Forced - Immediate | 2018 | Coal | CC | 100 | Fossil-Steam | WECC | Winter | 373.3333 | 70 | 1 | 1 | 4750-Other generator controls and metering problems | D1-Forced - Immediate | 100-Fossil-Steam
4750 | Other generator controls and metering problems | Generator | Controls | D1 | Forced - Immediate | 2018 | Coal | CC | 100 | Fossil-Steam | RFC | Winter | 1374.8331 | 730 | 1 | 1 | 4750-Other generator controls and metering problems | D1-Forced - Immediate | 100-Fossil-Steam
4750 | Other generator controls and metering problems | Generator | Controls | U1 | Forced - Immediate | 2018 | Coal | CC | 100 | Fossil-Steam | WECC | Off-Peak | 969 | 570 | 1 | 1 | 4750-Other generator controls and metering problems | U1-Forced - Immediate | 100-Fossil-Steam
4750 | Other generator controls and metering problems | Generator | Controls | U1 | Forced - Immediate | 2018 | Coal | CC | 100 | Fossil-Steam | WECC | Off-Peak | 10140.6665 | 530 | 1 | 1 | 4750-Other generator controls and metering problems | U1-Forced - Immediate | 100-Fossil-Steam
4750 | Other generator controls and metering problems | Generator | Controls | U1 | Forced - Immediate | 2018 | Gas | GG | 100 | Fossil-Steam | WECC | Off-Peak | 21488.4998 | 330 | 1 | 1 | 4750-Other generator controls and metering problems | U1-Forced - Immediate | 100-Fossil-Steam
4750 | Other generator controls and metering problems | Generator | Controls | U1 | Forced - Immediate | 2018 | Gas | GG | 100 | Fossil-Steam | TRE | Winter | 780 | 390 | 1 | 1 | 4750-Other generator controls and metering problems | U1-Forced - Immediate | 100-Fossil-Steam
4750 | Other generator controls and metering problems | Generator | Controls | D1 | Forced - Immediate | 2018 | Coal | CC | 100 | Fossil-Steam | TRE | Summer | 20 | 80 | 1 | 1 | 4750-Other generator controls and metering problems | D1-Forced - Immediate | 100-Fossil-Steam
4750 | Other generator controls and metering problems | Generator | Controls | U1 | Forced - Immediate | 2018 | Coal | CC | 100 | Fossil-Steam | WECC | Summer | 93.3333 | 175 | 1 | 1 | 4750-Other generator controls and metering problems | U1-Forced - Immediate | 100-Fossil-Steam
4750 | Other generator controls and metering problems | Generator | Controls | U1 | Forced - Immediate | 2018 | Coal | CC | 100 | Fossil-Steam | RFC | Summer | 516.75 | 195 | 1 | 1 | 4750-Other generator controls and metering problems | U1-Forced - Immediate | 100-Fossil-Steam
4750 | Other generator controls and metering problems | Generator | Controls | U1 | Forced - Immediate | 2018 | Coal | CC | 100 | Fossil-Steam | MRO | Summer | 4974.6664 | 728 | 1 | 1 | 4750-Other generator controls and metering problems | U1-Forced - Immediate | 100-Fossil-Steam
4750 | Other generator controls and metering problems | Generator | Controls | U1 | Forced - Immediate | 2018 | Other | BM | 100 | Fossil-Steam | WECC | Winter | 755.6745 | 63.77 | 1 | 1 | 4750-Other generator controls and metering problems | U1-Forced - Immediate | 100-Fossil-Steam
4750 | Other generator controls and metering problems | Generator | Controls | D1 | Forced - Immediate | 2018 | Nuclear | NU | 200 | Nuclear | RFC | Off-Peak | 419.88 | 699.8 | 1 | 1 | 4750-Other generator controls and metering problems | D1-Forced - Immediate | 200-Nuclear
4750 | Other generator controls and metering problems | Generator | Controls | U1 | Forced - Immediate | 2018 | Nuclear | NU | 200 | Nuclear | RFC | Off-Peak | 1227 | 1227 | 1 | 1 | 4750-Other generator controls and metering problems | U1-Forced - Immediate | 200-Nuclear
4750 | Other generator controls and metering problems | Generator | Controls | SF | Startup Failure | 2018 | Gas | GG | 300 | Gas Turbine/Jet Engine (Simple Cycle Operation) | MRO | Off-Peak | 56.1166 | 48.1 | 1 | 1 | 4750-Other generator controls and metering problems | SF-Startup Failure | 300-Gas Turbine/Jet Engine (Simple Cycle Operation)
4750 | Other generator controls and metering problems | Generator | Controls | U1 | Forced - Immediate | 2018 | Gas | GG | 300 | Gas Turbine/Jet Engine (Simple Cycle Operation) | SERC | Off-Peak | 49.7166 | 157 | 1 | 1 | 4750-Other generator controls and metering problems | U1-Forced - Immediate | 300-Gas Turbine/Jet Engine (Simple Cycle Operation)
4750 | Other generator controls and metering problems | Generator | Controls | U1 | Forced - Immediate | 2018 | Gas | GG | 300 | Gas Turbine/Jet Engine (Simple Cycle Operation) | RFC | Off-Peak | 499.0666 | 152 | 1 | 1 | 4750-Other generator controls and metering problems | U1-Forced - Immediate | 300-Gas Turbine/Jet Engine (Simple Cycle Operation)
4750 | Other generator controls and metering problems | Generator | Controls | U1 | Forced - Immediate | 2018 | Gas | GG | 300 | Gas Turbine/Jet Engine (Simple Cycle Operation) | MRO | Summer | 3.6667 | 44 | 1 | 1 | 4750-Other generator controls and metering problems | U1-Forced - Immediate | 300-Gas Turbine/Jet Engine (Simple Cycle Operation)
4750 | Other generator controls and metering problems | Generator | Controls | U1 | Forced - Immediate | 2018 | Gas | GG | 300 | Gas Turbine/Jet Engine (Simple Cycle Operation) | MRO | Summer | 8.8 | 44 | 1 | 1 | 4750-Other generator controls and metering problems | U1-Forced - Immediate | 300-Gas Turbine/Jet Engine (Simple Cycle Operation)
4750 | Other generator controls and metering problems | Generator | Controls | U1 | Forced - Immediate | 2018 | Gas | GG | 300 | Gas Turbine/Jet Engine (Simple Cycle Operation) | MRO | Summer | 9.5333 | 44 | 1 | 1 | 4750-Other generator controls and metering problems | U1-Forced - Immediate | 300-Gas Turbine/Jet Engine (Simple Cycle Operation)
4750 | Other generator controls and metering problems | Generator | Controls | U1 | Forced - Immediate | 2018 | Gas | GG | 300 | Gas Turbine/Jet Engine (Simple Cycle Operation) | MRO | Summer | 634.5 | 47 | 1 | 1 | 4750-Other generator controls and metering problems | U1-Forced - Immediate | 300-Gas Turbine/Jet Engine (Simple Cycle Operation)
4750 | Other generator controls and metering problems | Generator | Controls | U1 | Forced - Immediate | 2018 | Oil | DI | 300 | Gas Turbine/Jet Engine (Simple Cycle Operation) | NPCC | Summer | 4140 | 46 | 1 | 1 | 4750-Other generator controls and metering problems | U1-Forced - Immediate | 300-Gas Turbine/Jet Engine (Simple Cycle Operation)
4750 | Other generator controls and metering problems | Generator | Controls | U1 | Forced - Immediate | 2018 | Gas | GG | 300 | Gas Turbine/Jet Engine (Simple Cycle Operation) | MRO | Off-Peak | 131.4 | 65.7 | 1 | 1 | 4750-Other generator controls and metering problems | U1-Forced - Immediate | 300-Gas Turbine/Jet Engine (Simple Cycle Operation)
4750 | Other generator controls and metering problems | Generator | Controls | U1 | Forced - Immediate | 2018 | Gas | GG | 300 | Gas Turbine/Jet Engine (Simple Cycle Operation) | MRO | Summer | 10.2667 | 44 | 1 | 1 | 4750-Other generator controls and metering problems | U1-Forced - Immediate | 300-Gas Turbine/Jet Engine (Simple Cycle Operation)
4750 | Other generator controls and metering problems | Generator | Controls | U1 | Forced - Immediate | 2018 | Gas | GG | 300 | Gas Turbine/Jet Engine (Simple Cycle Operation) | MRO | Summer | 3159.9667 | 47 | 1 | 1 | 4750-Other generator controls and metering problems | U1-Forced - Immediate | 300-Gas Turbine/Jet Engine (Simple Cycle Operation)
4750 | Other generator controls and metering problems | Generator | Controls | U1 | Forced - Immediate | 2018 | Gas | GG | 300 | Gas Turbine/Jet Engine (Simple Cycle Operation) | RFC | Winter | 10403.575 | 188.3 | 1 | 1 | 4750-Other generator controls and metering problems | U1-Forced - Immediate | 300-Gas Turbine/Jet Engine (Simple Cycle Operation)
4750 | Other generator controls and metering problems | Generator | Controls | U1 | Forced - Immediate | 2018 | Oil | DI | 300 | Gas Turbine/Jet Engine (Simple Cycle Operation) | NPCC | Summer | 835.6666 | 46 | 1 | 1 | 4750-Other generator controls and metering problems | U1-Forced - Immediate | 300-Gas Turbine/Jet Engine (Simple Cycle Operation)
4750 | Other generator controls and metering problems | Generator | Controls | U1 | Forced - Immediate | 2018 | Oil | DI | 300 | Gas Turbine/Jet Engine (Simple Cycle Operation) | RFC | Summer | 1873.75 | 15 | 1 | 1 | 4750-Other generator controls and metering problems | U1-Forced - Immediate | 300-Gas Turbine/Jet Engine (Simple Cycle Operation)
4750 | Other generator controls and metering problems | Generator | Controls | U1 | Forced - Immediate | 2018 | Oil | DI | 300 | Gas Turbine/Jet Engine (Simple Cycle Operation) | SERC | Winter | 2907 | 57 | 1 | 1 | 4750-Other generator controls and metering problems | U1-Forced - Immediate | 300-Gas Turbine/Jet Engine (Simple Cycle Operation)
4750 | Other generator controls and metering problems | Generator | Controls | SF | Startup Failure | 2018 | Gas | GG | 300 | Gas Turbine/Jet Engine (Simple Cycle Operation) | MRO | Off-Peak | 265.3516 | 48.1 | 1 | 1 | 4750-Other generator controls and metering problems | SF-Startup Failure | 300-Gas Turbine/Jet Engine (Simple Cycle Operation)
4750 | Other generator controls and metering problems | Generator | Controls | SF | Startup Failure | 2018 | Gas | GG | 300 | Gas Turbine/Jet Engine (Simple Cycle Operation) | WECC | Summer | 13.75 | 25 | 1 | 1 | 4750-Other generator controls and metering problems | SF-Startup Failure | 300-Gas Turbine/Jet Engine (Simple Cycle Operation)
4750 | Other generator controls and metering problems | Generator | Controls | U1 | Forced - Immediate | 2018 | Gas | GG | 300 | Gas Turbine/Jet Engine (Simple Cycle Operation) | MRO | Off-Peak | 705.0499 | 177 | 1 | 1 | 4750-Other generator controls and metering problems | U1-Forced - Immediate | 300-Gas Turbine/Jet Engine (Simple Cycle Operation)
4750 | Other generator controls and metering problems | Generator | Controls | U1 | Forced - Immediate | 2018 | Gas | GG | 300 | Gas Turbine/Jet Engine (Simple Cycle Operation) | MRO | Off-Peak | 2511.6 | 168 | 1 | 1 | 4750-Other generator controls and metering problems | U1-Forced - Immediate | 300-Gas Turbine/Jet Engine (Simple Cycle Operation)
4750 | Other generator controls and metering problems | Generator | Controls | U1 | Forced - Immediate | 2018 | Gas | GG | 300 | Gas Turbine/Jet Engine (Simple Cycle Operation) | MRO | Summer | 9.3166 | 43 | 1 | 1 | 4750-Other generator controls and metering problems | U1-Forced - Immediate | 300-Gas Turbine/Jet Engine (Simple Cycle Operation)
4750 | Other generator controls and metering problems | Generator | Controls | U1 | Forced - Immediate | 2018 | Gas | GG | 300 | Gas Turbine/Jet Engine (Simple Cycle Operation) | MRO | Summer | 14.6667 | 44 | 1 | 1 | 4750-Other generator controls and metering problems | U1-Forced - Immediate | 300-Gas Turbine/Jet Engine (Simple Cycle Operation)
4750 | Other generator controls and metering problems | Generator | Controls | U1 | Forced - Immediate | 2018 | Gas | GG | 300 | Gas Turbine/Jet Engine (Simple Cycle Operation) | WECC | Summer | 115 | 92 | 1 | 1 | 4750-Other generator controls and metering problems | U1-Forced - Immediate | 300-Gas Turbine/Jet Engine (Simple Cycle Operation)
4750 | Other generator controls and metering problems | Generator | Controls | U1 | Forced - Immediate | 2018 | Gas | GG | 300 | Gas Turbine/Jet Engine (Simple Cycle Operation) | RFC | Winter | 17.1499 | 147 | 1 | 1 | 4750-Other generator controls and metering problems | U1-Forced - Immediate | 300-Gas Turbine/Jet Engine (Simple Cycle Operation)
4750 | Other generator controls and metering problems | Generator | Controls | U1 | Forced - Immediate | 2018 | Gas | GG | 300 | Gas Turbine/Jet Engine (Simple Cycle Operation) | NPCC | Winter | 41 | 49.2 | 1 | 1 | 4750-Other generator controls and metering problems | U1-Forced - Immediate | 300-Gas Turbine/Jet Engine (Simple Cycle Operation)
4750 | Other generator controls and metering problems | Generator | Controls | U1 | Forced - Immediate | 2018 | Gas | GG | 300 | Gas Turbine/Jet Engine (Simple Cycle Operation) | NPCC | Winter | 67.24 | 49.2 | 1 | 1 | 4750-Other generator controls and metering problems | U1-Forced - Immediate | 300-Gas Turbine/Jet Engine (Simple Cycle Operation)
4750 | Other generator controls and metering problems | Generator | Controls | U1 | Forced - Immediate | 2018 | Oil | DI | 300 | Gas Turbine/Jet Engine (Simple Cycle Operation) | RFC | Winter | 8.5 | 17 | 1 | 1 | 4750-Other generator controls and metering problems | U1-Forced - Immediate | 300-Gas Turbine/Jet Engine (Simple Cycle Operation)
4750 | Other generator controls and metering problems | Generator | Controls | SF | Startup Failure | 2018 | Gas | GG | 300 | Gas Turbine/Jet Engine (Simple Cycle Operation) | SERC | Off-Peak | 392.5 | 157 | 1 | 1 | 4750-Other generator controls and metering problems | SF-Startup Failure | 300-Gas Turbine/Jet Engine (Simple Cycle Operation)
4750 | Other generator controls and metering problems | Generator | Controls | SF | Startup Failure | 2018 | Gas | GG | 300 | Gas Turbine/Jet Engine (Simple Cycle Operation) | SERC | Off-Peak | 471 | 157 | 1 | 1 | 4750-Other generator controls and metering problems | SF-Startup Failure | 300-Gas Turbine/Jet Engine (Simple Cycle Operation)
4750 | Other generator controls and metering problems | Generator | Controls | SF | Startup Failure | 2018 | Gas | GG | 300 | Gas Turbine/Jet Engine (Simple Cycle Operation) | SERC | Summer | 525.95 | 157 | 1 | 1 | 4750-Other generator controls and metering problems | SF-Startup Failure | 300-Gas Turbine/Jet Engine (Simple Cycle Operation)
4750 | Other generator controls and metering problems | Generator | Controls | U1 | Forced - Immediate | 2018 | Gas | GG | 300 | Gas Turbine/Jet Engine (Simple Cycle Operation) | WECC | Off-Peak | 9.52 | 40.8 | 1 | 1 | 4750-Other generator controls and metering problems | U1-Forced - Immediate | 300-Gas Turbine/Jet Engine (Simple Cycle Operation)
4750 | Other generator controls and metering problems | Generator | Controls | U1 | Forced - Immediate | 2018 | Gas | GG | 300 | Gas Turbine/Jet Engine (Simple Cycle Operation) | MRO | Off-Peak | 34.6166 | 67 | 1 | 1 | 4750-Other generator controls and metering problems | U1-Forced - Immediate | 300-Gas Turbine/Jet Engine (Simple Cycle Operation)
4750 | Other generator controls and metering problems | Generator | Controls | U1 | Forced - Immediate | 2018 | Gas | GG | 300 | Gas Turbine/Jet Engine (Simple Cycle Operation) | MRO | Off-Peak | 352.5 | 50 | 1 | 1 | 4750-Other generator controls and metering problems | U1-Forced - Immediate | 300-Gas Turbine/Jet Engine (Simple Cycle Operation)
4750 | Other generator controls and metering problems | Generator | Controls | U1 | Forced - Immediate | 2018 | Gas | GG | 300 | Gas Turbine/Jet Engine (Simple Cycle Operation) | WECC | Off-Peak | 1102 | 76 | 1 | 1 | 4750-Other generator controls and metering problems | U1-Forced - Immediate | 300-Gas Turbine/Jet Engine (Simple Cycle Operation)
4750 | Other generator controls and metering problems | Generator | Controls | U1 | Forced - Immediate | 2018 | Gas | GG | 300 | Gas Turbine/Jet Engine (Simple Cycle Operation) | SERC | Summer | 638.4666 | 157 | 1 | 1 | 4750-Other generator controls and metering problems | U1-Forced - Immediate | 300-Gas Turbine/Jet Engine (Simple Cycle Operation)
4750 | Other generator controls and metering problems | Generator | Controls | U1 | Forced - Immediate | 2018 | Gas | GG | 300 | Gas Turbine/Jet Engine (Simple Cycle Operation) | SERC | Summer | 2611.0708 | 49.25 | 1 | 1 | 4750-Other generator controls and metering problems | U1-Forced - Immediate | 300-Gas Turbine/Jet Engine (Simple Cycle Operation)
4750 | Other generator controls and metering problems | Generator | Controls | U1 | Forced - Immediate | 2018 | Gas | GG | 300 | Gas Turbine/Jet Engine (Simple Cycle Operation) | SERC | Summer | 7742.5 | 47.5 | 1 | 1 | 4750-Other generator controls and metering problems | U1-Forced - Immediate | 300-Gas Turbine/Jet Engine (Simple Cycle Operation)
4750 | Other generator controls and metering problems | Generator | Controls | U1 | Forced - Immediate | 2018 | Gas | GG | 300 | Gas Turbine/Jet Engine (Simple Cycle Operation) | SERC | Winter | 24731.2 | 92.8 | 1 | 1 | 4750-Other generator controls and metering problems | U1-Forced - Immediate | 300-Gas Turbine/Jet Engine (Simple Cycle Operation)
4750 | Other generator controls and metering problems | Generator | Controls | U1 | Forced - Immediate | 2018 | Oil | DI | 300 | Gas Turbine/Jet Engine (Simple Cycle Operation) | MRO | Summer | 19.8 | 22 | 1 | 1 | 4750-Other generator controls and metering problems | U1-Forced - Immediate | 300-Gas Turbine/Jet Engine (Simple Cycle Operation)
4750 | Other generator controls and metering problems | Generator | Controls | U1 | Forced - Immediate | 2018 | Oil | DI | 300 | Gas Turbine/Jet Engine (Simple Cycle Operation) | SERC | Winter | 178.9167 | 19 | 1 | 1 | 4750-Other generator controls and metering problems | U1-Forced - Immediate | 300-Gas Turbine/Jet Engine (Simple Cycle Operation)
4750 | Other generator controls and metering problems | Generator | Controls | SF | Startup Failure | 2018 | Gas | GG | 300 | Gas Turbine/Jet Engine (Simple Cycle Operation) | SERC | Off-Peak | 5.7666 | 173 | 1 | 1 | 4750-Other generator controls and metering problems | SF-Startup Failure | 300-Gas Turbine/Jet Engine (Simple Cycle Operation)
4750 | Other generator controls and metering problems | Generator | Controls | SF | Startup Failure | 2018 | Gas | GG | 300 | Gas Turbine/Jet Engine (Simple Cycle Operation) | RFC | Off-Peak | 36.55 | 51 | 1 | 1 | 4750-Other generator controls and metering problems | SF-Startup Failure | 300-Gas Turbine/Jet Engine (Simple Cycle Operation)
4750 | Other generator controls and metering problems | Generator | Controls | U1 | Forced - Immediate | 2018 | Gas | GG | 300 | Gas Turbine/Jet Engine (Simple Cycle Operation) | RFC | Off-Peak | 103.8266 | 119.8 | 1 | 1 | 4750-Other generator controls and metering problems | U1-Forced - Immediate | 300-Gas Turbine/Jet Engine (Simple Cycle Operation)
4750 | Other generator controls and metering problems | Generator | Controls | U1 | Forced - Immediate | 2018 | Gas | GG | 300 | Gas Turbine/Jet Engine (Simple Cycle Operation) | MRO | Summer | 13.9333 | 44 | 1 | 1 | 4750-Other generator controls and metering problems | U1-Forced - Immediate | 300-Gas Turbine/Jet Engine (Simple Cycle Operation)
4750 | Other generator controls and metering problems | Generator | Controls | U1 | Forced - Immediate | 2018 | Gas | GG | 300 | Gas Turbine/Jet Engine (Simple Cycle Operation) | SERC | Summer | 31758.3333 | 74 | 1 | 1 | 4750-Other generator controls and metering problems | U1-Forced - Immediate | 300-Gas Turbine/Jet Engine (Simple Cycle Operation)
4750 | Other generator controls and metering problems | Generator | Controls | U1 | Forced - Immediate | 2018 | Gas | GG | 300 | Gas Turbine/Jet Engine (Simple Cycle Operation) | MRO | Winter | 24.75 | 45 | 1 | 1 | 4750-Other generator controls and metering problems | U1-Forced - Immediate | 300-Gas Turbine/Jet Engine (Simple Cycle Operation)
4750 | Other generator controls and metering problems | Generator | Controls | U1 | Forced - Immediate | 2018 | Gas | GG | 300 | Gas Turbine/Jet Engine (Simple Cycle Operation) | WECC | Winter | 216.6666 | 40 | 1 | 1 | 4750-Other generator controls and metering problems | U1-Forced - Immediate | 300-Gas Turbine/Jet Engine (Simple Cycle Operation)
4750 | Other generator controls and metering problems | Generator | Controls | U1 | Forced - Immediate | 2018 | Gas | GG | 300 | Gas Turbine/Jet Engine (Simple Cycle Operation) | SERC | Winter | 425.5266 | 89.9 | 1 | 1 | 4750-Other generator controls and metering problems | U1-Forced - Immediate | 300-Gas Turbine/Jet Engine (Simple Cycle Operation)
4750 | Other generator controls and metering problems | Generator | Controls | U1 | Forced - Immediate | 2018 | Gas | GG | 300 | Gas Turbine/Jet Engine (Simple Cycle Operation) | WECC | Winter | 864.5 | 130 | 1 | 1 | 4750-Other generator controls and metering problems | U1-Forced - Immediate | 300-Gas Turbine/Jet Engine (Simple Cycle Operation)
4750 | Other generator controls and metering problems | Generator | Controls | U1 | Forced - Immediate | 2018 | Gas | GG | 300 | Gas Turbine/Jet Engine (Simple Cycle Operation) | SERC | Winter | 36809.6667 | 44 | 2 | 2 | 4750-Other generator controls and metering problems | U1-Forced - Immediate | 300-Gas Turbine/Jet Engine (Simple Cycle Operation)
4750 | Other generator controls and metering problems | Generator | Controls | SF | Startup Failure | 2018 | Gas | GG | 300 | Gas Turbine/Jet Engine (Simple Cycle Operation) | WECC | Off-Peak | 470 | 40 | 1 | 1 | 4750-Other generator controls and metering problems | SF-Startup Failure | 300-Gas Turbine/Jet Engine (Simple Cycle Operation)
4750 | Other generator controls and metering problems | Generator | Controls | SF | Startup Failure | 2018 | Gas | GG | 300 | Gas Turbine/Jet Engine (Simple Cycle Operation) | NPCC | Winter | 17.3683 | 61.3 | 1 | 1 | 4750-Other generator controls and metering problems | SF-Startup Failure | 300-Gas Turbine/Jet Engine (Simple Cycle Operation)
4750 | Other generator controls and metering problems | Generator | Controls | U1 | Forced - Immediate | 2018 | Gas | GG | 300 | Gas Turbine/Jet Engine (Simple Cycle Operation) | MRO | Off-Peak | 213.9666 | 49 | 1 | 1 | 4750-Other generator controls and metering problems | U1-Forced - Immediate | 300-Gas Turbine/Jet Engine (Simple Cycle Operation)
4750 | Other generator controls and metering problems | Generator | Controls | U1 | Forced - Immediate | 2018 | Gas | GG | 300 | Gas Turbine/Jet Engine (Simple Cycle Operation) | SERC | Off-Peak | 976.0333 | 47 | 1 | 1 | 4750-Other generator controls and metering problems | U1-Forced - Immediate | 300-Gas Turbine/Jet Engine (Simple Cycle Operation)
4750 | Other generator controls and metering problems | Generator | Controls | U1 | Forced - Immediate | 2018 | Gas | GG | 300 | Gas Turbine/Jet Engine (Simple Cycle Operation) | SERC | Summer | 2854.0375 | 49.25 | 1 | 1 | 4750-Other generator controls and metering problems | U1-Forced - Immediate | 300-Gas Turbine/Jet Engine (Simple Cycle Operation)
4750 | Other generator controls and metering problems | Generator | Controls | U1 | Forced - Immediate | 2018 | Gas | GG | 300 | Gas Turbine/Jet Engine (Simple Cycle Operation) | MRO | Winter | 23.25 | 45 | 1 | 1 | 4750-Other generator controls and metering problems | U1-Forced - Immediate | 300-Gas Turbine/Jet Engine (Simple Cycle Operation)
4750 | Other generator controls and metering problems | Generator | Controls | U1 | Forced - Immediate | 2018 | Gas | GG | 300 | Gas Turbine/Jet Engine (Simple Cycle Operation) | MRO | Winter | 6411.74 | 107.7 | 1 | 1 | 4750-Other generator controls and metering problems | U1-Forced - Immediate | 300-Gas Turbine/Jet Engine (Simple Cycle Operation)
4750 | Other generator controls and metering problems | Generator | Controls | U1 | Forced - Immediate | 2018 | Oil | DI | 300 | Gas Turbine/Jet Engine (Simple Cycle Operation) | NPCC | Winter | 2.075 | 24.9 | 1 | 1 | 4750-Other generator controls and metering problems | U1-Forced - Immediate | 300-Gas Turbine/Jet Engine (Simple Cycle Operation)
4750 | Other generator controls and metering problems | Generator | Controls | D1 | Forced - Immediate | 2018 | Oil | DI | 300 | Gas Turbine/Jet Engine (Simple Cycle Operation) | RFC | Winter | 14.1083 | 16.93 | 1 | 1 | 4750-Other generator controls and metering problems | D1-Forced - Immediate | 300-Gas Turbine/Jet Engine (Simple Cycle Operation)
4750 | Other generator controls and metering problems | Generator | Controls | SF | Startup Failure | 2018 | Gas | GG | 300 | Gas Turbine/Jet Engine (Simple Cycle Operation) | WECC | Off-Peak | 5.0166 | 43 | 1 | 1 | 4750-Other generator controls and metering problems | SF-Startup Failure | 300-Gas Turbine/Jet Engine (Simple Cycle Operation)
4750 | Other generator controls and metering problems | Generator | Controls | SF | Startup Failure | 2018 | Gas | GG | 300 | Gas Turbine/Jet Engine (Simple Cycle Operation) | MRO | Off-Peak | 50.6333 | 49 | 1 | 1 | 4750-Other generator controls and metering problems | SF-Startup Failure | 300-Gas Turbine/Jet Engine (Simple Cycle Operation)
4750 | Other generator controls and metering problems | Generator | Controls | SF | Startup Failure | 2018 | Gas | GG | 300 | Gas Turbine/Jet Engine (Simple Cycle Operation) | WECC | Summer | 20.4167 | 25 | 1 | 1 | 4750-Other generator controls and metering problems | SF-Startup Failure | 300-Gas Turbine/Jet Engine (Simple Cycle Operation)
4750 | Other generator controls and metering problems | Generator | Controls | U1 | Forced - Immediate | 2018 | Gas | GG | 300 | Gas Turbine/Jet Engine (Simple Cycle Operation) | RFC | Off-Peak | 120.375 | 53.5 | 1 | 1 | 4750-Other generator controls and metering problems | U1-Forced - Immediate | 300-Gas Turbine/Jet Engine (Simple Cycle Operation)
4750 | Other generator controls and metering problems | Generator | Controls | U1 | Forced - Immediate | 2018 | Gas | GG | 300 | Gas Turbine/Jet Engine (Simple Cycle Operation) | SERC | Off-Peak | 423.75 | 113 | 1 | 1 | 4750-Other generator controls and metering problems | U1-Forced - Immediate | 300-Gas Turbine/Jet Engine (Simple Cycle Operation)
4750 | Other generator controls and metering problems | Generator | Controls | U1 | Forced - Immediate | 2018 | Gas | GG | 300 | Gas Turbine/Jet Engine (Simple Cycle Operation) | RFC | Summer | 174.8 | 114 | 1 | 1 | 4750-Other generator controls and metering problems | U1-Forced - Immediate | 300-Gas Turbine/Jet Engine (Simple Cycle Operation)
4750 | Other generator controls and metering problems | Generator | Controls | U1 | Forced - Immediate | 2018 | Gas | GG | 300 | Gas Turbine/Jet Engine (Simple Cycle Operation) | SERC | Summer | 71136 | 72 | 1 | 1 | 4750-Other generator controls and metering problems | U1-Forced - Immediate | 300-Gas Turbine/Jet Engine (Simple Cycle Operation)
4750 | Other generator controls and metering problems | Generator | Controls | U1 | Forced - Immediate | 2018 | Gas | GG | 300 | Gas Turbine/Jet Engine (Simple Cycle Operation) | NPCC | Winter | 9.42 | 62.8 | 1 | 1 | 4750-Other generator controls and metering problems | U1-Forced - Immediate | 300-Gas Turbine/Jet Engine (Simple Cycle Operation)
4750 | Other generator controls and metering problems | Generator | Controls | U1 | Forced - Immediate | 2018 | Gas | GG | 300 | Gas Turbine/Jet Engine (Simple Cycle Operation) | SERC | Winter | 10972.8 | 192 | 1 | 1 | 4750-Other generator controls and metering problems | U1-Forced - Immediate | 300-Gas Turbine/Jet Engine (Simple Cycle Operation)
4750 | Other generator controls and metering problems | Generator | Controls | SF | Startup Failure | 2018 | Gas | GG | 300 | Gas Turbine/Jet Engine (Simple Cycle Operation) | SERC | Off-Peak | 24.2666 | 104 | 1 | 1 | 4750-Other generator controls and metering problems | SF-Startup Failure | 300-Gas Turbine/Jet Engine (Simple Cycle Operation)
4750 | Other generator controls and metering problems | Generator | Controls | SF | Startup Failure | 2018 | Gas | GG | 300 | Gas Turbine/Jet Engine (Simple Cycle Operation) | SERC | Off-Peak | 33 | 45 | 1 | 1 | 4750-Other generator controls and metering problems | SF-Startup Failure | 300-Gas Turbine/Jet Engine (Simple Cycle Operation)
4750 | Other generator controls and metering problems | Generator | Controls | SF | Startup Failure | 2018 | Gas | GG | 300 | Gas Turbine/Jet Engine (Simple Cycle Operation) | WECC | Summer | 3.75 | 25 | 1 | 1 | 4750-Other generator controls and metering problems | SF-Startup Failure | 300-Gas Turbine/Jet Engine (Simple Cycle Operation)
4750 | Other generator controls and metering problems | Generator | Controls | SF | Startup Failure | 2018 | Oil | DI | 300 | Gas Turbine/Jet Engine (Simple Cycle Operation) | NPCC | Off-Peak | 150.7333 | 19 | 1 | 1 | 4750-Other generator controls and metering problems | SF-Startup Failure | 300-Gas Turbine/Jet Engine (Simple Cycle Operation)
4750 | Other generator controls and metering problems | Generator | Controls | U1 | Forced - Immediate | 2018 | Gas | GG | 300 | Gas Turbine/Jet Engine (Simple Cycle Operation) | MRO | Off-Peak | 144.55 | 49 | 1 | 1 | 4750-Other generator controls and metering problems | U1-Forced - Immediate | 300-Gas Turbine/Jet Engine (Simple Cycle Operation)
4750 | Other generator controls and metering problems | Generator | Controls | U1 | Forced - Immediate | 2018 | Gas | GG | 300 | Gas Turbine/Jet Engine (Simple Cycle Operation) | MRO | Off-Peak | 1540.7383 | 151.3 | 1 | 1 | 4750-Other generator controls and metering problems | U1-Forced - Immediate | 300-Gas Turbine/Jet Engine (Simple Cycle Operation)
4750 | Other generator controls and metering problems | Generator | Controls | U1 | Forced - Immediate | 2018 | Gas | GG | 300 | Gas Turbine/Jet Engine (Simple Cycle Operation) | MRO | Summer | 12.4667 | 44 | 1 | 1 | 4750-Other generator controls and metering problems | U1-Forced - Immediate | 300-Gas Turbine/Jet Engine (Simple Cycle Operation)
4750 | Other generator controls and metering problems | Generator | Controls | U1 | Forced - Immediate | 2018 | Gas | GG | 300 | Gas Turbine/Jet Engine (Simple Cycle Operation) | RFC | Summer | 13.9333 | 44 | 1 | 1 | 4750-Other generator controls and metering problems | U1-Forced - Immediate | 300-Gas Turbine/Jet Engine (Simple Cycle Operation)
4750 | Other generator controls and metering problems | Generator | Controls | U1 | Forced - Immediate | 2018 | Gas | GG | 300 | Gas Turbine/Jet Engine (Simple Cycle Operation) | MRO | Summer | 30.0667 | 44 | 1 | 1 | 4750-Other generator controls and metering problems | U1-Forced - Immediate | 300-Gas Turbine/Jet Engine (Simple Cycle Operation)
4750 | Other generator controls and metering problems | Generator | Controls | U1 | Forced - Immediate | 2018 | Gas | GG | 300 | Gas Turbine/Jet Engine (Simple Cycle Operation) | SERC | Summer | 2414.7916 | 86.5 | 1 | 1 | 4750-Other generator controls and metering problems | U1-Forced - Immediate | 300-Gas Turbine/Jet Engine (Simple Cycle Operation)
4750 | Other generator controls and metering problems | Generator | Controls | U1 | Forced - Immediate | 2018 | Oil | DI | 300 | Gas Turbine/Jet Engine (Simple Cycle Operation) | NPCC | Summer | 49.17 | 19.8 | 1 | 1 | 4750-Other generator controls and metering problems | U1-Forced - Immediate | 300-Gas Turbine/Jet Engine (Simple Cycle Operation)
4750 | Other generator controls and metering problems | Generator | Controls | U1 | Forced - Immediate | 2018 | Oil | DI | 300 | Gas Turbine/Jet Engine (Simple Cycle Operation) | SERC | Winter | 1482 | 57 | 1 | 1 | 4750-Other generator controls and metering problems | U1-Forced - Immediate | 300-Gas Turbine/Jet Engine (Simple Cycle Operation)
4750 | Other generator controls and metering problems | Generator | Controls | D1 | Forced - Immediate | 2018 | Oil | DI | 400 | Internal Combustion/Reciprocating Engines | RFC | Off-Peak | 15.9667 | 2 | 1 | 1 | 4750-Other generator controls and metering problems | D1-Forced - Immediate | 400-Internal Combustion/Reciprocating Engines
4750 | Other generator controls and metering problems | Generator | Controls | SF | Startup Failure | 2018 | Hydro | WA | 500 | Pumped Storage/Hydro | RFC | Off-Peak | 57.3 | 382 | 1 | 1 | 4750-Other generator controls and metering problems | SF-Startup Failure | 500-Pumped Storage/Hydro
4750 | Other generator controls and metering problems | Generator | Controls | SF | Startup Failure | 2018 | Hydro | WA | 500 | Pumped Storage/Hydro | RFC | Winter | 11.5999 | 348 | 1 | 1 | 4750-Other generator controls and metering problems | SF-Startup Failure | 500-Pumped Storage/Hydro
4750 | Other generator controls and metering problems | Generator | Controls | U1 | Forced - Immediate | 2018 | Hydro | WA | 500 | Pumped Storage/Hydro | MRO | Off-Peak | 6.1333 | 23 | 1 | 1 | 4750-Other generator controls and metering problems | U1-Forced - Immediate | 500-Pumped Storage/Hydro
4750 | Other generator controls and metering problems | Generator | Controls | U1 | Forced - Immediate | 2018 | Hydro | WA | 500 | Pumped Storage/Hydro | SERC | Off-Peak | 38.3333 | 25 | 1 | 1 | 4750-Other generator controls and metering problems | U1-Forced - Immediate | 500-Pumped Storage/Hydro
4750 | Other generator controls and metering problems | Generator | Controls | U1 | Forced - Immediate | 2018 | Hydro | WA | 500 | Pumped Storage/Hydro | WECC | Off-Peak | 175.5417 | 38.3 | 1 | 1 | 4750-Other generator controls and metering problems | U1-Forced - Immediate | 500-Pumped Storage/Hydro
4750 | Other generator controls and metering problems | Generator | Controls | U1 | Forced - Immediate | 2018 | Hydro | WA | 500 | Pumped Storage/Hydro | WECC | Off-Peak | 313.4217 | 38.3 | 1 | 1 | 4750-Other generator controls and metering problems | U1-Forced - Immediate | 500-Pumped Storage/Hydro
4750 | Other generator controls and metering problems | Generator | Controls | U1 | Forced - Immediate | 2018 | Hydro | WA | 500 | Pumped Storage/Hydro | SERC | Off-Peak | 566.0365 | 29.87 | 1 | 1 | 4750-Other generator controls and metering problems | U1-Forced - Immediate | 500-Pumped Storage/Hydro
4750 | Other generator controls and metering problems | Generator | Controls | U1 | Forced - Immediate | 2018 | Hydro | WA | 500 | Pumped Storage/Hydro | SERC | Off-Peak | 762.7499 | 81 | 1 | 1 | 4750-Other generator controls and metering problems | U1-Forced - Immediate | 500-Pumped Storage/Hydro
4750 | Other generator controls and metering problems | Generator | Controls | U1 | Forced - Immediate | 2018 | Hydro | WA | 500 | Pumped Storage/Hydro | WECC | Off-Peak | 3603.75 | 155 | 1 | 1 | 4750-Other generator controls and metering problems | U1-Forced - Immediate | 500-Pumped Storage/Hydro
4750 | Other generator controls and metering problems | Generator | Controls | U1 | Forced - Immediate | 2018 | Hydro | WA | 500 | Pumped Storage/Hydro | MRO | Summer | 86.5666 | 49 | 1 | 1 | 4750-Other generator controls and metering problems | U1-Forced - Immediate | 500-Pumped Storage/Hydro
4750 | Other generator controls and metering problems | Generator | Controls | U1 | Forced - Immediate | 2018 | Hydro | WA | 500 | Pumped Storage/Hydro | WECC | Summer | 150.9125 | 120.73 | 1 | 1 | 4750-Other generator controls and metering problems | U1-Forced - Immediate | 500-Pumped Storage/Hydro
4750 | Other generator controls and metering problems | Generator | Controls | U1 | Forced - Immediate | 2018 | Hydro | WA | 500 | Pumped Storage/Hydro | MRO | Summer | 2506.35 | 49 | 1 | 1 | 4750-Other generator controls and metering problems | U1-Forced - Immediate | 500-Pumped Storage/Hydro
4750 | Other generator controls and metering problems | Generator | Controls | U1 | Forced - Immediate | 2018 | Hydro | WA | 500 | Pumped Storage/Hydro | NPCC | Winter | 39.6666 | 28 | 1 | 1 | 4750-Other generator controls and metering problems | U1-Forced - Immediate | 500-Pumped Storage/Hydro
4750 | Other generator controls and metering problems | Generator | Controls | U1 | Forced - Immediate | 2018 | Hydro | WA | 500 | Pumped Storage/Hydro | NPCC | Winter | 86.07 | 22.65 | 1 | 1 | 4750-Other generator controls and metering problems | U1-Forced - Immediate | 500-Pumped Storage/Hydro
4750 | Other generator controls and metering problems | Generator | Controls | U1 | Forced - Immediate | 2018 | Hydro | WA | 500 | Pumped Storage/Hydro | NPCC | Winter | 104.0666 | 28 | 1 | 1 | 4750-Other generator controls and metering problems | U1-Forced - Immediate | 500-Pumped Storage/Hydro
4750 | Other generator controls and metering problems | Generator | Controls | U1 | Forced - Immediate | 2018 | Hydro | WA | 500 | Pumped Storage/Hydro | SERC | Winter | 189 | 81 | 1 | 1 | 4750-Other generator controls and metering problems | U1-Forced - Immediate | 500-Pumped Storage/Hydro
4750 | Other generator controls and metering problems | Generator | Controls | U1 | Forced - Immediate | 2018 | Hydro | WA | 500 | Pumped Storage/Hydro | WECC | Winter | 1072.95 | 69 | 1 | 1 | 4750-Other generator controls and metering problems | U1-Forced - Immediate | 500-Pumped Storage/Hydro
4750 | Other generator controls and metering problems | Generator | Controls | U1 | Forced - Immediate | 2018 | Hydro | WA | 500 | Pumped Storage/Hydro | WECC | Winter | 1349.6 | 24 | 1 | 1 | 4750-Other generator controls and metering problems | U1-Forced - Immediate | 500-Pumped Storage/Hydro
4750 | Other generator controls and metering problems | Generator | Controls | U1 | Forced - Immediate | 2018 | Hydro | WA | 500 | Pumped Storage/Hydro | SERC | Winter | 74662.5 | 37.5 | 1 | 1 | 4750-Other generator controls and metering problems | U1-Forced - Immediate | 500-Pumped Storage/Hydro
4750 | Other generator controls and metering problems | Generator | Controls | U2 | Forced - Delayed | 2018 | Hydro | WA | 500 | Pumped Storage/Hydro | SERC | Off-Peak | 129.7333 | 28 | 1 | 1 | 4750-Other generator controls and metering problems | U2-Forced - Delayed | 500-Pumped Storage/Hydro
4750 | Other generator controls and metering problems | Generator | Controls | SF | Startup Failure | 2018 | Hydro | WA | 500 | Pumped Storage/Hydro | SERC | Off-Peak | 25.175 | 28.5 | 1 | 1 | 4750-Other generator controls and metering problems | SF-Startup Failure | 500-Pumped Storage/Hydro
4750 | Other generator controls and metering problems | Generator | Controls | SF | Startup Failure | 2018 | Hydro | WA | 500 | Pumped Storage/Hydro | SERC | Off-Peak | 28.5 | 28.5 | 1 | 1 | 4750-Other generator controls and metering problems | SF-Startup Failure | 500-Pumped Storage/Hydro
4750 | Other generator controls and metering problems | Generator | Controls | SF | Startup Failure | 2018 | Hydro | WA | 500 | Pumped Storage/Hydro | SERC | Off-Peak | 40.375 | 28.5 | 1 | 1 | 4750-Other generator controls and metering problems | SF-Startup Failure | 500-Pumped Storage/Hydro
4750 | Other generator controls and metering problems | Generator | Controls | SF | Startup Failure | 2018 | Hydro | WA | 500 | Pumped Storage/Hydro | SERC | Off-Peak | 54.3113 | 39.74 | 1 | 1 | 4750-Other generator controls and metering problems | SF-Startup Failure | 500-Pumped Storage/Hydro
4750 | Other generator controls and metering problems | Generator | Controls | SF | Startup Failure | 2018 | Hydro | WA | 500 | Pumped Storage/Hydro | MRO | Off-Peak | 183.9541 | 129.85 | 1 | 1 | 4750-Other generator controls and metering problems | SF-Startup Failure | 500-Pumped Storage/Hydro
4750 | Other generator controls and metering problems | Generator | Controls | SF | Startup Failure | 2018 | Hydro | WA | 500 | Pumped Storage/Hydro | MRO | Off-Peak | 306.1333 | 64 | 1 | 1 | 4750-Other generator controls and metering problems | SF-Startup Failure | 500-Pumped Storage/Hydro
4750 | Other generator controls and metering problems | Generator | Controls | SF | Startup Failure | 2018 | Hydro | WA | 500 | Pumped Storage/Hydro | SERC | Summer | 19 | 28.5 | 1 | 1 | 4750-Other generator controls and metering problems | SF-Startup Failure | 500-Pumped Storage/Hydro
4750 | Other generator controls and metering problems | Generator | Controls | SF | Startup Failure | 2018 | Hydro | WA | 500 | Pumped Storage/Hydro | SERC | Winter | 19 | 28.5 | 1 | 1 | 4750-Other generator controls and metering problems | SF-Startup Failure | 500-Pumped Storage/Hydro
4750 | Other generator controls and metering problems | Generator | Controls | SF | Startup Failure | 2018 | Hydro | WA | 500 | Pumped Storage/Hydro | SERC | Winter | 20.425 | 28.5 | 1 | 1 | 4750-Other generator controls and metering problems | SF-Startup Failure | 500-Pumped Storage/Hydro
4750 | Other generator controls and metering problems | Generator | Controls | U1 | Forced - Immediate | 2018 | Hydro | WA | 500 | Pumped Storage/Hydro | SERC | Off-Peak | 36.6666 | 40 | 1 | 1 | 4750-Other generator controls and metering problems | U1-Forced - Immediate | 500-Pumped Storage/Hydro
4750 | Other generator controls and metering problems | Generator | Controls | U1 | Forced - Immediate | 2018 | Hydro | WA | 500 | Pumped Storage/Hydro | WECC | Off-Peak | 206.6667 | 50 | 1 | 1 | 4750-Other generator controls and metering problems | U1-Forced - Immediate | 500-Pumped Storage/Hydro
4750 | Other generator controls and metering problems | Generator | Controls | U1 | Forced - Immediate | 2018 | Hydro | WA | 500 | Pumped Storage/Hydro | WECC | Off-Peak | 209.2653 | 120.73 | 1 | 1 | 4750-Other generator controls and metering problems | U1-Forced - Immediate | 500-Pumped Storage/Hydro
4750 | Other generator controls and metering problems | Generator | Controls | U1 | Forced - Immediate | 2018 | Hydro | WA | 500 | Pumped Storage/Hydro | WECC | Off-Peak | 299.8128 | 120.73 | 1 | 1 | 4750-Other generator controls and metering problems | U1-Forced - Immediate | 500-Pumped Storage/Hydro
4750 | Other generator controls and metering problems | Generator | Controls | U1 | Forced - Immediate | 2018 | Hydro | WA | 500 | Pumped Storage/Hydro | WECC | Off-Peak | 595.6013 | 120.73 | 1 | 1 | 4750-Other generator controls and metering problems | U1-Forced - Immediate | 500-Pumped Storage/Hydro
4750 | Other generator controls and metering problems | Generator | Controls | U1 | Forced - Immediate | 2018 | Hydro | WA | 500 | Pumped Storage/Hydro | WECC | Off-Peak | 1518.8333 | 130 | 1 | 1 | 4750-Other generator controls and metering problems | U1-Forced - Immediate | 500-Pumped Storage/Hydro
4750 | Other generator controls and metering problems | Generator | Controls | U1 | Forced - Immediate | 2018 | Hydro | WA | 500 | Pumped Storage/Hydro | WECC | Off-Peak | 2991.23 | 38.3 | 1 | 1 | 4750-Other generator controls and metering problems | U1-Forced - Immediate | 500-Pumped Storage/Hydro
4750 | Other generator controls and metering problems | Generator | Controls | U1 | Forced - Immediate | 2018 | Hydro | WA | 500 | Pumped Storage/Hydro | WECC | Off-Peak | 36370.691 | 52.43 | 1 | 1 | 4750-Other generator controls and metering problems | U1-Forced - Immediate | 500-Pumped Storage/Hydro
4750 | Other generator controls and metering problems | Generator | Controls | U1 | Forced - Immediate | 2018 | Hydro | WA | 500 | Pumped Storage/Hydro | WECC | Off-Peak | 60316.3458 | 52.43 | 1 | 1 | 4750-Other generator controls and metering problems | U1-Forced - Immediate | 500-Pumped Storage/Hydro
4750 | Other generator controls and metering problems | Generator | Controls | U1 | Forced - Immediate | 2018 | Hydro | WA | 500 | Pumped Storage/Hydro | SERC | Summer | 16.1 | 21 | 1 | 1 | 4750-Other generator controls and metering problems | U1-Forced - Immediate | 500-Pumped Storage/Hydro
4750 | Other generator controls and metering problems | Generator | Controls | U1 | Forced - Immediate | 2018 | Hydro | WA | 500 | Pumped Storage/Hydro | MRO | Summer | 30.975 | 29.5 | 1 | 1 | 4750-Other generator controls and metering problems | U1-Forced - Immediate | 500-Pumped Storage/Hydro
4750 | Other generator controls and metering problems | Generator | Controls | U1 | Forced - Immediate | 2018 | Hydro | WA | 500 | Pumped Storage/Hydro | WECC | Summer | 562.6833 | 51.94 | 1 | 1 | 4750-Other generator controls and metering problems | U1-Forced - Immediate | 500-Pumped Storage/Hydro
4750 | Other generator controls and metering problems | Generator | Controls | U1 | Forced - Immediate | 2018 | Hydro | WA | 500 | Pumped Storage/Hydro | WECC | Winter | 2.6916 | 161.5 | 1 | 1 | 4750-Other generator controls and metering problems | U1-Forced - Immediate | 500-Pumped Storage/Hydro
4750 | Other generator controls and metering problems | Generator | Controls | U1 | Forced - Immediate | 2018 | Hydro | WA | 500 | Pumped Storage/Hydro | SERC | Winter | 167.3999 | 81 | 1 | 1 | 4750-Other generator controls and metering problems | U1-Forced - Immediate | 500-Pumped Storage/Hydro
4750 | Other generator controls and metering problems | Generator | Controls | U1 | Forced - Immediate | 2018 | Hydro | WA | 500 | Pumped Storage/Hydro | RFC | Winter | 272.5999 | 348 | 1 | 1 | 4750-Other generator controls and metering problems | U1-Forced - Immediate | 500-Pumped Storage/Hydro
4750 | Other generator controls and metering problems | Generator | Controls | U1 | Forced - Immediate | 2018 | Hydro | WA | 500 | Pumped Storage/Hydro | WECC | Winter | 442.279 | 87.87 | 1 | 1 | 4750-Other generator controls and metering problems | U1-Forced - Immediate | 500-Pumped Storage/Hydro
4750 | Other generator controls and metering problems | Generator | Controls | U2 | Forced - Delayed | 2018 | Hydro | WA | 500 | Pumped Storage/Hydro | SERC | Off-Peak | 6.0666 | 28 | 1 | 1 | 4750-Other generator controls and metering problems | U2-Forced - Delayed | 500-Pumped Storage/Hydro
4750 | Other generator controls and metering problems | Generator | Controls | U2 | Forced - Delayed | 2018 | Hydro | WA | 500 | Pumped Storage/Hydro | WECC | Summer | 240 | 80 | 1 | 1 | 4750-Other generator controls and metering problems | U2-Forced - Delayed | 500-Pumped Storage/Hydro
4750 | Other generator controls and metering problems | Generator | Controls | U2 | Forced - Delayed | 2018 | Hydro | WA | 500 | Pumped Storage/Hydro | WECC | Winter | 500.859 | 87.87 | 1 | 1 | 4750-Other generator controls and metering problems | U2-Forced - Delayed | 500-Pumped Storage/Hydro
4750 | Other generator controls and metering problems | Generator | Controls | D1 | Forced - Immediate | 2018 | Hydro | WA | 500 | Pumped Storage/Hydro | WECC | Winter | 144.6665 | 434 | 1 | 1 | 4750-Other generator controls and metering problems | D1-Forced - Immediate | 500-Pumped Storage/Hydro
4750 | Other generator controls and metering problems | Generator | Controls | SF | Startup Failure | 2018 | Hydro | WA | 500 | Pumped Storage/Hydro | NPCC | Off-Peak | 69.789 | 48.69 | 1 | 1 | 4750-Other generator controls and metering problems | SF-Startup Failure | 500-Pumped Storage/Hydro
4750 | Other generator controls and metering problems | Generator | Controls | SF | Startup Failure | 2018 | Hydro | WA | 500 | Pumped Storage/Hydro | SERC | Off-Peak | 202.5 | 81 | 1 | 1 | 4750-Other generator controls and metering problems | SF-Startup Failure | 500-Pumped Storage/Hydro
4750 | Other generator controls and metering problems | Generator | Controls | SF | Startup Failure | 2018 | Hydro | WA | 500 | Pumped Storage/Hydro | SERC | Summer | 10.8 | 81 | 1 | 1 | 4750-Other generator controls and metering problems | SF-Startup Failure | 500-Pumped Storage/Hydro
4750 | Other generator controls and metering problems | Generator | Controls | SF | Startup Failure | 2018 | Hydro | WA | 500 | Pumped Storage/Hydro | MRO | Summer | 21.6416 | 129.85 | 1 | 1 | 4750-Other generator controls and metering problems | SF-Startup Failure | 500-Pumped Storage/Hydro
4750 | Other generator controls and metering problems | Generator | Controls | SF | Startup Failure | 2018 | Hydro | WA | 500 | Pumped Storage/Hydro | WECC | Winter | 846.3866 | 197.6 | 1 | 1 | 4750-Other generator controls and metering problems | SF-Startup Failure | 500-Pumped Storage/Hydro
4750 | Other generator controls and metering problems | Generator | Controls | U1 | Forced - Immediate | 2018 | Hydro | WA | 500 | Pumped Storage/Hydro | SERC | Off-Peak | 5.7 | 28.5 | 1 | 1 | 4750-Other generator controls and metering problems | U1-Forced - Immediate | 500-Pumped Storage/Hydro
4750 | Other generator controls and metering problems | Generator | Controls | U1 | Forced - Immediate | 2018 | Hydro | WA | 500 | Pumped Storage/Hydro | MRO | Off-Peak | 11.8 | 29.5 | 1 | 1 | 4750-Other generator controls and metering problems | U1-Forced - Immediate | 500-Pumped Storage/Hydro
4750 | Other generator controls and metering problems | Generator | Controls | U1 | Forced - Immediate | 2018 | Hydro | WA | 500 | Pumped Storage/Hydro | WECC | Off-Peak | 280.4999 | 76.5 | 1 | 1 | 4750-Other generator controls and metering problems | U1-Forced - Immediate | 500-Pumped Storage/Hydro
4750 | Other generator controls and metering problems | Generator | Controls | U1 | Forced - Immediate | 2018 | Hydro | WA | 500 | Pumped Storage/Hydro | WECC | Off-Peak | 337.04 | 38.3 | 1 | 1 | 4750-Other generator controls and metering problems | U1-Forced - Immediate | 500-Pumped Storage/Hydro
4750 | Other generator controls and metering problems | Generator | Controls | U1 | Forced - Immediate | 2018 | Hydro | WA | 500 | Pumped Storage/Hydro | SERC | Off-Peak | 347.7499 | 195 | 1 | 1 | 4750-Other generator controls and metering problems | U1-Forced - Immediate | 500-Pumped Storage/Hydro
4750 | Other generator controls and metering problems | Generator | Controls | U1 | Forced - Immediate | 2018 | Hydro | WA | 500 | Pumped Storage/Hydro | WECC | Summer | 174.9033 | 38.3 | 1 | 1 | 4750-Other generator controls and metering problems | U1-Forced - Immediate | 500-Pumped Storage/Hydro
4750 | Other generator controls and metering problems | Generator | Controls | U1 | Forced - Immediate | 2018 | Hydro | WA | 500 | Pumped Storage/Hydro | SERC | Summer | 176.85 | 81 | 1 | 1 | 4750-Other generator controls and metering problems | U1-Forced - Immediate | 500-Pumped Storage/Hydro
4750 | Other generator controls and metering problems | Generator | Controls | U1 | Forced - Immediate | 2018 | Hydro | WA | 500 | Pumped Storage/Hydro | NPCC | Summer | 369.6 | 28 | 1 | 1 | 4750-Other generator controls and metering problems | U1-Forced - Immediate | 500-Pumped Storage/Hydro
4750 | Other generator controls and metering problems | Generator | Controls | U1 | Forced - Immediate | 2018 | Hydro | WA | 500 | Pumped Storage/Hydro | WECC | Summer | 481 | 130 | 1 | 1 | 4750-Other generator controls and metering problems | U1-Forced - Immediate | 500-Pumped Storage/Hydro
4750 | Other generator controls and metering problems | Generator | Controls | U1 | Forced - Immediate | 2018 | Hydro | WA | 500 | Pumped Storage/Hydro | SERC | Summer | 815.625 | 37.5 | 1 | 1 | 4750-Other generator controls and metering problems | U1-Forced - Immediate | 500-Pumped Storage/Hydro
4750 | Other generator controls and metering problems | Generator | Controls | U1 | Forced - Immediate | 2018 | Hydro | WA | 500 | Pumped Storage/Hydro | WECC | Summer | 15018.5735 | 52.43 | 1 | 1 | 4750-Other generator controls and metering problems | U1-Forced - Immediate | 500-Pumped Storage/Hydro
4750 | Other generator controls and metering problems | Generator | Controls | U1 | Forced - Immediate | 2018 | Hydro | WA | 500 | Pumped Storage/Hydro | WECC | Winter | 38.7162 | 21.71 | 1 | 1 | 4750-Other generator controls and metering problems | U1-Forced - Immediate | 500-Pumped Storage/Hydro
4750 | Other generator controls and metering problems | Generator | Controls | U1 | Forced - Immediate | 2018 | Hydro | WA | 500 | Pumped Storage/Hydro | WECC | Winter | 5946.8417 | 43.7 | 1 | 1 | 4750-Other generator controls and metering problems | U1-Forced - Immediate | 500-Pumped Storage/Hydro
4750 | Other generator controls and metering problems | Generator | Controls | U2 | Forced - Delayed | 2018 | Hydro | WA | 500 | Pumped Storage/Hydro | SERC | Off-Peak | 360.7333 | 28 | 1 | 1 | 4750-Other generator controls and metering problems | U2-Forced - Delayed | 500-Pumped Storage/Hydro
4750 | Other generator controls and metering problems | Generator | Controls | U2 | Forced - Delayed | 2018 | Hydro | WA | 500 | Pumped Storage/Hydro | SERC | Off-Peak | 712.0083 | 39.74 | 1 | 1 | 4750-Other generator controls and metering problems | U2-Forced - Delayed | 500-Pumped Storage/Hydro
4750 | Other generator controls and metering problems | Generator | Controls | U2 | Forced - Delayed | 2018 | Hydro | WA | 500 | Pumped Storage/Hydro | WECC | Winter | 109.3333 | 32 | 1 | 1 | 4750-Other generator controls and metering problems | U2-Forced - Delayed | 500-Pumped Storage/Hydro
4750 | Other generator controls and metering problems | Generator | Controls | SF | Startup Failure | 2018 | Hydro | WA | 500 | Pumped Storage/Hydro | MRO | Winter | 28.1341 | 129.85 | 1 | 1 | 4750-Other generator controls and metering problems | SF-Startup Failure | 500-Pumped Storage/Hydro
4750 | Other generator controls and metering problems | Generator | Controls | SF | Startup Failure | 2018 | Hydro | WA | 500 | Pumped Storage/Hydro | MRO | Winter | 177.4616 | 129.85 | 1 | 1 | 4750-Other generator controls and metering problems | SF-Startup Failure | 500-Pumped Storage/Hydro
4750 | Other generator controls and metering problems | Generator | Controls | U1 | Forced - Immediate | 2018 | Hydro | WA | 500 | Pumped Storage/Hydro | SERC | Off-Peak | 69.3 | 21 | 1 | 1 | 4750-Other generator controls and metering problems | U1-Forced - Immediate | 500-Pumped Storage/Hydro
4750 | Other generator controls and metering problems | Generator | Controls | U1 | Forced - Immediate | 2018 | Hydro | WA | 500 | Pumped Storage/Hydro | WECC | Off-Peak | 257.2483 | 38.3 | 1 | 1 | 4750-Other generator controls and metering problems | U1-Forced - Immediate | 500-Pumped Storage/Hydro
4750 | Other generator controls and metering problems | Generator | Controls | U1 | Forced - Immediate | 2018 | Hydro | WA | 500 | Pumped Storage/Hydro | SERC | Off-Peak | 571.9999 | 195 | 1 | 1 | 4750-Other generator controls and metering problems | U1-Forced - Immediate | 500-Pumped Storage/Hydro
4750 | Other generator controls and metering problems | Generator | Controls | U1 | Forced - Immediate | 2018 | Hydro | WA | 500 | Pumped Storage/Hydro | RFC | Off-Peak | 926.5 | 218 | 1 | 1 | 4750-Other generator controls and metering problems | U1-Forced - Immediate | 500-Pumped Storage/Hydro
4750 | Other generator controls and metering problems | Generator | Controls | U1 | Forced - Immediate | 2018 | Hydro | WA | 500 | Pumped Storage/Hydro | SERC | Summer | 18.75 | 37.5 | 1 | 1 | 4750-Other generator controls and metering problems | U1-Forced - Immediate | 500-Pumped Storage/Hydro
4750 | Other generator controls and metering problems | Generator | Controls | U1 | Forced - Immediate | 2018 | Hydro | WA | 500 | Pumped Storage/Hydro | WECC | Summer | 85.75 | 29.4 | 1 | 1 | 4750-Other generator controls and metering problems | U1-Forced - Immediate | 500-Pumped Storage/Hydro
4750 | Other generator controls and metering problems | Generator | Controls | U1 | Forced - Immediate | 2018 | Hydro | WA | 500 | Pumped Storage/Hydro | SERC | Summer | 139.0499 | 81 | 1 | 1 | 4750-Other generator controls and metering problems | U1-Forced - Immediate | 500-Pumped Storage/Hydro
4750 | Other generator controls and metering problems | Generator | Controls | U1 | Forced - Immediate | 2018 | Hydro | WA | 500 | Pumped Storage/Hydro | WECC | Summer | 285.3166 | 90.1 | 1 | 1 | 4750-Other generator controls and metering problems | U1-Forced - Immediate | 500-Pumped Storage/Hydro
4750 | Other generator controls and metering problems | Generator | Controls | U1 | Forced - Immediate | 2018 | Hydro | WA | 500 | Pumped Storage/Hydro | WECC | Summer | 7739.9583 | 122.5 | 1 | 1 | 4750-Other generator controls and metering problems | U1-Forced - Immediate | 500-Pumped Storage/Hydro
4750 | Other generator controls and metering problems | Generator | Controls | U1 | Forced - Immediate | 2018 | Hydro | WA | 500 | Pumped Storage/Hydro | WECC | Winter | 7.2497 | 435 | 1 | 1 | 4750-Other generator controls and metering problems | U1-Forced - Immediate | 500-Pumped Storage/Hydro
4750 | Other generator controls and metering problems | Generator | Controls | U1 | Forced - Immediate | 2018 | Hydro | WA | 500 | Pumped Storage/Hydro | TRE | Winter | 88.8 | 36 | 1 | 1 | 4750-Other generator controls and metering problems | U1-Forced - Immediate | 500-Pumped Storage/Hydro
4750 | Other generator controls and metering problems | Generator | Controls | U1 | Forced - Immediate | 2018 | Hydro | WA | 500 | Pumped Storage/Hydro | TRE | Winter | 161.4 | 36 | 1 | 1 | 4750-Other generator controls and metering problems | U1-Forced - Immediate | 500-Pumped Storage/Hydro
4750 | Other generator controls and metering problems | Generator | Controls | U1 | Forced - Immediate | 2018 | Hydro | WA | 500 | Pumped Storage/Hydro | WECC | Winter | 351.8665 | 232 | 1 | 1 | 4750-Other generator controls and metering problems | U1-Forced - Immediate | 500-Pumped Storage/Hydro
4750 | Other generator controls and metering problems | Generator | Controls | SF | Startup Failure | 2018 | Hydro | WA | 500 | Pumped Storage/Hydro | SERC | Off-Peak | 22.325 | 28.5 | 1 | 1 | 4750-Other generator controls and metering problems | SF-Startup Failure | 500-Pumped Storage/Hydro
4750 | Other generator controls and metering problems | Generator | Controls | SF | Startup Failure | 2018 | Hydro | WA | 500 | Pumped Storage/Hydro | SERC | Summer | 23.75 | 28.5 | 1 | 1 | 4750-Other generator controls and metering problems | SF-Startup Failure | 500-Pumped Storage/Hydro
4750 | Other generator controls and metering problems | Generator | Controls | SF | Startup Failure | 2018 | Hydro | WA | 500 | Pumped Storage/Hydro | SERC | Winter | 21.375 | 28.5 | 1 | 1 | 4750-Other generator controls and metering problems | SF-Startup Failure | 500-Pumped Storage/Hydro
4750 | Other generator controls and metering problems | Generator | Controls | SF | Startup Failure | 2018 | Hydro | WA | 500 | Pumped Storage/Hydro | SERC | Winter | 71.25 | 28.5 | 1 | 1 | 4750-Other generator controls and metering problems | SF-Startup Failure | 500-Pumped Storage/Hydro
4750 | Other generator controls and metering problems | Generator | Controls | SF | Startup Failure | 2018 | Hydro | WA | 500 | Pumped Storage/Hydro | WECC | Winter | 85.0665 | 232 | 1 | 1 | 4750-Other generator controls and metering problems | SF-Startup Failure | 500-Pumped Storage/Hydro
4750 | Other generator controls and metering problems | Generator | Controls | U1 | Forced - Immediate | 2018 | Hydro | WA | 500 | Pumped Storage/Hydro | NPCC | Off-Peak | 4.5 | 22.5 | 1 | 1 | 4750-Other generator controls and metering problems | U1-Forced - Immediate | 500-Pumped Storage/Hydro
4750 | Other generator controls and metering problems | Generator | Controls | U1 | Forced - Immediate | 2018 | Hydro | WA | 500 | Pumped Storage/Hydro | WECC | Off-Peak | 10.0608 | 120.73 | 1 | 1 | 4750-Other generator controls and metering problems | U1-Forced - Immediate | 500-Pumped Storage/Hydro
4750 | Other generator controls and metering problems | Generator | Controls | U1 | Forced - Immediate | 2018 | Hydro | WA | 500 | Pumped Storage/Hydro | WECC | Off-Peak | 61.25 | 29.4 | 1 | 1 | 4750-Other generator controls and metering problems | U1-Forced - Immediate | 500-Pumped Storage/Hydro
4750 | Other generator controls and metering problems | Generator | Controls | U1 | Forced - Immediate | 2018 | Hydro | WA | 500 | Pumped Storage/Hydro | MRO | Off-Peak | 87.5166 | 29.5 | 1 | 1 | 4750-Other generator controls and metering problems | U1-Forced - Immediate | 500-Pumped Storage/Hydro
4750 | Other generator controls and metering problems | Generator | Controls | U1 | Forced - Immediate | 2018 | Hydro | WA | 500 | Pumped Storage/Hydro | WECC | Off-Peak | 271.2917 | 38.3 | 1 | 1 | 4750-Other generator controls and metering problems | U1-Forced - Immediate | 500-Pumped Storage/Hydro
4750 | Other generator controls and metering problems | Generator | Controls | U1 | Forced - Immediate | 2018 | Hydro | WA | 500 | Pumped Storage/Hydro | WECC | Off-Peak | 637.3333 | 40 | 1 | 1 | 4750-Other generator controls and metering problems | U1-Forced - Immediate | 500-Pumped Storage/Hydro
4750 | Other generator controls and metering problems | Generator | Controls | U1 | Forced - Immediate | 2018 | Hydro | WA | 500 | Pumped Storage/Hydro | NPCC | Off-Peak | 2407.0499 | 81 | 1 | 1 | 4750-Other generator controls and metering problems | U1-Forced - Immediate | 500-Pumped Storage/Hydro
4750 | Other generator controls and metering problems | Generator | Controls | U1 | Forced - Immediate | 2018 | Hydro | WA | 500 | Pumped Storage/Hydro | WECC | Winter | 3.8665 | 232 | 1 | 3 | 4750-Other generator controls and metering problems | U1-Forced - Immediate | 500-Pumped Storage/Hydro
4750 | Other generator controls and metering problems | Generator | Controls | U1 | Forced - Immediate | 2018 | Hydro | WA | 500 | Pumped Storage/Hydro | WECC | Winter | 43.5 | 435 | 1 | 1 | 4750-Other generator controls and metering problems | U1-Forced - Immediate | 500-Pumped Storage/Hydro
4750 | Other generator controls and metering problems | Generator | Controls | U1 | Forced - Immediate | 2018 | Hydro | WA | 500 | Pumped Storage/Hydro | WECC | Winter | 204.25 | 43 | 2 | 2 | 4750-Other generator controls and metering problems | U1-Forced - Immediate | 500-Pumped Storage/Hydro
4750 | Other generator controls and metering problems | Generator | Controls | U1 | Forced - Immediate | 2018 | Hydro | WA | 500 | Pumped Storage/Hydro | NPCC | Winter | 674.798 | 113.73 | 1 | 1 | 4750-Other generator controls and metering problems | U1-Forced - Immediate | 500-Pumped Storage/Hydro
4750 | Other generator controls and metering problems | Generator | Controls | U1 | Forced - Immediate | 2018 | Hydro | WA | 500 | Pumped Storage/Hydro | WECC | Winter | 5307.4023 | 51.94 | 1 | 1 | 4750-Other generator controls and metering problems | U1-Forced - Immediate | 500-Pumped Storage/Hydro
4750 | Other generator controls and metering problems | Generator | Controls | U3 | Forced - Postponed | 2018 | Hydro | WA | 500 | Pumped Storage/Hydro | WECC | Summer | 33.1193 | 21.14 | 1 | 1 | 4750-Other generator controls and metering problems | U3-Forced - Postponed | 500-Pumped Storage/Hydro
4750 | Other generator controls and metering problems | Generator | Controls | SF | Startup Failure | 2018 | Hydro | WA | 500 | Pumped Storage/Hydro | SERC | Summer | 1201.96 | 45.3 | 1 | 1 | 4750-Other generator controls and metering problems | SF-Startup Failure | 500-Pumped Storage/Hydro
4750 | Other generator controls and metering problems | Generator | Controls | SF | Startup Failure | 2018 | Hydro | WA | 500 | Pumped Storage/Hydro | SERC | Winter | 6.65 | 28.5 | 1 | 1 | 4750-Other generator controls and metering problems | SF-Startup Failure | 500-Pumped Storage/Hydro
4750 | Other generator controls and metering problems | Generator | Controls | SF | Startup Failure | 2018 | Hydro | WA | 500 | Pumped Storage/Hydro | RFC | Winter | 28.9999 | 348 | 1 | 1 | 4750-Other generator controls and metering problems | SF-Startup Failure | 500-Pumped Storage/Hydro
4750 | Other generator controls and metering problems | Generator | Controls | SF | Startup Failure | 2018 | Hydro | WA | 500 | Pumped Storage/Hydro | NPCC | Winter | 64.8666 | 28 | 1 | 1 | 4750-Other generator controls and metering problems | SF-Startup Failure | 500-Pumped Storage/Hydro
4750 | Other generator controls and metering problems | Generator | Controls | SF | Startup Failure | 2018 | Hydro | WA | 500 | Pumped Storage/Hydro | WECC | Winter | 150.7333 | 161.5 | 1 | 1 | 4750-Other generator controls and metering problems | SF-Startup Failure | 500-Pumped Storage/Hydro
4750 | Other generator controls and metering problems | Generator | Controls | U1 | Forced - Immediate | 2018 | Hydro | WA | 500 | Pumped Storage/Hydro | WECC | Off-Peak | 112.7665 | 87.87 | 1 | 1 | 4750-Other generator controls and metering problems | U1-Forced - Immediate | 500-Pumped Storage/Hydro
4750 | Other generator controls and metering problems | Generator | Controls | U1 | Forced - Immediate | 2018 | Hydro | WA | 500 | Pumped Storage/Hydro | WECC | Off-Peak | 478.5058 | 20.29 | 1 | 1 | 4750-Other generator controls and metering problems | U1-Forced - Immediate | 500-Pumped Storage/Hydro
4750 | Other generator controls and metering problems | Generator | Controls | U1 | Forced - Immediate | 2018 | Hydro | WA | 500 | Pumped Storage/Hydro | WECC | Off-Peak | 588.42 | 46.7 | 1 | 1 | 4750-Other generator controls and metering problems | U1-Forced - Immediate | 500-Pumped Storage/Hydro
4750 | Other generator controls and metering problems | Generator | Controls | U1 | Forced - Immediate | 2018 | Hydro | WA | 500 | Pumped Storage/Hydro | WECC | Off-Peak | 760.599 | 120.73 | 1 | 1 | 4750-Other generator controls and metering problems | U1-Forced - Immediate | 500-Pumped Storage/Hydro
4750 | Other generator controls and metering problems | Generator | Controls | U1 | Forced - Immediate | 2018 | Hydro | WA | 500 | Pumped Storage/Hydro | SERC | Off-Peak | 3613.9999 | 195 | 1 | 1 | 4750-Other generator controls and metering problems | U1-Forced - Immediate | 500-Pumped Storage/Hydro
4750 | Other generator controls and metering problems | Generator | Controls | U1 | Forced - Immediate | 2018 | Hydro | WA | 500 | Pumped Storage/Hydro | SERC | Summer | 44.55 | 81 | 1 | 1 | 4750-Other generator controls and metering problems | U1-Forced - Immediate | 500-Pumped Storage/Hydro
4750 | Other generator controls and metering problems | Generator | Controls | U1 | Forced - Immediate | 2018 | Hydro | WA | 500 | Pumped Storage/Hydro | NPCC | Winter | 66 | 60 | 1 | 1 | 4750-Other generator controls and metering problems | U1-Forced - Immediate | 500-Pumped Storage/Hydro
4750 | Other generator controls and metering problems | Generator | Controls | U1 | Forced - Immediate | 2018 | Hydro | WA | 500 | Pumped Storage/Hydro | NPCC | Winter | 88.2 | 28 | 1 | 1 | 4750-Other generator controls and metering problems | U1-Forced - Immediate | 500-Pumped Storage/Hydro
4750 | Other generator controls and metering problems | Generator | Controls | U1 | Forced - Immediate | 2018 | Hydro | WA | 500 | Pumped Storage/Hydro | SERC | Winter | 234 | 195 | 1 | 1 | 4750-Other generator controls and metering problems | U1-Forced - Immediate | 500-Pumped Storage/Hydro
4750 | Other generator controls and metering problems | Generator | Controls | U1 | Forced - Immediate | 2018 | Hydro | WA | 500 | Pumped Storage/Hydro | WECC | Winter | 901.159 | 51.94 | 1 | 1 | 4750-Other generator controls and metering problems | U1-Forced - Immediate | 500-Pumped Storage/Hydro
4750 | Other generator controls and metering problems | Generator | Controls | U1 | Forced - Immediate | 2018 | Hydro | WA | 500 | Pumped Storage/Hydro | RFC | Winter | 1092 | 140 | 1 | 1 | 4750-Other generator controls and metering problems | U1-Forced - Immediate | 500-Pumped Storage/Hydro
4750 | Other generator controls and metering problems | Generator | Controls | SF | Startup Failure | 2018 | Hydro | WA | 500 | Pumped Storage/Hydro | RFC | Off-Peak | 19.1 | 382 | 1 | 1 | 4750-Other generator controls and metering problems | SF-Startup Failure | 500-Pumped Storage/Hydro
4750 | Other generator controls and metering problems | Generator | Controls | SF | Startup Failure | 2018 | Hydro | WA | 500 | Pumped Storage/Hydro | SERC | Off-Peak | 24.225 | 28.5 | 1 | 1 | 4750-Other generator controls and metering problems | SF-Startup Failure | 500-Pumped Storage/Hydro
4750 | Other generator controls and metering problems | Generator | Controls | SF | Startup Failure | 2018 | Hydro | WA | 500 | Pumped Storage/Hydro | MRO | Summer | 59.976 | 99.96 | 1 | 1 | 4750-Other generator controls and metering problems | SF-Startup Failure | 500-Pumped Storage/Hydro
4750 | Other generator controls and metering problems | Generator | Controls | SF | Startup Failure | 2018 | Hydro | WA | 500 | Pumped Storage/Hydro | MRO | Summer | 104.958 | 99.96 | 1 | 1 | 4750-Other generator controls and metering problems | SF-Startup Failure | 500-Pumped Storage/Hydro
4750 | Other generator controls and metering problems | Generator | Controls | SF | Startup Failure | 2018 | Hydro | WA | 500 | Pumped Storage/Hydro | SERC | Summer | 228 | 28.5 | 1 | 1 | 4750-Other generator controls and metering problems | SF-Startup Failure | 500-Pumped Storage/Hydro
4750 | Other generator controls and metering problems | Generator | Controls | SF | Startup Failure | 2018 | Hydro | WA | 500 | Pumped Storage/Hydro | WECC | Summer | 1309.3333 | 80 | 1 | 1 | 4750-Other generator controls and metering problems | SF-Startup Failure | 500-Pumped Storage/Hydro
4750 | Other generator controls and metering problems | Generator | Controls | U1 | Forced - Immediate | 2018 | Hydro | WA | 500 | Pumped Storage/Hydro | WECC | Off-Peak | 56.3406 | 120.73 | 1 | 1 | 4750-Other generator controls and metering problems | U1-Forced - Immediate | 500-Pumped Storage/Hydro
4750 | Other generator controls and metering problems | Generator | Controls | U1 | Forced - Immediate | 2018 | Hydro | WA | 500 | Pumped Storage/Hydro | SERC | Off-Peak | 58.8 | 21 | 1 | 1 | 4750-Other generator controls and metering problems | U1-Forced - Immediate | 500-Pumped Storage/Hydro
4750 | Other generator controls and metering problems | Generator | Controls | U1 | Forced - Immediate | 2018 | Hydro | WA | 500 | Pumped Storage/Hydro | MRO | Off-Peak | 80.85 | 44.1 | 1 | 1 | 4750-Other generator controls and metering problems | U1-Forced - Immediate | 500-Pumped Storage/Hydro
4750 | Other generator controls and metering problems | Generator | Controls | U1 | Forced - Immediate | 2018 | Hydro | WA | 500 | Pumped Storage/Hydro | WECC | Off-Peak | 2952.74 | 67.62 | 1 | 1 | 4750-Other generator controls and metering problems | U1-Forced - Immediate | 500-Pumped Storage/Hydro
4750 | Other generator controls and metering problems | Generator | Controls | U1 | Forced - Immediate | 2018 | Hydro | WA | 500 | Pumped Storage/Hydro | MRO | Summer | 26.0583 | 29.5 | 1 | 1 | 4750-Other generator controls and metering problems | U1-Forced - Immediate | 500-Pumped Storage/Hydro
4750 | Other generator controls and metering problems | Generator | Controls | U1 | Forced - Immediate | 2018 | Hydro | WA | 500 | Pumped Storage/Hydro | WECC | Summer | 52.25 | 95 | 1 | 1 | 4750-Other generator controls and metering problems | U1-Forced - Immediate | 500-Pumped Storage/Hydro
4750 | Other generator controls and metering problems | Generator | Controls | U1 | Forced - Immediate | 2018 | Hydro | WA | 500 | Pumped Storage/Hydro | SERC | Summer | 94.15 | 21 | 1 | 1 | 4750-Other generator controls and metering problems | U1-Forced - Immediate | 500-Pumped Storage/Hydro
4750 | Other generator controls and metering problems | Generator | Controls | U1 | Forced - Immediate | 2018 | Hydro | WA | 500 | Pumped Storage/Hydro | NPCC | Summer | 156.9383 | 110.78 | 1 | 1 | 4750-Other generator controls and metering problems | U1-Forced - Immediate | 500-Pumped Storage/Hydro
4750 | Other generator controls and metering problems | Generator | Controls | U1 | Forced - Immediate | 2018 | Hydro | WA | 500 | Pumped Storage/Hydro | NPCC | Winter | 67 | 60 | 1 | 1 | 4750-Other generator controls and metering problems | U1-Forced - Immediate | 500-Pumped Storage/Hydro
4750 | Other generator controls and metering problems | Generator | Controls | U1 | Forced - Immediate | 2018 | Hydro | WA | 500 | Pumped Storage/Hydro | WECC | Winter | 168.75 | 112.5 | 1 | 1 | 4750-Other generator controls and metering problems | U1-Forced - Immediate | 500-Pumped Storage/Hydro
4750 | Other generator controls and metering problems | Generator | Controls | D1 | Forced - Immediate | 2018 | Hydro | WA | 500 | Pumped Storage/Hydro | WECC | Winter | 180.833 | 434 | 1 | 1 | 4750-Other generator controls and metering problems | D1-Forced - Immediate | 500-Pumped Storage/Hydro
4750 | Other generator controls and metering problems | Generator | Controls | SF | Startup Failure | 2018 | Hydro | WA | 500 | Pumped Storage/Hydro | NPCC | Off-Peak | 67.928 | 48.52 | 1 | 1 | 4750-Other generator controls and metering problems | SF-Startup Failure | 500-Pumped Storage/Hydro
4750 | Other generator controls and metering problems | Generator | Controls | SF | Startup Failure | 2018 | Hydro | WA | 500 | Pumped Storage/Hydro | SERC | Off-Peak | 12500.8793 | 39.74 | 1 | 1 | 4750-Other generator controls and metering problems | SF-Startup Failure | 500-Pumped Storage/Hydro
4750 | Other generator controls and metering problems | Generator | Controls | SF | Startup Failure | 2018 | Hydro | WA | 500 | Pumped Storage/Hydro | SERC | Summer | 3.8 | 28.5 | 1 | 1 | 4750-Other generator controls and metering problems | SF-Startup Failure | 500-Pumped Storage/Hydro
4750 | Other generator controls and metering problems | Generator | Controls | SF | Startup Failure | 2018 | Hydro | WA | 500 | Pumped Storage/Hydro | SERC | Summer | 21.375 | 28.5 | 1 | 1 | 4750-Other generator controls and metering problems | SF-Startup Failure | 500-Pumped Storage/Hydro
4750 | Other generator controls and metering problems | Generator | Controls | SF | Startup Failure | 2018 | Hydro | WA | 500 | Pumped Storage/Hydro | WECC | Winter | 11.6 | 232 | 1 | 1 | 4750-Other generator controls and metering problems | SF-Startup Failure | 500-Pumped Storage/Hydro
4750 | Other generator controls and metering problems | Generator | Controls | SF | Startup Failure | 2018 | Hydro | WA | 500 | Pumped Storage/Hydro | MRO | Winter | 34.6266 | 129.85 | 1 | 1 | 4750-Other generator controls and metering problems | SF-Startup Failure | 500-Pumped Storage/Hydro
4750 | Other generator controls and metering problems | Generator | Controls | SF | Startup Failure | 2018 | Hydro | WA | 500 | Pumped Storage/Hydro | RFC | Winter | 641.6666 | 140 | 1 | 1 | 4750-Other generator controls and metering problems | SF-Startup Failure | 500-Pumped Storage/Hydro
4750 | Other generator controls and metering problems | Generator | Controls | U1 | Forced - Immediate | 2018 | Hydro | WA | 500 | Pumped Storage/Hydro | MRO | Off-Peak | 110.88 | 61.6 | 1 | 1 | 4750-Other generator controls and metering problems | U1-Forced - Immediate | 500-Pumped Storage/Hydro
4750 | Other generator controls and metering problems | Generator | Controls | U1 | Forced - Immediate | 2018 | Hydro | WA | 500 | Pumped Storage/Hydro | SERC | Off-Peak | 116.1 | 81 | 1 | 1 | 4750-Other generator controls and metering problems | U1-Forced - Immediate | 500-Pumped Storage/Hydro
4750 | Other generator controls and metering problems | Generator | Controls | U1 | Forced - Immediate | 2018 | Hydro | WA | 500 | Pumped Storage/Hydro | WECC | Off-Peak | 3214.8328 | 52.43 | 1 | 1 | 4750-Other generator controls and metering problems | U1-Forced - Immediate | 500-Pumped Storage/Hydro
4750 | Other generator controls and metering problems | Generator | Controls | U1 | Forced - Immediate | 2018 | Hydro | WA | 500 | Pumped Storage/Hydro | WECC | Off-Peak | 13496.49 | 199.8 | 1 | 1 | 4750-Other generator controls and metering problems | U1-Forced - Immediate | 500-Pumped Storage/Hydro
4750 | Other generator controls and metering problems | Generator | Controls | U1 | Forced - Immediate | 2018 | Hydro | WA | 500 | Pumped Storage/Hydro | MRO | Summer | 59.7042 | 40.25 | 1 | 1 | 4750-Other generator controls and metering problems | U1-Forced - Immediate | 500-Pumped Storage/Hydro
4750 | Other generator controls and metering problems | Generator | Controls | U1 | Forced - Immediate | 2018 | Hydro | WA | 500 | Pumped Storage/Hydro | SERC | Summer | 82.65 | 28.5 | 1 | 1 | 4750-Other generator controls and metering problems | U1-Forced - Immediate | 500-Pumped Storage/Hydro
4750 | Other generator controls and metering problems | Generator | Controls | U1 | Forced - Immediate | 2018 | Hydro | WA | 500 | Pumped Storage/Hydro | NPCC | Winter | 13.0666 | 28 | 1 | 1 | 4750-Other generator controls and metering problems | U1-Forced - Immediate | 500-Pumped Storage/Hydro
4750 | Other generator controls and metering problems | Generator | Controls | U1 | Forced - Immediate | 2018 | Hydro | WA | 500 | Pumped Storage/Hydro | WECC | Winter | 343.6696 | 51.94 | 1 | 1 | 4750-Other generator controls and metering problems | U1-Forced - Immediate | 500-Pumped Storage/Hydro
4750 | Other generator controls and metering problems | Generator | Controls | U1 | Forced - Immediate | 2018 | Hydro | WA | 500 | Pumped Storage/Hydro | WECC | Winter | 3100.23 | 186.2 | 1 | 1 | 4750-Other generator controls and metering problems | U1-Forced - Immediate | 500-Pumped Storage/Hydro
4750 | Other generator controls and metering problems | Generator | Controls | U2 | Forced - Delayed | 2018 | Hydro | WA | 500 | Pumped Storage/Hydro | WECC | Winter | 489.1429 | 87.87 | 1 | 1 | 4750-Other generator controls and metering problems | U2-Forced - Delayed | 500-Pumped Storage/Hydro
4750 | Other generator controls and metering problems | Generator | Controls | SF | Startup Failure | 2018 | Coal | CC | 650 | Fluidized Bed | SERC | Summer | 264.3331 | 610 | 1 | 1 | 4750-Other generator controls and metering problems | SF-Startup Failure | 650-Fluidized Bed
4750 | Other generator controls and metering problems | Generator | Controls | U1 | Forced - Immediate | 2018 | Gas | GG | 800 | Miscellaneous | NPCC | Off-Peak | 29.2416 | 60.5 | 1 | 1 | 4750-Other generator controls and metering problems | U1-Forced - Immediate | 800-Miscellaneous
4750 | Other generator controls and metering problems | Generator | Controls | U1 | Forced - Immediate | 2018 | Gas | GG | 800 | Miscellaneous | NPCC | Summer | 44.3666 | 60.5 | 1 | 1 | 4750-Other generator controls and metering problems | U1-Forced - Immediate | 800-Miscellaneous
4750 | Other generator controls and metering problems | Generator | Controls | U1 | Forced - Immediate | 2018 | Gas | GG | 800 | Miscellaneous | NPCC | Off-Peak | 35.2916 | 60.5 | 1 | 1 | 4750-Other generator controls and metering problems | U1-Forced - Immediate | 800-Miscellaneous
4750 | Other generator controls and metering problems | Generator | Controls | U1 | Forced - Immediate | 2018 | Gas | GG | 850 | Combined Cycle Block | SERC | Off-Peak | 11899.2 | 536 | 1 | 1 | 4750-Other generator controls and metering problems | U1-Forced - Immediate | 850-Combined Cycle Block
4750 | Other generator controls and metering problems | Generator | Controls | U1 | Forced - Immediate | 2018 | Gas | GG | 850 | Combined Cycle Block | SERC | Summer | 411.1099 | 251.7 | 1 | 1 | 4750-Other generator controls and metering problems | U1-Forced - Immediate | 850-Combined Cycle Block
4750 | Other generator controls and metering problems | Generator | Controls | U1 | Forced - Immediate | 2018 | Gas | GG | 850 | Combined Cycle Block | WECC | Summer | 2598.9333 | 88 | 1 | 1 | 4750-Other generator controls and metering problems | U1-Forced - Immediate | 850-Combined Cycle Block
4750 | Other generator controls and metering problems | Generator | Controls | U1 | Forced - Immediate | 2018 | Gas | GG | 850 | Combined Cycle Block | NPCC | Off-Peak | 324.6064 | 335.8 | 1 | 1 | 4750-Other generator controls and metering problems | U1-Forced - Immediate | 850-Combined Cycle Block
4750 | Other generator controls and metering problems | Generator | Controls | U1 | Forced - Immediate | 2018 | Gas | GG | 850 | Combined Cycle Block | WECC | Summer | 572 | 88 | 1 | 1 | 4750-Other generator controls and metering problems | U1-Forced - Immediate | 850-Combined Cycle Block
4750 | Other generator controls and metering problems | Generator | Controls | U1 | Forced - Immediate | 2018 | Gas | GG | 850 | Combined Cycle Block | SERC | Winter | 249.3332 | 272 | 1 | 1 | 4750-Other generator controls and metering problems | U1-Forced - Immediate | 850-Combined Cycle Block
4750 | Other generator controls and metering problems | Generator | Controls | D1 | Forced - Immediate | 2018 | Gas | GG | 850 | Combined Cycle Block | SERC | Off-Peak | 1174.7469 | 417.07 | 1 | 1 | 4750-Other generator controls and metering problems | D1-Forced - Immediate | 850-Combined Cycle Block
4750 | Other generator controls and metering problems | Generator | Controls | D1 | Forced - Immediate | 2018 | Gas | GG | 850 | Combined Cycle Block | MRO | Summer | 409.5 | 315 | 1 | 1 | 4750-Other generator controls and metering problems | D1-Forced - Immediate | 850-Combined Cycle Block
4750 | Other generator controls and metering problems | Generator | Controls | D1 | Forced - Immediate | 2018 | Gas | GG | 850 | Combined Cycle Block | MRO | Summer | 472.5 | 315 | 1 | 1 | 4750-Other generator controls and metering problems | D1-Forced - Immediate | 850-Combined Cycle Block
4750 | Other generator controls and metering problems | Generator | Controls | D1 | Forced - Immediate | 2018 | Gas | GG | 850 | Combined Cycle Block | RFC | Summer | 42.75 | 57 | 1 | 1 | 4750-Other generator controls and metering problems | D1-Forced - Immediate | 850-Combined Cycle Block
4750 | Other generator controls and metering problems | Generator | Controls | U1 | Forced - Immediate | 2018 | Gas | GG | 850 | Combined Cycle Block | WECC | Off-Peak | 104.7166 | 103 | 1 | 1 | 4750-Other generator controls and metering problems | U1-Forced - Immediate | 850-Combined Cycle Block
4750 | Other generator controls and metering problems | Generator | Controls | U1 | Forced - Immediate | 2018 | Gas | GG | 850 | Combined Cycle Block | WECC | Summer | 2170.6666 | 88 | 1 | 1 | 4750-Other generator controls and metering problems | U1-Forced - Immediate | 850-Combined Cycle Block
4750 | Other generator controls and metering problems | Generator | Controls | SF | Startup Failure | 2018 | Gas | GG | 850 | Combined Cycle Block | WECC | Summer | 13203.75 | 525 | 1 | 1 | 4750-Other generator controls and metering problems | SF-Startup Failure | 850-Combined Cycle Block
4750 | Other generator controls and metering problems | Generator | Controls | U1 | Forced - Immediate | 2018 | Gas | GG | 850 | Combined Cycle Block | SERC | Summer | 270.8333 | 250 | 1 | 1 | 4750-Other generator controls and metering problems | U1-Forced - Immediate | 850-Combined Cycle Block
4750 | Other generator controls and metering problems | Generator | Controls | SF | Startup Failure | 2018 | Gas | GG | 851 | CC GT units | WECC | Summer | 199.95 | 46.5 | 1 | 1 | 4750-Other generator controls and metering problems | SF-Startup Failure | 851-CC GT units
4750 | Other generator controls and metering problems | Generator | Controls | U1 | Forced - Immediate | 2018 | Gas | GG | 851 | CC GT units | MRO | Summer | 6 | 72 | 1 | 1 | 4750-Other generator controls and metering problems | U1-Forced - Immediate | 851-CC GT units
4750 | Other generator controls and metering problems | Generator | Controls | SF | Startup Failure | 2018 | Gas | GG | 851 | CC GT units | SERC | Winter | 1097.1999 | 156 | 1 | 1 | 4750-Other generator controls and metering problems | SF-Startup Failure | 851-CC GT units
4750 | Other generator controls and metering problems | Generator | Controls | SF | Startup Failure | 2018 | Gas | GG | 851 | CC GT units | WECC | Off-Peak | 999.75 | 46.5 | 1 | 1 | 4750-Other generator controls and metering problems | SF-Startup Failure | 851-CC GT units
4750 | Other generator controls and metering problems | Generator | Controls | SF | Startup Failure | 2018 | Gas | GG | 851 | CC GT units | WECC | Winter | 4160.1 | 147 | 1 | 1 | 4750-Other generator controls and metering problems | SF-Startup Failure | 851-CC GT units
4750 | Other generator controls and metering problems | Generator | Controls | U1 | Forced - Immediate | 2018 | Gas | GG | 851 | CC GT units | NPCC | Winter | 515.8499 | 171 | 1 | 1 | 4750-Other generator controls and metering problems | U1-Forced - Immediate | 851-CC GT units
4750 | Other generator controls and metering problems | Generator | Controls | U2 | Forced - Delayed | 2018 | Gas | GG | 851 | CC GT units | WECC | Winter | 15241.5666 | 166 | 1 | 1 | 4750-Other generator controls and metering problems | U2-Forced - Delayed | 851-CC GT units
4750 | Other generator controls and metering problems | Generator | Controls | U2 | Forced - Delayed | 2018 | Gas | GG | 851 | CC GT units | SERC | Winter | 968.9333 | 172 | 1 | 1 | 4750-Other generator controls and metering problems | U2-Forced - Delayed | 851-CC GT units
4750 | Other generator controls and metering problems | Generator | Controls | U3 | Forced - Postponed | 2018 | Gas | GG | 851 | CC GT units | TRE | Winter | 19012.5833 | 55 | 1 | 1 | 4750-Other generator controls and metering problems | U3-Forced - Postponed | 851-CC GT units
4750 | Other generator controls and metering problems | Generator | Controls | SF | Startup Failure | 2018 | Gas | GG | 851 | CC GT units | SERC | Off-Peak | 141.6066 | 193.1 | 1 | 1 | 4750-Other generator controls and metering problems | SF-Startup Failure | 851-CC GT units
4750 | Other generator controls and metering problems | Generator | Controls | SF | Startup Failure | 2018 | Gas | GG | 851 | CC GT units | WECC | Off-Peak | 403.5852 | 136.04 | 1 | 1 | 4750-Other generator controls and metering problems | SF-Startup Failure | 851-CC GT units
4750 | Other generator controls and metering problems | Generator | Controls | SF | Startup Failure | 2018 | Gas | GG | 851 | CC GT units | WECC | Off-Peak | 7836.6 | 148 | 1 | 1 | 4750-Other generator controls and metering problems | SF-Startup Failure | 851-CC GT units
4750 | Other generator controls and metering problems | Generator | Controls | SF | Startup Failure | 2018 | Gas | GG | 851 | CC GT units | WECC | Summer | 504.9 | 153 | 1 | 1 | 4750-Other generator controls and metering problems | SF-Startup Failure | 851-CC GT units
4750 | Other generator controls and metering problems | Generator | Controls | U1 | Forced - Immediate | 2018 | Gas | GG | 851 | CC GT units | SERC | Off-Peak | 503.75 | 65 | 1 | 1 | 4750-Other generator controls and metering problems | U1-Forced - Immediate | 851-CC GT units
4750 | Other generator controls and metering problems | Generator | Controls | U1 | Forced - Immediate | 2018 | Gas | GG | 851 | CC GT units | WECC | Off-Peak | 853.4666 | 148 | 1 | 1 | 4750-Other generator controls and metering problems | U1-Forced - Immediate | 851-CC GT units
4750 | Other generator controls and metering problems | Generator | Controls | SF | Startup Failure | 2018 | Gas | GG | 851 | CC GT units | WECC | Summer | 1014.8999 | 153 | 1 | 1 | 4750-Other generator controls and metering problems | SF-Startup Failure | 851-CC GT units
4750 | Other generator controls and metering problems | Generator | Controls | U1 | Forced - Immediate | 2018 | Gas | GG | 851 | CC GT units | WECC | Summer | 96 | 60 | 1 | 1 | 4750-Other generator controls and metering problems | U1-Forced - Immediate | 851-CC GT units
4750 | Other generator controls and metering problems | Generator | Controls | U1 | Forced - Immediate | 2018 | Gas | GG | 851 | CC GT units | SERC | Winter | 21645 | 65 | 1 | 1 | 4750-Other generator controls and metering problems | U1-Forced - Immediate | 851-CC GT units
4750 | Other generator controls and metering problems | Generator | Controls | SF | Startup Failure | 2018 | Gas | GG | 851 | CC GT units | WECC | Off-Peak | 65.4333 | 151 | 1 | 1 | 4750-Other generator controls and metering problems | SF-Startup Failure | 851-CC GT units
4750 | Other generator controls and metering problems | Generator | Controls | SF | Startup Failure | 2018 | Waste Heat | WH | 852 | CC steam units | WECC | Off-Peak | 118.2999 | 273 | 1 | 1 | 4750-Other generator controls and metering problems | SF-Startup Failure | 852-CC steam units
4750 | Other generator controls and metering problems | Generator | Controls | D1 | Forced - Immediate | 2018 | Gas | GG | 852 | CC steam units | WECC | Summer | 299.1999 | 96 | 1 | 1 | 4750-Other generator controls and metering problems | D1-Forced - Immediate | 852-CC steam units
4750 | Other generator controls and metering problems | Generator | Controls | D1 | Forced - Immediate | 2018 | Waste Heat | WH | 852 | CC steam units | WECC | Off-Peak | 548.25 | 25.5 | 1 | 1 | 4750-Other generator controls and metering problems | D1-Forced - Immediate | 852-CC steam units
4750 | Other generator controls and metering problems | Generator | Controls | D1 | Forced - Immediate | 2018 | Waste Heat | WH | 852 | CC steam units | SERC | Off-Peak | 269.4999 | 105 | 1 | 1 | 4750-Other generator controls and metering problems | D1-Forced - Immediate | 852-CC steam units
4750 | Other generator controls and metering problems | Generator | Controls | D1 | Forced - Immediate | 2018 | Gas | GG | 852 | CC steam units | NPCC | Winter | 407.2499 | 135 | 1 | 1 | 4750-Other generator controls and metering problems | D1-Forced - Immediate | 852-CC steam units
4750 | Other generator controls and metering problems | Generator | Controls | U2 | Forced - Delayed | 2018 | Gas | GG | 852 | CC steam units | WECC | Winter | 12395.2499 | 135 | 1 | 1 | 4750-Other generator controls and metering problems | U2-Forced - Delayed | 852-CC steam units
4750 | Other generator controls and metering problems | Generator | Controls | D1 | Forced - Immediate | 2018 | Gas | GG | 852 | CC steam units | WECC | Summer | 638.4 | 96 | 1 | 1 | 4750-Other generator controls and metering problems | D1-Forced - Immediate | 852-CC steam units
4750 | Other generator controls and metering problems | Generator | Controls | D1 | Forced - Immediate | 2018 | Waste Heat | WH | 852 | CC steam units | SERC | Winter | 703.3333 | 100 | 1 | 1 | 4750-Other generator controls and metering problems | D1-Forced - Immediate | 852-CC steam units
4750 | Other generator controls and metering problems | Generator | Controls | D1 | Forced - Immediate | 2018 | Waste Heat | WH | 852 | CC steam units | WECC | Summer | 115.025 | 26.75 | 1 | 1 | 4750-Other generator controls and metering problems | D1-Forced - Immediate | 852-CC steam units
4750 | Other generator controls and metering problems | Generator | Controls | U1 | Forced - Immediate | 2018 | Gas | GG | 860 | Co-generator Block | WECC | Off-Peak | 112.9916 | 74.5 | 1 | 1 | 4750-Other generator controls and metering problems | U1-Forced - Immediate | 860-Co-generator Block
4750 | Other generator controls and metering problems | Generator | Controls | U1 | Forced - Immediate | 2018 | Gas | GG | 861 | CoG GT units | SERC | Summer | 2056.6666 | 100 | 1 | 1 | 4750-Other generator controls and metering problems | U1-Forced - Immediate | 861-CoG GT units
4750 | Other generator controls and metering problems | Generator | Controls | U1 | Forced - Immediate | 2018 | Gas | GG | 861 | CoG GT units | SERC | Winter | 1749.215 | 66.3 | 1 | 1 | 4750-Other generator controls and metering problems | U1-Forced - Immediate | 861-CoG GT units
4750 | Other generator controls and metering problems | Generator | Controls | SF | Startup Failure | 2018 | Gas | GG | 861 | CoG GT units | SERC | Summer | 351.6666 | 100 | 1 | 1 | 4750-Other generator controls and metering problems | SF-Startup Failure | 861-CoG GT units
4750 | Other generator controls and metering problems | Generator | Controls | U1 | Forced - Immediate | 2018 | Waste Heat | WH | 862 | CoG steam units | SERC | Off-Peak | 1846.0733 | 26.8 | 1 | 1 | 4750-Other generator controls and metering problems | U1-Forced - Immediate | 862-CoG steam units
4750 | Other generator controls and metering problems | Generator | Controls | D1 | Forced - Immediate | 2018 | Waste Heat | WH | 862 | CoG steam units | SERC | Summer | 509.1667 | 50 | 1 | 1 | 4750-Other generator controls and metering problems | D1-Forced - Immediate | 862-CoG steam units
4800 | Generator main leads | Generator | Miscellaneous (Generator) | SF | Startup Failure | 2018 | Coal | CC | 100 | Fossil-Steam | MRO | Summer | 273542.0999 | 234 | 1 | 1 | 4800-Generator main leads | SF-Startup Failure | 100-Fossil-Steam
4800 | Generator main leads | Generator | Miscellaneous (Generator) | U1 | Forced - Immediate | 2018 | Coal | CC | 100 | Fossil-Steam | SERC | Off-Peak | 2420961.6662 | 700 | 1 | 1 | 4800-Generator main leads | U1-Forced - Immediate | 100-Fossil-Steam
4800 | Generator main leads | Generator | Miscellaneous (Generator) | U1 | Forced - Immediate | 2018 | Coal | CC | 100 | Fossil-Steam | SERC | Winter | 10738.1 | 167 | 1 | 1 | 4800-Generator main leads | U1-Forced - Immediate | 100-Fossil-Steam
4800 | Generator main leads | Generator | Miscellaneous (Generator) | U1 | Forced - Immediate | 2018 | Coal | CC | 100 | Fossil-Steam | WECC | Winter | 32457.6 | 276 | 1 | 1 | 4800-Generator main leads | U1-Forced - Immediate | 100-Fossil-Steam
4800 | Generator main leads | Generator | Miscellaneous (Generator) | U1 | Forced - Immediate | 2018 | Coal | CC | 100 | Fossil-Steam | RFC | Off-Peak | 543062.5 | 625 | 1 | 1 | 4800-Generator main leads | U1-Forced - Immediate | 100-Fossil-Steam
4800 | Generator main leads | Generator | Miscellaneous (Generator) | U1 | Forced - Immediate | 2018 | Coal | CC | 100 | Fossil-Steam | SERC | Summer | 647.8 | 158 | 1 | 1 | 4800-Generator main leads | U1-Forced - Immediate | 100-Fossil-Steam
4800 | Generator main leads | Generator | Miscellaneous (Generator) | U2 | Forced - Delayed | 2018 | Gas | GG | 100 | Fossil-Steam | TRE | Off-Peak | 56177 | 110 | 1 | 1 | 4800-Generator main leads | U2-Forced - Delayed | 100-Fossil-Steam
4800 | Generator main leads | Generator | Miscellaneous (Generator) | SF | Startup Failure | 2018 | Coal | CC | 100 | Fossil-Steam | RFC | Off-Peak | 188394.5 | 1330 | 1 | 1 | 4800-Generator main leads | SF-Startup Failure | 100-Fossil-Steam
4800 | Generator main leads | Generator | Miscellaneous (Generator) | U1 | Forced - Immediate | 2018 | Coal | CC | 100 | Fossil-Steam | SERC | Off-Peak | 1054.9998 | 300 | 1 | 1 | 4800-Generator main leads | U1-Forced - Immediate | 100-Fossil-Steam
4800 | Generator main leads | Generator | Miscellaneous (Generator) | U1 | Forced - Immediate | 2018 | Coal | CC | 100 | Fossil-Steam | SERC | Summer | 4934.8666 | 158 | 1 | 1 | 4800-Generator main leads | U1-Forced - Immediate | 100-Fossil-Steam
4800 | Generator main leads | Generator | Miscellaneous (Generator) | U1 | Forced - Immediate | 2018 | Coal | CC | 100 | Fossil-Steam | RFC | Winter | 58380 | 600 | 1 | 1 | 4800-Generator main leads | U1-Forced - Immediate | 100-Fossil-Steam
4800 | Generator main leads | Generator | Miscellaneous (Generator) | SF | Startup Failure | 2018 | Gas | GG | 300 | Gas Turbine/Jet Engine (Simple Cycle Operation) | SERC | Off-Peak | 8575.2735 | 155.49 | 1 | 1 | 4800-Generator main leads | SF-Startup Failure | 300-Gas Turbine/Jet Engine (Simple Cycle Operation)
4800 | Generator main leads | Generator | Miscellaneous (Generator) | SF | Startup Failure | 2018 | Gas | GG | 300 | Gas Turbine/Jet Engine (Simple Cycle Operation) | MRO | Off-Peak | 56895.1499 | 161.1 | 1 | 1 | 4800-Generator main leads | SF-Startup Failure | 300-Gas Turbine/Jet Engine (Simple Cycle Operation)
4800 | Generator main leads | Generator | Miscellaneous (Generator) | U1 | Forced - Immediate | 2018 | Gas | GG | 300 | Gas Turbine/Jet Engine (Simple Cycle Operation) | WECC | Winter | 57443.7333 | 74 | 1 | 1 | 4800-Generator main leads | U1-Forced - Immediate | 300-Gas Turbine/Jet Engine (Simple Cycle Operation)
4800 | Generator main leads | Generator | Miscellaneous (Generator) | U1 | Forced - Immediate | 2018 | Gas | GG | 300 | Gas Turbine/Jet Engine (Simple Cycle Operation) | SERC | Summer | 15816.6583 | 48.5 | 1 | 1 | 4800-Generator main leads | U1-Forced - Immediate | 300-Gas Turbine/Jet Engine (Simple Cycle Operation)
4800 | Generator main leads | Generator | Miscellaneous (Generator) | SF | Startup Failure | 2018 | Hydro | WA | 500 | Pumped Storage/Hydro | SERC | Off-Peak | 350.7498 | 345 | 1 | 1 | 4800-Generator main leads | SF-Startup Failure | 500-Pumped Storage/Hydro
4800 | Generator main leads | Generator | Miscellaneous (Generator) | U1 | Forced - Immediate | 2018 | Hydro | WA | 500 | Pumped Storage/Hydro | SERC | Off-Peak | 102914.1666 | 55 | 1 | 1 | 4800-Generator main leads | U1-Forced - Immediate | 500-Pumped Storage/Hydro
4800 | Generator main leads | Generator | Miscellaneous (Generator) | U1 | Forced - Immediate | 2018 | Hydro | WA | 500 | Pumped Storage/Hydro | WECC | Winter | 10675.3717 | 20.9 | 1 | 1 | 4800-Generator main leads | U1-Forced - Immediate | 500-Pumped Storage/Hydro
4800 | Generator main leads | Generator | Miscellaneous (Generator) | U1 | Forced - Immediate | 2018 | Hydro | WA | 500 | Pumped Storage/Hydro | SERC | Winter | 6681.915 | 35.78 | 1 | 1 | 4800-Generator main leads | U1-Forced - Immediate | 500-Pumped Storage/Hydro
4800 | Generator main leads | Generator | Miscellaneous (Generator) | U1 | Forced - Immediate | 2018 | Hydro | WA | 500 | Pumped Storage/Hydro | SERC | Off-Peak | 1882.875 | 502.1 | 1 | 1 | 4800-Generator main leads | U1-Forced - Immediate | 500-Pumped Storage/Hydro
4800 | Generator main leads | Generator | Miscellaneous (Generator) | U2 | Forced - Delayed | 2018 | Hydro | WA | 500 | Pumped Storage/Hydro | SERC | Summer | 10252.2498 | 345 | 1 | 1 | 4800-Generator main leads | U2-Forced - Delayed | 500-Pumped Storage/Hydro
4800 | Generator main leads | Generator | Miscellaneous (Generator) | U1 | Forced - Immediate | 2018 | Gas | GG | 851 | CC GT units | TRE | Off-Peak | 5670 | 140 | 1 | 1 | 4800-Generator main leads | U1-Forced - Immediate | 851-CC GT units
4800 | Generator main leads | Generator | Miscellaneous (Generator) | U1 | Forced - Immediate | 2018 | Gas | GG | 851 | CC GT units | TRE | Off-Peak | 6277.5 | 155 | 1 | 1 | 4800-Generator main leads | U1-Forced - Immediate | 851-CC GT units
4800 | Generator main leads | Generator | Miscellaneous (Generator) | U1 | Forced - Immediate | 2018 | Gas | GG | 851 | CC GT units | WECC | Summer | 46221.1 | 151 | 1 | 1 | 4800-Generator main leads | U1-Forced - Immediate | 851-CC GT units
4800 | Generator main leads | Generator | Miscellaneous (Generator) | U1 | Forced - Immediate | 2018 | Waste Heat | WH | 852 | CC steam units | TRE | Off-Peak | 8516.75 | 209 | 1 | 1 | 4800-Generator main leads | U1-Forced - Immediate | 852-CC steam units
4800 | Generator main leads | Generator | Miscellaneous (Generator) | U1 | Forced - Immediate | 2018 | Gas | GG | 852 | CC steam units | WECC | Summer | 38801.7 | 126 | 1 | 1 | 4800-Generator main leads | U1-Forced - Immediate | 852-CC steam units
4800 | Generator main leads | Generator | Miscellaneous (Generator) | U1 | Forced - Immediate | 2018 | Coal | CC | 860 | Co-generator Block | WECC | Winter | 7695.05 | 51 | 1 | 1 | 4800-Generator main leads | U1-Forced - Immediate | 860-Co-generator Block
4800 | Generator main leads | Generator | Miscellaneous (Generator) | U1 | Forced - Immediate | 2018 | Gas | GG | 861 | CoG GT units | TRE | Summer | 113071.9999 | 120 | 1 | 1 | 4800-Generator main leads | U1-Forced - Immediate | 861-CoG GT units
4805 | Generator Bus Duct Cooling System | Generator | Miscellaneous (Generator) | D1 | Forced - Immediate | 2018 | Coal | CC | 100 | Fossil-Steam | RFC | Off-Peak | 744.9999 | 300 | 1 | 1 | 4805-Generator Bus Duct Cooling System | D1-Forced - Immediate | 100-Fossil-Steam
4805 | Generator Bus Duct Cooling System | Generator | Miscellaneous (Generator) | D1 | Forced - Immediate | 2018 | Coal | CC | 100 | Fossil-Steam | MRO | Summer | 1047.9997 | 393 | 1 | 1 | 4805-Generator Bus Duct Cooling System | D1-Forced - Immediate | 100-Fossil-Steam
4805 | Generator Bus Duct Cooling System | Generator | Miscellaneous (Generator) | D1 | Forced - Immediate | 2018 | Coal | CC | 100 | Fossil-Steam | RFC | Off-Peak | 400 | 40 | 1 | 1 | 4805-Generator Bus Duct Cooling System | D1-Forced - Immediate | 100-Fossil-Steam
4805 | Generator Bus Duct Cooling System | Generator | Miscellaneous (Generator) | U1 | Forced - Immediate | 2018 | Coal | CC | 100 | Fossil-Steam | SERC | Summer | 81898.5 | 710 | 1 | 1 | 4805-Generator Bus Duct Cooling System | U1-Forced - Immediate | 100-Fossil-Steam
4805 | Generator Bus Duct Cooling System | Generator | Miscellaneous (Generator) | U1 | Forced - Immediate | 2018 | Coal | CC | 100 | Fossil-Steam | SERC | Summer | 237944.6664 | 710 | 1 | 1 | 4805-Generator Bus Duct Cooling System | U1-Forced - Immediate | 100-Fossil-Steam
4805 | Generator Bus Duct Cooling System | Generator | Miscellaneous (Generator) | D1 | Forced - Immediate | 2018 | Coal | CC | 100 | Fossil-Steam | RFC | Summer | 1079.5 | 170 | 1 | 1 | 4805-Generator Bus Duct Cooling System | D1-Forced - Immediate | 100-Fossil-Steam
4805 | Generator Bus Duct Cooling System | Generator | Miscellaneous (Generator) | U1 | Forced - Immediate | 2018 | Coal | CC | 100 | Fossil-Steam | RFC | Winter | 237760 | 320 | 1 | 1 | 4805-Generator Bus Duct Cooling System | U1-Forced - Immediate | 100-Fossil-Steam
4805 | Generator Bus Duct Cooling System | Generator | Miscellaneous (Generator) | D2 | Forced - Delayed | 2018 | Nuclear | NU | 200 | Nuclear | SERC | Summer | 4390.1898 | 318.9 | 1 | 1 | 4805-Generator Bus Duct Cooling System | D2-Forced - Delayed | 200-Nuclear
4805 | Generator Bus Duct Cooling System | Generator | Miscellaneous (Generator) | U1 | Forced - Immediate | 2018 | Gas | GG | 300 | Gas Turbine/Jet Engine (Simple Cycle Operation) | WECC | Off-Peak | 879.75 | 103.5 | 1 | 1 | 4805-Generator Bus Duct Cooling System | U1-Forced - Immediate | 300-Gas Turbine/Jet Engine (Simple Cycle Operation)
4805 | Generator Bus Duct Cooling System | Generator | Miscellaneous (Generator) | U1 | Forced - Immediate | 2018 | Hydro | WA | 500 | Pumped Storage/Hydro | MRO | Summer | 108.1202 | 32.93 | 1 | 1 | 4805-Generator Bus Duct Cooling System | U1-Forced - Immediate | 500-Pumped Storage/Hydro
4805 | Generator Bus Duct Cooling System | Generator | Miscellaneous (Generator) | U1 | Forced - Immediate | 2018 | Hydro | WA | 500 | Pumped Storage/Hydro | SERC | Summer | 312 | 72 | 2 | 2 | 4805-Generator Bus Duct Cooling System | U1-Forced - Immediate | 500-Pumped Storage/Hydro
4805 | Generator Bus Duct Cooling System | Generator | Miscellaneous (Generator) | D1 | Forced - Immediate | 2018 | Hydro | WA | 500 | Pumped Storage/Hydro | MRO | Summer | 4262.7715 | 7.93 | 1 | 1 | 4805-Generator Bus Duct Cooling System | D1-Forced - Immediate | 500-Pumped Storage/Hydro
4810 | Generator output breaker | Generator | Miscellaneous (Generator) | U1 | Forced - Immediate | 2018 | Coal | CC | 100 | Fossil-Steam | MRO | Summer | 79.0999 | 339 | 1 | 1 | 4810-Generator output breaker | U1-Forced - Immediate | 100-Fossil-Steam
4810 | Generator output breaker | Generator | Miscellaneous (Generator) | U1 | Forced - Immediate | 2018 | Coal | CC | 100 | Fossil-Steam | WECC | Summer | 1521 | 507 | 1 | 1 | 4810-Generator output breaker | U1-Forced - Immediate | 100-Fossil-Steam
4810 | Generator output breaker | Generator | Miscellaneous (Generator) | U1 | Forced - Immediate | 2018 | Coal | CC | 100 | Fossil-Steam | MRO | Summer | 2148.3997 | 492 | 1 | 1 | 4810-Generator output breaker | U1-Forced - Immediate | 100-Fossil-Steam
4810 | Generator output breaker | Generator | Miscellaneous (Generator) | U1 | Forced - Immediate | 2018 | Coal | CC | 100 | Fossil-Steam | RFC | Winter | 3865.95 | 363 | 1 | 1 | 4810-Generator output breaker | U1-Forced - Immediate | 100-Fossil-Steam
4810 | Generator output breaker | Generator | Miscellaneous (Generator) | U1 | Forced - Immediate | 2018 | Gas | GG | 100 | Fossil-Steam | SERC | Off-Peak | 3856.6666 | 200 | 1 | 1 | 4810-Generator output breaker | U1-Forced - Immediate | 100-Fossil-Steam
4810 | Generator output breaker | Generator | Miscellaneous (Generator) | U1 | Forced - Immediate | 2018 | Coal | CC | 100 | Fossil-Steam | RFC | Off-Peak | 1798.9832 | 361 | 1 | 1 | 4810-Generator output breaker | U1-Forced - Immediate | 100-Fossil-Steam
4810 | Generator output breaker | Generator | Miscellaneous (Generator) | D1 | Forced - Immediate | 2018 | Gas | GG | 100 | Fossil-Steam | SERC | Summer | 242.5 | 97 | 1 | 1 | 4810-Generator output breaker | D1-Forced - Immediate | 100-Fossil-Steam
4810 | Generator output breaker | Generator | Miscellaneous (Generator) | U1 | Forced - Immediate | 2018 | Coal | CC | 100 | Fossil-Steam | MRO | Summer | 50.85 | 339 | 1 | 1 | 4810-Generator output breaker | U1-Forced - Immediate | 100-Fossil-Steam
4810 | Generator output breaker | Generator | Miscellaneous (Generator) | U1 | Forced - Immediate | 2018 | Gas | GG | 100 | Fossil-Steam | MRO | Summer | 845 | 130 | 1 | 1 | 4810-Generator output breaker | U1-Forced - Immediate | 100-Fossil-Steam
4810 | Generator output breaker | Generator | Miscellaneous (Generator) | D1 | Forced - Immediate | 2018 | Coal | CC | 100 | Fossil-Steam | MRO | Summer | 1878.0665 | 572 | 1 | 1 | 4810-Generator output breaker | D1-Forced - Immediate | 100-Fossil-Steam
4810 | Generator output breaker | Generator | Miscellaneous (Generator) | SF | Startup Failure | 2018 | Gas | GG | 100 | Fossil-Steam | MRO | Summer | 502.1998 | 243 | 1 | 1 | 4810-Generator output breaker | SF-Startup Failure | 100-Fossil-Steam
4810 | Generator output breaker | Generator | Miscellaneous (Generator) | SF | Startup Failure | 2018 | Waste Heat | WH | 100 | Fossil-Steam | WECC | Winter | 1321.9661 | 26.59 | 1 | 1 | 4810-Generator output breaker | SF-Startup Failure | 100-Fossil-Steam
4810 | Generator output breaker | Generator | Miscellaneous (Generator) | U1 | Forced - Immediate | 2018 | Coal | CC | 100 | Fossil-Steam | RFC | Summer | 1355.6665 | 196 | 1 | 1 | 4810-Generator output breaker | U1-Forced - Immediate | 100-Fossil-Steam
4810 | Generator output breaker | Generator | Miscellaneous (Generator) | U1 | Forced - Immediate | 2018 | Coal | CC | 100 | Fossil-Steam | SERC | Summer | 10387.1 | 482 | 1 | 1 | 4810-Generator output breaker | U1-Forced - Immediate | 100-Fossil-Steam
4810 | Generator output breaker | Generator | Miscellaneous (Generator) | U1 | Forced - Immediate | 2018 | Gas | GG | 100 | Fossil-Steam | TRE | Off-Peak | 8478.5 | 15 | 1 | 1 | 4810-Generator output breaker | U1-Forced - Immediate | 100-Fossil-Steam
4810 | Generator output breaker | Generator | Miscellaneous (Generator) | SF | Startup Failure | 2018 | Gas | GG | 100 | Fossil-Steam | RFC | Summer | 3816.9666 | 86 | 1 | 1 | 4810-Generator output breaker | SF-Startup Failure | 100-Fossil-Steam
4810 | Generator output breaker | Generator | Miscellaneous (Generator) | SF | Startup Failure | 2018 | Other | WD | 100 | Fossil-Steam | SERC | Off-Peak | 360 | 45 | 1 | 1 | 4810-Generator output breaker | SF-Startup Failure | 100-Fossil-Steam
4810 | Generator output breaker | Generator | Miscellaneous (Generator) | U1 | Forced - Immediate | 2018 | Gas | GG | 100 | Fossil-Steam | TRE | Winter | 11160 | 15 | 1 | 1 | 4810-Generator output breaker | U1-Forced - Immediate | 100-Fossil-Steam
4810 | Generator output breaker | Generator | Miscellaneous (Generator) | U1 | Forced - Immediate | 2018 | Other | WD | 100 | Fossil-Steam | NPCC | Winter | 12.3333 | 37 | 1 | 1 | 4810-Generator output breaker | U1-Forced - Immediate | 100-Fossil-Steam
4810 | Generator output breaker | Generator | Miscellaneous (Generator) | D1 | Forced - Immediate | 2018 | Coal | CC | 100 | Fossil-Steam | MRO | Summer | 239.8333 | 10 | 1 | 1 | 4810-Generator output breaker | D1-Forced - Immediate | 100-Fossil-Steam
4810 | Generator output breaker | Generator | Miscellaneous (Generator) | U1 | Forced - Immediate | 2018 | Coal | CC | 100 | Fossil-Steam | MRO | Summer | 90.3998 | 339 | 1 | 1 | 4810-Generator output breaker | U1-Forced - Immediate | 100-Fossil-Steam
4810 | Generator output breaker | Generator | Miscellaneous (Generator) | U1 | Forced - Immediate | 2018 | Other | WD | 100 | Fossil-Steam | SERC | Off-Peak | 315 | 45 | 1 | 1 | 4810-Generator output breaker | U1-Forced - Immediate | 100-Fossil-Steam
4810 | Generator output breaker | Generator | Miscellaneous (Generator) | D1 | Forced - Immediate | 2018 | Gas | GG | 300 | Gas Turbine/Jet Engine (Simple Cycle Operation) | RFC | Off-Peak | 96.6646 | 95.08 | 1 | 1 | 4810-Generator output breaker | D1-Forced - Immediate | 300-Gas Turbine/Jet Engine (Simple Cycle Operation)
4810 | Generator output breaker | Generator | Miscellaneous (Generator) | D1 | Forced - Immediate | 2018 | Gas | GG | 300 | Gas Turbine/Jet Engine (Simple Cycle Operation) | WECC | Summer | 84.75 | 45 | 1 | 1 | 4810-Generator output breaker | D1-Forced - Immediate | 300-Gas Turbine/Jet Engine (Simple Cycle Operation)
4810 | Generator output breaker | Generator | Miscellaneous (Generator) | SF | Startup Failure | 2018 | Gas | GG | 300 | Gas Turbine/Jet Engine (Simple Cycle Operation) | MRO | Summer | 17.75 | 71 | 1 | 1 | 4810-Generator output breaker | SF-Startup Failure | 300-Gas Turbine/Jet Engine (Simple Cycle Operation)
4810 | Generator output breaker | Generator | Miscellaneous (Generator) | SF | Startup Failure | 2018 | Gas | GG | 300 | Gas Turbine/Jet Engine (Simple Cycle Operation) | NPCC | Summer | 70.495 | 61.3 | 1 | 1 | 4810-Generator output breaker | SF-Startup Failure | 300-Gas Turbine/Jet Engine (Simple Cycle Operation)
4810 | Generator output breaker | Generator | Miscellaneous (Generator) | SF | Startup Failure | 2018 | Gas | GG | 300 | Gas Turbine/Jet Engine (Simple Cycle Operation) | RFC | Winter | 52.25 | 55 | 1 | 1 | 4810-Generator output breaker | SF-Startup Failure | 300-Gas Turbine/Jet Engine (Simple Cycle Operation)
4810 | Generator output breaker | Generator | Miscellaneous (Generator) | SF | Startup Failure | 2018 | Gas | GG | 300 | Gas Turbine/Jet Engine (Simple Cycle Operation) | SERC | Winter | 881.6666 | 115 | 1 | 1 | 4810-Generator output breaker | SF-Startup Failure | 300-Gas Turbine/Jet Engine (Simple Cycle Operation)
4810 | Generator output breaker | Generator | Miscellaneous (Generator) | U1 | Forced - Immediate | 2018 | Gas | GG | 300 | Gas Turbine/Jet Engine (Simple Cycle Operation) | MRO | Off-Peak | 68.4666 | 52 | 1 | 1 | 4810-Generator output breaker | U1-Forced - Immediate | 300-Gas Turbine/Jet Engine (Simple Cycle Operation)
4810 | Generator output breaker | Generator | Miscellaneous (Generator) | U1 | Forced - Immediate | 2018 | Gas | GG | 300 | Gas Turbine/Jet Engine (Simple Cycle Operation) | SERC | Off-Peak | 285.92 | 178.7 | 1 | 1 | 4810-Generator output breaker | U1-Forced - Immediate | 300-Gas Turbine/Jet Engine (Simple Cycle Operation)
4810 | Generator output breaker | Generator | Miscellaneous (Generator) | U1 | Forced - Immediate | 2018 | Gas | GG | 300 | Gas Turbine/Jet Engine (Simple Cycle Operation) | WECC | Off-Peak | 1084.4166 | 55 | 1 | 1 | 4810-Generator output breaker | U1-Forced - Immediate | 300-Gas Turbine/Jet Engine (Simple Cycle Operation)
4810 | Generator output breaker | Generator | Miscellaneous (Generator) | U1 | Forced - Immediate | 2018 | Gas | GG | 300 | Gas Turbine/Jet Engine (Simple Cycle Operation) | RFC | Off-Peak | 1486.14 | 79.9 | 1 | 1 | 4810-Generator output breaker | U1-Forced - Immediate | 300-Gas Turbine/Jet Engine (Simple Cycle Operation)
4810 | Generator output breaker | Generator | Miscellaneous (Generator) | U1 | Forced - Immediate | 2018 | Gas | GG | 300 | Gas Turbine/Jet Engine (Simple Cycle Operation) | RFC | Summer | 3102.4 | 42 | 1 | 1 | 4810-Generator output breaker | U1-Forced - Immediate | 300-Gas Turbine/Jet Engine (Simple Cycle Operation)
4810 | Generator output breaker | Generator | Miscellaneous (Generator) | U1 | Forced - Immediate | 2018 | Gas | GG | 300 | Gas Turbine/Jet Engine (Simple Cycle Operation) | WECC | Winter | 900.05 | 47 | 1 | 1 | 4810-Generator output breaker | U1-Forced - Immediate | 300-Gas Turbine/Jet Engine (Simple Cycle Operation)
4810 | Generator output breaker | Generator | Miscellaneous (Generator) | U1 | Forced - Immediate | 2018 | Gas | GG | 300 | Gas Turbine/Jet Engine (Simple Cycle Operation) | WECC | Winter | 5412.825 | 49.5 | 1 | 1 | 4810-Generator output breaker | U1-Forced - Immediate | 300-Gas Turbine/Jet Engine (Simple Cycle Operation)
4810 | Generator output breaker | Generator | Miscellaneous (Generator) | U1 | Forced - Immediate | 2018 | Gas | GG | 300 | Gas Turbine/Jet Engine (Simple Cycle Operation) | RFC | Winter | 39765.8333 | 85 | 1 | 1 | 4810-Generator output breaker | U1-Forced - Immediate | 300-Gas Turbine/Jet Engine (Simple Cycle Operation)
4810 | Generator output breaker | Generator | Miscellaneous (Generator) | U1 | Forced - Immediate | 2018 | Oil | DI | 300 | Gas Turbine/Jet Engine (Simple Cycle Operation) | MRO | Off-Peak | 39.8667 | 23 | 1 | 1 | 4810-Generator output breaker | U1-Forced - Immediate | 300-Gas Turbine/Jet Engine (Simple Cycle Operation)
4810 | Generator output breaker | Generator | Miscellaneous (Generator) | U1 | Forced - Immediate | 2018 | Oil | DI | 300 | Gas Turbine/Jet Engine (Simple Cycle Operation) | RFC | Off-Peak | 13699 | 19 | 1 | 1 | 4810-Generator output breaker | U1-Forced - Immediate | 300-Gas Turbine/Jet Engine (Simple Cycle Operation)
4810 | Generator output breaker | Generator | Miscellaneous (Generator) | U1 | Forced - Immediate | 2018 | Oil | DI | 300 | Gas Turbine/Jet Engine (Simple Cycle Operation) | SERC | Off-Peak | 17112 | 23 | 1 | 1 | 4810-Generator output breaker | U1-Forced - Immediate | 300-Gas Turbine/Jet Engine (Simple Cycle Operation)
4810 | Generator output breaker | Generator | Miscellaneous (Generator) | U1 | Forced - Immediate | 2018 | Oil | DI | 300 | Gas Turbine/Jet Engine (Simple Cycle Operation) | SERC | Summer | 13680 | 19 | 1 | 2 | 4810-Generator output breaker | U1-Forced - Immediate | 300-Gas Turbine/Jet Engine (Simple Cycle Operation)
4810 | Generator output breaker | Generator | Miscellaneous (Generator) | U1 | Forced - Immediate | 2018 | Oil | DI | 300 | Gas Turbine/Jet Engine (Simple Cycle Operation) | SERC | Winter | 139.65 | 57 | 1 | 1 | 4810-Generator output breaker | U1-Forced - Immediate | 300-Gas Turbine/Jet Engine (Simple Cycle Operation)
4810 | Generator output breaker | Generator | Miscellaneous (Generator) | U1 | Forced - Immediate | 2018 | Oil | DI | 300 | Gas Turbine/Jet Engine (Simple Cycle Operation) | NPCC | Winter | 922.0333 | 99.5 | 1 | 1 | 4810-Generator output breaker | U1-Forced - Immediate | 300-Gas Turbine/Jet Engine (Simple Cycle Operation)
4810 | Generator output breaker | Generator | Miscellaneous (Generator) | U1 | Forced - Immediate | 2018 | Oil | DI | 300 | Gas Turbine/Jet Engine (Simple Cycle Operation) | MRO | Winter | 8055.3666 | 53.2 | 1 | 1 | 4810-Generator output breaker | U1-Forced - Immediate | 300-Gas Turbine/Jet Engine (Simple Cycle Operation)
4810 | Generator output breaker | Generator | Miscellaneous (Generator) | U1 | Forced - Immediate | 2018 | Oil | DI | 300 | Gas Turbine/Jet Engine (Simple Cycle Operation) | SERC | Winter | 17112 | 23 | 1 | 2 | 4810-Generator output breaker | U1-Forced - Immediate | 300-Gas Turbine/Jet Engine (Simple Cycle Operation)
4810 | Generator output breaker | Generator | Miscellaneous (Generator) | D1 | Forced - Immediate | 2018 | Gas | GG | 300 | Gas Turbine/Jet Engine (Simple Cycle Operation) | WECC | Summer | 80.25 | 45 | 1 | 1 | 4810-Generator output breaker | D1-Forced - Immediate | 300-Gas Turbine/Jet Engine (Simple Cycle Operation)
4810 | Generator output breaker | Generator | Miscellaneous (Generator) | SF | Startup Failure | 2018 | Gas | GG | 300 | Gas Turbine/Jet Engine (Simple Cycle Operation) | RFC | Off-Peak | 318 | 53 | 1 | 1 | 4810-Generator output breaker | SF-Startup Failure | 300-Gas Turbine/Jet Engine (Simple Cycle Operation)
4810 | Generator output breaker | Generator | Miscellaneous (Generator) | SF | Startup Failure | 2018 | Gas | GG | 300 | Gas Turbine/Jet Engine (Simple Cycle Operation) | RFC | Summer | 37.5 | 50 | 1 | 1 | 4810-Generator output breaker | SF-Startup Failure | 300-Gas Turbine/Jet Engine (Simple Cycle Operation)
4810 | Generator output breaker | Generator | Miscellaneous (Generator) | SF | Startup Failure | 2018 | Gas | GG | 300 | Gas Turbine/Jet Engine (Simple Cycle Operation) | WECC | Summer | 530.8333 | 25 | 1 | 1 | 4810-Generator output breaker | SF-Startup Failure | 300-Gas Turbine/Jet Engine (Simple Cycle Operation)
4810 | Generator output breaker | Generator | Miscellaneous (Generator) | SF | Startup Failure | 2018 | Gas | GG | 300 | Gas Turbine/Jet Engine (Simple Cycle Operation) | SERC | Summer | 575.1666 | 170 | 1 | 1 | 4810-Generator output breaker | SF-Startup Failure | 300-Gas Turbine/Jet Engine (Simple Cycle Operation)
4810 | Generator output breaker | Generator | Miscellaneous (Generator) | SF | Startup Failure | 2018 | Oil | DI | 300 | Gas Turbine/Jet Engine (Simple Cycle Operation) | MRO | Winter | 4.4333 | 53.2 | 1 | 1 | 4810-Generator output breaker | SF-Startup Failure | 300-Gas Turbine/Jet Engine (Simple Cycle Operation)
4810 | Generator output breaker | Generator | Miscellaneous (Generator) | SF | Startup Failure | 2018 | Oil | DI | 300 | Gas Turbine/Jet Engine (Simple Cycle Operation) | NPCC | Winter | 23.7867 | 22.3 | 1 | 1 | 4810-Generator output breaker | SF-Startup Failure | 300-Gas Turbine/Jet Engine (Simple Cycle Operation)
4810 | Generator output breaker | Generator | Miscellaneous (Generator) | U1 | Forced - Immediate | 2018 | Gas | GG | 300 | Gas Turbine/Jet Engine (Simple Cycle Operation) | MRO | Off-Peak | 13.3333 | 50 | 1 | 1 | 4810-Generator output breaker | U1-Forced - Immediate | 300-Gas Turbine/Jet Engine (Simple Cycle Operation)
4810 | Generator output breaker | Generator | Miscellaneous (Generator) | U1 | Forced - Immediate | 2018 | Gas | GG | 300 | Gas Turbine/Jet Engine (Simple Cycle Operation) | WECC | Off-Peak | 43.8667 | 47 | 1 | 1 | 4810-Generator output breaker | U1-Forced - Immediate | 300-Gas Turbine/Jet Engine (Simple Cycle Operation)
4810 | Generator output breaker | Generator | Miscellaneous (Generator) | U1 | Forced - Immediate | 2018 | Gas | GG | 300 | Gas Turbine/Jet Engine (Simple Cycle Operation) | RFC | Off-Peak | 221.6667 | 50 | 1 | 1 | 4810-Generator output breaker | U1-Forced - Immediate | 300-Gas Turbine/Jet Engine (Simple Cycle Operation)
4810 | Generator output breaker | Generator | Miscellaneous (Generator) | U1 | Forced - Immediate | 2018 | Gas | GG | 300 | Gas Turbine/Jet Engine (Simple Cycle Operation) | SERC | Off-Peak | 1216.75 | 155 | 1 | 1 | 4810-Generator output breaker | U1-Forced - Immediate | 300-Gas Turbine/Jet Engine (Simple Cycle Operation)
4810 | Generator output breaker | Generator | Miscellaneous (Generator) | U1 | Forced - Immediate | 2018 | Gas | GG | 300 | Gas Turbine/Jet Engine (Simple Cycle Operation) | RFC | Off-Peak | 6016.3 | 51 | 1 | 1 | 4810-Generator output breaker | U1-Forced - Immediate | 300-Gas Turbine/Jet Engine (Simple Cycle Operation)
4810 | Generator output breaker | Generator | Miscellaneous (Generator) | U1 | Forced - Immediate | 2018 | Gas | GG | 300 | Gas Turbine/Jet Engine (Simple Cycle Operation) | SERC | Off-Peak | 32900 | 47 | 1 | 1 | 4810-Generator output breaker | U1-Forced - Immediate | 300-Gas Turbine/Jet Engine (Simple Cycle Operation)
4810 | Generator output breaker | Generator | Miscellaneous (Generator) | U1 | Forced - Immediate | 2018 | Gas | GG | 300 | Gas Turbine/Jet Engine (Simple Cycle Operation) | WECC | Summer | 695.2 | 44 | 1 | 1 | 4810-Generator output breaker | U1-Forced - Immediate | 300-Gas Turbine/Jet Engine (Simple Cycle Operation)
4810 | Generator output breaker | Generator | Miscellaneous (Generator) | U1 | Forced - Immediate | 2018 | Gas | GG | 300 | Gas Turbine/Jet Engine (Simple Cycle Operation) | SERC | Summer | 53055.6475 | 130.15 | 1 | 1 | 4810-Generator output breaker | U1-Forced - Immediate | 300-Gas Turbine/Jet Engine (Simple Cycle Operation)
4810 | Generator output breaker | Generator | Miscellaneous (Generator) | U1 | Forced - Immediate | 2018 | Gas | GG | 300 | Gas Turbine/Jet Engine (Simple Cycle Operation) | SERC | Summer | 185277.5 | 74 | 1 | 1 | 4810-Generator output breaker | U1-Forced - Immediate | 300-Gas Turbine/Jet Engine (Simple Cycle Operation)
4810 | Generator output breaker | Generator | Miscellaneous (Generator) | U1 | Forced - Immediate | 2018 | Gas | GG | 300 | Gas Turbine/Jet Engine (Simple Cycle Operation) | RFC | Winter | 126 | 56 | 1 | 1 | 4810-Generator output breaker | U1-Forced - Immediate | 300-Gas Turbine/Jet Engine (Simple Cycle Operation)
4810 | Generator output breaker | Generator | Miscellaneous (Generator) | U1 | Forced - Immediate | 2018 | Gas | GG | 300 | Gas Turbine/Jet Engine (Simple Cycle Operation) | RFC | Winter | 22558.3333 | 100 | 1 | 1 | 4810-Generator output breaker | U1-Forced - Immediate | 300-Gas Turbine/Jet Engine (Simple Cycle Operation)
4810 | Generator output breaker | Generator | Miscellaneous (Generator) | U2 | Forced - Delayed | 2018 | Gas | GG | 300 | Gas Turbine/Jet Engine (Simple Cycle Operation) | WECC | Off-Peak | 84.245 | 24.9 | 1 | 1 | 4810-Generator output breaker | U2-Forced - Delayed | 300-Gas Turbine/Jet Engine (Simple Cycle Operation)
4810 | Generator output breaker | Generator | Miscellaneous (Generator) | D1 | Forced - Immediate | 2018 | Gas | GG | 300 | Gas Turbine/Jet Engine (Simple Cycle Operation) | NPCC | Off-Peak | 2.1466 | 32.2 | 1 | 1 | 4810-Generator output breaker | D1-Forced - Immediate | 300-Gas Turbine/Jet Engine (Simple Cycle Operation)
4810 | Generator output breaker | Generator | Miscellaneous (Generator) | SF | Startup Failure | 2018 | Gas | GG | 300 | Gas Turbine/Jet Engine (Simple Cycle Operation) | RFC | Off-Peak | 347.4916 | 80.5 | 1 | 1 | 4810-Generator output breaker | SF-Startup Failure | 300-Gas Turbine/Jet Engine (Simple Cycle Operation)
4810 | Generator output breaker | Generator | Miscellaneous (Generator) | SF | Startup Failure | 2018 | Gas | GG | 300 | Gas Turbine/Jet Engine (Simple Cycle Operation) | SERC | Off-Peak | 402.5 | 115 | 1 | 1 | 4810-Generator output breaker | SF-Startup Failure | 300-Gas Turbine/Jet Engine (Simple Cycle Operation)
4810 | Generator output breaker | Generator | Miscellaneous (Generator) | SF | Startup Failure | 2018 | Gas | GG | 300 | Gas Turbine/Jet Engine (Simple Cycle Operation) | MRO | Off-Peak | 565.64 | 53.7 | 1 | 1 | 4810-Generator output breaker | SF-Startup Failure | 300-Gas Turbine/Jet Engine (Simple Cycle Operation)
4810 | Generator output breaker | Generator | Miscellaneous (Generator) | SF | Startup Failure | 2018 | Gas | GG | 300 | Gas Turbine/Jet Engine (Simple Cycle Operation) | MRO | Off-Peak | 600.545 | 53.7 | 1 | 1 | 4810-Generator output breaker | SF-Startup Failure | 300-Gas Turbine/Jet Engine (Simple Cycle Operation)
4810 | Generator output breaker | Generator | Miscellaneous (Generator) | SF | Startup Failure | 2018 | Gas | GG | 300 | Gas Turbine/Jet Engine (Simple Cycle Operation) | RFC | Summer | 66.6667 | 50 | 1 | 1 | 4810-Generator output breaker | SF-Startup Failure | 300-Gas Turbine/Jet Engine (Simple Cycle Operation)
4810 | Generator output breaker | Generator | Miscellaneous (Generator) | SF | Startup Failure | 2018 | Gas | GG | 300 | Gas Turbine/Jet Engine (Simple Cycle Operation) | RFC | Summer | 71 | 71 | 1 | 1 | 4810-Generator output breaker | SF-Startup Failure | 300-Gas Turbine/Jet Engine (Simple Cycle Operation)
4810 | Generator output breaker | Generator | Miscellaneous (Generator) | SF | Startup Failure | 2018 | Gas | GG | 300 | Gas Turbine/Jet Engine (Simple Cycle Operation) | SERC | Summer | 192.2332 | 146 | 1 | 1 | 4810-Generator output breaker | SF-Startup Failure | 300-Gas Turbine/Jet Engine (Simple Cycle Operation)
4810 | Generator output breaker | Generator | Miscellaneous (Generator) | SF | Startup Failure | 2018 | Gas | GG | 300 | Gas Turbine/Jet Engine (Simple Cycle Operation) | WECC | Summer | 561.25 | 25 | 1 | 1 | 4810-Generator output breaker | SF-Startup Failure | 300-Gas Turbine/Jet Engine (Simple Cycle Operation)
4810 | Generator output breaker | Generator | Miscellaneous (Generator) | SF | Startup Failure | 2018 | Gas | GG | 300 | Gas Turbine/Jet Engine (Simple Cycle Operation) | SERC | Summer | 16068.5667 | 23 | 1 | 1 | 4810-Generator output breaker | SF-Startup Failure | 300-Gas Turbine/Jet Engine (Simple Cycle Operation)
4810 | Generator output breaker | Generator | Miscellaneous (Generator) | SF | Startup Failure | 2018 | Gas | GG | 300 | Gas Turbine/Jet Engine (Simple Cycle Operation) | RFC | Winter | 1084.5333 | 56 | 1 | 1 | 4810-Generator output breaker | SF-Startup Failure | 300-Gas Turbine/Jet Engine (Simple Cycle Operation)
4810 | Generator output breaker | Generator | Miscellaneous (Generator) | SF | Startup Failure | 2018 | Gas | GG | 300 | Gas Turbine/Jet Engine (Simple Cycle Operation) | WECC | Winter | 1942.5 | 74 | 1 | 1 | 4810-Generator output breaker | SF-Startup Failure | 300-Gas Turbine/Jet Engine (Simple Cycle Operation)
4810 | Generator output breaker | Generator | Miscellaneous (Generator) | SF | Startup Failure | 2018 | Gas | GG | 300 | Gas Turbine/Jet Engine (Simple Cycle Operation) | SERC | Winter | 2582.3333 | 61 | 1 | 1 | 4810-Generator output breaker | SF-Startup Failure | 300-Gas Turbine/Jet Engine (Simple Cycle Operation)
4810 | Generator output breaker | Generator | Miscellaneous (Generator) | SF | Startup Failure | 2018 | Oil | DI | 300 | Gas Turbine/Jet Engine (Simple Cycle Operation) | MRO | Winter | 10.64 | 53.2 | 1 | 1 | 4810-Generator output breaker | SF-Startup Failure | 300-Gas Turbine/Jet Engine (Simple Cycle Operation)
4810 | Generator output breaker | Generator | Miscellaneous (Generator) | SF | Startup Failure | 2018 | Oil | DI | 300 | Gas Turbine/Jet Engine (Simple Cycle Operation) | RFC | Winter | 23.6633 | 22.9 | 1 | 1 | 4810-Generator output breaker | SF-Startup Failure | 300-Gas Turbine/Jet Engine (Simple Cycle Operation)
4810 | Generator output breaker | Generator | Miscellaneous (Generator) | U1 | Forced - Immediate | 2018 | Gas | GG | 300 | Gas Turbine/Jet Engine (Simple Cycle Operation) | MRO | Off-Peak | 49.1666 | 50 | 1 | 1 | 4810-Generator output breaker | U1-Forced - Immediate | 300-Gas Turbine/Jet Engine (Simple Cycle Operation)
4810 | Generator output breaker | Generator | Miscellaneous (Generator) | U1 | Forced - Immediate | 2018 | Gas | GG | 300 | Gas Turbine/Jet Engine (Simple Cycle Operation) | RFC | Off-Peak | 55.7333 | 19 | 1 | 1 | 4810-Generator output breaker | U1-Forced - Immediate | 300-Gas Turbine/Jet Engine (Simple Cycle Operation)
4810 | Generator output breaker | Generator | Miscellaneous (Generator) | U1 | Forced - Immediate | 2018 | Gas | GG | 300 | Gas Turbine/Jet Engine (Simple Cycle Operation) | RFC | Off-Peak | 12371.75 | 51 | 1 | 1 | 4810-Generator output breaker | U1-Forced - Immediate | 300-Gas Turbine/Jet Engine (Simple Cycle Operation)
4810 | Generator output breaker | Generator | Miscellaneous (Generator) | U1 | Forced - Immediate | 2018 | Gas | GG | 300 | Gas Turbine/Jet Engine (Simple Cycle Operation) | SERC | Summer | 3832.3999 | 160.8 | 1 | 1 | 4810-Generator output breaker | U1-Forced - Immediate | 300-Gas Turbine/Jet Engine (Simple Cycle Operation)
4810 | Generator output breaker | Generator | Miscellaneous (Generator) | U1 | Forced - Immediate | 2018 | Gas | GG | 300 | Gas Turbine/Jet Engine (Simple Cycle Operation) | RFC | Winter | 50.4 | 56 | 1 | 1 | 4810-Generator output breaker | U1-Forced - Immediate | 300-Gas Turbine/Jet Engine (Simple Cycle Operation)
4810 | Generator output breaker | Generator | Miscellaneous (Generator) | U1 | Forced - Immediate | 2018 | Gas | GG | 300 | Gas Turbine/Jet Engine (Simple Cycle Operation) | TRE | Winter | 113.1 | 58 | 1 | 1 | 4810-Generator output breaker | U1-Forced - Immediate | 300-Gas Turbine/Jet Engine (Simple Cycle Operation)
4810 | Generator output breaker | Generator | Miscellaneous (Generator) | U1 | Forced - Immediate | 2018 | Gas | GG | 300 | Gas Turbine/Jet Engine (Simple Cycle Operation) | WECC | Winter | 263.9333 | 74 | 1 | 1 | 4810-Generator output breaker | U1-Forced - Immediate | 300-Gas Turbine/Jet Engine (Simple Cycle Operation)
4810 | Generator output breaker | Generator | Miscellaneous (Generator) | U1 | Forced - Immediate | 2018 | Oil | DI | 300 | Gas Turbine/Jet Engine (Simple Cycle Operation) | SERC | Off-Peak | 16583 | 23 | 1 | 1 | 4810-Generator output breaker | U1-Forced - Immediate | 300-Gas Turbine/Jet Engine (Simple Cycle Operation)
4810 | Generator output breaker | Generator | Miscellaneous (Generator) | U1 | Forced - Immediate | 2018 | Oil | DI | 300 | Gas Turbine/Jet Engine (Simple Cycle Operation) | SERC | Off-Peak | 17089 | 23 | 1 | 1 | 4810-Generator output breaker | U1-Forced - Immediate | 300-Gas Turbine/Jet Engine (Simple Cycle Operation)
4810 | Generator output breaker | Generator | Miscellaneous (Generator) | U1 | Forced - Immediate | 2018 | Oil | DI | 300 | Gas Turbine/Jet Engine (Simple Cycle Operation) | NPCC | Summer | 30198.2833 | 47 | 1 | 1 | 4810-Generator output breaker | U1-Forced - Immediate | 300-Gas Turbine/Jet Engine (Simple Cycle Operation)
4810 | Generator output breaker | Generator | Miscellaneous (Generator) | U2 | Forced - Delayed | 2018 | Gas | GG | 300 | Gas Turbine/Jet Engine (Simple Cycle Operation) | SERC | Summer | 10571.7333 | 106 | 1 | 1 | 4810-Generator output breaker | U2-Forced - Delayed | 300-Gas Turbine/Jet Engine (Simple Cycle Operation)
4810 | Generator output breaker | Generator | Miscellaneous (Generator) | SF | Startup Failure | 2018 | Gas | GG | 300 | Gas Turbine/Jet Engine (Simple Cycle Operation) | MRO | Off-Peak | 50.4 | 168 | 1 | 1 | 4810-Generator output breaker | SF-Startup Failure | 300-Gas Turbine/Jet Engine (Simple Cycle Operation)
4810 | Generator output breaker | Generator | Miscellaneous (Generator) | SF | Startup Failure | 2018 | Gas | GG | 300 | Gas Turbine/Jet Engine (Simple Cycle Operation) | RFC | Off-Peak | 60.0666 | 53 | 1 | 1 | 4810-Generator output breaker | SF-Startup Failure | 300-Gas Turbine/Jet Engine (Simple Cycle Operation)
4810 | Generator output breaker | Generator | Miscellaneous (Generator) | SF | Startup Failure | 2018 | Gas | GG | 300 | Gas Turbine/Jet Engine (Simple Cycle Operation) | SERC | Off-Peak | 300 | 150 | 1 | 1 | 4810-Generator output breaker | SF-Startup Failure | 300-Gas Turbine/Jet Engine (Simple Cycle Operation)
4810 | Generator output breaker | Generator | Miscellaneous (Generator) | SF | Startup Failure | 2018 | Gas | GG | 300 | Gas Turbine/Jet Engine (Simple Cycle Operation) | WECC | Off-Peak | 1941.37 | 24.9 | 1 | 1 | 4810-Generator output breaker | SF-Startup Failure | 300-Gas Turbine/Jet Engine (Simple Cycle Operation)
4810 | Generator output breaker | Generator | Miscellaneous (Generator) | SF | Startup Failure | 2018 | Gas | GG | 300 | Gas Turbine/Jet Engine (Simple Cycle Operation) | SERC | Summer | 1032.6732 | 162.2 | 1 | 1 | 4810-Generator output breaker | SF-Startup Failure | 300-Gas Turbine/Jet Engine (Simple Cycle Operation)
4810 | Generator output breaker | Generator | Miscellaneous (Generator) | SF | Startup Failure | 2018 | Gas | GG | 300 | Gas Turbine/Jet Engine (Simple Cycle Operation) | RFC | Winter | 143 | 55 | 1 | 1 | 4810-Generator output breaker | SF-Startup Failure | 300-Gas Turbine/Jet Engine (Simple Cycle Operation)
4810 | Generator output breaker | Generator | Miscellaneous (Generator) | SF | Startup Failure | 2018 | Gas | GG | 300 | Gas Turbine/Jet Engine (Simple Cycle Operation) | SERC | Winter | 2069.4166 | 95 | 1 | 1 | 4810-Generator output breaker | SF-Startup Failure | 300-Gas Turbine/Jet Engine (Simple Cycle Operation)
4810 | Generator output breaker | Generator | Miscellaneous (Generator) | U1 | Forced - Immediate | 2018 | Gas | GG | 300 | Gas Turbine/Jet Engine (Simple Cycle Operation) | WECC | Off-Peak | 109.65 | 43 | 1 | 1 | 4810-Generator output breaker | U1-Forced - Immediate | 300-Gas Turbine/Jet Engine (Simple Cycle Operation)
4810 | Generator output breaker | Generator | Miscellaneous (Generator) | U1 | Forced - Immediate | 2018 | Gas | GG | 300 | Gas Turbine/Jet Engine (Simple Cycle Operation) | NPCC | Off-Peak | 198.44 | 49.2 | 1 | 1 | 4810-Generator output breaker | U1-Forced - Immediate | 300-Gas Turbine/Jet Engine (Simple Cycle Operation)
4810 | Generator output breaker | Generator | Miscellaneous (Generator) | U1 | Forced - Immediate | 2018 | Gas | GG | 300 | Gas Turbine/Jet Engine (Simple Cycle Operation) | RFC | Off-Peak | 343.65 | 79 | 1 | 1 | 4810-Generator output breaker | U1-Forced - Immediate | 300-Gas Turbine/Jet Engine (Simple Cycle Operation)
4810 | Generator output breaker | Generator | Miscellaneous (Generator) | U1 | Forced - Immediate | 2018 | Gas | GG | 300 | Gas Turbine/Jet Engine (Simple Cycle Operation) | RFC | Off-Peak | 462.8 | 89 | 1 | 1 | 4810-Generator output breaker | U1-Forced - Immediate | 300-Gas Turbine/Jet Engine (Simple Cycle Operation)
4810 | Generator output breaker | Generator | Miscellaneous (Generator) | U1 | Forced - Immediate | 2018 | Gas | GG | 300 | Gas Turbine/Jet Engine (Simple Cycle Operation) | RFC | Off-Peak | 659.175 | 79.9 | 1 | 1 | 4810-Generator output breaker | U1-Forced - Immediate | 300-Gas Turbine/Jet Engine (Simple Cycle Operation)
4810 | Generator output breaker | Generator | Miscellaneous (Generator) | U1 | Forced - Immediate | 2018 | Gas | GG | 300 | Gas Turbine/Jet Engine (Simple Cycle Operation) | RFC | Off-Peak | 2042.9333 | 94 | 1 | 1 | 4810-Generator output breaker | U1-Forced - Immediate | 300-Gas Turbine/Jet Engine (Simple Cycle Operation)
4810 | Generator output breaker | Generator | Miscellaneous (Generator) | U1 | Forced - Immediate | 2018 | Gas | GG | 300 | Gas Turbine/Jet Engine (Simple Cycle Operation) | RFC | Off-Peak | 2984.4666 | 89 | 1 | 1 | 4810-Generator output breaker | U1-Forced - Immediate | 300-Gas Turbine/Jet Engine (Simple Cycle Operation)
4810 | Generator output breaker | Generator | Miscellaneous (Generator) | U1 | Forced - Immediate | 2018 | Gas | GG | 300 | Gas Turbine/Jet Engine (Simple Cycle Operation) | NPCC | Off-Peak | 18179.4166 | 173 | 1 | 1 | 4810-Generator output breaker | U1-Forced - Immediate | 300-Gas Turbine/Jet Engine (Simple Cycle Operation)
4810 | Generator output breaker | Generator | Miscellaneous (Generator) | U1 | Forced - Immediate | 2018 | Gas | GG | 300 | Gas Turbine/Jet Engine (Simple Cycle Operation) | MRO | Off-Peak | 21159.6 | 63 | 1 | 1 | 4810-Generator output breaker | U1-Forced - Immediate | 300-Gas Turbine/Jet Engine (Simple Cycle Operation)
4810 | Generator output breaker | Generator | Miscellaneous (Generator) | U1 | Forced - Immediate | 2018 | Gas | GG | 300 | Gas Turbine/Jet Engine (Simple Cycle Operation) | MRO | Summer | 191.2 | 48 | 1 | 1 | 4810-Generator output breaker | U1-Forced - Immediate | 300-Gas Turbine/Jet Engine (Simple Cycle Operation)
4810 | Generator output breaker | Generator | Miscellaneous (Generator) | U1 | Forced - Immediate | 2018 | Gas | GG | 300 | Gas Turbine/Jet Engine (Simple Cycle Operation) | RFC | Summer | 1025 | 164 | 1 | 1 | 4810-Generator output breaker | U1-Forced - Immediate | 300-Gas Turbine/Jet Engine (Simple Cycle Operation)
4810 | Generator output breaker | Generator | Miscellaneous (Generator) | U1 | Forced - Immediate | 2018 | Gas | GG | 300 | Gas Turbine/Jet Engine (Simple Cycle Operation) | SERC | Summer | 3485.65 | 69 | 1 | 1 | 4810-Generator output breaker | U1-Forced - Immediate | 300-Gas Turbine/Jet Engine (Simple Cycle Operation)
4810 | Generator output breaker | Generator | Miscellaneous (Generator) | U1 | Forced - Immediate | 2018 | Gas | GG | 300 | Gas Turbine/Jet Engine (Simple Cycle Operation) | SERC | Summer | 4437 | 174 | 1 | 1 | 4810-Generator output breaker | U1-Forced - Immediate | 300-Gas Turbine/Jet Engine (Simple Cycle Operation)
4810 | Generator output breaker | Generator | Miscellaneous (Generator) | U1 | Forced - Immediate | 2018 | Gas | GG | 300 | Gas Turbine/Jet Engine (Simple Cycle Operation) | WECC | Summer | 5815 | 50 | 1 | 1 | 4810-Generator output breaker | U1-Forced - Immediate | 300-Gas Turbine/Jet Engine (Simple Cycle Operation)
4810 | Generator output breaker | Generator | Miscellaneous (Generator) | U1 | Forced - Immediate | 2018 | Gas | GG | 300 | Gas Turbine/Jet Engine (Simple Cycle Operation) | TRE | Winter | 193.05 | 58.5 | 1 | 1 | 4810-Generator output breaker | U1-Forced - Immediate | 300-Gas Turbine/Jet Engine (Simple Cycle Operation)
4810 | Generator output breaker | Generator | Miscellaneous (Generator) | U1 | Forced - Immediate | 2018 | Gas | GG | 300 | Gas Turbine/Jet Engine (Simple Cycle Operation) | RFC | Winter | 608.6666 | 55 | 1 | 1 | 4810-Generator output breaker | U1-Forced - Immediate | 300-Gas Turbine/Jet Engine (Simple Cycle Operation)
4810 | Generator output breaker | Generator | Miscellaneous (Generator) | U1 | Forced - Immediate | 2018 | Gas | GG | 300 | Gas Turbine/Jet Engine (Simple Cycle Operation) | SERC | Winter | 2577.6 | 179 | 1 | 1 | 4810-Generator output breaker | U1-Forced - Immediate | 300-Gas Turbine/Jet Engine (Simple Cycle Operation)
4810 | Generator output breaker | Generator | Miscellaneous (Generator) | U1 | Forced - Immediate | 2018 | Gas | GG | 300 | Gas Turbine/Jet Engine (Simple Cycle Operation) | RFC | Winter | 6090.25 | 85 | 1 | 1 | 4810-Generator output breaker | U1-Forced - Immediate | 300-Gas Turbine/Jet Engine (Simple Cycle Operation)
4810 | Generator output breaker | Generator | Miscellaneous (Generator) | U1 | Forced - Immediate | 2018 | Oil | DI | 300 | Gas Turbine/Jet Engine (Simple Cycle Operation) | SERC | Off-Peak | 14136 | 19 | 1 | 1 | 4810-Generator output breaker | U1-Forced - Immediate | 300-Gas Turbine/Jet Engine (Simple Cycle Operation)
4810 | Generator output breaker | Generator | Miscellaneous (Generator) | U1 | Forced - Immediate | 2018 | Oil | DI | 300 | Gas Turbine/Jet Engine (Simple Cycle Operation) | SERC | Summer | 3828 | 44 | 1 | 1 | 4810-Generator output breaker | U1-Forced - Immediate | 300-Gas Turbine/Jet Engine (Simple Cycle Operation)
4810 | Generator output breaker | Generator | Miscellaneous (Generator) | U1 | Forced - Immediate | 2018 | Oil | DI | 300 | Gas Turbine/Jet Engine (Simple Cycle Operation) | SERC | Summer | 14136 | 19 | 1 | 2 | 4810-Generator output breaker | U1-Forced - Immediate | 300-Gas Turbine/Jet Engine (Simple Cycle Operation)
4810 | Generator output breaker | Generator | Miscellaneous (Generator) | SF | Startup Failure | 2018 | Gas | GG | 300 | Gas Turbine/Jet Engine (Simple Cycle Operation) | MRO | Off-Peak | 1115.765 | 49.7 | 1 | 1 | 4810-Generator output breaker | SF-Startup Failure | 300-Gas Turbine/Jet Engine (Simple Cycle Operation)
4810 | Generator output breaker | Generator | Miscellaneous (Generator) | SF | Startup Failure | 2018 | Gas | GG | 300 | Gas Turbine/Jet Engine (Simple Cycle Operation) | RFC | Summer | 81.6667 | 50 | 1 | 1 | 4810-Generator output breaker | SF-Startup Failure | 300-Gas Turbine/Jet Engine (Simple Cycle Operation)
4810 | Generator output breaker | Generator | Miscellaneous (Generator) | SF | Startup Failure | 2018 | Gas | GG | 300 | Gas Turbine/Jet Engine (Simple Cycle Operation) | WECC | Summer | 705 | 47 | 1 | 1 | 4810-Generator output breaker | SF-Startup Failure | 300-Gas Turbine/Jet Engine (Simple Cycle Operation)
4810 | Generator output breaker | Generator | Miscellaneous (Generator) | SF | Startup Failure | 2018 | Gas | GG | 300 | Gas Turbine/Jet Engine (Simple Cycle Operation) | SERC | Summer | 3906.3166 | 162.2 | 1 | 1 | 4810-Generator output breaker | SF-Startup Failure | 300-Gas Turbine/Jet Engine (Simple Cycle Operation)
4810 | Generator output breaker | Generator | Miscellaneous (Generator) | SF | Startup Failure | 2018 | Gas | GG | 300 | Gas Turbine/Jet Engine (Simple Cycle Operation) | RFC | Winter | 193.4166 | 55 | 1 | 1 | 4810-Generator output breaker | SF-Startup Failure | 300-Gas Turbine/Jet Engine (Simple Cycle Operation)
4810 | Generator output breaker | Generator | Miscellaneous (Generator) | SF | Startup Failure | 2018 | Oil | DI | 300 | Gas Turbine/Jet Engine (Simple Cycle Operation) | NPCC | Summer | 6.2667 | 47 | 1 | 1 | 4810-Generator output breaker | SF-Startup Failure | 300-Gas Turbine/Jet Engine (Simple Cycle Operation)
4810 | Generator output breaker | Generator | Miscellaneous (Generator) | U1 | Forced - Immediate | 2018 | Gas | GG | 300 | Gas Turbine/Jet Engine (Simple Cycle Operation) | MRO | Off-Peak | 129.1667 | 50 | 1 | 1 | 4810-Generator output breaker | U1-Forced - Immediate | 300-Gas Turbine/Jet Engine (Simple Cycle Operation)
4810 | Generator output breaker | Generator | Miscellaneous (Generator) | U1 | Forced - Immediate | 2018 | Gas | GG | 300 | Gas Turbine/Jet Engine (Simple Cycle Operation) | RFC | Off-Peak | 321.6666 | 100 | 1 | 1 | 4810-Generator output breaker | U1-Forced - Immediate | 300-Gas Turbine/Jet Engine (Simple Cycle Operation)
4810 | Generator output breaker | Generator | Miscellaneous (Generator) | U1 | Forced - Immediate | 2018 | Gas | GG | 300 | Gas Turbine/Jet Engine (Simple Cycle Operation) | WECC | Off-Peak | 646.8 | 49.5 | 1 | 1 | 4810-Generator output breaker | U1-Forced - Immediate | 300-Gas Turbine/Jet Engine (Simple Cycle Operation)
4810 | Generator output breaker | Generator | Miscellaneous (Generator) | U1 | Forced - Immediate | 2018 | Gas | GG | 300 | Gas Turbine/Jet Engine (Simple Cycle Operation) | RFC | Off-Peak | 803.7 | 94 | 1 | 1 | 4810-Generator output breaker | U1-Forced - Immediate | 300-Gas Turbine/Jet Engine (Simple Cycle Operation)
4810 | Generator output breaker | Generator | Miscellaneous (Generator) | U1 | Forced - Immediate | 2018 | Gas | GG | 300 | Gas Turbine/Jet Engine (Simple Cycle Operation) | RFC | Summer | 29.4 | 63 | 1 | 1 | 4810-Generator output breaker | U1-Forced - Immediate | 300-Gas Turbine/Jet Engine (Simple Cycle Operation)
4810 | Generator output breaker | Generator | Miscellaneous (Generator) | U1 | Forced - Immediate | 2018 | Gas | GG | 300 | Gas Turbine/Jet Engine (Simple Cycle Operation) | WECC | Summer | 54.1666 | 25 | 1 | 1 | 4810-Generator output breaker | U1-Forced - Immediate | 300-Gas Turbine/Jet Engine (Simple Cycle Operation)
4810 | Generator output breaker | Generator | Miscellaneous (Generator) | U1 | Forced - Immediate | 2018 | Gas | GG | 300 | Gas Turbine/Jet Engine (Simple Cycle Operation) | WECC | Summer | 437.1 | 47 | 1 | 1 | 4810-Generator output breaker | U1-Forced - Immediate | 300-Gas Turbine/Jet Engine (Simple Cycle Operation)
4810 | Generator output breaker | Generator | Miscellaneous (Generator) | U1 | Forced - Immediate | 2018 | Gas | GG | 300 | Gas Turbine/Jet Engine (Simple Cycle Operation) | SERC | Summer | 5797.8 | 54 | 1 | 1 | 4810-Generator output breaker | U1-Forced - Immediate | 300-Gas Turbine/Jet Engine (Simple Cycle Operation)
4810 | Generator output breaker | Generator | Miscellaneous (Generator) | U1 | Forced - Immediate | 2018 | Gas | GG | 300 | Gas Turbine/Jet Engine (Simple Cycle Operation) | RFC | Winter | 98 | 56 | 1 | 1 | 4810-Generator output breaker | U1-Forced - Immediate | 300-Gas Turbine/Jet Engine (Simple Cycle Operation)
4810 | Generator output breaker | Generator | Miscellaneous (Generator) | U1 | Forced - Immediate | 2018 | Gas | GG | 300 | Gas Turbine/Jet Engine (Simple Cycle Operation) | SERC | Winter | 130194 | 81 | 1 | 1 | 4810-Generator output breaker | U1-Forced - Immediate | 300-Gas Turbine/Jet Engine (Simple Cycle Operation)
4810 | Generator output breaker | Generator | Miscellaneous (Generator) | U1 | Forced - Immediate | 2018 | Oil | DI | 300 | Gas Turbine/Jet Engine (Simple Cycle Operation) | SERC | Off-Peak | 13680 | 19 | 1 | 1 | 4810-Generator output breaker | U1-Forced - Immediate | 300-Gas Turbine/Jet Engine (Simple Cycle Operation)
4810 | Generator output breaker | Generator | Miscellaneous (Generator) | U2 | Forced - Delayed | 2018 | Gas | GG | 300 | Gas Turbine/Jet Engine (Simple Cycle Operation) | SERC | Winter | 1184.5866 | 60.8 | 1 | 1 | 4810-Generator output breaker | U2-Forced - Delayed | 300-Gas Turbine/Jet Engine (Simple Cycle Operation)
4810 | Generator output breaker | Generator | Miscellaneous (Generator) | D1 | Forced - Immediate | 2018 | Gas | GG | 300 | Gas Turbine/Jet Engine (Simple Cycle Operation) | RFC | Off-Peak | 41.4 | 54 | 1 | 1 | 4810-Generator output breaker | D1-Forced - Immediate | 300-Gas Turbine/Jet Engine (Simple Cycle Operation)
4810 | Generator output breaker | Generator | Miscellaneous (Generator) | SF | Startup Failure | 2018 | Gas | GG | 300 | Gas Turbine/Jet Engine (Simple Cycle Operation) | MRO | Off-Peak | 140 | 48 | 1 | 1 | 4810-Generator output breaker | SF-Startup Failure | 300-Gas Turbine/Jet Engine (Simple Cycle Operation)
4810 | Generator output breaker | Generator | Miscellaneous (Generator) | SF | Startup Failure | 2018 | Gas | GG | 300 | Gas Turbine/Jet Engine (Simple Cycle Operation) | NPCC | Off-Peak | 191.2 | 48 | 1 | 1 | 4810-Generator output breaker | SF-Startup Failure | 300-Gas Turbine/Jet Engine (Simple Cycle Operation)
4810 | Generator output breaker | Generator | Miscellaneous (Generator) | SF | Startup Failure | 2018 | Gas | GG | 300 | Gas Turbine/Jet Engine (Simple Cycle Operation) | NPCC | Off-Peak | 299.7666 | 34 | 1 | 1 | 4810-Generator output breaker | SF-Startup Failure | 300-Gas Turbine/Jet Engine (Simple Cycle Operation)
4810 | Generator output breaker | Generator | Miscellaneous (Generator) | SF | Startup Failure | 2018 | Gas | GG | 300 | Gas Turbine/Jet Engine (Simple Cycle Operation) | WECC | Off-Peak | 323.07 | 53.4 | 1 | 1 | 4810-Generator output breaker | SF-Startup Failure | 300-Gas Turbine/Jet Engine (Simple Cycle Operation)
4810 | Generator output breaker | Generator | Miscellaneous (Generator) | SF | Startup Failure | 2018 | Gas | GG | 300 | Gas Turbine/Jet Engine (Simple Cycle Operation) | RFC | Off-Peak | 415.65 | 51 | 1 | 1 | 4810-Generator output breaker | SF-Startup Failure | 300-Gas Turbine/Jet Engine (Simple Cycle Operation)
4810 | Generator output breaker | Generator | Miscellaneous (Generator) | SF | Startup Failure | 2018 | Gas | GG | 300 | Gas Turbine/Jet Engine (Simple Cycle Operation) | WECC | Off-Peak | 734.7 | 48.98 | 1 | 1 | 4810-Generator output breaker | SF-Startup Failure | 300-Gas Turbine/Jet Engine (Simple Cycle Operation)
4810 | Generator output breaker | Generator | Miscellaneous (Generator) | SF | Startup Failure | 2018 | Gas | GG | 300 | Gas Turbine/Jet Engine (Simple Cycle Operation) | NPCC | Off-Peak | 1192 | 48 | 1 | 1 | 4810-Generator output breaker | SF-Startup Failure | 300-Gas Turbine/Jet Engine (Simple Cycle Operation)
4810 | Generator output breaker | Generator | Miscellaneous (Generator) | SF | Startup Failure | 2018 | Gas | GG | 300 | Gas Turbine/Jet Engine (Simple Cycle Operation) | NPCC | Summer | 1.0216 | 61.3 | 1 | 1 | 4810-Generator output breaker | SF-Startup Failure | 300-Gas Turbine/Jet Engine (Simple Cycle Operation)
4810 | Generator output breaker | Generator | Miscellaneous (Generator) | SF | Startup Failure | 2018 | Gas | GG | 300 | Gas Turbine/Jet Engine (Simple Cycle Operation) | SERC | Summer | 67.2441 | 130.15 | 1 | 1 | 4810-Generator output breaker | SF-Startup Failure | 300-Gas Turbine/Jet Engine (Simple Cycle Operation)
4810 | Generator output breaker | Generator | Miscellaneous (Generator) | SF | Startup Failure | 2018 | Gas | GG | 300 | Gas Turbine/Jet Engine (Simple Cycle Operation) | SERC | Summer | 117.9199 | 160.8 | 1 | 1 | 4810-Generator output breaker | SF-Startup Failure | 300-Gas Turbine/Jet Engine (Simple Cycle Operation)
4810 | Generator output breaker | Generator | Miscellaneous (Generator) | SF | Startup Failure | 2018 | Gas | GG | 300 | Gas Turbine/Jet Engine (Simple Cycle Operation) | MRO | Winter | 2.3666 | 71 | 1 | 1 | 4810-Generator output breaker | SF-Startup Failure | 300-Gas Turbine/Jet Engine (Simple Cycle Operation)
4810 | Generator output breaker | Generator | Miscellaneous (Generator) | SF | Startup Failure | 2018 | Gas | GG | 300 | Gas Turbine/Jet Engine (Simple Cycle Operation) | WECC | Winter | 97.3 | 48.65 | 1 | 1 | 4810-Generator output breaker | SF-Startup Failure | 300-Gas Turbine/Jet Engine (Simple Cycle Operation)
4810 | Generator output breaker | Generator | Miscellaneous (Generator) | SF | Startup Failure | 2018 | Gas | GG | 300 | Gas Turbine/Jet Engine (Simple Cycle Operation) | MRO | Winter | 604.5 | 62 | 1 | 1 | 4810-Generator output breaker | SF-Startup Failure | 300-Gas Turbine/Jet Engine (Simple Cycle Operation)
4810 | Generator output breaker | Generator | Miscellaneous (Generator) | U1 | Forced - Immediate | 2018 | Gas | GG | 300 | Gas Turbine/Jet Engine (Simple Cycle Operation) | MRO | Off-Peak | 135.2 | 52 | 1 | 1 | 4810-Generator output breaker | U1-Forced - Immediate | 300-Gas Turbine/Jet Engine (Simple Cycle Operation)
4810 | Generator output breaker | Generator | Miscellaneous (Generator) | U1 | Forced - Immediate | 2018 | Gas | GG | 300 | Gas Turbine/Jet Engine (Simple Cycle Operation) | MRO | Off-Peak | 603 | 45 | 1 | 1 | 4810-Generator output breaker | U1-Forced - Immediate | 300-Gas Turbine/Jet Engine (Simple Cycle Operation)
4810 | Generator output breaker | Generator | Miscellaneous (Generator) | U1 | Forced - Immediate | 2018 | Gas | GG | 300 | Gas Turbine/Jet Engine (Simple Cycle Operation) | RFC | Off-Peak | 762.45 | 51 | 1 | 1 | 4810-Generator output breaker | U1-Forced - Immediate | 300-Gas Turbine/Jet Engine (Simple Cycle Operation)
4810 | Generator output breaker | Generator | Miscellaneous (Generator) | U1 | Forced - Immediate | 2018 | Gas | GG | 300 | Gas Turbine/Jet Engine (Simple Cycle Operation) | WECC | Off-Peak | 1941.1666 | 47.5 | 1 | 1 | 4810-Generator output breaker | U1-Forced - Immediate | 300-Gas Turbine/Jet Engine (Simple Cycle Operation)
4810 | Generator output breaker | Generator | Miscellaneous (Generator) | U1 | Forced - Immediate | 2018 | Gas | GG | 300 | Gas Turbine/Jet Engine (Simple Cycle Operation) | RFC | Off-Peak | 3988.6833 | 89 | 1 | 1 | 4810-Generator output breaker | U1-Forced - Immediate | 300-Gas Turbine/Jet Engine (Simple Cycle Operation)
4810 | Generator output breaker | Generator | Miscellaneous (Generator) | U1 | Forced - Immediate | 2018 | Gas | GG | 300 | Gas Turbine/Jet Engine (Simple Cycle Operation) | MRO | Off-Peak | 10922.7999 | 168 | 1 | 1 | 4810-Generator output breaker | U1-Forced - Immediate | 300-Gas Turbine/Jet Engine (Simple Cycle Operation)
4810 | Generator output breaker | Generator | Miscellaneous (Generator) | U1 | Forced - Immediate | 2018 | Gas | GG | 300 | Gas Turbine/Jet Engine (Simple Cycle Operation) | RFC | Summer | 9.66 | 8.4 | 1 | 1 | 4810-Generator output breaker | U1-Forced - Immediate | 300-Gas Turbine/Jet Engine (Simple Cycle Operation)
4810 | Generator output breaker | Generator | Miscellaneous (Generator) | U1 | Forced - Immediate | 2018 | Gas | GG | 300 | Gas Turbine/Jet Engine (Simple Cycle Operation) | RFC | Summer | 22.715 | 20.65 | 1 | 1 | 4810-Generator output breaker | U1-Forced - Immediate | 300-Gas Turbine/Jet Engine (Simple Cycle Operation)
4810 | Generator output breaker | Generator | Miscellaneous (Generator) | U1 | Forced - Immediate | 2018 | Gas | GG | 300 | Gas Turbine/Jet Engine (Simple Cycle Operation) | MRO | Summer | 211.8166 | 71 | 1 | 1 | 4810-Generator output breaker | U1-Forced - Immediate | 300-Gas Turbine/Jet Engine (Simple Cycle Operation)
4810 | Generator output breaker | Generator | Miscellaneous (Generator) | U1 | Forced - Immediate | 2018 | Gas | GG | 300 | Gas Turbine/Jet Engine (Simple Cycle Operation) | RFC | Winter | 146.5333 | 56 | 1 | 1 | 4810-Generator output breaker | U1-Forced - Immediate | 300-Gas Turbine/Jet Engine (Simple Cycle Operation)
4810 | Generator output breaker | Generator | Miscellaneous (Generator) | U1 | Forced - Immediate | 2018 | Gas | GG | 300 | Gas Turbine/Jet Engine (Simple Cycle Operation) | RFC | Winter | 802.6666 | 56 | 1 | 1 | 4810-Generator output breaker | U1-Forced - Immediate | 300-Gas Turbine/Jet Engine (Simple Cycle Operation)
4810 | Generator output breaker | Generator | Miscellaneous (Generator) | U1 | Forced - Immediate | 2018 | Oil | DI | 300 | Gas Turbine/Jet Engine (Simple Cycle Operation) | RFC | Winter | 14136 | 19 | 1 | 1 | 4810-Generator output breaker | U1-Forced - Immediate | 300-Gas Turbine/Jet Engine (Simple Cycle Operation)
4810 | Generator output breaker | Generator | Miscellaneous (Generator) | U2 | Forced - Delayed | 2018 | Gas | GG | 300 | Gas Turbine/Jet Engine (Simple Cycle Operation) | SERC | Winter | 8197.8666 | 60.8 | 1 | 1 | 4810-Generator output breaker | U2-Forced - Delayed | 300-Gas Turbine/Jet Engine (Simple Cycle Operation)
4810 | Generator output breaker | Generator | Miscellaneous (Generator) | D1 | Forced - Immediate | 2018 | Gas | GG | 300 | Gas Turbine/Jet Engine (Simple Cycle Operation) | WECC | Off-Peak | 56.6666 | 50 | 1 | 1 | 4810-Generator output breaker | D1-Forced - Immediate | 300-Gas Turbine/Jet Engine (Simple Cycle Operation)
4810 | Generator output breaker | Generator | Miscellaneous (Generator) | D1 | Forced - Immediate | 2018 | Gas | GG | 300 | Gas Turbine/Jet Engine (Simple Cycle Operation) | RFC | Off-Peak | 64.8 | 54 | 1 | 1 | 4810-Generator output breaker | D1-Forced - Immediate | 300-Gas Turbine/Jet Engine (Simple Cycle Operation)
4810 | Generator output breaker | Generator | Miscellaneous (Generator) | SF | Startup Failure | 2018 | Gas | GG | 300 | Gas Turbine/Jet Engine (Simple Cycle Operation) | WECC | Off-Peak | 57.1433 | 48.98 | 1 | 1 | 4810-Generator output breaker | SF-Startup Failure | 300-Gas Turbine/Jet Engine (Simple Cycle Operation)
4810 | Generator output breaker | Generator | Miscellaneous (Generator) | SF | Startup Failure | 2018 | Gas | GG | 300 | Gas Turbine/Jet Engine (Simple Cycle Operation) | MRO | Off-Peak | 67.2 | 168 | 1 | 1 | 4810-Generator output breaker | SF-Startup Failure | 300-Gas Turbine/Jet Engine (Simple Cycle Operation)
4810 | Generator output breaker | Generator | Miscellaneous (Generator) | SF | Startup Failure | 2018 | Gas | GG | 300 | Gas Turbine/Jet Engine (Simple Cycle Operation) | NPCC | Off-Peak | 70.49 | 39.9 | 1 | 1 | 4810-Generator output breaker | SF-Startup Failure | 300-Gas Turbine/Jet Engine (Simple Cycle Operation)
4810 | Generator output breaker | Generator | Miscellaneous (Generator) | SF | Startup Failure | 2018 | Gas | GG | 300 | Gas Turbine/Jet Engine (Simple Cycle Operation) | SERC | Off-Peak | 98.285 | 178.7 | 1 | 1 | 4810-Generator output breaker | SF-Startup Failure | 300-Gas Turbine/Jet Engine (Simple Cycle Operation)
4810 | Generator output breaker | Generator | Miscellaneous (Generator) | SF | Startup Failure | 2018 | Gas | GG | 300 | Gas Turbine/Jet Engine (Simple Cycle Operation) | RFC | Off-Peak | 261.625 | 80.5 | 1 | 1 | 4810-Generator output breaker | SF-Startup Failure | 300-Gas Turbine/Jet Engine (Simple Cycle Operation)
4810 | Generator output breaker | Generator | Miscellaneous (Generator) | SF | Startup Failure | 2018 | Gas | GG | 300 | Gas Turbine/Jet Engine (Simple Cycle Operation) | MRO | Off-Peak | 360.255 | 65.7 | 1 | 1 | 4810-Generator output breaker | SF-Startup Failure | 300-Gas Turbine/Jet Engine (Simple Cycle Operation)
4810 | Generator output breaker | Generator | Miscellaneous (Generator) | SF | Startup Failure | 2018 | Gas | GG | 300 | Gas Turbine/Jet Engine (Simple Cycle Operation) | RFC | Off-Peak | 1271.7416 | 79.9 | 1 | 1 | 4810-Generator output breaker | SF-Startup Failure | 300-Gas Turbine/Jet Engine (Simple Cycle Operation)
4810 | Generator output breaker | Generator | Miscellaneous (Generator) | SF | Startup Failure | 2018 | Gas | GG | 300 | Gas Turbine/Jet Engine (Simple Cycle Operation) | MRO | Summer | 9.4666 | 71 | 1 | 1 | 4810-Generator output breaker | SF-Startup Failure | 300-Gas Turbine/Jet Engine (Simple Cycle Operation)
4810 | Generator output breaker | Generator | Miscellaneous (Generator) | SF | Startup Failure | 2018 | Gas | GG | 300 | Gas Turbine/Jet Engine (Simple Cycle Operation) | WECC | Summer | 40.4166 | 25 | 1 | 1 | 4810-Generator output breaker | SF-Startup Failure | 300-Gas Turbine/Jet Engine (Simple Cycle Operation)
4810 | Generator output breaker | Generator | Miscellaneous (Generator) | SF | Startup Failure | 2018 | Gas | GG | 300 | Gas Turbine/Jet Engine (Simple Cycle Operation) | WECC | Summer | 111.54 | 19.8 | 1 | 1 | 4810-Generator output breaker | SF-Startup Failure | 300-Gas Turbine/Jet Engine (Simple Cycle Operation)
4810 | Generator output breaker | Generator | Miscellaneous (Generator) | SF | Startup Failure | 2018 | Oil | DI | 300 | Gas Turbine/Jet Engine (Simple Cycle Operation) | RFC | Off-Peak | 389.1333 | 26 | 1 | 1 | 4810-Generator output breaker | SF-Startup Failure | 300-Gas Turbine/Jet Engine (Simple Cycle Operation)
4810 | Generator output breaker | Generator | Miscellaneous (Generator) | U1 | Forced - Immediate | 2018 | Gas | GG | 300 | Gas Turbine/Jet Engine (Simple Cycle Operation) | RFC | Off-Peak | 33.2916 | 79.9 | 1 | 1 | 4810-Generator output breaker | U1-Forced - Immediate | 300-Gas Turbine/Jet Engine (Simple Cycle Operation)
4810 | Generator output breaker | Generator | Miscellaneous (Generator) | U1 | Forced - Immediate | 2018 | Gas | GG | 300 | Gas Turbine/Jet Engine (Simple Cycle Operation) | RFC | Off-Peak | 797.3 | 51 | 1 | 1 | 4810-Generator output breaker | U1-Forced - Immediate | 300-Gas Turbine/Jet Engine (Simple Cycle Operation)
4810 | Generator output breaker | Generator | Miscellaneous (Generator) | U1 | Forced - Immediate | 2018 | Gas | GG | 300 | Gas Turbine/Jet Engine (Simple Cycle Operation) | RFC | Summer | 10.4233 | 11.8 | 1 | 1 | 4810-Generator output breaker | U1-Forced - Immediate | 300-Gas Turbine/Jet Engine (Simple Cycle Operation)
4810 | Generator output breaker | Generator | Miscellaneous (Generator) | U1 | Forced - Immediate | 2018 | Gas | GG | 300 | Gas Turbine/Jet Engine (Simple Cycle Operation) | WECC | Summer | 1040.8666 | 52 | 1 | 1 | 4810-Generator output breaker | U1-Forced - Immediate | 300-Gas Turbine/Jet Engine (Simple Cycle Operation)
4810 | Generator output breaker | Generator | Miscellaneous (Generator) | U1 | Forced - Immediate | 2018 | Gas | GG | 300 | Gas Turbine/Jet Engine (Simple Cycle Operation) | MRO | Summer | 4003.6333 | 61 | 1 | 1 | 4810-Generator output breaker | U1-Forced - Immediate | 300-Gas Turbine/Jet Engine (Simple Cycle Operation)
4810 | Generator output breaker | Generator | Miscellaneous (Generator) | U1 | Forced - Immediate | 2018 | Gas | GG | 300 | Gas Turbine/Jet Engine (Simple Cycle Operation) | WECC | Winter | 3760.8 | 48 | 1 | 1 | 4810-Generator output breaker | U1-Forced - Immediate | 300-Gas Turbine/Jet Engine (Simple Cycle Operation)
4810 | Generator output breaker | Generator | Miscellaneous (Generator) | U1 | Forced - Immediate | 2018 | Gas | GG | 300 | Gas Turbine/Jet Engine (Simple Cycle Operation) | RFC | Winter | 4187.8666 | 56 | 1 | 1 | 4810-Generator output breaker | U1-Forced - Immediate | 300-Gas Turbine/Jet Engine (Simple Cycle Operation)
4810 | Generator output breaker | Generator | Miscellaneous (Generator) | U1 | Forced - Immediate | 2018 | Gas | GG | 300 | Gas Turbine/Jet Engine (Simple Cycle Operation) | WECC | Winter | 49410.8333 | 65 | 1 | 1 | 4810-Generator output breaker | U1-Forced - Immediate | 300-Gas Turbine/Jet Engine (Simple Cycle Operation)
4810 | Generator output breaker | Generator | Miscellaneous (Generator) | U1 | Forced - Immediate | 2018 | Oil | DI | 300 | Gas Turbine/Jet Engine (Simple Cycle Operation) | RFC | Winter | 1637.4166 | 80.2 | 1 | 1 | 4810-Generator output breaker | U1-Forced - Immediate | 300-Gas Turbine/Jet Engine (Simple Cycle Operation)
4810 | Generator output breaker | Generator | Miscellaneous (Generator) | U1 | Forced - Immediate | 2018 | Oil | DI | 300 | Gas Turbine/Jet Engine (Simple Cycle Operation) | SERC | Winter | 2333 | 12 | 1 | 1 | 4810-Generator output breaker | U1-Forced - Immediate | 300-Gas Turbine/Jet Engine (Simple Cycle Operation)
4810 | Generator output breaker | Generator | Miscellaneous (Generator) | U1 | Forced - Immediate | 2018 | Oil | DI | 300 | Gas Turbine/Jet Engine (Simple Cycle Operation) | SERC | Winter | 15456 | 23 | 1 | 1 | 4810-Generator output breaker | U1-Forced - Immediate | 300-Gas Turbine/Jet Engine (Simple Cycle Operation)
4810 | Generator output breaker | Generator | Miscellaneous (Generator) | D1 | Forced - Immediate | 2018 | Gas | GG | 300 | Gas Turbine/Jet Engine (Simple Cycle Operation) | NPCC | Off-Peak | 15.5667 | 46.7 | 1 | 1 | 4810-Generator output breaker | D1-Forced - Immediate | 300-Gas Turbine/Jet Engine (Simple Cycle Operation)
4810 | Generator output breaker | Generator | Miscellaneous (Generator) | SF | Startup Failure | 2018 | Gas | GG | 300 | Gas Turbine/Jet Engine (Simple Cycle Operation) | TRE | Off-Peak | 14.6405 | 41.83 | 1 | 1 | 4810-Generator output breaker | SF-Startup Failure | 300-Gas Turbine/Jet Engine (Simple Cycle Operation)
4810 | Generator output breaker | Generator | Miscellaneous (Generator) | SF | Startup Failure | 2018 | Gas | GG | 300 | Gas Turbine/Jet Engine (Simple Cycle Operation) | NPCC | Off-Peak | 264 | 48 | 1 | 1 | 4810-Generator output breaker | SF-Startup Failure | 300-Gas Turbine/Jet Engine (Simple Cycle Operation)
4810 | Generator output breaker | Generator | Miscellaneous (Generator) | SF | Startup Failure | 2018 | Gas | GG | 300 | Gas Turbine/Jet Engine (Simple Cycle Operation) | RFC | Off-Peak | 834 | 139 | 1 | 1 | 4810-Generator output breaker | SF-Startup Failure | 300-Gas Turbine/Jet Engine (Simple Cycle Operation)
4810 | Generator output breaker | Generator | Miscellaneous (Generator) | SF | Startup Failure | 2018 | Gas | GG | 300 | Gas Turbine/Jet Engine (Simple Cycle Operation) | RFC | Off-Peak | 1820.3333 | 86 | 1 | 1 | 4810-Generator output breaker | SF-Startup Failure | 300-Gas Turbine/Jet Engine (Simple Cycle Operation)
4810 | Generator output breaker | Generator | Miscellaneous (Generator) | SF | Startup Failure | 2018 | Gas | GG | 300 | Gas Turbine/Jet Engine (Simple Cycle Operation) | RFC | Summer | 64.5333 | 44 | 1 | 1 | 4810-Generator output breaker | SF-Startup Failure | 300-Gas Turbine/Jet Engine (Simple Cycle Operation)
4810 | Generator output breaker | Generator | Miscellaneous (Generator) | SF | Startup Failure | 2018 | Gas | GG | 300 | Gas Turbine/Jet Engine (Simple Cycle Operation) | NPCC | Summer | 166.4 | 48 | 1 | 1 | 4810-Generator output breaker | SF-Startup Failure | 300-Gas Turbine/Jet Engine (Simple Cycle Operation)
4810 | Generator output breaker | Generator | Miscellaneous (Generator) | SF | Startup Failure | 2018 | Gas | GG | 300 | Gas Turbine/Jet Engine (Simple Cycle Operation) | RFC | Winter | 139.0666 | 56 | 1 | 1 | 4810-Generator output breaker | SF-Startup Failure | 300-Gas Turbine/Jet Engine (Simple Cycle Operation)
4810 | Generator output breaker | Generator | Miscellaneous (Generator) | SF | Startup Failure | 2018 | Oil | DI | 300 | Gas Turbine/Jet Engine (Simple Cycle Operation) | NPCC | Winter | 23.5733 | 22.1 | 1 | 1 | 4810-Generator output breaker | SF-Startup Failure | 300-Gas Turbine/Jet Engine (Simple Cycle Operation)
4810 | Generator output breaker | Generator | Miscellaneous (Generator) | U1 | Forced - Immediate | 2018 | Gas | GG | 300 | Gas Turbine/Jet Engine (Simple Cycle Operation) | MRO | Off-Peak | 1.7333 | 52 | 1 | 1 | 4810-Generator output breaker | U1-Forced - Immediate | 300-Gas Turbine/Jet Engine (Simple Cycle Operation)
4810 | Generator output breaker | Generator | Miscellaneous (Generator) | U1 | Forced - Immediate | 2018 | Gas | GG | 300 | Gas Turbine/Jet Engine (Simple Cycle Operation) | SERC | Off-Peak | 15.4 | 77 | 1 | 1 | 4810-Generator output breaker | U1-Forced - Immediate | 300-Gas Turbine/Jet Engine (Simple Cycle Operation)
4810 | Generator output breaker | Generator | Miscellaneous (Generator) | U1 | Forced - Immediate | 2018 | Gas | GG | 300 | Gas Turbine/Jet Engine (Simple Cycle Operation) | RFC | Off-Peak | 39.95 | 79.9 | 1 | 1 | 4810-Generator output breaker | U1-Forced - Immediate | 300-Gas Turbine/Jet Engine (Simple Cycle Operation)
4810 | Generator output breaker | Generator | Miscellaneous (Generator) | U1 | Forced - Immediate | 2018 | Gas | GG | 300 | Gas Turbine/Jet Engine (Simple Cycle Operation) | WECC | Off-Peak | 203.9999 | 144 | 1 | 1 | 4810-Generator output breaker | U1-Forced - Immediate | 300-Gas Turbine/Jet Engine (Simple Cycle Operation)
4810 | Generator output breaker | Generator | Miscellaneous (Generator) | U1 | Forced - Immediate | 2018 | Gas | GG | 300 | Gas Turbine/Jet Engine (Simple Cycle Operation) | MRO | Off-Peak | 2595.8333 | 50 | 1 | 1 | 4810-Generator output breaker | U1-Forced - Immediate | 300-Gas Turbine/Jet Engine (Simple Cycle Operation)
4810 | Generator output breaker | Generator | Miscellaneous (Generator) | U1 | Forced - Immediate | 2018 | Gas | GG | 300 | Gas Turbine/Jet Engine (Simple Cycle Operation) | MRO | Off-Peak | 5235.9999 | 168 | 1 | 1 | 4810-Generator output breaker | U1-Forced - Immediate | 300-Gas Turbine/Jet Engine (Simple Cycle Operation)
4810 | Generator output breaker | Generator | Miscellaneous (Generator) | U1 | Forced - Immediate | 2018 | Gas | GG | 300 | Gas Turbine/Jet Engine (Simple Cycle Operation) | TRE | Off-Peak | 54765.2303 | 41.83 | 1 | 1 | 4810-Generator output breaker | U1-Forced - Immediate | 300-Gas Turbine/Jet Engine (Simple Cycle Operation)
4810 | Generator output breaker | Generator | Miscellaneous (Generator) | U1 | Forced - Immediate | 2018 | Gas | GG | 300 | Gas Turbine/Jet Engine (Simple Cycle Operation) | MRO | Summer | 163.4 | 86 | 1 | 1 | 4810-Generator output breaker | U1-Forced - Immediate | 300-Gas Turbine/Jet Engine (Simple Cycle Operation)
4810 | Generator output breaker | Generator | Miscellaneous (Generator) | U1 | Forced - Immediate | 2018 | Gas | GG | 300 | Gas Turbine/Jet Engine (Simple Cycle Operation) | WECC | Summer | 204 | 48 | 1 | 1 | 4810-Generator output breaker | U1-Forced - Immediate | 300-Gas Turbine/Jet Engine (Simple Cycle Operation)
4810 | Generator output breaker | Generator | Miscellaneous (Generator) | U1 | Forced - Immediate | 2018 | Gas | GG | 300 | Gas Turbine/Jet Engine (Simple Cycle Operation) | TRE | Summer | 1160.9666 | 58 | 1 | 1 | 4810-Generator output breaker | U1-Forced - Immediate | 300-Gas Turbine/Jet Engine (Simple Cycle Operation)
4810 | Generator output breaker | Generator | Miscellaneous (Generator) | U1 | Forced - Immediate | 2018 | Gas | GG | 300 | Gas Turbine/Jet Engine (Simple Cycle Operation) | MRO | Summer | 1877.95 | 71 | 1 | 1 | 4810-Generator output breaker | U1-Forced - Immediate | 300-Gas Turbine/Jet Engine (Simple Cycle Operation)
4810 | Generator output breaker | Generator | Miscellaneous (Generator) | U1 | Forced - Immediate | 2018 | Gas | GG | 300 | Gas Turbine/Jet Engine (Simple Cycle Operation) | SERC | Summer | 2745.55 | 43 | 1 | 1 | 4810-Generator output breaker | U1-Forced - Immediate | 300-Gas Turbine/Jet Engine (Simple Cycle Operation)
4810 | Generator output breaker | Generator | Miscellaneous (Generator) | U1 | Forced - Immediate | 2018 | Gas | GG | 300 | Gas Turbine/Jet Engine (Simple Cycle Operation) | MRO | Winter | 55 | 60 | 1 | 1 | 4810-Generator output breaker | U1-Forced - Immediate | 300-Gas Turbine/Jet Engine (Simple Cycle Operation)
4810 | Generator output breaker | Generator | Miscellaneous (Generator) | U1 | Forced - Immediate | 2018 | Gas | GG | 300 | Gas Turbine/Jet Engine (Simple Cycle Operation) | TRE | Winter | 94.575 | 58.5 | 1 | 1 | 4810-Generator output breaker | U1-Forced - Immediate | 300-Gas Turbine/Jet Engine (Simple Cycle Operation)
4810 | Generator output breaker | Generator | Miscellaneous (Generator) | U1 | Forced - Immediate | 2018 | Oil | DI | 300 | Gas Turbine/Jet Engine (Simple Cycle Operation) | RFC | Off-Peak | 10595.35 | 19 | 1 | 1 | 4810-Generator output breaker | U1-Forced - Immediate | 300-Gas Turbine/Jet Engine (Simple Cycle Operation)
4810 | Generator output breaker | Generator | Miscellaneous (Generator) | U1 | Forced - Immediate | 2018 | Oil | DI | 300 | Gas Turbine/Jet Engine (Simple Cycle Operation) | MRO | Winter | 223.44 | 53.2 | 1 | 1 | 4810-Generator output breaker | U1-Forced - Immediate | 300-Gas Turbine/Jet Engine (Simple Cycle Operation)
4810 | Generator output breaker | Generator | Miscellaneous (Generator) | U1 | Forced - Immediate | 2018 | Oil | KE | 300 | Gas Turbine/Jet Engine (Simple Cycle Operation) | NPCC | Summer | 2.7333 | 41 | 1 | 1 | 4810-Generator output breaker | U1-Forced - Immediate | 300-Gas Turbine/Jet Engine (Simple Cycle Operation)
4810 | Generator output breaker | Generator | Miscellaneous (Generator) | SF | Startup Failure | 2018 | Hydro | WA | 500 | Pumped Storage/Hydro | WECC | Off-Peak | 141.875 | 37.5 | 1 | 1 | 4810-Generator output breaker | SF-Startup Failure | 500-Pumped Storage/Hydro
4810 | Generator output breaker | Generator | Miscellaneous (Generator) | U1 | Forced - Immediate | 2018 | Hydro | WA | 500 | Pumped Storage/Hydro | NPCC | Off-Peak | 21.9333 | 28 | 1 | 1 | 4810-Generator output breaker | U1-Forced - Immediate | 500-Pumped Storage/Hydro
4810 | Generator output breaker | Generator | Miscellaneous (Generator) | U1 | Forced - Immediate | 2018 | Hydro | WA | 500 | Pumped Storage/Hydro | NPCC | Off-Peak | 322.4666 | 28 | 1 | 1 | 4810-Generator output breaker | U1-Forced - Immediate | 500-Pumped Storage/Hydro
4810 | Generator output breaker | Generator | Miscellaneous (Generator) | U1 | Forced - Immediate | 2018 | Hydro | WA | 500 | Pumped Storage/Hydro | WECC | Summer | 16.4667 | 38 | 1 | 1 | 4810-Generator output breaker | U1-Forced - Immediate | 500-Pumped Storage/Hydro
4810 | Generator output breaker | Generator | Miscellaneous (Generator) | U1 | Forced - Immediate | 2018 | Hydro | WA | 500 | Pumped Storage/Hydro | SERC | Summer | 1561.5 | 27 | 1 | 1 | 4810-Generator output breaker | U1-Forced - Immediate | 500-Pumped Storage/Hydro
4810 | Generator output breaker | Generator | Miscellaneous (Generator) | U1 | Forced - Immediate | 2018 | Hydro | WA | 500 | Pumped Storage/Hydro | WECC | Summer | 20977.875 | 130.5 | 1 | 1 | 4810-Generator output breaker | U1-Forced - Immediate | 500-Pumped Storage/Hydro
4810 | Generator output breaker | Generator | Miscellaneous (Generator) | U1 | Forced - Immediate | 2018 | Hydro | WA | 500 | Pumped Storage/Hydro | WECC | Winter | 2774 | 38 | 1 | 1 | 4810-Generator output breaker | U1-Forced - Immediate | 500-Pumped Storage/Hydro
4810 | Generator output breaker | Generator | Miscellaneous (Generator) | U1 | Forced - Immediate | 2018 | Hydro | WA | 500 | Pumped Storage/Hydro | SERC | Winter | 19472.1997 | 501 | 1 | 1 | 4810-Generator output breaker | U1-Forced - Immediate | 500-Pumped Storage/Hydro
4810 | Generator output breaker | Generator | Miscellaneous (Generator) | U2 | Forced - Delayed | 2018 | Hydro | WA | 500 | Pumped Storage/Hydro | MRO | Winter | 4946.354 | 99.96 | 1 | 1 | 4810-Generator output breaker | U2-Forced - Delayed | 500-Pumped Storage/Hydro
4810 | Generator output breaker | Generator | Miscellaneous (Generator) | SF | Startup Failure | 2018 | Hydro | WA | 500 | Pumped Storage/Hydro | SERC | Off-Peak | 305.4999 | 195 | 1 | 1 | 4810-Generator output breaker | SF-Startup Failure | 500-Pumped Storage/Hydro
4810 | Generator output breaker | Generator | Miscellaneous (Generator) | U1 | Forced - Immediate | 2018 | Hydro | WA | 500 | Pumped Storage/Hydro | WECC | Summer | 937.9667 | 38 | 1 | 1 | 4810-Generator output breaker | U1-Forced - Immediate | 500-Pumped Storage/Hydro
4810 | Generator output breaker | Generator | Miscellaneous (Generator) | U1 | Forced - Immediate | 2018 | Hydro | WA | 500 | Pumped Storage/Hydro | WECC | Summer | 2102.087 | 75.66 | 1 | 1 | 4810-Generator output breaker | U1-Forced - Immediate | 500-Pumped Storage/Hydro
4810 | Generator output breaker | Generator | Miscellaneous (Generator) | U1 | Forced - Immediate | 2018 | Hydro | WA | 500 | Pumped Storage/Hydro | WECC | Summer | 20873.3331 | 404 | 1 | 1 | 4810-Generator output breaker | U1-Forced - Immediate | 500-Pumped Storage/Hydro
4810 | Generator output breaker | Generator | Miscellaneous (Generator) | SF | Startup Failure | 2018 | Hydro | WA | 500 | Pumped Storage/Hydro | MRO | Off-Peak | 2137.135 | 100.65 | 1 | 1 | 4810-Generator output breaker | SF-Startup Failure | 500-Pumped Storage/Hydro
4810 | Generator output breaker | Generator | Miscellaneous (Generator) | SF | Startup Failure | 2018 | Hydro | WA | 500 | Pumped Storage/Hydro | MRO | Winter | 19.2 | 64 | 1 | 1 | 4810-Generator output breaker | SF-Startup Failure | 500-Pumped Storage/Hydro
4810 | Generator output breaker | Generator | Miscellaneous (Generator) | SF | Startup Failure | 2018 | Hydro | WA | 500 | Pumped Storage/Hydro | SERC | Winter | 481.3515 | 28.91 | 1 | 1 | 4810-Generator output breaker | SF-Startup Failure | 500-Pumped Storage/Hydro
4810 | Generator output breaker | Generator | Miscellaneous (Generator) | U1 | Forced - Immediate | 2018 | Hydro | WA | 500 | Pumped Storage/Hydro | WECC | Off-Peak | 34.5166 | 109 | 1 | 1 | 4810-Generator output breaker | U1-Forced - Immediate | 500-Pumped Storage/Hydro
4810 | Generator output breaker | Generator | Miscellaneous (Generator) | U1 | Forced - Immediate | 2018 | Hydro | WA | 500 | Pumped Storage/Hydro | WECC | Off-Peak | 116.32 | 145.4 | 1 | 1 | 4810-Generator output breaker | U1-Forced - Immediate | 500-Pumped Storage/Hydro
4810 | Generator output breaker | Generator | Miscellaneous (Generator) | U1 | Forced - Immediate | 2018 | Hydro | WA | 500 | Pumped Storage/Hydro | SERC | Off-Peak | 559.1667 | 27.5 | 1 | 1 | 4810-Generator output breaker | U1-Forced - Immediate | 500-Pumped Storage/Hydro
4810 | Generator output breaker | Generator | Miscellaneous (Generator) | U1 | Forced - Immediate | 2018 | Hydro | WA | 500 | Pumped Storage/Hydro | WECC | Off-Peak | 2101.8833 | 109 | 1 | 1 | 4810-Generator output breaker | U1-Forced - Immediate | 500-Pumped Storage/Hydro
4810 | Generator output breaker | Generator | Miscellaneous (Generator) | U1 | Forced - Immediate | 2018 | Hydro | WA | 500 | Pumped Storage/Hydro | SERC | Off-Peak | 8595.5833 | 27.5 | 1 | 1 | 4810-Generator output breaker | U1-Forced - Immediate | 500-Pumped Storage/Hydro
4810 | Generator output breaker | Generator | Miscellaneous (Generator) | U1 | Forced - Immediate | 2018 | Hydro | WA | 500 | Pumped Storage/Hydro | WECC | Off-Peak | 230116.15 | 69 | 1 | 1 | 4810-Generator output breaker | U1-Forced - Immediate | 500-Pumped Storage/Hydro
4810 | Generator output breaker | Generator | Miscellaneous (Generator) | U1 | Forced - Immediate | 2018 | Hydro | WA | 500 | Pumped Storage/Hydro | NPCC | Summer | 61417.1666 | 290 | 1 | 1 | 4810-Generator output breaker | U1-Forced - Immediate | 500-Pumped Storage/Hydro
4810 | Generator output breaker | Generator | Miscellaneous (Generator) | U1 | Forced - Immediate | 2018 | Hydro | WA | 500 | Pumped Storage/Hydro | WECC | Summer | 175591.8665 | 404 | 1 | 1 | 4810-Generator output breaker | U1-Forced - Immediate | 500-Pumped Storage/Hydro
4810 | Generator output breaker | Generator | Miscellaneous (Generator) | SF | Startup Failure | 2018 | Hydro | WA | 500 | Pumped Storage/Hydro | MRO | Off-Peak | 781.7149 | 100.65 | 1 | 1 | 4810-Generator output breaker | SF-Startup Failure | 500-Pumped Storage/Hydro
4810 | Generator output breaker | Generator | Miscellaneous (Generator) | SF | Startup Failure | 2018 | Hydro | WA | 500 | Pumped Storage/Hydro | WECC | Summer | 5038.7499 | 435 | 1 | 1 | 4810-Generator output breaker | SF-Startup Failure | 500-Pumped Storage/Hydro
4810 | Generator output breaker | Generator | Miscellaneous (Generator) | U1 | Forced - Immediate | 2018 | Hydro | WA | 500 | Pumped Storage/Hydro | MRO | Off-Peak | 1243.0275 | 100.65 | 1 | 1 | 4810-Generator output breaker | U1-Forced - Immediate | 500-Pumped Storage/Hydro
4810 | Generator output breaker | Generator | Miscellaneous (Generator) | U1 | Forced - Immediate | 2018 | Hydro | WA | 500 | Pumped Storage/Hydro | SERC | Summer | 63.04 | 19.7 | 1 | 1 | 4810-Generator output breaker | U1-Forced - Immediate | 500-Pumped Storage/Hydro
4810 | Generator output breaker | Generator | Miscellaneous (Generator) | U1 | Forced - Immediate | 2018 | Hydro | WA | 500 | Pumped Storage/Hydro | MRO | Summer | 64.5 | 43 | 1 | 1 | 4810-Generator output breaker | U1-Forced - Immediate | 500-Pumped Storage/Hydro
4810 | Generator output breaker | Generator | Miscellaneous (Generator) | U1 | Forced - Immediate | 2018 | Hydro | WA | 500 | Pumped Storage/Hydro | WECC | Summer | 426532.5 | 225 | 1 | 1 | 4810-Generator output breaker | U1-Forced - Immediate | 500-Pumped Storage/Hydro
4810 | Generator output breaker | Generator | Miscellaneous (Generator) | U2 | Forced - Delayed | 2018 | Hydro | WA | 500 | Pumped Storage/Hydro | WECC | Summer | 2410.72 | 197.6 | 1 | 1 | 4810-Generator output breaker | U2-Forced - Delayed | 500-Pumped Storage/Hydro
4810 | Generator output breaker | Generator | Miscellaneous (Generator) | D1 | Forced - Immediate | 2018 | Hydro | WA | 500 | Pumped Storage/Hydro | MRO | Winter | 197.92 | 98.96 | 1 | 1 | 4810-Generator output breaker | D1-Forced - Immediate | 500-Pumped Storage/Hydro
4810 | Generator output breaker | Generator | Miscellaneous (Generator) | SF | Startup Failure | 2018 | Hydro | WA | 500 | Pumped Storage/Hydro | MRO | Winter | 53.3333 | 32 | 1 | 1 | 4810-Generator output breaker | SF-Startup Failure | 500-Pumped Storage/Hydro
4810 | Generator output breaker | Generator | Miscellaneous (Generator) | U1 | Forced - Immediate | 2018 | Hydro | WA | 500 | Pumped Storage/Hydro | WECC | Off-Peak | 684.99 | 25.8 | 1 | 1 | 4810-Generator output breaker | U1-Forced - Immediate | 500-Pumped Storage/Hydro
4810 | Generator output breaker | Generator | Miscellaneous (Generator) | U1 | Forced - Immediate | 2018 | Hydro | WA | 500 | Pumped Storage/Hydro | MRO | Summer | 47.3 | 43 | 1 | 1 | 4810-Generator output breaker | U1-Forced - Immediate | 500-Pumped Storage/Hydro
4810 | Generator output breaker | Generator | Miscellaneous (Generator) | U1 | Forced - Immediate | 2018 | Hydro | WA | 500 | Pumped Storage/Hydro | NPCC | Summer | 59.075 | 47.26 | 1 | 1 | 4810-Generator output breaker | U1-Forced - Immediate | 500-Pumped Storage/Hydro
4810 | Generator output breaker | Generator | Miscellaneous (Generator) | U1 | Forced - Immediate | 2018 | Hydro | WA | 500 | Pumped Storage/Hydro | SERC | Summer | 3439.6664 | 340 | 1 | 1 | 4810-Generator output breaker | U1-Forced - Immediate | 500-Pumped Storage/Hydro
4810 | Generator output breaker | Generator | Miscellaneous (Generator) | U1 | Forced - Immediate | 2018 | Hydro | WA | 500 | Pumped Storage/Hydro | SERC | Winter | 21.6067 | 37.04 | 1 | 1 | 4810-Generator output breaker | U1-Forced - Immediate | 500-Pumped Storage/Hydro
4810 | Generator output breaker | Generator | Miscellaneous (Generator) | U1 | Forced - Immediate | 2018 | Hydro | WA | 500 | Pumped Storage/Hydro | SERC | Winter | 44 | 24 | 1 | 1 | 4810-Generator output breaker | U1-Forced - Immediate | 500-Pumped Storage/Hydro
4810 | Generator output breaker | Generator | Miscellaneous (Generator) | U1 | Forced - Immediate | 2018 | Hydro | WA | 500 | Pumped Storage/Hydro | SERC | Winter | 107225.3981 | 54.97 | 1 | 1 | 4810-Generator output breaker | U1-Forced - Immediate | 500-Pumped Storage/Hydro
4810 | Generator output breaker | Generator | Miscellaneous (Generator) | U3 | Forced - Postponed | 2018 | Hydro | WA | 500 | Pumped Storage/Hydro | WECC | Summer | 3511.8158 | 139.45 | 1 | 1 | 4810-Generator output breaker | U3-Forced - Postponed | 500-Pumped Storage/Hydro
4810 | Generator output breaker | Generator | Miscellaneous (Generator) | D1 | Forced - Immediate | 2018 | Hydro | WA | 500 | Pumped Storage/Hydro | WECC | Summer | 144.6665 | 434 | 1 | 1 | 4810-Generator output breaker | D1-Forced - Immediate | 500-Pumped Storage/Hydro
4810 | Generator output breaker | Generator | Miscellaneous (Generator) | D1 | Forced - Immediate | 2018 | Hydro | WA | 500 | Pumped Storage/Hydro | NPCC | Winter | 6160.5833 | 89.5 | 1 | 1 | 4810-Generator output breaker | D1-Forced - Immediate | 500-Pumped Storage/Hydro
4810 | Generator output breaker | Generator | Miscellaneous (Generator) | SF | Startup Failure | 2018 | Hydro | WA | 500 | Pumped Storage/Hydro | SERC | Off-Peak | 1031.3333 | 52 | 1 | 1 | 4810-Generator output breaker | SF-Startup Failure | 500-Pumped Storage/Hydro
4810 | Generator output breaker | Generator | Miscellaneous (Generator) | SF | Startup Failure | 2018 | Hydro | WA | 500 | Pumped Storage/Hydro | MRO | Summer | 250.635 | 44.1 | 1 | 1 | 4810-Generator output breaker | SF-Startup Failure | 500-Pumped Storage/Hydro
4810 | Generator output breaker | Generator | Miscellaneous (Generator) | SF | Startup Failure | 2018 | Hydro | WA | 500 | Pumped Storage/Hydro | SERC | Winter | 1097.1333 | 28 | 1 | 1 | 4810-Generator output breaker | SF-Startup Failure | 500-Pumped Storage/Hydro
4810 | Generator output breaker | Generator | Miscellaneous (Generator) | U1 | Forced - Immediate | 2018 | Hydro | WA | 500 | Pumped Storage/Hydro | RFC | Off-Peak | 261.6 | 218 | 1 | 1 | 4810-Generator output breaker | U1-Forced - Immediate | 500-Pumped Storage/Hydro
4810 | Generator output breaker | Generator | Miscellaneous (Generator) | U1 | Forced - Immediate | 2018 | Hydro | WA | 500 | Pumped Storage/Hydro | SERC | Off-Peak | 486.4263 | 503.2 | 1 | 1 | 4810-Generator output breaker | U1-Forced - Immediate | 500-Pumped Storage/Hydro
4810 | Generator output breaker | Generator | Miscellaneous (Generator) | U1 | Forced - Immediate | 2018 | Hydro | WA | 500 | Pumped Storage/Hydro | WECC | Off-Peak | 230548.55 | 69 | 1 | 1 | 4810-Generator output breaker | U1-Forced - Immediate | 500-Pumped Storage/Hydro
4810 | Generator output breaker | Generator | Miscellaneous (Generator) | U1 | Forced - Immediate | 2018 | Hydro | WA | 500 | Pumped Storage/Hydro | WECC | Summer | 416.0258 | 139.45 | 1 | 1 | 4810-Generator output breaker | U1-Forced - Immediate | 500-Pumped Storage/Hydro
4810 | Generator output breaker | Generator | Miscellaneous (Generator) | U1 | Forced - Immediate | 2018 | Hydro | WA | 500 | Pumped Storage/Hydro | WECC | Summer | 20469.3331 | 404 | 1 | 1 | 4810-Generator output breaker | U1-Forced - Immediate | 500-Pumped Storage/Hydro
4810 | Generator output breaker | Generator | Miscellaneous (Generator) | U1 | Forced - Immediate | 2018 | Hydro | WA | 500 | Pumped Storage/Hydro | NPCC | Summer | 54742.3331 | 290 | 1 | 1 | 4810-Generator output breaker | U1-Forced - Immediate | 500-Pumped Storage/Hydro
4810 | Generator output breaker | Generator | Miscellaneous (Generator) | U1 | Forced - Immediate | 2018 | Hydro | WA | 500 | Pumped Storage/Hydro | SERC | Winter | 1175.4333 | 19.7 | 1 | 1 | 4810-Generator output breaker | U1-Forced - Immediate | 500-Pumped Storage/Hydro
4810 | Generator output breaker | Generator | Miscellaneous (Generator) | U1 | Forced - Immediate | 2018 | Hydro | WA | 500 | Pumped Storage/Hydro | MRO | Winter | 4846.4166 | 55 | 1 | 1 | 4810-Generator output breaker | U1-Forced - Immediate | 500-Pumped Storage/Hydro
4810 | Generator output breaker | Generator | Miscellaneous (Generator) | U2 | Forced - Delayed | 2018 | Hydro | WA | 500 | Pumped Storage/Hydro | MRO | Off-Peak | 1630.53 | 100.65 | 1 | 1 | 4810-Generator output breaker | U2-Forced - Delayed | 500-Pumped Storage/Hydro
4810 | Generator output breaker | Generator | Miscellaneous (Generator) | U2 | Forced - Delayed | 2018 | Hydro | WA | 500 | Pumped Storage/Hydro | MRO | Off-Peak | 1848.6049 | 100.65 | 1 | 1 | 4810-Generator output breaker | U2-Forced - Delayed | 500-Pumped Storage/Hydro
4810 | Generator output breaker | Generator | Miscellaneous (Generator) | SF | Startup Failure | 2018 | Hydro | WA | 500 | Pumped Storage/Hydro | MRO | Off-Peak | 194.775 | 129.85 | 1 | 1 | 4810-Generator output breaker | SF-Startup Failure | 500-Pumped Storage/Hydro
4810 | Generator output breaker | Generator | Miscellaneous (Generator) | U1 | Forced - Immediate | 2018 | Hydro | WA | 500 | Pumped Storage/Hydro | WECC | Off-Peak | 5.2799 | 158.4 | 1 | 1 | 4810-Generator output breaker | U1-Forced - Immediate | 500-Pumped Storage/Hydro
4810 | Generator output breaker | Generator | Miscellaneous (Generator) | U1 | Forced - Immediate | 2018 | Hydro | WA | 500 | Pumped Storage/Hydro | WECC | Off-Peak | 219.7333 | 103 | 1 | 1 | 4810-Generator output breaker | U1-Forced - Immediate | 500-Pumped Storage/Hydro
4810 | Generator output breaker | Generator | Miscellaneous (Generator) | U1 | Forced - Immediate | 2018 | Hydro | WA | 500 | Pumped Storage/Hydro | SERC | Summer | 2606.4999 | 195 | 1 | 1 | 4810-Generator output breaker | U1-Forced - Immediate | 500-Pumped Storage/Hydro
4810 | Generator output breaker | Generator | Miscellaneous (Generator) | U1 | Forced - Immediate | 2018 | Hydro | WA | 500 | Pumped Storage/Hydro | NPCC | Summer | 63461.6666 | 290 | 1 | 1 | 4810-Generator output breaker | U1-Forced - Immediate | 500-Pumped Storage/Hydro
4810 | Generator output breaker | Generator | Miscellaneous (Generator) | U1 | Forced - Immediate | 2018 | Hydro | WA | 500 | Pumped Storage/Hydro | NPCC | Summer | 694284.1666 | 290 | 1 | 1 | 4810-Generator output breaker | U1-Forced - Immediate | 500-Pumped Storage/Hydro
4810 | Generator output breaker | Generator | Miscellaneous (Generator) | U1 | Forced - Immediate | 2018 | Hydro | WA | 500 | Pumped Storage/Hydro | WECC | Winter | 54.439 | 49.49 | 1 | 1 | 4810-Generator output breaker | U1-Forced - Immediate | 500-Pumped Storage/Hydro
4810 | Generator output breaker | Generator | Miscellaneous (Generator) | U1 | Forced - Immediate | 2018 | Hydro | WA | 500 | Pumped Storage/Hydro | WECC | Winter | 180.8332 | 155 | 1 | 1 | 4810-Generator output breaker | U1-Forced - Immediate | 500-Pumped Storage/Hydro
4810 | Generator output breaker | Generator | Miscellaneous (Generator) | SF | Startup Failure | 2018 | Hydro | WA | 500 | Pumped Storage/Hydro | SERC | Off-Peak | 1635.4 | 52 | 1 | 1 | 4810-Generator output breaker | SF-Startup Failure | 500-Pumped Storage/Hydro
4810 | Generator output breaker | Generator | Miscellaneous (Generator) | U1 | Forced - Immediate | 2018 | Hydro | WA | 500 | Pumped Storage/Hydro | WECC | Off-Peak | 2.6399 | 158.4 | 1 | 1 | 4810-Generator output breaker | U1-Forced - Immediate | 500-Pumped Storage/Hydro
4810 | Generator output breaker | Generator | Miscellaneous (Generator) | U1 | Forced - Immediate | 2018 | Hydro | WA | 500 | Pumped Storage/Hydro | MRO | Off-Peak | 212.0883 | 129.85 | 1 | 1 | 4810-Generator output breaker | U1-Forced - Immediate | 500-Pumped Storage/Hydro
4810 | Generator output breaker | Generator | Miscellaneous (Generator) | U1 | Forced - Immediate | 2018 | Hydro | WA | 500 | Pumped Storage/Hydro | WECC | Summer | 6.9667 | 20.9 | 1 | 1 | 4810-Generator output breaker | U1-Forced - Immediate | 500-Pumped Storage/Hydro
4810 | Generator output breaker | Generator | Miscellaneous (Generator) | U1 | Forced - Immediate | 2018 | Hydro | WA | 500 | Pumped Storage/Hydro | WECC | Summer | 27.2333 | 38 | 1 | 1 | 4810-Generator output breaker | U1-Forced - Immediate | 500-Pumped Storage/Hydro
4810 | Generator output breaker | Generator | Miscellaneous (Generator) | U1 | Forced - Immediate | 2018 | Hydro | WA | 500 | Pumped Storage/Hydro | WECC | Summer | 97.5333 | 38 | 1 | 1 | 4810-Generator output breaker | U1-Forced - Immediate | 500-Pumped Storage/Hydro
4810 | Generator output breaker | Generator | Miscellaneous (Generator) | U1 | Forced - Immediate | 2018 | Hydro | WA | 500 | Pumped Storage/Hydro | RFC | Summer | 2412 | 134 | 1 | 1 | 4810-Generator output breaker | U1-Forced - Immediate | 500-Pumped Storage/Hydro
4810 | Generator output breaker | Generator | Miscellaneous (Generator) | U3 | Forced - Postponed | 2018 | Hydro | WA | 500 | Pumped Storage/Hydro | WECC | Winter | 92.922 | 109.32 | 1 | 1 | 4810-Generator output breaker | U3-Forced - Postponed | 500-Pumped Storage/Hydro
4810 | Generator output breaker | Generator | Miscellaneous (Generator) | U1 | Forced - Immediate | 2018 | Gas | GG | 800 | Miscellaneous | NPCC | Off-Peak | 3242.2 | 26 | 1 | 1 | 4810-Generator output breaker | U1-Forced - Immediate | 800-Miscellaneous
4810 | Generator output breaker | Generator | Miscellaneous (Generator) | D1 | Forced - Immediate | 2018 | Gas | GG | 850 | Combined Cycle Block | NPCC | Off-Peak | 1370.2299 | 312.6 | 1 | 1 | 4810-Generator output breaker | D1-Forced - Immediate | 850-Combined Cycle Block
4810 | Generator output breaker | Generator | Miscellaneous (Generator) | D1 | Forced - Immediate | 2018 | Gas | GG | 850 | Combined Cycle Block | RFC | Off-Peak | 1590 | 318 | 1 | 1 | 4810-Generator output breaker | D1-Forced - Immediate | 850-Combined Cycle Block
4810 | Generator output breaker | Generator | Miscellaneous (Generator) | D1 | Forced - Immediate | 2018 | Waste Heat | WH | 850 | Combined Cycle Block | SERC | Summer | 3640.305 | 100.7 | 1 | 1 | 4810-Generator output breaker | D1-Forced - Immediate | 850-Combined Cycle Block
4810 | Generator output breaker | Generator | Miscellaneous (Generator) | SF | Startup Failure | 2018 | Gas | GG | 850 | Combined Cycle Block | NPCC | Summer | 14.75 | 59 | 1 | 1 | 4810-Generator output breaker | SF-Startup Failure | 850-Combined Cycle Block
4810 | Generator output breaker | Generator | Miscellaneous (Generator) | D1 | Forced - Immediate | 2018 | Gas | GG | 850 | Combined Cycle Block | TRE | Off-Peak | 919.8 | 292 | 1 | 1 | 4810-Generator output breaker | D1-Forced - Immediate | 850-Combined Cycle Block
4810 | Generator output breaker | Generator | Miscellaneous (Generator) | D1 | Forced - Immediate | 2018 | Gas | GG | 850 | Combined Cycle Block | SERC | Summer | 1025.7281 | 50.57 | 1 | 1 | 4810-Generator output breaker | D1-Forced - Immediate | 850-Combined Cycle Block
4810 | Generator output breaker | Generator | Miscellaneous (Generator) | D1 | Forced - Immediate | 2018 | Gas | GG | 850 | Combined Cycle Block | NPCC | Summer | 7865.5782 | 132.38 | 1 | 1 | 4810-Generator output breaker | D1-Forced - Immediate | 850-Combined Cycle Block
4810 | Generator output breaker | Generator | Miscellaneous (Generator) | SF | Startup Failure | 2018 | Gas | GG | 850 | Combined Cycle Block | MRO | Off-Peak | 366.6999 | 114 | 1 | 1 | 4810-Generator output breaker | SF-Startup Failure | 850-Combined Cycle Block
4810 | Generator output breaker | Generator | Miscellaneous (Generator) | U1 | Forced - Immediate | 2018 | Gas | GG | 850 | Combined Cycle Block | SERC | Off-Peak | 3069 | 495 | 1 | 1 | 4810-Generator output breaker | U1-Forced - Immediate | 850-Combined Cycle Block
4810 | Generator output breaker | Generator | Miscellaneous (Generator) | U1 | Forced - Immediate | 2018 | Gas | GG | 850 | Combined Cycle Block | NPCC | Summer | 3002.1166 | 59 | 1 | 1 | 4810-Generator output breaker | U1-Forced - Immediate | 850-Combined Cycle Block
4810 | Generator output breaker | Generator | Miscellaneous (Generator) | U1 | Forced - Immediate | 2018 | Gas | GG | 850 | Combined Cycle Block | RFC | Summer | 3421.8333 | 70 | 1 | 1 | 4810-Generator output breaker | U1-Forced - Immediate | 850-Combined Cycle Block
4810 | Generator output breaker | Generator | Miscellaneous (Generator) | D1 | Forced - Immediate | 2018 | Gas | GG | 850 | Combined Cycle Block | WECC | Winter | 182.9333 | 49 | 1 | 1 | 4810-Generator output breaker | D1-Forced - Immediate | 850-Combined Cycle Block
4810 | Generator output breaker | Generator | Miscellaneous (Generator) | SF | Startup Failure | 2018 | Gas | GG | 850 | Combined Cycle Block | TRE | Winter | 1116.6665 | 268 | 1 | 1 | 4810-Generator output breaker | SF-Startup Failure | 850-Combined Cycle Block
4810 | Generator output breaker | Generator | Miscellaneous (Generator) | U1 | Forced - Immediate | 2018 | Gas | GG | 850 | Combined Cycle Block | RFC | Off-Peak | 4150.3 | 49 | 1 | 1 | 4810-Generator output breaker | U1-Forced - Immediate | 850-Combined Cycle Block
4810 | Generator output breaker | Generator | Miscellaneous (Generator) | U1 | Forced - Immediate | 2018 | Gas | GG | 850 | Combined Cycle Block | TRE | Off-Peak | 7664.8 | 268 | 1 | 1 | 4810-Generator output breaker | U1-Forced - Immediate | 850-Combined Cycle Block
4810 | Generator output breaker | Generator | Miscellaneous (Generator) | D1 | Forced - Immediate | 2018 | Gas | GG | 850 | Combined Cycle Block | NPCC | Off-Peak | 929.61 | 281.7 | 1 | 1 | 4810-Generator output breaker | D1-Forced - Immediate | 850-Combined Cycle Block
4810 | Generator output breaker | Generator | Miscellaneous (Generator) | D1 | Forced - Immediate | 2018 | Gas | GG | 850 | Combined Cycle Block | NPCC | Summer | 525 | 150 | 1 | 1 | 4810-Generator output breaker | D1-Forced - Immediate | 850-Combined Cycle Block
4810 | Generator output breaker | Generator | Miscellaneous (Generator) | D1 | Forced - Immediate | 2018 | Gas | GG | 850 | Combined Cycle Block | SERC | Summer | 605.1543 | 50.57 | 1 | 1 | 4810-Generator output breaker | D1-Forced - Immediate | 850-Combined Cycle Block
4810 | Generator output breaker | Generator | Miscellaneous (Generator) | D1 | Forced - Immediate | 2018 | Gas | GG | 850 | Combined Cycle Block | SERC | Summer | 2414.7175 | 50.57 | 1 | 1 | 4810-Generator output breaker | D1-Forced - Immediate | 850-Combined Cycle Block
4810 | Generator output breaker | Generator | Miscellaneous (Generator) | U1 | Forced - Immediate | 2018 | Gas | GG | 850 | Combined Cycle Block | RFC | Summer | 2596.1716 | 115.3 | 1 | 1 | 4810-Generator output breaker | U1-Forced - Immediate | 850-Combined Cycle Block
4810 | Generator output breaker | Generator | Miscellaneous (Generator) | D1 | Forced - Immediate | 2018 | Gas | GG | 850 | Combined Cycle Block | SERC | Off-Peak | 391.475 | 223.7 | 1 | 1 | 4810-Generator output breaker | D1-Forced - Immediate | 850-Combined Cycle Block
4810 | Generator output breaker | Generator | Miscellaneous (Generator) | D1 | Forced - Immediate | 2018 | Gas | GG | 850 | Combined Cycle Block | TRE | Off-Peak | 10780.2 | 318 | 1 | 1 | 4810-Generator output breaker | D1-Forced - Immediate | 850-Combined Cycle Block
4810 | Generator output breaker | Generator | Miscellaneous (Generator) | D1 | Forced - Immediate | 2018 | Gas | GG | 850 | Combined Cycle Block | TRE | Off-Peak | 40699.9998 | 600 | 1 | 1 | 4810-Generator output breaker | D1-Forced - Immediate | 850-Combined Cycle Block
4810 | Generator output breaker | Generator | Miscellaneous (Generator) | D1 | Forced - Immediate | 2018 | Gas | GG | 850 | Combined Cycle Block | SERC | Winter | 560.7999 | 420.6 | 1 | 1 | 4810-Generator output breaker | D1-Forced - Immediate | 850-Combined Cycle Block
4810 | Generator output breaker | Generator | Miscellaneous (Generator) | SF | Startup Failure | 2018 | Gas | GG | 850 | Combined Cycle Block | TRE | Winter | 839.7332 | 268 | 1 | 1 | 4810-Generator output breaker | SF-Startup Failure | 850-Combined Cycle Block
4810 | Generator output breaker | Generator | Miscellaneous (Generator) | U1 | Forced - Immediate | 2018 | Gas | GG | 850 | Combined Cycle Block | SERC | Off-Peak | 237.9333 | 166 | 1 | 1 | 4810-Generator output breaker | U1-Forced - Immediate | 850-Combined Cycle Block
4810 | Generator output breaker | Generator | Miscellaneous (Generator) | U1 | Forced - Immediate | 2018 | Gas | GG | 850 | Combined Cycle Block | TRE | Off-Peak | 12377.1332 | 268 | 1 | 1 | 4810-Generator output breaker | U1-Forced - Immediate | 850-Combined Cycle Block
4810 | Generator output breaker | Generator | Miscellaneous (Generator) | D1 | Forced - Immediate | 2018 | Gas | GG | 850 | Combined Cycle Block | SERC | Off-Peak | 1782.1666 | 37 | 1 | 1 | 4810-Generator output breaker | D1-Forced - Immediate | 850-Combined Cycle Block
4810 | Generator output breaker | Generator | Miscellaneous (Generator) | D1 | Forced - Immediate | 2018 | Gas | GG | 850 | Combined Cycle Block | SERC | Off-Peak | 4464.369 | 381.57 | 1 | 1 | 4810-Generator output breaker | D1-Forced - Immediate | 850-Combined Cycle Block
4810 | Generator output breaker | Generator | Miscellaneous (Generator) | D1 | Forced - Immediate | 2018 | Gas | GG | 850 | Combined Cycle Block | NPCC | Summer | 885.4999 | 138 | 1 | 1 | 4810-Generator output breaker | D1-Forced - Immediate | 850-Combined Cycle Block
4810 | Generator output breaker | Generator | Miscellaneous (Generator) | D1 | Forced - Immediate | 2018 | Gas | GG | 850 | Combined Cycle Block | RFC | Winter | 4026.2944 | 429.09 | 1 | 1 | 4810-Generator output breaker | D1-Forced - Immediate | 850-Combined Cycle Block
4810 | Generator output breaker | Generator | Miscellaneous (Generator) | SF | Startup Failure | 2018 | Gas | GG | 850 | Combined Cycle Block | MRO | Winter | 4804.8 | 286 | 1 | 1 | 4810-Generator output breaker | SF-Startup Failure | 850-Combined Cycle Block
4810 | Generator output breaker | Generator | Miscellaneous (Generator) | U1 | Forced - Immediate | 2018 | Gas | GG | 850 | Combined Cycle Block | NPCC | Winter | 1787.444 | 616.36 | 1 | 1 | 4810-Generator output breaker | U1-Forced - Immediate | 850-Combined Cycle Block
4810 | Generator output breaker | Generator | Miscellaneous (Generator) | U1 | Forced - Immediate | 2018 | Gas | GG | 850 | Combined Cycle Block | TRE | Winter | 42281.52 | 56.83 | 1 | 1 | 4810-Generator output breaker | U1-Forced - Immediate | 850-Combined Cycle Block
4810 | Generator output breaker | Generator | Miscellaneous (Generator) | D1 | Forced - Immediate | 2018 | Gas | GG | 850 | Combined Cycle Block | SERC | Off-Peak | 236.8362 | 50.57 | 1 | 1 | 4810-Generator output breaker | D1-Forced - Immediate | 850-Combined Cycle Block
4810 | Generator output breaker | Generator | Miscellaneous (Generator) | D1 | Forced - Immediate | 2018 | Gas | GG | 850 | Combined Cycle Block | NPCC | Off-Peak | 3089.5299 | 312.6 | 1 | 1 | 4810-Generator output breaker | D1-Forced - Immediate | 850-Combined Cycle Block
4810 | Generator output breaker | Generator | Miscellaneous (Generator) | D1 | Forced - Immediate | 2018 | Gas | GG | 850 | Combined Cycle Block | SERC | Off-Peak | 5333.625 | 247.5 | 1 | 1 | 4810-Generator output breaker | D1-Forced - Immediate | 850-Combined Cycle Block
4810 | Generator output breaker | Generator | Miscellaneous (Generator) | D1 | Forced - Immediate | 2018 | Gas | GG | 850 | Combined Cycle Block | SERC | Summer | 1351.1666 | 335 | 1 | 1 | 4810-Generator output breaker | D1-Forced - Immediate | 850-Combined Cycle Block
4810 | Generator output breaker | Generator | Miscellaneous (Generator) | D1 | Forced - Immediate | 2018 | Gas | GG | 850 | Combined Cycle Block | SERC | Summer | 2044.7136 | 50.57 | 1 | 1 | 4810-Generator output breaker | D1-Forced - Immediate | 850-Combined Cycle Block
4810 | Generator output breaker | Generator | Miscellaneous (Generator) | D1 | Forced - Immediate | 2018 | Waste Heat | WH | 850 | Combined Cycle Block | SERC | Off-Peak | 212 | 106 | 1 | 1 | 4810-Generator output breaker | D1-Forced - Immediate | 850-Combined Cycle Block
4810 | Generator output breaker | Generator | Miscellaneous (Generator) | D1 | Forced - Immediate | 2018 | Waste Heat | WH | 850 | Combined Cycle Block | RFC | Off-Peak | 2795.1 | 33 | 1 | 1 | 4810-Generator output breaker | D1-Forced - Immediate | 850-Combined Cycle Block
4810 | Generator output breaker | Generator | Miscellaneous (Generator) | U1 | Forced - Immediate | 2018 | Gas | GG | 850 | Combined Cycle Block | TRE | Off-Peak | 32122.2103 | 56.83 | 1 | 1 | 4810-Generator output breaker | U1-Forced - Immediate | 850-Combined Cycle Block
4810 | Generator output breaker | Generator | Miscellaneous (Generator) | D1 | Forced - Immediate | 2018 | Gas | GG | 850 | Combined Cycle Block | SERC | Off-Peak | 41.5166 | 53 | 1 | 1 | 4810-Generator output breaker | D1-Forced - Immediate | 850-Combined Cycle Block
4810 | Generator output breaker | Generator | Miscellaneous (Generator) | D1 | Forced - Immediate | 2018 | Gas | GG | 850 | Combined Cycle Block | SERC | Summer | 263.8068 | 50.57 | 1 | 1 | 4810-Generator output breaker | D1-Forced - Immediate | 850-Combined Cycle Block
4810 | Generator output breaker | Generator | Miscellaneous (Generator) | U1 | Forced - Immediate | 2018 | Gas | GG | 850 | Combined Cycle Block | SERC | Off-Peak | 2387.9999 | 180 | 1 | 1 | 4810-Generator output breaker | U1-Forced - Immediate | 850-Combined Cycle Block
4810 | Generator output breaker | Generator | Miscellaneous (Generator) | U1 | Forced - Immediate | 2018 | Gas | GG | 850 | Combined Cycle Block | WECC | Off-Peak | 6257.55 | 117 | 1 | 1 | 4810-Generator output breaker | U1-Forced - Immediate | 850-Combined Cycle Block
4810 | Generator output breaker | Generator | Miscellaneous (Generator) | U1 | Forced - Immediate | 2018 | Gas | GG | 850 | Combined Cycle Block | TRE | Summer | 981.4999 | 195 | 1 | 1 | 4810-Generator output breaker | U1-Forced - Immediate | 850-Combined Cycle Block
4810 | Generator output breaker | Generator | Miscellaneous (Generator) | U1 | Forced - Immediate | 2018 | Waste Heat | WH | 850 | Combined Cycle Block | SERC | Off-Peak | 3372.6 | 231 | 1 | 1 | 4810-Generator output breaker | U1-Forced - Immediate | 850-Combined Cycle Block
4810 | Generator output breaker | Generator | Miscellaneous (Generator) | D1 | Forced - Immediate | 2018 | Gas | GG | 851 | CC GT units | NPCC | Summer | 8.9833 | 11 | 1 | 1 | 4810-Generator output breaker | D1-Forced - Immediate | 851-CC GT units
4810 | Generator output breaker | Generator | Miscellaneous (Generator) | SF | Startup Failure | 2018 | Gas | GG | 851 | CC GT units | SERC | Off-Peak | 341.9998 | 270 | 1 | 1 | 4810-Generator output breaker | SF-Startup Failure | 851-CC GT units
4810 | Generator output breaker | Generator | Miscellaneous (Generator) | SF | Startup Failure | 2018 | Gas | GG | 851 | CC GT units | WECC | Off-Peak | 700.7 | 154 | 1 | 1 | 4810-Generator output breaker | SF-Startup Failure | 851-CC GT units
4810 | Generator output breaker | Generator | Miscellaneous (Generator) | SF | Startup Failure | 2018 | Gas | GG | 851 | CC GT units | TRE | Summer | 62.8 | 157 | 1 | 1 | 4810-Generator output breaker | SF-Startup Failure | 851-CC GT units
4810 | Generator output breaker | Generator | Miscellaneous (Generator) | SF | Startup Failure | 2018 | Gas | GG | 851 | CC GT units | WECC | Summer | 1075.4 | 38 | 1 | 1 | 4810-Generator output breaker | SF-Startup Failure | 851-CC GT units
4810 | Generator output breaker | Generator | Miscellaneous (Generator) | SF | Startup Failure | 2018 | Gas | GG | 851 | CC GT units | TRE | Summer | 4095.2305 | 67.19 | 1 | 1 | 4810-Generator output breaker | SF-Startup Failure | 851-CC GT units
4810 | Generator output breaker | Generator | Miscellaneous (Generator) | U1 | Forced - Immediate | 2018 | Gas | GG | 851 | CC GT units | RFC | Off-Peak | 214.5 | 165 | 1 | 1 | 4810-Generator output breaker | U1-Forced - Immediate | 851-CC GT units
4810 | Generator output breaker | Generator | Miscellaneous (Generator) | U1 | Forced - Immediate | 2018 | Gas | GG | 851 | CC GT units | WECC | Summer | 14.83 | 148.3 | 1 | 1 | 4810-Generator output breaker | U1-Forced - Immediate | 851-CC GT units
4810 | Generator output breaker | Generator | Miscellaneous (Generator) | U1 | Forced - Immediate | 2018 | Gas | GG | 851 | CC GT units | TRE | Summer | 585.15 | 141 | 1 | 1 | 4810-Generator output breaker | U1-Forced - Immediate | 851-CC GT units
4810 | Generator output breaker | Generator | Miscellaneous (Generator) | SF | Startup Failure | 2018 | Gas | GG | 851 | CC GT units | SERC | Summer | 8606.655 | 72.63 | 1 | 1 | 4810-Generator output breaker | SF-Startup Failure | 851-CC GT units
4810 | Generator output breaker | Generator | Miscellaneous (Generator) | U1 | Forced - Immediate | 2018 | Gas | GG | 851 | CC GT units | SERC | Off-Peak | 66.7332 | 182 | 1 | 1 | 4810-Generator output breaker | U1-Forced - Immediate | 851-CC GT units
4810 | Generator output breaker | Generator | Miscellaneous (Generator) | SF | Startup Failure | 2018 | Gas | GG | 851 | CC GT units | RFC | Off-Peak | 22.3666 | 122 | 1 | 1 | 4810-Generator output breaker | SF-Startup Failure | 851-CC GT units
4810 | Generator output breaker | Generator | Miscellaneous (Generator) | SF | Startup Failure | 2018 | Gas | GG | 851 | CC GT units | RFC | Off-Peak | 178.9333 | 122 | 1 | 1 | 4810-Generator output breaker | SF-Startup Failure | 851-CC GT units
4810 | Generator output breaker | Generator | Miscellaneous (Generator) | SF | Startup Failure | 2018 | Gas | GG | 851 | CC GT units | TRE | Off-Peak | 1507.356 | 73.89 | 1 | 1 | 4810-Generator output breaker | SF-Startup Failure | 851-CC GT units
4810 | Generator output breaker | Generator | Miscellaneous (Generator) | U1 | Forced - Immediate | 2018 | Gas | GG | 851 | CC GT units | SERC | Off-Peak | 75.8332 | 182 | 1 | 1 | 4810-Generator output breaker | U1-Forced - Immediate | 851-CC GT units
4810 | Generator output breaker | Generator | Miscellaneous (Generator) | U1 | Forced - Immediate | 2018 | Gas | GG | 851 | CC GT units | WECC | Summer | 81.565 | 148.3 | 1 | 1 | 4810-Generator output breaker | U1-Forced - Immediate | 851-CC GT units
4810 | Generator output breaker | Generator | Miscellaneous (Generator) | U1 | Forced - Immediate | 2018 | Gas | GG | 851 | CC GT units | SERC | Summer | 13382.4999 | 150 | 1 | 1 | 4810-Generator output breaker | U1-Forced - Immediate | 851-CC GT units
4810 | Generator output breaker | Generator | Miscellaneous (Generator) | D1 | Forced - Immediate | 2018 | Gas | GG | 851 | CC GT units | WECC | Winter | 103.5 | 90 | 2 | 2 | 4810-Generator output breaker | D1-Forced - Immediate | 851-CC GT units
4810 | Generator output breaker | Generator | Miscellaneous (Generator) | SF | Startup Failure | 2018 | Gas | GG | 851 | CC GT units | WECC | Summer | 912.6333 | 38 | 1 | 1 | 4810-Generator output breaker | SF-Startup Failure | 851-CC GT units
4810 | Generator output breaker | Generator | Miscellaneous (Generator) | SF | Startup Failure | 2018 | Gas | GG | 851 | CC GT units | TRE | Summer | 946.2591 | 67.19 | 1 | 1 | 4810-Generator output breaker | SF-Startup Failure | 851-CC GT units
4810 | Generator output breaker | Generator | Miscellaneous (Generator) | SF | Startup Failure | 2018 | Gas | GG | 851 | CC GT units | SERC | Summer | 950.2425 | 72.63 | 1 | 1 | 4810-Generator output breaker | SF-Startup Failure | 851-CC GT units
4810 | Generator output breaker | Generator | Miscellaneous (Generator) | U1 | Forced - Immediate | 2018 | Gas | GG | 851 | CC GT units | RFC | Off-Peak | 233.7499 | 165 | 1 | 1 | 4810-Generator output breaker | U1-Forced - Immediate | 851-CC GT units
4810 | Generator output breaker | Generator | Miscellaneous (Generator) | U1 | Forced - Immediate | 2018 | Gas | GG | 851 | CC GT units | RFC | Summer | 689.9999 | 225 | 1 | 1 | 4810-Generator output breaker | U1-Forced - Immediate | 851-CC GT units
4810 | Generator output breaker | Generator | Miscellaneous (Generator) | U1 | Forced - Immediate | 2018 | Gas | GG | 851 | CC GT units | WECC | Summer | 1732.6383 | 148.3 | 1 | 1 | 4810-Generator output breaker | U1-Forced - Immediate | 851-CC GT units
4810 | Generator output breaker | Generator | Miscellaneous (Generator) | U1 | Forced - Immediate | 2018 | Gas | GG | 851 | CC GT units | MRO | Winter | 170.1 | 162 | 1 | 1 | 4810-Generator output breaker | U1-Forced - Immediate | 851-CC GT units
4810 | Generator output breaker | Generator | Miscellaneous (Generator) | U2 | Forced - Delayed | 2018 | Gas | GG | 851 | CC GT units | SERC | Summer | 1997.5 | 170 | 1 | 1 | 4810-Generator output breaker | U2-Forced - Delayed | 851-CC GT units
4810 | Generator output breaker | Generator | Miscellaneous (Generator) | SF | Startup Failure | 2018 | Gas | GG | 851 | CC GT units | SERC | Winter | 908.5 | 230 | 1 | 1 | 4810-Generator output breaker | SF-Startup Failure | 851-CC GT units
4810 | Generator output breaker | Generator | Miscellaneous (Generator) | U1 | Forced - Immediate | 2018 | Gas | GG | 851 | CC GT units | TRE | Off-Peak | 70.3 | 57 | 1 | 1 | 4810-Generator output breaker | U1-Forced - Immediate | 851-CC GT units
4810 | Generator output breaker | Generator | Miscellaneous (Generator) | U1 | Forced - Immediate | 2018 | Gas | GG | 851 | CC GT units | RFC | Off-Peak | 386.3333 | 122 | 1 | 1 | 4810-Generator output breaker | U1-Forced - Immediate | 851-CC GT units
4810 | Generator output breaker | Generator | Miscellaneous (Generator) | U1 | Forced - Immediate | 2018 | Gas | GG | 851 | CC GT units | WECC | Summer | 1272.9083 | 148.3 | 1 | 1 | 4810-Generator output breaker | U1-Forced - Immediate | 851-CC GT units
4810 | Generator output breaker | Generator | Miscellaneous (Generator) | U1 | Forced - Immediate | 2018 | Gas | GG | 851 | CC GT units | WECC | Winter | 145.854 | 81.03 | 1 | 1 | 4810-Generator output breaker | U1-Forced - Immediate | 851-CC GT units
4810 | Generator output breaker | Generator | Miscellaneous (Generator) | SF | Startup Failure | 2018 | Gas | GG | 851 | CC GT units | WECC | Off-Peak | 777.425 | 60.5 | 1 | 1 | 4810-Generator output breaker | SF-Startup Failure | 851-CC GT units
4810 | Generator output breaker | Generator | Miscellaneous (Generator) | SF | Startup Failure | 2018 | Gas | GG | 851 | CC GT units | WECC | Winter | 1292.4285 | 81.03 | 1 | 1 | 4810-Generator output breaker | SF-Startup Failure | 851-CC GT units
4810 | Generator output breaker | Generator | Miscellaneous (Generator) | D1 | Forced - Immediate | 2018 | Gas | GG | 851 | CC GT units | NPCC | Summer | 26.95 | 11 | 1 | 1 | 4810-Generator output breaker | D1-Forced - Immediate | 851-CC GT units
4810 | Generator output breaker | Generator | Miscellaneous (Generator) | SF | Startup Failure | 2018 | Gas | GG | 851 | CC GT units | WECC | Off-Peak | 1555.9573 | 78.32 | 1 | 1 | 4810-Generator output breaker | SF-Startup Failure | 851-CC GT units
4810 | Generator output breaker | Generator | Miscellaneous (Generator) | SF | Startup Failure | 2018 | Gas | GG | 851 | CC GT units | WECC | Summer | 108.5 | 35 | 1 | 1 | 4810-Generator output breaker | SF-Startup Failure | 851-CC GT units
4810 | Generator output breaker | Generator | Miscellaneous (Generator) | SF | Startup Failure | 2018 | Gas | GG | 851 | CC GT units | SERC | Summer | 5183.91 | 143.4 | 1 | 1 | 4810-Generator output breaker | SF-Startup Failure | 851-CC GT units
4810 | Generator output breaker | Generator | Miscellaneous (Generator) | U1 | Forced - Immediate | 2018 | Gas | GG | 851 | CC GT units | WECC | Summer | 9.8866 | 148.3 | 1 | 1 | 4810-Generator output breaker | U1-Forced - Immediate | 851-CC GT units
4810 | Generator output breaker | Generator | Miscellaneous (Generator) | U1 | Forced - Immediate | 2018 | Gas | GG | 851 | CC GT units | WECC | Summer | 1401.435 | 148.3 | 1 | 1 | 4810-Generator output breaker | U1-Forced - Immediate | 851-CC GT units
4810 | Generator output breaker | Generator | Miscellaneous (Generator) | SF | Startup Failure | 2018 | Waste Heat | WH | 852 | CC steam units | NPCC | Summer | 85.75 | 35 | 1 | 1 | 4810-Generator output breaker | SF-Startup Failure | 852-CC steam units
4810 | Generator output breaker | Generator | Miscellaneous (Generator) | SF | Startup Failure | 2018 | Waste Heat | WH | 852 | CC steam units | SERC | Summer | 950.2425 | 72.63 | 1 | 1 | 4810-Generator output breaker | SF-Startup Failure | 852-CC steam units
4810 | Generator output breaker | Generator | Miscellaneous (Generator) | D1 | Forced - Immediate | 2018 | Waste Heat | WH | 852 | CC steam units | TRE | Off-Peak | 1000.62 | 49.05 | 1 | 1 | 4810-Generator output breaker | D1-Forced - Immediate | 852-CC steam units
4810 | Generator output breaker | Generator | Miscellaneous (Generator) | U1 | Forced - Immediate | 2018 | Waste Heat | WH | 852 | CC steam units | SERC | Summer | 777.2 | 87 | 1 | 1 | 4810-Generator output breaker | U1-Forced - Immediate | 852-CC steam units
4810 | Generator output breaker | Generator | Miscellaneous (Generator) | D1 | Forced - Immediate | 2018 | Waste Heat | WH | 852 | CC steam units | RFC | Summer | 367.9999 | 120 | 1 | 1 | 4810-Generator output breaker | D1-Forced - Immediate | 852-CC steam units
4810 | Generator output breaker | Generator | Miscellaneous (Generator) | SF | Startup Failure | 2018 | Waste Heat | WH | 852 | CC steam units | RFC | Summer | 426.6666 | 320 | 1 | 1 | 4810-Generator output breaker | SF-Startup Failure | 852-CC steam units
4810 | Generator output breaker | Generator | Miscellaneous (Generator) | U1 | Forced - Immediate | 2018 | Waste Heat | WH | 852 | CC steam units | MRO | Winter | 296.4 | 152 | 1 | 1 | 4810-Generator output breaker | U1-Forced - Immediate | 852-CC steam units
4810 | Generator output breaker | Generator | Miscellaneous (Generator) | D1 | Forced - Immediate | 2018 | Waste Heat | WH | 852 | CC steam units | RFC | Off-Peak | 136.5 | 105 | 1 | 1 | 4810-Generator output breaker | D1-Forced - Immediate | 852-CC steam units
4810 | Generator output breaker | Generator | Miscellaneous (Generator) | D1 | Forced - Immediate | 2018 | Waste Heat | WH | 852 | CC steam units | RFC | Off-Peak | 148.7499 | 105 | 1 | 1 | 4810-Generator output breaker | D1-Forced - Immediate | 852-CC steam units
4810 | Generator output breaker | Generator | Miscellaneous (Generator) | SF | Startup Failure | 2018 | Waste Heat | WH | 852 | CC steam units | TRE | Off-Peak | 9.9999 | 300 | 1 | 1 | 4810-Generator output breaker | SF-Startup Failure | 852-CC steam units
4810 | Generator output breaker | Generator | Miscellaneous (Generator) | D1 | Forced - Immediate | 2018 | Waste Heat | WH | 852 | CC steam units | TRE | Summer | 2989.5975 | 49.05 | 1 | 1 | 4810-Generator output breaker | D1-Forced - Immediate | 852-CC steam units
4810 | Generator output breaker | Generator | Miscellaneous (Generator) | U1 | Forced - Immediate | 2018 | Waste Heat | WH | 852 | CC steam units | SERC | Summer | 6686.25 | 75 | 1 | 1 | 4810-Generator output breaker | U1-Forced - Immediate | 852-CC steam units
4810 | Generator output breaker | Generator | Miscellaneous (Generator) | D1 | Forced - Immediate | 2018 | Waste Heat | WH | 852 | CC steam units | RFC | Off-Peak | 273.3666 | 59 | 1 | 1 | 4810-Generator output breaker | D1-Forced - Immediate | 852-CC steam units
4810 | Generator output breaker | Generator | Miscellaneous (Generator) | U1 | Forced - Immediate | 2018 | Waste Heat | WH | 852 | CC steam units | TRE | Off-Peak | 14484.465 | 98.1 | 1 | 1 | 4810-Generator output breaker | U1-Forced - Immediate | 852-CC steam units
4810 | Generator output breaker | Generator | Miscellaneous (Generator) | D1 | Forced - Immediate | 2018 | Gas | GG | 852 | CC steam units | TRE | Summer | 63.6 | 159 | 1 | 1 | 4810-Generator output breaker | D1-Forced - Immediate | 852-CC steam units
4810 | Generator output breaker | Generator | Miscellaneous (Generator) | D1 | Forced - Immediate | 2018 | Waste Heat | WH | 852 | CC steam units | TRE | Off-Peak | 32.0667 | 26 | 1 | 1 | 4810-Generator output breaker | D1-Forced - Immediate | 852-CC steam units
4810 | Generator output breaker | Generator | Miscellaneous (Generator) | SF | Startup Failure | 2018 | Waste Heat | WH | 852 | CC steam units | WECC | Summer | 578 | 20 | 1 | 1 | 4810-Generator output breaker | SF-Startup Failure | 852-CC steam units
4810 | Generator output breaker | Generator | Miscellaneous (Generator) | U1 | Forced - Immediate | 2018 | Gas | GG | 852 | CC steam units | NPCC | Summer | 3104.1665 | 250 | 1 | 1 | 4810-Generator output breaker | U1-Forced - Immediate | 852-CC steam units
4810 | Generator output breaker | Generator | Miscellaneous (Generator) | U1 | Forced - Immediate | 2018 | Waste Heat | WH | 852 | CC steam units | RFC | Summer | 559.5332 | 218 | 1 | 1 | 4810-Generator output breaker | U1-Forced - Immediate | 852-CC steam units
4810 | Generator output breaker | Generator | Miscellaneous (Generator) | U1 | Forced - Immediate | 2018 | Waste Heat | WH | 852 | CC steam units | WECC | Winter | 218.5 | 190 | 1 | 1 | 4810-Generator output breaker | U1-Forced - Immediate | 852-CC steam units
4810 | Generator output breaker | Generator | Miscellaneous (Generator) | SF | Startup Failure | 2018 | Waste Heat | WH | 852 | CC steam units | NPCC | Summer | 28.5833 | 35 | 1 | 1 | 4810-Generator output breaker | SF-Startup Failure | 852-CC steam units
4810 | Generator output breaker | Generator | Miscellaneous (Generator) | U1 | Forced - Immediate | 2018 | Waste Heat | WH | 852 | CC steam units | RFC | Summer | 37.3331 | 320 | 1 | 1 | 4810-Generator output breaker | U1-Forced - Immediate | 852-CC steam units
4810 | Generator output breaker | Generator | Miscellaneous (Generator) | SF | Startup Failure | 2018 | Gas | GG | 860 | Co-generator Block | WECC | Summer | 1241.6666 | 74.5 | 1 | 1 | 4810-Generator output breaker | SF-Startup Failure | 860-Co-generator Block
4810 | Generator output breaker | Generator | Miscellaneous (Generator) | U1 | Forced - Immediate | 2018 | Gas | GG | 860 | Co-generator Block | WECC | Summer | 1324.8583 | 74.5 | 1 | 1 | 4810-Generator output breaker | U1-Forced - Immediate | 860-Co-generator Block
4810 | Generator output breaker | Generator | Miscellaneous (Generator) | U1 | Forced - Immediate | 2018 | Gas | GG | 860 | Co-generator Block | RFC | Summer | 1595 | 145 | 1 | 1 | 4810-Generator output breaker | U1-Forced - Immediate | 860-Co-generator Block
4810 | Generator output breaker | Generator | Miscellaneous (Generator) | SF | Startup Failure | 2018 | Gas | GG | 861 | CoG GT units | TRE | Off-Peak | 1043.1 | 183 | 1 | 1 | 4810-Generator output breaker | SF-Startup Failure | 861-CoG GT units
4810 | Generator output breaker | Generator | Miscellaneous (Generator) | SF | Startup Failure | 2018 | Gas | GG | 861 | CoG GT units | TRE | Off-Peak | 786.9 | 183 | 1 | 1 | 4810-Generator output breaker | SF-Startup Failure | 861-CoG GT units
4810 | Generator output breaker | Generator | Miscellaneous (Generator) | SF | Startup Failure | 2018 | Gas | GG | 861 | CoG GT units | TRE | Off-Peak | 4205.9499 | 183 | 1 | 1 | 4810-Generator output breaker | SF-Startup Failure | 861-CoG GT units
4810 | Generator output breaker | Generator | Miscellaneous (Generator) | SF | Startup Failure | 2018 | Gas | GG | 861 | CoG GT units | TRE | Off-Peak | 448.35 | 183 | 1 | 1 | 4810-Generator output breaker | SF-Startup Failure | 861-CoG GT units
4810 | Generator output breaker | Generator | Miscellaneous (Generator) | SF | Startup Failure | 2018 | Gas | GG | 861 | CoG GT units | TRE | Off-Peak | 530.7 | 183 | 1 | 1 | 4810-Generator output breaker | SF-Startup Failure | 861-CoG GT units
4810 | Generator output breaker | Generator | Miscellaneous (Generator) | D1 | Forced - Immediate | 2018 | Waste Heat | WH | 862 | CoG steam units | TRE | Off-Peak | 542.3 | 187 | 1 | 1 | 4810-Generator output breaker | D1-Forced - Immediate | 862-CoG steam units
4810 | Generator output breaker | Generator | Miscellaneous (Generator) | U1 | Forced - Immediate | 2018 | Waste Heat | WH | 862 | CoG steam units | TRE | Winter | 15492.7999 | 276 | 1 | 1 | 4810-Generator output breaker | U1-Forced - Immediate | 862-CoG steam units
4810 | Generator output breaker | Generator | Miscellaneous (Generator) | D1 | Forced - Immediate | 2018 | Waste Heat | WH | 862 | CoG steam units | TRE | Off-Peak | 241.129 | 98.42 | 1 | 1 | 4810-Generator output breaker | D1-Forced - Immediate | 862-CoG steam units
4810 | Generator output breaker | Generator | Miscellaneous (Generator) | D1 | Forced - Immediate | 2018 | Waste Heat | WH | 862 | CoG steam units | TRE | Off-Peak | 423.206 | 98.42 | 1 | 1 | 4810-Generator output breaker | D1-Forced - Immediate | 862-CoG steam units
4810 | Generator output breaker | Generator | Miscellaneous (Generator) | D1 | Forced - Immediate | 2018 | Waste Heat | WH | 862 | CoG steam units | TRE | Off-Peak | 2262.0196 | 98.42 | 1 | 1 | 4810-Generator output breaker | D1-Forced - Immediate | 862-CoG steam units
4810 | Generator output breaker | Generator | Miscellaneous (Generator) | D1 | Forced - Immediate | 2018 | Waste Heat | WH | 862 | CoG steam units | TRE | Off-Peak | 560.994 | 98.42 | 1 | 1 | 4810-Generator output breaker | D1-Forced - Immediate | 862-CoG steam units
4810 | Generator output breaker | Generator | Miscellaneous (Generator) | SF | Startup Failure | 2018 | Waste Heat | WH | 862 | CoG steam units | WECC | Off-Peak | 40.0833 | 37 | 1 | 1 | 4810-Generator output breaker | SF-Startup Failure | 862-CoG steam units
4830 | Major overhaul (720 hrs or longer) (use for non-specific overhaul only; see page B-1) | Generator | Miscellaneous (Generator) | U1 | Forced - Immediate | 2018 | Coal | CC | 100 | Fossil-Steam | SERC | Off-Peak | 1568149.8 | 817 | 1 | 1 | 4830-Major overhaul (720 hrs or longer) (use for non-specific overhaul only; see page B-1) | U1-Forced - Immediate | 100-Fossil-Steam
4830 | Major overhaul (720 hrs or longer) (use for non-specific overhaul only; see page B-1) | Generator | Miscellaneous (Generator) | U1 | Forced - Immediate | 2018 | Gas | GG | 300 | Gas Turbine/Jet Engine (Simple Cycle Operation) | TRE | Off-Peak | 4042 | 43 | 1 | 1 | 4830-Major overhaul (720 hrs or longer) (use for non-specific overhaul only; see page B-1) | U1-Forced - Immediate | 300-Gas Turbine/Jet Engine (Simple Cycle Operation)
4830 | Major overhaul (720 hrs or longer) (use for non-specific overhaul only; see page B-1) | Generator | Miscellaneous (Generator) | U1 | Forced - Immediate | 2018 | Oil | DI | 300 | Gas Turbine/Jet Engine (Simple Cycle Operation) | NPCC | Summer | 5692.8559 | 98.04 | 1 | 1 | 4830-Major overhaul (720 hrs or longer) (use for non-specific overhaul only; see page B-1) | U1-Forced - Immediate | 300-Gas Turbine/Jet Engine (Simple Cycle Operation)
4830 | Major overhaul (720 hrs or longer) (use for non-specific overhaul only; see page B-1) | Generator | Miscellaneous (Generator) | U1 | Forced - Immediate | 2018 | Oil | DI | 300 | Gas Turbine/Jet Engine (Simple Cycle Operation) | NPCC | Summer | 7647.12 | 98.04 | 1 | 1 | 4830-Major overhaul (720 hrs or longer) (use for non-specific overhaul only; see page B-1) | U1-Forced - Immediate | 300-Gas Turbine/Jet Engine (Simple Cycle Operation)
4830 | Major overhaul (720 hrs or longer) (use for non-specific overhaul only; see page B-1) | Generator | Miscellaneous (Generator) | U2 | Forced - Delayed | 2018 | Hydro | WA | 500 | Pumped Storage/Hydro | WECC | Winter | 1195124.5261 | 136.43 | 1 | 1 | 4830-Major overhaul (720 hrs or longer) (use for non-specific overhaul only; see page B-1) | U2-Forced - Delayed | 500-Pumped Storage/Hydro
4831 | Minor overhaul (less than 720 hrs.) (use for non-specific overhaul only; see page B-1) | Generator | Miscellaneous (Generator) | U1 | Forced - Immediate | 2018 | Gas | GG | 100 | Fossil-Steam | WECC | Off-Peak | 4256 | 76 | 1 | 1 | 4831-Minor overhaul (less than 720 hrs.) (use for non-specific overhaul only; see page B-1) | U1-Forced - Immediate | 100-Fossil-Steam
4831 | Minor overhaul (less than 720 hrs.) (use for non-specific overhaul only; see page B-1) | Generator | Miscellaneous (Generator) | U1 | Forced - Immediate | 2018 | Gas | GG | 300 | Gas Turbine/Jet Engine (Simple Cycle Operation) | TRE | Off-Peak | 3337.5 | 50 | 1 | 1 | 4831-Minor overhaul (less than 720 hrs.) (use for non-specific overhaul only; see page B-1) | U1-Forced - Immediate | 300-Gas Turbine/Jet Engine (Simple Cycle Operation)
4831 | Minor overhaul (less than 720 hrs.) (use for non-specific overhaul only; see page B-1) | Generator | Miscellaneous (Generator) | U1 | Forced - Immediate | 2018 | Gas | GG | 300 | Gas Turbine/Jet Engine (Simple Cycle Operation) | TRE | Off-Peak | 100 | 50 | 1 | 1 | 4831-Minor overhaul (less than 720 hrs.) (use for non-specific overhaul only; see page B-1) | U1-Forced - Immediate | 300-Gas Turbine/Jet Engine (Simple Cycle Operation)
4831 | Minor overhaul (less than 720 hrs.) (use for non-specific overhaul only; see page B-1) | Generator | Miscellaneous (Generator) | U1 | Forced - Immediate | 2018 | Gas | GG | 300 | Gas Turbine/Jet Engine (Simple Cycle Operation) | TRE | Off-Peak | 58.3333 | 50 | 1 | 1 | 4831-Minor overhaul (less than 720 hrs.) (use for non-specific overhaul only; see page B-1) | U1-Forced - Immediate | 300-Gas Turbine/Jet Engine (Simple Cycle Operation)
4831 | Minor overhaul (less than 720 hrs.) (use for non-specific overhaul only; see page B-1) | Generator | Miscellaneous (Generator) | U1 | Forced - Immediate | 2018 | Gas | GG | 852 | CC steam units | WECC | Off-Peak | 734.5 | 113 | 1 | 1 | 4831-Minor overhaul (less than 720 hrs.) (use for non-specific overhaul only; see page B-1) | U1-Forced - Immediate | 852-CC steam units
4840 | Inspection E | Generator | Miscellaneous (Generator) | U1 | Forced - Immediate | 2018 | Coal | CC | 100 | Fossil-Steam | RFC | Off-Peak | 35 | 35 | 1 | 1 | 4840-Inspection E | U1-Forced - Immediate | 100-Fossil-Steam
4840 | Inspection E | Generator | Miscellaneous (Generator) | U1 | Forced - Immediate | 2018 | Coal | CC | 100 | Fossil-Steam | RFC | Winter | 1855 | 35 | 1 | 1 | 4840-Inspection E | U1-Forced - Immediate | 100-Fossil-Steam
4840 | Inspection E | Generator | Miscellaneous (Generator) | U1 | Forced - Immediate | 2018 | Coal | CC | 100 | Fossil-Steam | SERC | Winter | 15246 | 57.75 | 2 | 2 | 4840-Inspection E | U1-Forced - Immediate | 100-Fossil-Steam
4840 | Inspection E | Generator | Miscellaneous (Generator) | D1 | Forced - Immediate | 2018 | Coal | CC | 100 | Fossil-Steam | SERC | Off-Peak | 344.25 | 20.25 | 2 | 2 | 4840-Inspection E | D1-Forced - Immediate | 100-Fossil-Steam
4840 | Inspection E | Generator | Miscellaneous (Generator) | D1 | Forced - Immediate | 2018 | Coal | CC | 100 | Fossil-Steam | SERC | Off-Peak | 420 | 17.5 | 2 | 2 | 4840-Inspection E | D1-Forced - Immediate | 100-Fossil-Steam
4840 | Inspection E | Generator | Miscellaneous (Generator) | D1 | Forced - Immediate | 2018 | Coal | CC | 100 | Fossil-Steam | SERC | Off-Peak | 2047.5 | 32.5 | 2 | 2 | 4840-Inspection E | D1-Forced - Immediate | 100-Fossil-Steam
4840 | Inspection E | Generator | Miscellaneous (Generator) | D1 | Forced - Immediate | 2018 | Coal | CC | 100 | Fossil-Steam | SERC | Summer | 1464 | 15.25 | 2 | 2 | 4840-Inspection E | D1-Forced - Immediate | 100-Fossil-Steam
4840 | Inspection E | Generator | Miscellaneous (Generator) | U1 | Forced - Immediate | 2018 | Coal | CC | 100 | Fossil-Steam | RFC | Off-Peak | 280 | 35 | 1 | 1 | 4840-Inspection E | U1-Forced - Immediate | 100-Fossil-Steam
4840 | Inspection E | Generator | Miscellaneous (Generator) | U1 | Forced - Immediate | 2018 | Coal | CC | 100 | Fossil-Steam | SERC | Off-Peak | 1386 | 57.75 | 2 | 2 | 4840-Inspection E | U1-Forced - Immediate | 100-Fossil-Steam
4840 | Inspection E | Generator | Miscellaneous (Generator) | U1 | Forced - Immediate | 2018 | Coal | CC | 100 | Fossil-Steam | RFC | Winter | 70 | 35 | 1 | 1 | 4840-Inspection E | U1-Forced - Immediate | 100-Fossil-Steam
4840 | Inspection E | Generator | Miscellaneous (Generator) | D1 | Forced - Immediate | 2018 | Coal | CC | 100 | Fossil-Steam | SERC | Off-Peak | 110.425 | 10.5 | 2 | 2 | 4840-Inspection E | D1-Forced - Immediate | 100-Fossil-Steam
4840 | Inspection E | Generator | Miscellaneous (Generator) | D1 | Forced - Immediate | 2018 | Coal | CC | 100 | Fossil-Steam | SERC | Off-Peak | 409.5 | 22.75 | 2 | 2 | 4840-Inspection E | D1-Forced - Immediate | 100-Fossil-Steam
4840 | Inspection E | Generator | Miscellaneous (Generator) | D1 | Forced - Immediate | 2018 | Coal | CC | 100 | Fossil-Steam | SERC | Off-Peak | 722.4875 | 40.25 | 2 | 2 | 4840-Inspection E | D1-Forced - Immediate | 100-Fossil-Steam
4840 | Inspection E | Generator | Miscellaneous (Generator) | U1 | Forced - Immediate | 2018 | Coal | CC | 100 | Fossil-Steam | RFC | Off-Peak | 490 | 35 | 1 | 1 | 4840-Inspection E | U1-Forced - Immediate | 100-Fossil-Steam
4840 | Inspection E | Generator | Miscellaneous (Generator) | D1 | Forced - Immediate | 2018 | Coal | CC | 100 | Fossil-Steam | SERC | Winter | 5927.75 | 32.75 | 2 | 2 | 4840-Inspection E | D1-Forced - Immediate | 100-Fossil-Steam
4840 | Inspection E | Generator | Miscellaneous (Generator) | U1 | Forced - Immediate | 2018 | Coal | CC | 100 | Fossil-Steam | RFC | Winter | 875 | 35 | 1 | 1 | 4840-Inspection E | U1-Forced - Immediate | 100-Fossil-Steam
4840 | Inspection E | Generator | Miscellaneous (Generator) | D1 | Forced - Immediate | 2018 | Coal | CC | 100 | Fossil-Steam | SERC | Summer | 390 | 30 | 2 | 4 | 4840-Inspection E | D1-Forced - Immediate | 100-Fossil-Steam
4840 | Inspection E | Generator | Miscellaneous (Generator) | U1 | Forced - Immediate | 2018 | Coal | CC | 100 | Fossil-Steam | RFC | Off-Peak | 70 | 35 | 1 | 1 | 4840-Inspection E | U1-Forced - Immediate | 100-Fossil-Steam
4840 | Inspection E | Generator | Miscellaneous (Generator) | U1 | Forced - Immediate | 2018 | Coal | CC | 100 | Fossil-Steam | SERC | Winter | 2772 | 57.75 | 2 | 2 | 4840-Inspection E | U1-Forced - Immediate | 100-Fossil-Steam
4840 | Inspection E | Generator | Miscellaneous (Generator) | D1 | Forced - Immediate | 2018 | Coal | CC | 100 | Fossil-Steam | SERC | Off-Peak | 693.5625 | 20.25 | 2 | 2 | 4840-Inspection E | D1-Forced - Immediate | 100-Fossil-Steam
4840 | Inspection E | Generator | Miscellaneous (Generator) | D1 | Forced - Immediate | 2018 | Coal | CC | 100 | Fossil-Steam | SERC | Summer | 300 | 30 | 2 | 2 | 4840-Inspection E | D1-Forced - Immediate | 100-Fossil-Steam
4840 | Inspection E | Generator | Miscellaneous (Generator) | D1 | Forced - Immediate | 2018 | Coal | CC | 100 | Fossil-Steam | SERC | Summer | 450 | 30 | 2 | 4 | 4840-Inspection E | D1-Forced - Immediate | 100-Fossil-Steam
4840 | Inspection E | Generator | Miscellaneous (Generator) | D1 | Forced - Immediate | 2018 | Coal | CC | 100 | Fossil-Steam | SERC | Summer | 5645.275 | 27.75 | 2 | 2 | 4840-Inspection E | D1-Forced - Immediate | 100-Fossil-Steam
4840 | Inspection E | Generator | Miscellaneous (Generator) | D1 | Forced - Immediate | 2018 | Coal | CC | 100 | Fossil-Steam | SERC | Winter | 3412.5 | 17.5 | 2 | 2 | 4840-Inspection E | D1-Forced - Immediate | 100-Fossil-Steam
4840 | Inspection E | Generator | Miscellaneous (Generator) | U1 | Forced - Immediate | 2018 | Coal | CC | 100 | Fossil-Steam | RFC | Off-Peak | 455 | 35 | 1 | 1 | 4840-Inspection E | U1-Forced - Immediate | 100-Fossil-Steam
4840 | Inspection E | Generator | Miscellaneous (Generator) | U1 | Forced - Immediate | 2018 | Coal | CC | 100 | Fossil-Steam | SERC | Winter | 4158 | 57.75 | 2 | 2 | 4840-Inspection E | U1-Forced - Immediate | 100-Fossil-Steam
4840 | Inspection E | Generator | Miscellaneous (Generator) | D1 | Forced - Immediate | 2018 | Coal | CC | 100 | Fossil-Steam | SERC | Summer | 420 | 30 | 2 | 10 | 4840-Inspection E | D1-Forced - Immediate | 100-Fossil-Steam
4840 | Inspection E | Generator | Miscellaneous (Generator) | D1 | Forced - Immediate | 2018 | Coal | CC | 100 | Fossil-Steam | RFC | Summer | 1731.25 | 25 | 1 | 1 | 4840-Inspection E | D1-Forced - Immediate | 100-Fossil-Steam
4840 | Inspection E | Generator | Miscellaneous (Generator) | D1 | Forced - Immediate | 2018 | Coal | CC | 100 | Fossil-Steam | RFC | Summer | 3000 | 25 | 1 | 1 | 4840-Inspection E | D1-Forced - Immediate | 100-Fossil-Steam
4840 | Inspection E | Generator | Miscellaneous (Generator) | U1 | Forced - Immediate | 2018 | Coal | CC | 100 | Fossil-Steam | RFC | Winter | 3861.6667 | 35 | 1 | 1 | 4840-Inspection E | U1-Forced - Immediate | 100-Fossil-Steam
4840 | Inspection E | Generator | Miscellaneous (Generator) | U1 | Forced - Immediate | 2018 | Hydro | WA | 500 | Pumped Storage/Hydro | WECC | Summer | 32872.3477 | 21.14 | 1 | 1 | 4840-Inspection E | U1-Forced - Immediate | 500-Pumped Storage/Hydro
4840 | Inspection E | Generator | Miscellaneous (Generator) | U1 | Forced - Immediate | 2018 | Hydro | WA | 500 | Pumped Storage/Hydro | WECC | Winter | 16.2 | 54 | 1 | 1 | 4840-Inspection E | U1-Forced - Immediate | 500-Pumped Storage/Hydro
4840 | Inspection E | Generator | Miscellaneous (Generator) | U2 | Forced - Delayed | 2018 | Hydro | WA | 500 | Pumped Storage/Hydro | WECC | Off-Peak | 41.876 | 16.53 | 1 | 1 | 4840-Inspection E | U2-Forced - Delayed | 500-Pumped Storage/Hydro
4840 | Inspection E | Generator | Miscellaneous (Generator) | U2 | Forced - Delayed | 2018 | Hydro | WA | 500 | Pumped Storage/Hydro | WECC | Winter | 19.6813 | 20.36 | 1 | 1 | 4840-Inspection E | U2-Forced - Delayed | 500-Pumped Storage/Hydro
4840 | Inspection E | Generator | Miscellaneous (Generator) | U1 | Forced - Immediate | 2018 | Hydro | WA | 500 | Pumped Storage/Hydro | SERC | Winter | 259.28 | 37.04 | 1 | 1 | 4840-Inspection E | U1-Forced - Immediate | 500-Pumped Storage/Hydro
4840 | Inspection E | Generator | Miscellaneous (Generator) | U1 | Forced - Immediate | 2018 | Hydro | WA | 500 | Pumped Storage/Hydro | WECC | Winter | 2691.4066 | 104.86 | 1 | 1 | 4840-Inspection E | U1-Forced - Immediate | 500-Pumped Storage/Hydro
4840 | Inspection E | Generator | Miscellaneous (Generator) | U3 | Forced - Postponed | 2018 | Hydro | WA | 500 | Pumped Storage/Hydro | WECC | Winter | 685480.128 | 109.32 | 1 | 1 | 4840-Inspection E | U3-Forced - Postponed | 500-Pumped Storage/Hydro
4840 | Inspection E | Generator | Miscellaneous (Generator) | U1 | Forced - Immediate | 2018 | Hydro | WA | 500 | Pumped Storage/Hydro | WECC | Summer | 175.5 | 54 | 1 | 1 | 4840-Inspection E | U1-Forced - Immediate | 500-Pumped Storage/Hydro
4840 | Inspection E | Generator | Miscellaneous (Generator) | U3 | Forced - Postponed | 2018 | Hydro | WA | 500 | Pumped Storage/Hydro | WECC | Off-Peak | 280.5825 | 98.45 | 1 | 1 | 4840-Inspection E | U3-Forced - Postponed | 500-Pumped Storage/Hydro
4840 | Inspection E | Generator | Miscellaneous (Generator) | U3 | Forced - Postponed | 2018 | Hydro | WA | 500 | Pumped Storage/Hydro | WECC | Off-Peak | 354.089 | 19.02 | 1 | 1 | 4840-Inspection E | U3-Forced - Postponed | 500-Pumped Storage/Hydro
4840 | Inspection E | Generator | Miscellaneous (Generator) | U1 | Forced - Immediate | 2018 | Hydro | WA | 500 | Pumped Storage/Hydro | WECC | Off-Peak | 35288.0099 | 199.8 | 1 | 1 | 4840-Inspection E | U1-Forced - Immediate | 500-Pumped Storage/Hydro
4840 | Inspection E | Generator | Miscellaneous (Generator) | U1 | Forced - Immediate | 2018 | Hydro | WA | 500 | Pumped Storage/Hydro | WECC | Summer | 26.5463 | 113.77 | 1 | 1 | 4840-Inspection E | U1-Forced - Immediate | 500-Pumped Storage/Hydro
4840 | Inspection E | Generator | Miscellaneous (Generator) | U1 | Forced - Immediate | 2018 | Hydro | WA | 500 | Pumped Storage/Hydro | WECC | Off-Peak | 2.0999 | 126 | 1 | 1 | 4840-Inspection E | U1-Forced - Immediate | 500-Pumped Storage/Hydro
4840 | Inspection E | Generator | Miscellaneous (Generator) | U1 | Forced - Immediate | 2018 | Hydro | WA | 500 | Pumped Storage/Hydro | SERC | Winter | 171.0013 | 37.04 | 1 | 1 | 4840-Inspection E | U1-Forced - Immediate | 500-Pumped Storage/Hydro
4840 | Inspection E | Generator | Miscellaneous (Generator) | U1 | Forced - Immediate | 2018 | Hydro | WA | 500 | Pumped Storage/Hydro | SERC | Winter | 339.5333 | 37.04 | 1 | 1 | 4840-Inspection E | U1-Forced - Immediate | 500-Pumped Storage/Hydro
4840 | Inspection E | Generator | Miscellaneous (Generator) | U3 | Forced - Postponed | 2018 | Hydro | WA | 500 | Pumped Storage/Hydro | WECC | Summer | 31.0053 | 21.14 | 1 | 1 | 4840-Inspection E | U3-Forced - Postponed | 500-Pumped Storage/Hydro
4840 | Inspection E | Generator | Miscellaneous (Generator) | U3 | Forced - Postponed | 2018 | Hydro | WA | 500 | Pumped Storage/Hydro | WECC | Summer | 37.7253 | 48.16 | 1 | 1 | 4840-Inspection E | U3-Forced - Postponed | 500-Pumped Storage/Hydro
4840 | Inspection E | Generator | Miscellaneous (Generator) | U1 | Forced - Immediate | 2018 | Hydro | WA | 500 | Pumped Storage/Hydro | SERC | Off-Peak | 381.3332 | 143 | 1 | 1 | 4840-Inspection E | U1-Forced - Immediate | 500-Pumped Storage/Hydro
4840 | Inspection E | Generator | Miscellaneous (Generator) | D1 | Forced - Immediate | 2018 | Coal | CC | 810 | Multi-boiler/Multi-turbine | MRO | Off-Peak | 21185 | 19 | 1 | 1 | 4840-Inspection E | D1-Forced - Immediate | 810-Multi-boiler/Multi-turbine
4840 | Inspection E | Generator | Miscellaneous (Generator) | U1 | Forced - Immediate | 2018 | Gas | GG | 850 | Combined Cycle Block | RFC | Winter | 393.9166 | 163 | 1 | 1 | 4840-Inspection E | U1-Forced - Immediate | 850-Combined Cycle Block
4840 | Inspection E | Generator | Miscellaneous (Generator) | D1 | Forced - Immediate | 2018 | Gas | GG | 850 | Combined Cycle Block | RFC | Off-Peak | 2143.6666 | 118 | 1 | 1 | 4840-Inspection E | D1-Forced - Immediate | 850-Combined Cycle Block
4840 | Inspection E | Generator | Miscellaneous (Generator) | D1 | Forced - Immediate | 2018 | Gas | GG | 850 | Combined Cycle Block | RFC | Off-Peak | 2666.8 | 118 | 1 | 1 | 4840-Inspection E | D1-Forced - Immediate | 850-Combined Cycle Block
4840 | Inspection E | Generator | Miscellaneous (Generator) | D1 | Forced - Immediate | 2018 | Gas | GG | 850 | Combined Cycle Block | RFC | Winter | 304 | 20 | 1 | 1 | 4840-Inspection E | D1-Forced - Immediate | 850-Combined Cycle Block
4840 | Inspection E | Generator | Miscellaneous (Generator) | D1 | Forced - Immediate | 2018 | Gas | GG | 850 | Combined Cycle Block | RFC | Winter | 432.6666 | 118 | 1 | 1 | 4840-Inspection E | D1-Forced - Immediate | 850-Combined Cycle Block
4840 | Inspection E | Generator | Miscellaneous (Generator) | D1 | Forced - Immediate | 2018 | Gas | GG | 850 | Combined Cycle Block | RFC | Winter | 23523.1666 | 53 | 1 | 1 | 4840-Inspection E | D1-Forced - Immediate | 850-Combined Cycle Block
4840 | Inspection E | Generator | Miscellaneous (Generator) | D1 | Forced - Immediate | 2018 | Gas | GG | 850 | Combined Cycle Block | RFC | Off-Peak | 2669.3333 | 20 | 1 | 1 | 4840-Inspection E | D1-Forced - Immediate | 850-Combined Cycle Block
4840 | Inspection E | Generator | Miscellaneous (Generator) | D1 | Forced - Immediate | 2018 | Gas | GG | 850 | Combined Cycle Block | RFC | Summer | 9174.5 | 118 | 1 | 1 | 4840-Inspection E | D1-Forced - Immediate | 850-Combined Cycle Block
4840 | Inspection E | Generator | Miscellaneous (Generator) | D1 | Forced - Immediate | 2018 | Gas | GG | 850 | Combined Cycle Block | RFC | Winter | 1982.4 | 118 | 1 | 1 | 4840-Inspection E | D1-Forced - Immediate | 850-Combined Cycle Block
4840 | Inspection E | Generator | Miscellaneous (Generator) | D1 | Forced - Immediate | 2018 | Gas | GG | 850 | Combined Cycle Block | RFC | Summer | 68 | 48 | 1 | 1 | 4840-Inspection E | D1-Forced - Immediate | 850-Combined Cycle Block
4840 | Inspection E | Generator | Miscellaneous (Generator) | D1 | Forced - Immediate | 2018 | Gas | GG | 850 | Combined Cycle Block | RFC | Summer | 4344.3666 | 118 | 1 | 1 | 4840-Inspection E | D1-Forced - Immediate | 850-Combined Cycle Block
4840 | Inspection E | Generator | Miscellaneous (Generator) | D1 | Forced - Immediate | 2018 | Gas | GG | 850 | Combined Cycle Block | RFC | Summer | 8142 | 118 | 1 | 1 | 4840-Inspection E | D1-Forced - Immediate | 850-Combined Cycle Block
4840 | Inspection E | Generator | Miscellaneous (Generator) | D1 | Forced - Immediate | 2018 | Gas | GG | 850 | Combined Cycle Block | RFC | Winter | 1203.75 | 45 | 1 | 1 | 4840-Inspection E | D1-Forced - Immediate | 850-Combined Cycle Block
4840 | Inspection E | Generator | Miscellaneous (Generator) | D1 | Forced - Immediate | 2018 | Gas | GG | 850 | Combined Cycle Block | RFC | Winter | 6296.25 | 45 | 1 | 1 | 4840-Inspection E | D1-Forced - Immediate | 850-Combined Cycle Block
4840 | Inspection E | Generator | Miscellaneous (Generator) | D1 | Forced - Immediate | 2018 | Gas | GG | 850 | Combined Cycle Block | RFC | Off-Peak | 767 | 118 | 1 | 1 | 4840-Inspection E | D1-Forced - Immediate | 850-Combined Cycle Block
4840 | Inspection E | Generator | Miscellaneous (Generator) | U1 | Forced - Immediate | 2018 | Gas | GG | 850 | Combined Cycle Block | RFC | Winter | 217.3333 | 163 | 1 | 1 | 4840-Inspection E | U1-Forced - Immediate | 850-Combined Cycle Block
4840 | Inspection E | Generator | Miscellaneous (Generator) | D1 | Forced - Immediate | 2018 | Gas | GG | 850 | Combined Cycle Block | RFC | Off-Peak | 177 | 118 | 1 | 1 | 4840-Inspection E | D1-Forced - Immediate | 850-Combined Cycle Block
4840 | Inspection E | Generator | Miscellaneous (Generator) | D1 | Forced - Immediate | 2018 | Gas | GG | 850 | Combined Cycle Block | RFC | Off-Peak | 2040 | 160 | 1 | 1 | 4840-Inspection E | D1-Forced - Immediate | 850-Combined Cycle Block
4840 | Inspection E | Generator | Miscellaneous (Generator) | D1 | Forced - Immediate | 2018 | Gas | GG | 850 | Combined Cycle Block | RFC | Winter | 486.6666 | 40 | 1 | 1 | 4840-Inspection E | D1-Forced - Immediate | 850-Combined Cycle Block
4840 | Inspection E | Generator | Miscellaneous (Generator) | U1 | Forced - Immediate | 2018 | Gas | GG | 850 | Combined Cycle Block | RFC | Off-Peak | 2445 | 163 | 1 | 1 | 4840-Inspection E | U1-Forced - Immediate | 850-Combined Cycle Block
4841 | Generator doble testing | Generator | Miscellaneous (Generator) | D1 | Forced - Immediate | 2018 | Coal | CC | 100 | Fossil-Steam | RFC | Winter | 424.9998 | 300 | 1 | 1 | 4841-Generator doble testing | D1-Forced - Immediate | 100-Fossil-Steam
4841 | Generator doble testing | Generator | Miscellaneous (Generator) | U1 | Forced - Immediate | 2018 | Coal | CC | 650 | Fluidized Bed | SERC | Summer | 32642.4 | 268 | 1 | 1 | 4841-Generator doble testing | U1-Forced - Immediate | 650-Fluidized Bed
4842 | Reactive and capability testing | Generator | Miscellaneous (Generator) | U1 | Forced - Immediate | 2018 | Coal | CC | 100 | Fossil-Steam | SERC | Winter | 1727.3662 | 673 | 1 | 1 | 4842-Reactive and capability testing | U1-Forced - Immediate | 100-Fossil-Steam
4842 | Reactive and capability testing | Generator | Miscellaneous (Generator) | U1 | Forced - Immediate | 2018 | Coal | CC | 100 | Fossil-Steam | SERC | Off-Peak | 408.7745 | 260.92 | 1 | 1 | 4842-Reactive and capability testing | U1-Forced - Immediate | 100-Fossil-Steam
4842 | Reactive and capability testing | Generator | Miscellaneous (Generator) | U1 | Forced - Immediate | 2018 | Coal | CC | 100 | Fossil-Steam | SERC | Winter | 15054.4331 | 637 | 1 | 1 | 4842-Reactive and capability testing | U1-Forced - Immediate | 100-Fossil-Steam
4842 | Reactive and capability testing | Generator | Miscellaneous (Generator) | SF | Startup Failure | 2018 | Coal | CC | 100 | Fossil-Steam | MRO | Winter | 442022.44 | 700.4 | 1 | 1 | 4842-Reactive and capability testing | SF-Startup Failure | 100-Fossil-Steam
4842 | Reactive and capability testing | Generator | Miscellaneous (Generator) | D1 | Forced - Immediate | 2018 | Gas | GG | 300 | Gas Turbine/Jet Engine (Simple Cycle Operation) | RFC | Summer | 9760.3 | 1.9 | 2 | 2 | 4842-Reactive and capability testing | D1-Forced - Immediate | 300-Gas Turbine/Jet Engine (Simple Cycle Operation)
4842 | Reactive and capability testing | Generator | Miscellaneous (Generator) | D1 | Forced - Immediate | 2018 | Gas | GG | 300 | Gas Turbine/Jet Engine (Simple Cycle Operation) | RFC | Summer | 1541.1 | 0.3 | 1 | 1 | 4842-Reactive and capability testing | D1-Forced - Immediate | 300-Gas Turbine/Jet Engine (Simple Cycle Operation)
4842 | Reactive and capability testing | Generator | Miscellaneous (Generator) | U1 | Forced - Immediate | 2018 | Hydro | WA | 500 | Pumped Storage/Hydro | NPCC | Summer | 10.5917 | 20.5 | 1 | 1 | 4842-Reactive and capability testing | U1-Forced - Immediate | 500-Pumped Storage/Hydro
4842 | Reactive and capability testing | Generator | Miscellaneous (Generator) | U1 | Forced - Immediate | 2018 | Hydro | WA | 500 | Pumped Storage/Hydro | WECC | Summer | 84.5833 | 175 | 1 | 1 | 4842-Reactive and capability testing | U1-Forced - Immediate | 500-Pumped Storage/Hydro
4842 | Reactive and capability testing | Generator | Miscellaneous (Generator) | U1 | Forced - Immediate | 2018 | Hydro | WA | 500 | Pumped Storage/Hydro | NPCC | Summer | 13.325 | 20.5 | 1 | 1 | 4842-Reactive and capability testing | U1-Forced - Immediate | 500-Pumped Storage/Hydro
4842 | Reactive and capability testing | Generator | Miscellaneous (Generator) | U1 | Forced - Immediate | 2018 | Gas | GG | 851 | CC GT units | RFC | Winter | 487.0666 | 281 | 1 | 1 | 4842-Reactive and capability testing | U1-Forced - Immediate | 851-CC GT units
4842 | Reactive and capability testing | Generator | Miscellaneous (Generator) | D1 | Forced - Immediate | 2018 | Waste Heat | WH | 852 | CC steam units | RFC | Winter | 239.0266 | 137.9 | 1 | 1 | 4842-Reactive and capability testing | D1-Forced - Immediate | 852-CC steam units
4842 | Reactive and capability testing | Generator | Miscellaneous (Generator) | D1 | Forced - Immediate | 2018 | Gas | GG | 852 | CC steam units | TRE | Off-Peak | 7.5 | 10 | 1 | 1 | 4842-Reactive and capability testing | D1-Forced - Immediate | 852-CC steam units
4850 | Core monitor alarm | Generator | Miscellaneous (Generator) | SF | Startup Failure | 2018 | Gas | GG | 300 | Gas Turbine/Jet Engine (Simple Cycle Operation) | RFC | Off-Peak | 2.5332 | 152 | 2 | 2 | 4850-Core monitor alarm | SF-Startup Failure | 300-Gas Turbine/Jet Engine (Simple Cycle Operation)
4860 | Generator Neutral Grounding Equipment | Generator | Miscellaneous (Generator) | U1 | Forced - Immediate | 2018 | Gas | GG | 100 | Fossil-Steam | SERC | Off-Peak | 1694394 | 520 | 1 | 1 | 4860-Generator Neutral Grounding Equipment | U1-Forced - Immediate | 100-Fossil-Steam
4860 | Generator Neutral Grounding Equipment | Generator | Miscellaneous (Generator) | U1 | Forced - Immediate | 2018 | Coal | CC | 100 | Fossil-Steam | RFC | Off-Peak | 53717.9499 | 363 | 1 | 1 | 4860-Generator Neutral Grounding Equipment | U1-Forced - Immediate | 100-Fossil-Steam
4860 | Generator Neutral Grounding Equipment | Generator | Miscellaneous (Generator) | U1 | Forced - Immediate | 2018 | Gas | GG | 100 | Fossil-Steam | SERC | Off-Peak | 165633.6 | 528 | 1 | 1 | 4860-Generator Neutral Grounding Equipment | U1-Forced - Immediate | 100-Fossil-Steam
4860 | Generator Neutral Grounding Equipment | Generator | Miscellaneous (Generator) | U3 | Forced - Postponed | 2018 | Coal | CC | 100 | Fossil-Steam | MRO | Off-Peak | 3921.5 | 682 | 1 | 1 | 4860-Generator Neutral Grounding Equipment | U3-Forced - Postponed | 100-Fossil-Steam
4860 | Generator Neutral Grounding Equipment | Generator | Miscellaneous (Generator) | U1 | Forced - Immediate | 2018 | Coal | CC | 100 | Fossil-Steam | RFC | Off-Peak | 41696.5998 | 363 | 1 | 1 | 4860-Generator Neutral Grounding Equipment | U1-Forced - Immediate | 100-Fossil-Steam
4860 | Generator Neutral Grounding Equipment | Generator | Miscellaneous (Generator) | U1 | Forced - Immediate | 2018 | Gas | GG | 100 | Fossil-Steam | TRE | Off-Peak | 78657.6664 | 412 | 1 | 1 | 4860-Generator Neutral Grounding Equipment | U1-Forced - Immediate | 100-Fossil-Steam
4860 | Generator Neutral Grounding Equipment | Generator | Miscellaneous (Generator) | U1 | Forced - Immediate | 2018 | Gas | GG | 300 | Gas Turbine/Jet Engine (Simple Cycle Operation) | RFC | Off-Peak | 4867.1665 | 190 | 1 | 1 | 4860-Generator Neutral Grounding Equipment | U1-Forced - Immediate | 300-Gas Turbine/Jet Engine (Simple Cycle Operation)
4860 | Generator Neutral Grounding Equipment | Generator | Miscellaneous (Generator) | U1 | Forced - Immediate | 2018 | Gas | GG | 300 | Gas Turbine/Jet Engine (Simple Cycle Operation) | SERC | Off-Peak | 831.2 | 24 | 1 | 1 | 4860-Generator Neutral Grounding Equipment | U1-Forced - Immediate | 300-Gas Turbine/Jet Engine (Simple Cycle Operation)
4860 | Generator Neutral Grounding Equipment | Generator | Miscellaneous (Generator) | SF | Startup Failure | 2018 | Gas | GG | 300 | Gas Turbine/Jet Engine (Simple Cycle Operation) | SERC | Off-Peak | 195.2616 | 148.3 | 1 | 1 | 4860-Generator Neutral Grounding Equipment | SF-Startup Failure | 300-Gas Turbine/Jet Engine (Simple Cycle Operation)
4860 | Generator Neutral Grounding Equipment | Generator | Miscellaneous (Generator) | SF | Startup Failure | 2018 | Gas | GG | 300 | Gas Turbine/Jet Engine (Simple Cycle Operation) | SERC | Summer | 1122.3 | 174 | 1 | 1 | 4860-Generator Neutral Grounding Equipment | SF-Startup Failure | 300-Gas Turbine/Jet Engine (Simple Cycle Operation)
4860 | Generator Neutral Grounding Equipment | Generator | Miscellaneous (Generator) | SF | Startup Failure | 2018 | Gas | GG | 300 | Gas Turbine/Jet Engine (Simple Cycle Operation) | RFC | Off-Peak | 487.6665 | 190 | 1 | 1 | 4860-Generator Neutral Grounding Equipment | SF-Startup Failure | 300-Gas Turbine/Jet Engine (Simple Cycle Operation)
4860 | Generator Neutral Grounding Equipment | Generator | Miscellaneous (Generator) | SF | Startup Failure | 2018 | Gas | GG | 300 | Gas Turbine/Jet Engine (Simple Cycle Operation) | SERC | Summer | 186.8333 | 118 | 1 | 1 | 4860-Generator Neutral Grounding Equipment | SF-Startup Failure | 300-Gas Turbine/Jet Engine (Simple Cycle Operation)
4860 | Generator Neutral Grounding Equipment | Generator | Miscellaneous (Generator) | U1 | Forced - Immediate | 2018 | Hydro | WA | 500 | Pumped Storage/Hydro | NPCC | Off-Peak | 35.8066 | 26.2 | 1 | 1 | 4860-Generator Neutral Grounding Equipment | U1-Forced - Immediate | 500-Pumped Storage/Hydro
4860 | Generator Neutral Grounding Equipment | Generator | Miscellaneous (Generator) | U1 | Forced - Immediate | 2018 | Hydro | WA | 500 | Pumped Storage/Hydro | WECC | Off-Peak | 1441.37 | 20.94 | 1 | 1 | 4860-Generator Neutral Grounding Equipment | U1-Forced - Immediate | 500-Pumped Storage/Hydro
4860 | Generator Neutral Grounding Equipment | Generator | Miscellaneous (Generator) | U1 | Forced - Immediate | 2018 | Hydro | WA | 500 | Pumped Storage/Hydro | SERC | Summer | 325.5 | 45 | 1 | 1 | 4860-Generator Neutral Grounding Equipment | U1-Forced - Immediate | 500-Pumped Storage/Hydro
4860 | Generator Neutral Grounding Equipment | Generator | Miscellaneous (Generator) | U1 | Forced - Immediate | 2018 | Hydro | WA | 500 | Pumped Storage/Hydro | SERC | Summer | 480.75 | 45 | 1 | 1 | 4860-Generator Neutral Grounding Equipment | U1-Forced - Immediate | 500-Pumped Storage/Hydro
4860 | Generator Neutral Grounding Equipment | Generator | Miscellaneous (Generator) | U1 | Forced - Immediate | 2018 | Hydro | WA | 500 | Pumped Storage/Hydro | RFC | Off-Peak | 6.2333 | 22 | 1 | 1 | 4860-Generator Neutral Grounding Equipment | U1-Forced - Immediate | 500-Pumped Storage/Hydro
4860 | Generator Neutral Grounding Equipment | Generator | Miscellaneous (Generator) | U1 | Forced - Immediate | 2018 | Hydro | WA | 500 | Pumped Storage/Hydro | RFC | Off-Peak | 16503.3 | 22 | 1 | 1 | 4860-Generator Neutral Grounding Equipment | U1-Forced - Immediate | 500-Pumped Storage/Hydro
4860 | Generator Neutral Grounding Equipment | Generator | Miscellaneous (Generator) | U1 | Forced - Immediate | 2018 | Hydro | WA | 500 | Pumped Storage/Hydro | SERC | Summer | 2755.5 | 45 | 1 | 1 | 4860-Generator Neutral Grounding Equipment | U1-Forced - Immediate | 500-Pumped Storage/Hydro
4860 | Generator Neutral Grounding Equipment | Generator | Miscellaneous (Generator) | U1 | Forced - Immediate | 2018 | Hydro | WA | 500 | Pumped Storage/Hydro | RFC | Winter | 1487.5 | 21 | 1 | 1 | 4860-Generator Neutral Grounding Equipment | U1-Forced - Immediate | 500-Pumped Storage/Hydro
4860 | Generator Neutral Grounding Equipment | Generator | Miscellaneous (Generator) | U1 | Forced - Immediate | 2018 | Hydro | WA | 500 | Pumped Storage/Hydro | NPCC | Winter | 138.591 | 47.79 | 1 | 1 | 4860-Generator Neutral Grounding Equipment | U1-Forced - Immediate | 500-Pumped Storage/Hydro
4860 | Generator Neutral Grounding Equipment | Generator | Miscellaneous (Generator) | U1 | Forced - Immediate | 2018 | Hydro | WA | 500 | Pumped Storage/Hydro | NPCC | Summer | 329.3667 | 20.5 | 1 | 1 | 4860-Generator Neutral Grounding Equipment | U1-Forced - Immediate | 500-Pumped Storage/Hydro
4860 | Generator Neutral Grounding Equipment | Generator | Miscellaneous (Generator) | D1 | Forced - Immediate | 2018 | Gas | GG | 800 | Miscellaneous | SERC | Summer | 3393.8667 | 16 | 1 | 1 | 4860-Generator Neutral Grounding Equipment | D1-Forced - Immediate | 800-Miscellaneous
4860 | Generator Neutral Grounding Equipment | Generator | Miscellaneous (Generator) | D1 | Forced - Immediate | 2018 | Gas | GG | 800 | Miscellaneous | SERC | Summer | 11410.9333 | 16 | 1 | 1 | 4860-Generator Neutral Grounding Equipment | D1-Forced - Immediate | 800-Miscellaneous
4860 | Generator Neutral Grounding Equipment | Generator | Miscellaneous (Generator) | D1 | Forced - Immediate | 2018 | Gas | GG | 850 | Combined Cycle Block | TRE | Winter | 270.8666 | 34 | 1 | 1 | 4860-Generator Neutral Grounding Equipment | D1-Forced - Immediate | 850-Combined Cycle Block
4860 | Generator Neutral Grounding Equipment | Generator | Miscellaneous (Generator) | D1 | Forced - Immediate | 2018 | Gas | GG | 850 | Combined Cycle Block | TRE | Winter | 1856.4999 | 282 | 1 | 1 | 4860-Generator Neutral Grounding Equipment | D1-Forced - Immediate | 850-Combined Cycle Block
4860 | Generator Neutral Grounding Equipment | Generator | Miscellaneous (Generator) | U1 | Forced - Immediate | 2018 | Gas | GG | 850 | Combined Cycle Block | RFC | Off-Peak | 13589.4 | 638 | 1 | 1 | 4860-Generator Neutral Grounding Equipment | U1-Forced - Immediate | 850-Combined Cycle Block
4860 | Generator Neutral Grounding Equipment | Generator | Miscellaneous (Generator) | SF | Startup Failure | 2018 | Gas | GG | 851 | CC GT units | WECC | Off-Peak | 3633.75 | 153 | 1 | 1 | 4860-Generator Neutral Grounding Equipment | SF-Startup Failure | 851-CC GT units
4860 | Generator Neutral Grounding Equipment | Generator | Miscellaneous (Generator) | SF | Startup Failure | 2018 | Gas | GG | 851 | CC GT units | SERC | Summer | 167.9999 | 180 | 1 | 1 | 4860-Generator Neutral Grounding Equipment | SF-Startup Failure | 851-CC GT units
4860 | Generator Neutral Grounding Equipment | Generator | Miscellaneous (Generator) | SF | Startup Failure | 2018 | Gas | GG | 851 | CC GT units | SERC | Summer | 146.9999 | 180 | 1 | 1 | 4860-Generator Neutral Grounding Equipment | SF-Startup Failure | 851-CC GT units
4860 | Generator Neutral Grounding Equipment | Generator | Miscellaneous (Generator) | U1 | Forced - Immediate | 2018 | Gas | GG | 851 | CC GT units | WECC | Off-Peak | 3970.35 | 153 | 1 | 1 | 4860-Generator Neutral Grounding Equipment | U1-Forced - Immediate | 851-CC GT units
4860 | Generator Neutral Grounding Equipment | Generator | Miscellaneous (Generator) | U1 | Forced - Immediate | 2018 | Gas | GG | 851 | CC GT units | MRO | Winter | 2923.2499 | 165 | 1 | 1 | 4860-Generator Neutral Grounding Equipment | U1-Forced - Immediate | 851-CC GT units
4860 | Generator Neutral Grounding Equipment | Generator | Miscellaneous (Generator) | SF | Startup Failure | 2018 | Gas | GG | 851 | CC GT units | TRE | Winter | 86.4166 | 152.5 | 1 | 1 | 4860-Generator Neutral Grounding Equipment | SF-Startup Failure | 851-CC GT units
4860 | Generator Neutral Grounding Equipment | Generator | Miscellaneous (Generator) | SF | Startup Failure | 2018 | Gas | GG | 851 | CC GT units | TRE | Winter | 1374.7999 | 168 | 1 | 1 | 4860-Generator Neutral Grounding Equipment | SF-Startup Failure | 851-CC GT units
4860 | Generator Neutral Grounding Equipment | Generator | Miscellaneous (Generator) | U1 | Forced - Immediate | 2018 | Gas | GG | 851 | CC GT units | WECC | Off-Peak | 175.95 | 153 | 1 | 1 | 4860-Generator Neutral Grounding Equipment | U1-Forced - Immediate | 851-CC GT units
4860 | Generator Neutral Grounding Equipment | Generator | Miscellaneous (Generator) | D1 | Forced - Immediate | 2018 | Waste Heat | WH | 852 | CC steam units | TRE | Winter | 84.9999 | 150 | 1 | 1 | 4860-Generator Neutral Grounding Equipment | D1-Forced - Immediate | 852-CC steam units
4860 | Generator Neutral Grounding Equipment | Generator | Miscellaneous (Generator) | D1 | Forced - Immediate | 2018 | Waste Heat | WH | 852 | CC steam units | MRO | Winter | 1240.1666 | 70 | 1 | 1 | 4860-Generator Neutral Grounding Equipment | D1-Forced - Immediate | 852-CC steam units
4860 | Generator Neutral Grounding Equipment | Generator | Miscellaneous (Generator) | D1 | Forced - Immediate | 2018 | Waste Heat | WH | 852 | CC steam units | TRE | Winter | 1292.9666 | 158 | 1 | 1 | 4860-Generator Neutral Grounding Equipment | D1-Forced - Immediate | 852-CC steam units
4899 | Other miscellaneous generator problems | Generator | Miscellaneous (Generator) | D1 | Forced - Immediate | 2018 | Coal | CC | 100 | Fossil-Steam | MRO | Summer | 90 | 10 | 1 | 1 | 4899-Other miscellaneous generator problems | D1-Forced - Immediate | 100-Fossil-Steam
4899 | Other miscellaneous generator problems | Generator | Miscellaneous (Generator) | D1 | Forced - Immediate | 2018 | Coal | CC | 100 | Fossil-Steam | SERC | Summer | 2252.7267 | 27.8 | 1 | 1 | 4899-Other miscellaneous generator problems | D1-Forced - Immediate | 100-Fossil-Steam
4899 | Other miscellaneous generator problems | Generator | Miscellaneous (Generator) | U1 | Forced - Immediate | 2018 | Coal | CC | 100 | Fossil-Steam | SERC | Summer | 7284.6066 | 237.8 | 1 | 1 | 4899-Other miscellaneous generator problems | U1-Forced - Immediate | 100-Fossil-Steam
4899 | Other miscellaneous generator problems | Generator | Miscellaneous (Generator) | U1 | Forced - Immediate | 2018 | Oil | OO | 100 | Fossil-Steam | NPCC | Summer | 39.2333 | 107 | 1 | 1 | 4899-Other miscellaneous generator problems | U1-Forced - Immediate | 100-Fossil-Steam
4899 | Other miscellaneous generator problems | Generator | Miscellaneous (Generator) | U1 | Forced - Immediate | 2018 | Other | BM | 100 | Fossil-Steam | WECC | Winter | 43.5761 | 63.77 | 1 | 1 | 4899-Other miscellaneous generator problems | U1-Forced - Immediate | 100-Fossil-Steam
4899 | Other miscellaneous generator problems | Generator | Miscellaneous (Generator) | D1 | Forced - Immediate | 2018 | Coal | CC | 100 | Fossil-Steam | SERC | Off-Peak | 62.304 | 196.75 | 1 | 1 | 4899-Other miscellaneous generator problems | D1-Forced - Immediate | 100-Fossil-Steam
4899 | Other miscellaneous generator problems | Generator | Miscellaneous (Generator) | D1 | Forced - Immediate | 2018 | Coal | CC | 100 | Fossil-Steam | RFC | Off-Peak | 121.8333 | 34 | 1 | 1 | 4899-Other miscellaneous generator problems | D1-Forced - Immediate | 100-Fossil-Steam
4899 | Other miscellaneous generator problems | Generator | Miscellaneous (Generator) | D1 | Forced - Immediate | 2018 | Coal | CC | 100 | Fossil-Steam | SERC | Summer | 286.6719 | 209.76 | 1 | 1 | 4899-Other miscellaneous generator problems | D1-Forced - Immediate | 100-Fossil-Steam
4899 | Other miscellaneous generator problems | Generator | Miscellaneous (Generator) | D1 | Forced - Immediate | 2018 | Coal | CC | 100 | Fossil-Steam | SERC | Winter | 387.5115 | 189.03 | 1 | 1 | 4899-Other miscellaneous generator problems | D1-Forced - Immediate | 100-Fossil-Steam
4899 | Other miscellaneous generator problems | Generator | Miscellaneous (Generator) | D1 | Forced - Immediate | 2018 | Coal | OS | 100 | Fossil-Steam | RFC | Summer | 2753.7 | 18 | 1 | 1 | 4899-Other miscellaneous generator problems | D1-Forced - Immediate | 100-Fossil-Steam
4899 | Other miscellaneous generator problems | Generator | Miscellaneous (Generator) | D1 | Forced - Immediate | 2018 | Coal | OS | 100 | Fossil-Steam | RFC | Winter | 8400 | 14 | 1 | 1 | 4899-Other miscellaneous generator problems | D1-Forced - Immediate | 100-Fossil-Steam
4899 | Other miscellaneous generator problems | Generator | Miscellaneous (Generator) | SF | Startup Failure | 2018 | Coal | CC | 100 | Fossil-Steam | RFC | Winter | 25619.5998 | 228 | 1 | 1 | 4899-Other miscellaneous generator problems | SF-Startup Failure | 100-Fossil-Steam
4899 | Other miscellaneous generator problems | Generator | Miscellaneous (Generator) | U1 | Forced - Immediate | 2018 | Coal | CC | 100 | Fossil-Steam | SERC | Off-Peak | 2288.79 | 242.2 | 1 | 1 | 4899-Other miscellaneous generator problems | U1-Forced - Immediate | 100-Fossil-Steam
4899 | Other miscellaneous generator problems | Generator | Miscellaneous (Generator) | U1 | Forced - Immediate | 2018 | Coal | CC | 100 | Fossil-Steam | RFC | Off-Peak | 2671.5 | 195 | 1 | 1 | 4899-Other miscellaneous generator problems | U1-Forced - Immediate | 100-Fossil-Steam
4899 | Other miscellaneous generator problems | Generator | Miscellaneous (Generator) | U1 | Forced - Immediate | 2018 | Coal | CC | 100 | Fossil-Steam | SERC | Off-Peak | 11368.5 | 159 | 1 | 1 | 4899-Other miscellaneous generator problems | U1-Forced - Immediate | 100-Fossil-Steam
4899 | Other miscellaneous generator problems | Generator | Miscellaneous (Generator) | U1 | Forced - Immediate | 2018 | Coal | CC | 100 | Fossil-Steam | RFC | Off-Peak | 24463.9996 | 1320 | 1 | 1 | 4899-Other miscellaneous generator problems | U1-Forced - Immediate | 100-Fossil-Steam
4899 | Other miscellaneous generator problems | Generator | Miscellaneous (Generator) | U1 | Forced - Immediate | 2018 | Coal | CC | 100 | Fossil-Steam | SERC | Off-Peak | 35665.6664 | 710 | 1 | 1 | 4899-Other miscellaneous generator problems | U1-Forced - Immediate | 100-Fossil-Steam
4899 | Other miscellaneous generator problems | Generator | Miscellaneous (Generator) | U1 | Forced - Immediate | 2018 | Coal | CC | 100 | Fossil-Steam | SERC | Summer | 777.333 | 440 | 1 | 1 | 4899-Other miscellaneous generator problems | U1-Forced - Immediate | 100-Fossil-Steam
4899 | Other miscellaneous generator problems | Generator | Miscellaneous (Generator) | U1 | Forced - Immediate | 2018 | Coal | CC | 100 | Fossil-Steam | RFC | Winter | 468.8331 | 290 | 1 | 1 | 4899-Other miscellaneous generator problems | U1-Forced - Immediate | 100-Fossil-Steam
4899 | Other miscellaneous generator problems | Generator | Miscellaneous (Generator) | U1 | Forced - Immediate | 2018 | Gas | GG | 100 | Fossil-Steam | SERC | Winter | 820.933 | 524 | 1 | 1 | 4899-Other miscellaneous generator problems | U1-Forced - Immediate | 100-Fossil-Steam
4899 | Other miscellaneous generator problems | Generator | Miscellaneous (Generator) | D1 | Forced - Immediate | 2018 | Coal | CC | 100 | Fossil-Steam | SERC | Off-Peak | 172.9919 | 97.92 | 1 | 1 | 4899-Other miscellaneous generator problems | D1-Forced - Immediate | 100-Fossil-Steam
4899 | Other miscellaneous generator problems | Generator | Miscellaneous (Generator) | U1 | Forced - Immediate | 2018 | Coal | CC | 100 | Fossil-Steam | RFC | Off-Peak | 533.3333 | 50 | 1 | 1 | 4899-Other miscellaneous generator problems | U1-Forced - Immediate | 100-Fossil-Steam
4899 | Other miscellaneous generator problems | Generator | Miscellaneous (Generator) | U1 | Forced - Immediate | 2018 | Coal | CC | 100 | Fossil-Steam | SERC | Off-Peak | 7177.1933 | 242.2 | 1 | 1 | 4899-Other miscellaneous generator problems | U1-Forced - Immediate | 100-Fossil-Steam
4899 | Other miscellaneous generator problems | Generator | Miscellaneous (Generator) | U1 | Forced - Immediate | 2018 | Coal | CC | 100 | Fossil-Steam | SERC | Summer | 59.45 | 237.8 | 1 | 1 | 4899-Other miscellaneous generator problems | U1-Forced - Immediate | 100-Fossil-Steam
4899 | Other miscellaneous generator problems | Generator | Miscellaneous (Generator) | U1 | Forced - Immediate | 2018 | Coal | CC | 100 | Fossil-Steam | SERC | Winter | 193.76 | 242.2 | 1 | 1 | 4899-Other miscellaneous generator problems | U1-Forced - Immediate | 100-Fossil-Steam
4899 | Other miscellaneous generator problems | Generator | Miscellaneous (Generator) | U1 | Forced - Immediate | 2018 | Coal | OS | 100 | Fossil-Steam | RFC | Off-Peak | 1405 | 30 | 1 | 1 | 4899-Other miscellaneous generator problems | U1-Forced - Immediate | 100-Fossil-Steam
4899 | Other miscellaneous generator problems | Generator | Miscellaneous (Generator) | U1 | Forced - Immediate | 2018 | Coal | OS | 100 | Fossil-Steam | RFC | Summer | 210 | 30 | 1 | 1 | 4899-Other miscellaneous generator problems | U1-Forced - Immediate | 100-Fossil-Steam
4899 | Other miscellaneous generator problems | Generator | Miscellaneous (Generator) | U1 | Forced - Immediate | 2018 | Coal | OS | 100 | Fossil-Steam | RFC | Winter | 38 | 30 | 1 | 1 | 4899-Other miscellaneous generator problems | U1-Forced - Immediate | 100-Fossil-Steam
4899 | Other miscellaneous generator problems | Generator | Miscellaneous (Generator) | U1 | Forced - Immediate | 2018 | Gas | GG | 100 | Fossil-Steam | SERC | Off-Peak | 23616 | 768 | 1 | 1 | 4899-Other miscellaneous generator problems | U1-Forced - Immediate | 100-Fossil-Steam
4899 | Other miscellaneous generator problems | Generator | Miscellaneous (Generator) | U1 | Forced - Immediate | 2018 | Gas | GG | 100 | Fossil-Steam | MRO | Summer | 29772.4 | 434 | 1 | 1 | 4899-Other miscellaneous generator problems | U1-Forced - Immediate | 100-Fossil-Steam
4899 | Other miscellaneous generator problems | Generator | Miscellaneous (Generator) | U1 | Forced - Immediate | 2018 | Gas | GG | 100 | Fossil-Steam | TRE | Winter | 7477.6 | 208 | 1 | 1 | 4899-Other miscellaneous generator problems | U1-Forced - Immediate | 100-Fossil-Steam
4899 | Other miscellaneous generator problems | Generator | Miscellaneous (Generator) | U1 | Forced - Immediate | 2018 | Gas | GG | 100 | Fossil-Steam | WECC | Winter | 29775.1666 | 110 | 1 | 1 | 4899-Other miscellaneous generator problems | U1-Forced - Immediate | 100-Fossil-Steam
4899 | Other miscellaneous generator problems | Generator | Miscellaneous (Generator) | D1 | Forced - Immediate | 2018 | Coal | CC | 100 | Fossil-Steam | MRO | Summer | 162.5 | 13 | 1 | 1 | 4899-Other miscellaneous generator problems | D1-Forced - Immediate | 100-Fossil-Steam
4899 | Other miscellaneous generator problems | Generator | Miscellaneous (Generator) | D3 | Forced - Postponed | 2018 | Gas | GG | 100 | Fossil-Steam | RFC | Winter | 83.3333 | 10 | 1 | 1 | 4899-Other miscellaneous generator problems | D3-Forced - Postponed | 100-Fossil-Steam
4899 | Other miscellaneous generator problems | Generator | Miscellaneous (Generator) | U1 | Forced - Immediate | 2018 | Coal | CC | 100 | Fossil-Steam | SERC | Off-Peak | 1955.45 | 259 | 1 | 1 | 4899-Other miscellaneous generator problems | U1-Forced - Immediate | 100-Fossil-Steam
4899 | Other miscellaneous generator problems | Generator | Miscellaneous (Generator) | U1 | Forced - Immediate | 2018 | Coal | CC | 100 | Fossil-Steam | SERC | Off-Peak | 3536.12 | 242.2 | 1 | 1 | 4899-Other miscellaneous generator problems | U1-Forced - Immediate | 100-Fossil-Steam
4899 | Other miscellaneous generator problems | Generator | Miscellaneous (Generator) | U1 | Forced - Immediate | 2018 | Coal | CC | 100 | Fossil-Steam | SERC | Summer | 12662.85 | 237.8 | 1 | 1 | 4899-Other miscellaneous generator problems | U1-Forced - Immediate | 100-Fossil-Steam
4899 | Other miscellaneous generator problems | Generator | Miscellaneous (Generator) | U1 | Forced - Immediate | 2018 | Coal | CC | 100 | Fossil-Steam | SERC | Summer | 16808.4966 | 237.8 | 1 | 1 | 4899-Other miscellaneous generator problems | U1-Forced - Immediate | 100-Fossil-Steam
4899 | Other miscellaneous generator problems | Generator | Miscellaneous (Generator) | U1 | Forced - Immediate | 2018 | Coal | CC | 100 | Fossil-Steam | SERC | Summer | 18520.6566 | 237.8 | 1 | 1 | 4899-Other miscellaneous generator problems | U1-Forced - Immediate | 100-Fossil-Steam
4899 | Other miscellaneous generator problems | Generator | Miscellaneous (Generator) | U1 | Forced - Immediate | 2018 | Coal | CC | 100 | Fossil-Steam | SERC | Summer | 27886.0132 | 237.8 | 1 | 1 | 4899-Other miscellaneous generator problems | U1-Forced - Immediate | 100-Fossil-Steam
4899 | Other miscellaneous generator problems | Generator | Miscellaneous (Generator) | U1 | Forced - Immediate | 2018 | Gas | GG | 100 | Fossil-Steam | SERC | Summer | 49148.6663 | 520 | 1 | 1 | 4899-Other miscellaneous generator problems | U1-Forced - Immediate | 100-Fossil-Steam
4899 | Other miscellaneous generator problems | Generator | Miscellaneous (Generator) | D1 | Forced - Immediate | 2018 | Coal | CC | 100 | Fossil-Steam | MRO | Summer | 136.2833 | 13 | 1 | 1 | 4899-Other miscellaneous generator problems | D1-Forced - Immediate | 100-Fossil-Steam
4899 | Other miscellaneous generator problems | Generator | Miscellaneous (Generator) | D1 | Forced - Immediate | 2018 | Coal | OS | 100 | Fossil-Steam | RFC | Summer | 980 | 28 | 1 | 1 | 4899-Other miscellaneous generator problems | D1-Forced - Immediate | 100-Fossil-Steam
4899 | Other miscellaneous generator problems | Generator | Miscellaneous (Generator) | D1 | Forced - Immediate | 2018 | Coal | OS | 100 | Fossil-Steam | RFC | Summer | 1976.6333 | 19 | 1 | 1 | 4899-Other miscellaneous generator problems | D1-Forced - Immediate | 100-Fossil-Steam
4899 | Other miscellaneous generator problems | Generator | Miscellaneous (Generator) | U1 | Forced - Immediate | 2018 | Coal | CC | 100 | Fossil-Steam | SERC | Off-Peak | 10482.1331 | 634 | 1 | 1 | 4899-Other miscellaneous generator problems | U1-Forced - Immediate | 100-Fossil-Steam
4899 | Other miscellaneous generator problems | Generator | Miscellaneous (Generator) | U1 | Forced - Immediate | 2018 | Coal | CC | 100 | Fossil-Steam | SERC | Summer | 4058.4532 | 237.8 | 1 | 1 | 4899-Other miscellaneous generator problems | U1-Forced - Immediate | 100-Fossil-Steam
4899 | Other miscellaneous generator problems | Generator | Miscellaneous (Generator) | U1 | Forced - Immediate | 2018 | Gas | GG | 100 | Fossil-Steam | NPCC | Summer | 3152.3332 | 245 | 1 | 1 | 4899-Other miscellaneous generator problems | U1-Forced - Immediate | 100-Fossil-Steam
4899 | Other miscellaneous generator problems | Generator | Miscellaneous (Generator) | U1 | Forced - Immediate | 2018 | Gas | GG | 100 | Fossil-Steam | MRO | Winter | 6858.333 | 500 | 1 | 1 | 4899-Other miscellaneous generator problems | U1-Forced - Immediate | 100-Fossil-Steam
4899 | Other miscellaneous generator problems | Generator | Miscellaneous (Generator) | U1 | Forced - Immediate | 2018 | Other | BM | 100 | Fossil-Steam | WECC | Winter | 57.393 | 63.77 | 1 | 1 | 4899-Other miscellaneous generator problems | U1-Forced - Immediate | 100-Fossil-Steam
4899 | Other miscellaneous generator problems | Generator | Miscellaneous (Generator) | D1 | Forced - Immediate | 2018 | Coal | CC | 100 | Fossil-Steam | RFC | Winter | 142.4 | 6 | 1 | 1 | 4899-Other miscellaneous generator problems | D1-Forced - Immediate | 100-Fossil-Steam
4899 | Other miscellaneous generator problems | Generator | Miscellaneous (Generator) | D1 | Forced - Immediate | 2018 | Gas | GG | 100 | Fossil-Steam | NPCC | Summer | 118.2716 | 244.7 | 1 | 1 | 4899-Other miscellaneous generator problems | D1-Forced - Immediate | 100-Fossil-Steam
4899 | Other miscellaneous generator problems | Generator | Miscellaneous (Generator) | U1 | Forced - Immediate | 2018 | Coal | CC | 100 | Fossil-Steam | SERC | Off-Peak | 18052.9832 | 237.8 | 1 | 1 | 4899-Other miscellaneous generator problems | U1-Forced - Immediate | 100-Fossil-Steam
4899 | Other miscellaneous generator problems | Generator | Miscellaneous (Generator) | U1 | Forced - Immediate | 2018 | Gas | GG | 100 | Fossil-Steam | SERC | Off-Peak | 5041.3331 | 796 | 1 | 1 | 4899-Other miscellaneous generator problems | U1-Forced - Immediate | 100-Fossil-Steam
4899 | Other miscellaneous generator problems | Generator | Miscellaneous (Generator) | D1 | Forced - Immediate | 2018 | Coal | CC | 100 | Fossil-Steam | SERC | Off-Peak | 66.133 | 96.78 | 1 | 1 | 4899-Other miscellaneous generator problems | D1-Forced - Immediate | 100-Fossil-Steam
4899 | Other miscellaneous generator problems | Generator | Miscellaneous (Generator) | D1 | Forced - Immediate | 2018 | Coal | CC | 100 | Fossil-Steam | MRO | Summer | 182 | 13 | 1 | 1 | 4899-Other miscellaneous generator problems | D1-Forced - Immediate | 100-Fossil-Steam
4899 | Other miscellaneous generator problems | Generator | Miscellaneous (Generator) | D1 | Forced - Immediate | 2018 | Coal | CC | 100 | Fossil-Steam | RFC | Winter | 40.9 | 6 | 1 | 1 | 4899-Other miscellaneous generator problems | D1-Forced - Immediate | 100-Fossil-Steam
4899 | Other miscellaneous generator problems | Generator | Miscellaneous (Generator) | D1 | Forced - Immediate | 2018 | Coal | CC | 100 | Fossil-Steam | SERC | Winter | 126.2566 | 77.3 | 1 | 1 | 4899-Other miscellaneous generator problems | D1-Forced - Immediate | 100-Fossil-Steam
4899 | Other miscellaneous generator problems | Generator | Miscellaneous (Generator) | D1 | Forced - Immediate | 2018 | Coal | CC | 100 | Fossil-Steam | SERC | Winter | 272.4495 | 147.27 | 1 | 1 | 4899-Other miscellaneous generator problems | D1-Forced - Immediate | 100-Fossil-Steam
4899 | Other miscellaneous generator problems | Generator | Miscellaneous (Generator) | D1 | Forced - Immediate | 2018 | Coal | CC | 100 | Fossil-Steam | RFC | Winter | 404.1665 | 250 | 1 | 1 | 4899-Other miscellaneous generator problems | D1-Forced - Immediate | 100-Fossil-Steam
4899 | Other miscellaneous generator problems | Generator | Miscellaneous (Generator) | D1 | Forced - Immediate | 2018 | Coal | CC | 100 | Fossil-Steam | RFC | Winter | 826.56 | 11.48 | 1 | 1 | 4899-Other miscellaneous generator problems | D1-Forced - Immediate | 100-Fossil-Steam
4899 | Other miscellaneous generator problems | Generator | Miscellaneous (Generator) | D1 | Forced - Immediate | 2018 | Gas | GG | 100 | Fossil-Steam | MRO | Winter | 18.5333 | 8 | 1 | 1 | 4899-Other miscellaneous generator problems | D1-Forced - Immediate | 100-Fossil-Steam
4899 | Other miscellaneous generator problems | Generator | Miscellaneous (Generator) | U1 | Forced - Immediate | 2018 | Coal | CC | 100 | Fossil-Steam | WECC | Summer | 3001.3499 | 99 | 1 | 1 | 4899-Other miscellaneous generator problems | U1-Forced - Immediate | 100-Fossil-Steam
4899 | Other miscellaneous generator problems | Generator | Miscellaneous (Generator) | U1 | Forced - Immediate | 2018 | Coal | CC | 100 | Fossil-Steam | SERC | Summer | 4387.41 | 237.8 | 1 | 1 | 4899-Other miscellaneous generator problems | U1-Forced - Immediate | 100-Fossil-Steam
4899 | Other miscellaneous generator problems | Generator | Miscellaneous (Generator) | U1 | Forced - Immediate | 2018 | Coal | CC | 100 | Fossil-Steam | SERC | Summer | 30232.3066 | 237.8 | 1 | 1 | 4899-Other miscellaneous generator problems | U1-Forced - Immediate | 100-Fossil-Steam
4899 | Other miscellaneous generator problems | Generator | Miscellaneous (Generator) | U1 | Forced - Immediate | 2018 | Coal | CC | 100 | Fossil-Steam | SERC | Winter | 238.1633 | 242.2 | 1 | 1 | 4899-Other miscellaneous generator problems | U1-Forced - Immediate | 100-Fossil-Steam
4899 | Other miscellaneous generator problems | Generator | Miscellaneous (Generator) | D1 | Forced - Immediate | 2018 | Coal | OS | 100 | Fossil-Steam | RFC | Summer | 139.2 | 18 | 1 | 1 | 4899-Other miscellaneous generator problems | D1-Forced - Immediate | 100-Fossil-Steam
4899 | Other miscellaneous generator problems | Generator | Miscellaneous (Generator) | D1 | Forced - Immediate | 2018 | Coal | OS | 100 | Fossil-Steam | RFC | Summer | 7393.5 | 18 | 1 | 1 | 4899-Other miscellaneous generator problems | D1-Forced - Immediate | 100-Fossil-Steam
4899 | Other miscellaneous generator problems | Generator | Miscellaneous (Generator) | D1 | Forced - Immediate | 2018 | Gas | GG | 100 | Fossil-Steam | NPCC | Summer | 462.4116 | 274.7 | 1 | 1 | 4899-Other miscellaneous generator problems | D1-Forced - Immediate | 100-Fossil-Steam
4899 | Other miscellaneous generator problems | Generator | Miscellaneous (Generator) | U1 | Forced - Immediate | 2018 | Coal | CC | 100 | Fossil-Steam | NPCC | Summer | 1380 | 48 | 1 | 1 | 4899-Other miscellaneous generator problems | U1-Forced - Immediate | 100-Fossil-Steam
4899 | Other miscellaneous generator problems | Generator | Miscellaneous (Generator) | U1 | Forced - Immediate | 2018 | Coal | CC | 100 | Fossil-Steam | SERC | Summer | 10431.4932 | 237.8 | 1 | 1 | 4899-Other miscellaneous generator problems | U1-Forced - Immediate | 100-Fossil-Steam
4899 | Other miscellaneous generator problems | Generator | Miscellaneous (Generator) | SF | Startup Failure | 2018 | Gas | GG | 300 | Gas Turbine/Jet Engine (Simple Cycle Operation) | WECC | Summer | 3.0833 | 37 | 1 | 1 | 4899-Other miscellaneous generator problems | SF-Startup Failure | 300-Gas Turbine/Jet Engine (Simple Cycle Operation)
4899 | Other miscellaneous generator problems | Generator | Miscellaneous (Generator) | SF | Startup Failure | 2018 | Oil | DI | 300 | Gas Turbine/Jet Engine (Simple Cycle Operation) | RFC | Winter | 7.5 | 18 | 1 | 1 | 4899-Other miscellaneous generator problems | SF-Startup Failure | 300-Gas Turbine/Jet Engine (Simple Cycle Operation)
4899 | Other miscellaneous generator problems | Generator | Miscellaneous (Generator) | U1 | Forced - Immediate | 2018 | Gas | GG | 300 | Gas Turbine/Jet Engine (Simple Cycle Operation) | SERC | Off-Peak | 1020.5 | 157 | 1 | 1 | 4899-Other miscellaneous generator problems | U1-Forced - Immediate | 300-Gas Turbine/Jet Engine (Simple Cycle Operation)
4899 | Other miscellaneous generator problems | Generator | Miscellaneous (Generator) | U1 | Forced - Immediate | 2018 | Gas | GG | 300 | Gas Turbine/Jet Engine (Simple Cycle Operation) | SERC | Off-Peak | 63981.8666 | 83.6 | 1 | 1 | 4899-Other miscellaneous generator problems | U1-Forced - Immediate | 300-Gas Turbine/Jet Engine (Simple Cycle Operation)
4899 | Other miscellaneous generator problems | Generator | Miscellaneous (Generator) | U1 | Forced - Immediate | 2018 | Gas | GG | 300 | Gas Turbine/Jet Engine (Simple Cycle Operation) | SERC | Summer | 347.3 | 69 | 1 | 1 | 4899-Other miscellaneous generator problems | U1-Forced - Immediate | 300-Gas Turbine/Jet Engine (Simple Cycle Operation)
4899 | Other miscellaneous generator problems | Generator | Miscellaneous (Generator) | U1 | Forced - Immediate | 2018 | Gas | GG | 300 | Gas Turbine/Jet Engine (Simple Cycle Operation) | WECC | Summer | 4952.115 | 179.1 | 1 | 1 | 4899-Other miscellaneous generator problems | U1-Forced - Immediate | 300-Gas Turbine/Jet Engine (Simple Cycle Operation)
4899 | Other miscellaneous generator problems | Generator | Miscellaneous (Generator) | U1 | Forced - Immediate | 2018 | Gas | GG | 300 | Gas Turbine/Jet Engine (Simple Cycle Operation) | SERC | Winter | 555.895 | 152.3 | 1 | 1 | 4899-Other miscellaneous generator problems | U1-Forced - Immediate | 300-Gas Turbine/Jet Engine (Simple Cycle Operation)
4899 | Other miscellaneous generator problems | Generator | Miscellaneous (Generator) | U1 | Forced - Immediate | 2018 | Gas | GG | 300 | Gas Turbine/Jet Engine (Simple Cycle Operation) | SERC | Winter | 942 | 157 | 1 | 1 | 4899-Other miscellaneous generator problems | U1-Forced - Immediate | 300-Gas Turbine/Jet Engine (Simple Cycle Operation)
4899 | Other miscellaneous generator problems | Generator | Miscellaneous (Generator) | U1 | Forced - Immediate | 2018 | Oil | DI | 300 | Gas Turbine/Jet Engine (Simple Cycle Operation) | SERC | Off-Peak | 2195.1999 | 96 | 1 | 1 | 4899-Other miscellaneous generator problems | U1-Forced - Immediate | 300-Gas Turbine/Jet Engine (Simple Cycle Operation)
4899 | Other miscellaneous generator problems | Generator | Miscellaneous (Generator) | D1 | Forced - Immediate | 2018 | Gas | GG | 300 | Gas Turbine/Jet Engine (Simple Cycle Operation) | SERC | Summer | 32.6667 | 1 | 1 | 1 | 4899-Other miscellaneous generator problems | D1-Forced - Immediate | 300-Gas Turbine/Jet Engine (Simple Cycle Operation)
4899 | Other miscellaneous generator problems | Generator | Miscellaneous (Generator) | D1 | Forced - Immediate | 2018 | Gas | GG | 300 | Gas Turbine/Jet Engine (Simple Cycle Operation) | RFC | Summer | 71.5411 | 80.99 | 1 | 1 | 4899-Other miscellaneous generator problems | D1-Forced - Immediate | 300-Gas Turbine/Jet Engine (Simple Cycle Operation)
4899 | Other miscellaneous generator problems | Generator | Miscellaneous (Generator) | SF | Startup Failure | 2018 | Gas | GG | 300 | Gas Turbine/Jet Engine (Simple Cycle Operation) | NPCC | Off-Peak | 28.9833 | 47 | 1 | 1 | 4899-Other miscellaneous generator problems | SF-Startup Failure | 300-Gas Turbine/Jet Engine (Simple Cycle Operation)
4899 | Other miscellaneous generator problems | Generator | Miscellaneous (Generator) | SF | Startup Failure | 2018 | Gas | GG | 300 | Gas Turbine/Jet Engine (Simple Cycle Operation) | SERC | Off-Peak | 461.9333 | 169 | 1 | 1 | 4899-Other miscellaneous generator problems | SF-Startup Failure | 300-Gas Turbine/Jet Engine (Simple Cycle Operation)
4899 | Other miscellaneous generator problems | Generator | Miscellaneous (Generator) | SF | Startup Failure | 2018 | Gas | GG | 300 | Gas Turbine/Jet Engine (Simple Cycle Operation) | SERC | Summer | 17.0833 | 41 | 1 | 1 | 4899-Other miscellaneous generator problems | SF-Startup Failure | 300-Gas Turbine/Jet Engine (Simple Cycle Operation)
4899 | Other miscellaneous generator problems | Generator | Miscellaneous (Generator) | U1 | Forced - Immediate | 2018 | Gas | GG | 300 | Gas Turbine/Jet Engine (Simple Cycle Operation) | WECC | Off-Peak | 78.9333 | 37 | 1 | 1 | 4899-Other miscellaneous generator problems | U1-Forced - Immediate | 300-Gas Turbine/Jet Engine (Simple Cycle Operation)
4899 | Other miscellaneous generator problems | Generator | Miscellaneous (Generator) | U1 | Forced - Immediate | 2018 | Gas | GG | 300 | Gas Turbine/Jet Engine (Simple Cycle Operation) | SERC | Summer | 2.6499 | 159 | 1 | 1 | 4899-Other miscellaneous generator problems | U1-Forced - Immediate | 300-Gas Turbine/Jet Engine (Simple Cycle Operation)
4899 | Other miscellaneous generator problems | Generator | Miscellaneous (Generator) | U1 | Forced - Immediate | 2018 | Gas | GG | 300 | Gas Turbine/Jet Engine (Simple Cycle Operation) | SERC | Summer | 417.45 | 69 | 1 | 1 | 4899-Other miscellaneous generator problems | U1-Forced - Immediate | 300-Gas Turbine/Jet Engine (Simple Cycle Operation)
4899 | Other miscellaneous generator problems | Generator | Miscellaneous (Generator) | U1 | Forced - Immediate | 2018 | Gas | GG | 300 | Gas Turbine/Jet Engine (Simple Cycle Operation) | WECC | Summer | 1165.5 | 70 | 1 | 1 | 4899-Other miscellaneous generator problems | U1-Forced - Immediate | 300-Gas Turbine/Jet Engine (Simple Cycle Operation)
4899 | Other miscellaneous generator problems | Generator | Miscellaneous (Generator) | U1 | Forced - Immediate | 2018 | Gas | GG | 300 | Gas Turbine/Jet Engine (Simple Cycle Operation) | SERC | Winter | 12096.4666 | 92 | 1 | 1 | 4899-Other miscellaneous generator problems | U1-Forced - Immediate | 300-Gas Turbine/Jet Engine (Simple Cycle Operation)
4899 | Other miscellaneous generator problems | Generator | Miscellaneous (Generator) | D1 | Forced - Immediate | 2018 | Gas | GG | 300 | Gas Turbine/Jet Engine (Simple Cycle Operation) | MRO | Summer | 78 | 9 | 1 | 1 | 4899-Other miscellaneous generator problems | D1-Forced - Immediate | 300-Gas Turbine/Jet Engine (Simple Cycle Operation)
4899 | Other miscellaneous generator problems | Generator | Miscellaneous (Generator) | D1 | Forced - Immediate | 2018 | Oil | DI | 300 | Gas Turbine/Jet Engine (Simple Cycle Operation) | NPCC | Winter | 21.4666 | 28 | 1 | 1 | 4899-Other miscellaneous generator problems | D1-Forced - Immediate | 300-Gas Turbine/Jet Engine (Simple Cycle Operation)
4899 | Other miscellaneous generator problems | Generator | Miscellaneous (Generator) | SF | Startup Failure | 2018 | Gas | GG | 300 | Gas Turbine/Jet Engine (Simple Cycle Operation) | WECC | Off-Peak | 24017.5 | 50 | 1 | 1 | 4899-Other miscellaneous generator problems | SF-Startup Failure | 300-Gas Turbine/Jet Engine (Simple Cycle Operation)
4899 | Other miscellaneous generator problems | Generator | Miscellaneous (Generator) | U1 | Forced - Immediate | 2018 | Gas | GG | 300 | Gas Turbine/Jet Engine (Simple Cycle Operation) | NPCC | Off-Peak | 33.5667 | 38 | 1 | 1 | 4899-Other miscellaneous generator problems | U1-Forced - Immediate | 300-Gas Turbine/Jet Engine (Simple Cycle Operation)
4899 | Other miscellaneous generator problems | Generator | Miscellaneous (Generator) | U1 | Forced - Immediate | 2018 | Gas | GG | 300 | Gas Turbine/Jet Engine (Simple Cycle Operation) | WECC | Summer | 167.1333 | 46 | 1 | 1 | 4899-Other miscellaneous generator problems | U1-Forced - Immediate | 300-Gas Turbine/Jet Engine (Simple Cycle Operation)
4899 | Other miscellaneous generator problems | Generator | Miscellaneous (Generator) | U1 | Forced - Immediate | 2018 | Gas | GG | 300 | Gas Turbine/Jet Engine (Simple Cycle Operation) | WECC | Summer | 733.3333 | 44 | 1 | 1 | 4899-Other miscellaneous generator problems | U1-Forced - Immediate | 300-Gas Turbine/Jet Engine (Simple Cycle Operation)
4899 | Other miscellaneous generator problems | Generator | Miscellaneous (Generator) | U1 | Forced - Immediate | 2018 | Gas | GG | 300 | Gas Turbine/Jet Engine (Simple Cycle Operation) | TRE | Winter | 54.8333 | 94 | 1 | 1 | 4899-Other miscellaneous generator problems | U1-Forced - Immediate | 300-Gas Turbine/Jet Engine (Simple Cycle Operation)
4899 | Other miscellaneous generator problems | Generator | Miscellaneous (Generator) | U1 | Forced - Immediate | 2018 | Gas | GG | 300 | Gas Turbine/Jet Engine (Simple Cycle Operation) | TRE | Winter | 136.3 | 94 | 1 | 1 | 4899-Other miscellaneous generator problems | U1-Forced - Immediate | 300-Gas Turbine/Jet Engine (Simple Cycle Operation)
4899 | Other miscellaneous generator problems | Generator | Miscellaneous (Generator) | U1 | Forced - Immediate | 2018 | Gas | GG | 300 | Gas Turbine/Jet Engine (Simple Cycle Operation) | SERC | Winter | 180 | 180 | 1 | 1 | 4899-Other miscellaneous generator problems | U1-Forced - Immediate | 300-Gas Turbine/Jet Engine (Simple Cycle Operation)
4899 | Other miscellaneous generator problems | Generator | Miscellaneous (Generator) | U1 | Forced - Immediate | 2018 | Gas | GG | 300 | Gas Turbine/Jet Engine (Simple Cycle Operation) | WECC | Winter | 21483.2916 | 100.9 | 1 | 1 | 4899-Other miscellaneous generator problems | U1-Forced - Immediate | 300-Gas Turbine/Jet Engine (Simple Cycle Operation)
4899 | Other miscellaneous generator problems | Generator | Miscellaneous (Generator) | U1 | Forced - Immediate | 2018 | Oil | DI | 300 | Gas Turbine/Jet Engine (Simple Cycle Operation) | WECC | Winter | 200 | 50 | 1 | 1 | 4899-Other miscellaneous generator problems | U1-Forced - Immediate | 300-Gas Turbine/Jet Engine (Simple Cycle Operation)
4899 | Other miscellaneous generator problems | Generator | Miscellaneous (Generator) | SF | Startup Failure | 2018 | Gas | GG | 300 | Gas Turbine/Jet Engine (Simple Cycle Operation) | SERC | Off-Peak | 2427.55 | 47 | 1 | 1 | 4899-Other miscellaneous generator problems | SF-Startup Failure | 300-Gas Turbine/Jet Engine (Simple Cycle Operation)
4899 | Other miscellaneous generator problems | Generator | Miscellaneous (Generator) | U1 | Forced - Immediate | 2018 | Gas | GG | 300 | Gas Turbine/Jet Engine (Simple Cycle Operation) | SERC | Off-Peak | 2595 | 150 | 1 | 1 | 4899-Other miscellaneous generator problems | U1-Forced - Immediate | 300-Gas Turbine/Jet Engine (Simple Cycle Operation)
4899 | Other miscellaneous generator problems | Generator | Miscellaneous (Generator) | U1 | Forced - Immediate | 2018 | Gas | GG | 300 | Gas Turbine/Jet Engine (Simple Cycle Operation) | SERC | Summer | 90.0999 | 159 | 1 | 1 | 4899-Other miscellaneous generator problems | U1-Forced - Immediate | 300-Gas Turbine/Jet Engine (Simple Cycle Operation)
4899 | Other miscellaneous generator problems | Generator | Miscellaneous (Generator) | U1 | Forced - Immediate | 2018 | Gas | GG | 300 | Gas Turbine/Jet Engine (Simple Cycle Operation) | RFC | Summer | 325.8333 | 85 | 1 | 1 | 4899-Other miscellaneous generator problems | U1-Forced - Immediate | 300-Gas Turbine/Jet Engine (Simple Cycle Operation)
4899 | Other miscellaneous generator problems | Generator | Miscellaneous (Generator) | U1 | Forced - Immediate | 2018 | Gas | GG | 300 | Gas Turbine/Jet Engine (Simple Cycle Operation) | WECC | Summer | 637.0833 | 25 | 1 | 1 | 4899-Other miscellaneous generator problems | U1-Forced - Immediate | 300-Gas Turbine/Jet Engine (Simple Cycle Operation)
4899 | Other miscellaneous generator problems | Generator | Miscellaneous (Generator) | U1 | Forced - Immediate | 2018 | Gas | GG | 300 | Gas Turbine/Jet Engine (Simple Cycle Operation) | SERC | Winter | 162 | 180 | 1 | 1 | 4899-Other miscellaneous generator problems | U1-Forced - Immediate | 300-Gas Turbine/Jet Engine (Simple Cycle Operation)
4899 | Other miscellaneous generator problems | Generator | Miscellaneous (Generator) | U1 | Forced - Immediate | 2018 | Gas | GG | 300 | Gas Turbine/Jet Engine (Simple Cycle Operation) | SERC | Winter | 13624.0833 | 85 | 1 | 1 | 4899-Other miscellaneous generator problems | U1-Forced - Immediate | 300-Gas Turbine/Jet Engine (Simple Cycle Operation)
4899 | Other miscellaneous generator problems | Generator | Miscellaneous (Generator) | U1 | Forced - Immediate | 2018 | Oil | DI | 300 | Gas Turbine/Jet Engine (Simple Cycle Operation) | WECC | Off-Peak | 92.5 | 50 | 1 | 1 | 4899-Other miscellaneous generator problems | U1-Forced - Immediate | 300-Gas Turbine/Jet Engine (Simple Cycle Operation)
4899 | Other miscellaneous generator problems | Generator | Miscellaneous (Generator) | U1 | Forced - Immediate | 2018 | Oil | DI | 300 | Gas Turbine/Jet Engine (Simple Cycle Operation) | WECC | Summer | 1232.9166 | 55 | 1 | 1 | 4899-Other miscellaneous generator problems | U1-Forced - Immediate | 300-Gas Turbine/Jet Engine (Simple Cycle Operation)
4899 | Other miscellaneous generator problems | Generator | Miscellaneous (Generator) | D1 | Forced - Immediate | 2018 | Oil | DI | 300 | Gas Turbine/Jet Engine (Simple Cycle Operation) | RFC | Winter | 33.103 | 47.29 | 1 | 1 | 4899-Other miscellaneous generator problems | D1-Forced - Immediate | 300-Gas Turbine/Jet Engine (Simple Cycle Operation)
4899 | Other miscellaneous generator problems | Generator | Miscellaneous (Generator) | SF | Startup Failure | 2018 | Gas | GG | 300 | Gas Turbine/Jet Engine (Simple Cycle Operation) | RFC | Off-Peak | 318775.5 | 81 | 1 | 1 | 4899-Other miscellaneous generator problems | SF-Startup Failure | 300-Gas Turbine/Jet Engine (Simple Cycle Operation)
4899 | Other miscellaneous generator problems | Generator | Miscellaneous (Generator) | U1 | Forced - Immediate | 2018 | Gas | GG | 300 | Gas Turbine/Jet Engine (Simple Cycle Operation) | SERC | Off-Peak | 172 | 43 | 1 | 1 | 4899-Other miscellaneous generator problems | U1-Forced - Immediate | 300-Gas Turbine/Jet Engine (Simple Cycle Operation)
4899 | Other miscellaneous generator problems | Generator | Miscellaneous (Generator) | U1 | Forced - Immediate | 2018 | Gas | GG | 300 | Gas Turbine/Jet Engine (Simple Cycle Operation) | SERC | Off-Peak | 418.8933 | 70.6 | 1 | 1 | 4899-Other miscellaneous generator problems | U1-Forced - Immediate | 300-Gas Turbine/Jet Engine (Simple Cycle Operation)
4899 | Other miscellaneous generator problems | Generator | Miscellaneous (Generator) | U1 | Forced - Immediate | 2018 | Gas | GG | 300 | Gas Turbine/Jet Engine (Simple Cycle Operation) | TRE | Summer | 9.5217 | 19.7 | 1 | 1 | 4899-Other miscellaneous generator problems | U1-Forced - Immediate | 300-Gas Turbine/Jet Engine (Simple Cycle Operation)
4899 | Other miscellaneous generator problems | Generator | Miscellaneous (Generator) | U1 | Forced - Immediate | 2018 | Gas | GG | 300 | Gas Turbine/Jet Engine (Simple Cycle Operation) | WECC | Summer | 230.8333 | 25 | 1 | 1 | 4899-Other miscellaneous generator problems | U1-Forced - Immediate | 300-Gas Turbine/Jet Engine (Simple Cycle Operation)
4899 | Other miscellaneous generator problems | Generator | Miscellaneous (Generator) | U1 | Forced - Immediate | 2018 | Gas | GG | 300 | Gas Turbine/Jet Engine (Simple Cycle Operation) | SERC | Summer | 242.65 | 69 | 1 | 1 | 4899-Other miscellaneous generator problems | U1-Forced - Immediate | 300-Gas Turbine/Jet Engine (Simple Cycle Operation)
4899 | Other miscellaneous generator problems | Generator | Miscellaneous (Generator) | U1 | Forced - Immediate | 2018 | Oil | DI | 300 | Gas Turbine/Jet Engine (Simple Cycle Operation) | NPCC | Summer | 148.6939 | 98.04 | 1 | 1 | 4899-Other miscellaneous generator problems | U1-Forced - Immediate | 300-Gas Turbine/Jet Engine (Simple Cycle Operation)
4899 | Other miscellaneous generator problems | Generator | Miscellaneous (Generator) | U1 | Forced - Immediate | 2018 | Oil | DI | 300 | Gas Turbine/Jet Engine (Simple Cycle Operation) | NPCC | Summer | 267.976 | 98.04 | 1 | 1 | 4899-Other miscellaneous generator problems | U1-Forced - Immediate | 300-Gas Turbine/Jet Engine (Simple Cycle Operation)
4899 | Other miscellaneous generator problems | Generator | Miscellaneous (Generator) | U1 | Forced - Immediate | 2018 | Oil | DI | 300 | Gas Turbine/Jet Engine (Simple Cycle Operation) | RFC | Winter | 126.5833 | 49 | 1 | 1 | 4899-Other miscellaneous generator problems | U1-Forced - Immediate | 300-Gas Turbine/Jet Engine (Simple Cycle Operation)
4899 | Other miscellaneous generator problems | Generator | Miscellaneous (Generator) | D1 | Forced - Immediate | 2018 | Gas | GG | 300 | Gas Turbine/Jet Engine (Simple Cycle Operation) | MRO | Summer | 47.95 | 7 | 1 | 1 | 4899-Other miscellaneous generator problems | D1-Forced - Immediate | 300-Gas Turbine/Jet Engine (Simple Cycle Operation)
4899 | Other miscellaneous generator problems | Generator | Miscellaneous (Generator) | SF | Startup Failure | 2018 | Gas | GG | 300 | Gas Turbine/Jet Engine (Simple Cycle Operation) | SERC | Off-Peak | 49.9999 | 150 | 1 | 1 | 4899-Other miscellaneous generator problems | SF-Startup Failure | 300-Gas Turbine/Jet Engine (Simple Cycle Operation)
4899 | Other miscellaneous generator problems | Generator | Miscellaneous (Generator) | SF | Startup Failure | 2018 | Gas | GG | 300 | Gas Turbine/Jet Engine (Simple Cycle Operation) | WECC | Off-Peak | 1686.4 | 99.2 | 1 | 1 | 4899-Other miscellaneous generator problems | SF-Startup Failure | 300-Gas Turbine/Jet Engine (Simple Cycle Operation)
4899 | Other miscellaneous generator problems | Generator | Miscellaneous (Generator) | SF | Startup Failure | 2018 | Gas | GG | 300 | Gas Turbine/Jet Engine (Simple Cycle Operation) | SERC | Winter | 180 | 180 | 1 | 1 | 4899-Other miscellaneous generator problems | SF-Startup Failure | 300-Gas Turbine/Jet Engine (Simple Cycle Operation)
4899 | Other miscellaneous generator problems | Generator | Miscellaneous (Generator) | U1 | Forced - Immediate | 2018 | Gas | GG | 300 | Gas Turbine/Jet Engine (Simple Cycle Operation) | SERC | Off-Peak | 7352.3333 | 92 | 1 | 1 | 4899-Other miscellaneous generator problems | U1-Forced - Immediate | 300-Gas Turbine/Jet Engine (Simple Cycle Operation)
4899 | Other miscellaneous generator problems | Generator | Miscellaneous (Generator) | U1 | Forced - Immediate | 2018 | Gas | GG | 300 | Gas Turbine/Jet Engine (Simple Cycle Operation) | NPCC | Summer | 153.75 | 45 | 1 | 1 | 4899-Other miscellaneous generator problems | U1-Forced - Immediate | 300-Gas Turbine/Jet Engine (Simple Cycle Operation)
4899 | Other miscellaneous generator problems | Generator | Miscellaneous (Generator) | U1 | Forced - Immediate | 2018 | Gas | GG | 300 | Gas Turbine/Jet Engine (Simple Cycle Operation) | RFC | Summer | 53761.0667 | 32 | 1 | 1 | 4899-Other miscellaneous generator problems | U1-Forced - Immediate | 300-Gas Turbine/Jet Engine (Simple Cycle Operation)
4899 | Other miscellaneous generator problems | Generator | Miscellaneous (Generator) | U1 | Forced - Immediate | 2018 | Gas | GG | 300 | Gas Turbine/Jet Engine (Simple Cycle Operation) | SERC | Winter | 227752.5566 | 62.2 | 1 | 1 | 4899-Other miscellaneous generator problems | U1-Forced - Immediate | 300-Gas Turbine/Jet Engine (Simple Cycle Operation)
4899 | Other miscellaneous generator problems | Generator | Miscellaneous (Generator) | D1 | Forced - Immediate | 2018 | Gas | GG | 300 | Gas Turbine/Jet Engine (Simple Cycle Operation) | MRO | Summer | 41 | 6 | 1 | 1 | 4899-Other miscellaneous generator problems | D1-Forced - Immediate | 300-Gas Turbine/Jet Engine (Simple Cycle Operation)
4899 | Other miscellaneous generator problems | Generator | Miscellaneous (Generator) | SF | Startup Failure | 2018 | Gas | GG | 300 | Gas Turbine/Jet Engine (Simple Cycle Operation) | WECC | Winter | 2213.0733 | 100.9 | 1 | 1 | 4899-Other miscellaneous generator problems | SF-Startup Failure | 300-Gas Turbine/Jet Engine (Simple Cycle Operation)
4899 | Other miscellaneous generator problems | Generator | Miscellaneous (Generator) | U1 | Forced - Immediate | 2018 | Gas | GG | 300 | Gas Turbine/Jet Engine (Simple Cycle Operation) | WECC | Off-Peak | 5 | 50 | 1 | 1 | 4899-Other miscellaneous generator problems | U1-Forced - Immediate | 300-Gas Turbine/Jet Engine (Simple Cycle Operation)
4899 | Other miscellaneous generator problems | Generator | Miscellaneous (Generator) | U1 | Forced - Immediate | 2018 | Gas | GG | 300 | Gas Turbine/Jet Engine (Simple Cycle Operation) | WECC | Off-Peak | 10.4 | 48 | 1 | 1 | 4899-Other miscellaneous generator problems | U1-Forced - Immediate | 300-Gas Turbine/Jet Engine (Simple Cycle Operation)
4899 | Other miscellaneous generator problems | Generator | Miscellaneous (Generator) | U1 | Forced - Immediate | 2018 | Gas | GG | 300 | Gas Turbine/Jet Engine (Simple Cycle Operation) | RFC | Off-Peak | 146.2333 | 53.5 | 1 | 1 | 4899-Other miscellaneous generator problems | U1-Forced - Immediate | 300-Gas Turbine/Jet Engine (Simple Cycle Operation)
4899 | Other miscellaneous generator problems | Generator | Miscellaneous (Generator) | U1 | Forced - Immediate | 2018 | Gas | GG | 300 | Gas Turbine/Jet Engine (Simple Cycle Operation) | NPCC | Summer | 21.3333 | 40 | 1 | 1 | 4899-Other miscellaneous generator problems | U1-Forced - Immediate | 300-Gas Turbine/Jet Engine (Simple Cycle Operation)
4899 | Other miscellaneous generator problems | Generator | Miscellaneous (Generator) | U1 | Forced - Immediate | 2018 | Gas | GG | 300 | Gas Turbine/Jet Engine (Simple Cycle Operation) | NPCC | Summer | 30.7733 | 57.7 | 1 | 1 | 4899-Other miscellaneous generator problems | U1-Forced - Immediate | 300-Gas Turbine/Jet Engine (Simple Cycle Operation)
4899 | Other miscellaneous generator problems | Generator | Miscellaneous (Generator) | U1 | Forced - Immediate | 2018 | Gas | GG | 300 | Gas Turbine/Jet Engine (Simple Cycle Operation) | WECC | Summer | 54.2666 | 37 | 1 | 1 | 4899-Other miscellaneous generator problems | U1-Forced - Immediate | 300-Gas Turbine/Jet Engine (Simple Cycle Operation)
4899 | Other miscellaneous generator problems | Generator | Miscellaneous (Generator) | U1 | Forced - Immediate | 2018 | Gas | GG | 300 | Gas Turbine/Jet Engine (Simple Cycle Operation) | MRO | Summer | 672 | 168 | 1 | 1 | 4899-Other miscellaneous generator problems | U1-Forced - Immediate | 300-Gas Turbine/Jet Engine (Simple Cycle Operation)
4899 | Other miscellaneous generator problems | Generator | Miscellaneous (Generator) | U1 | Forced - Immediate | 2018 | Gas | GG | 300 | Gas Turbine/Jet Engine (Simple Cycle Operation) | WECC | Winter | 1905.3283 | 100.9 | 1 | 1 | 4899-Other miscellaneous generator problems | U1-Forced - Immediate | 300-Gas Turbine/Jet Engine (Simple Cycle Operation)
4899 | Other miscellaneous generator problems | Generator | Miscellaneous (Generator) | U1 | Forced - Immediate | 2018 | Oil | DI | 300 | Gas Turbine/Jet Engine (Simple Cycle Operation) | NPCC | Summer | 30703.5333 | 47 | 1 | 1 | 4899-Other miscellaneous generator problems | U1-Forced - Immediate | 300-Gas Turbine/Jet Engine (Simple Cycle Operation)
4899 | Other miscellaneous generator problems | Generator | Miscellaneous (Generator) | U1 | Forced - Immediate | 2018 | Oil | DI | 300 | Gas Turbine/Jet Engine (Simple Cycle Operation) | RFC | Winter | 8.8 | 24 | 1 | 1 | 4899-Other miscellaneous generator problems | U1-Forced - Immediate | 300-Gas Turbine/Jet Engine (Simple Cycle Operation)
4899 | Other miscellaneous generator problems | Generator | Miscellaneous (Generator) | U3 | Forced - Postponed | 2018 | Gas | GG | 300 | Gas Turbine/Jet Engine (Simple Cycle Operation) | WECC | Summer | 375.23 | 94.2 | 1 | 1 | 4899-Other miscellaneous generator problems | U3-Forced - Postponed | 300-Gas Turbine/Jet Engine (Simple Cycle Operation)
4899 | Other miscellaneous generator problems | Generator | Miscellaneous (Generator) | D1 | Forced - Immediate | 2018 | Gas | GG | 300 | Gas Turbine/Jet Engine (Simple Cycle Operation) | MRO | Summer | 54.6667 | 8 | 1 | 1 | 4899-Other miscellaneous generator problems | D1-Forced - Immediate | 300-Gas Turbine/Jet Engine (Simple Cycle Operation)
4899 | Other miscellaneous generator problems | Generator | Miscellaneous (Generator) | SF | Startup Failure | 2018 | Gas | GG | 300 | Gas Turbine/Jet Engine (Simple Cycle Operation) | WECC | Winter | 170 | 40 | 1 | 1 | 4899-Other miscellaneous generator problems | SF-Startup Failure | 300-Gas Turbine/Jet Engine (Simple Cycle Operation)
4899 | Other miscellaneous generator problems | Generator | Miscellaneous (Generator) | SF | Startup Failure | 2018 | Gas | GG | 300 | Gas Turbine/Jet Engine (Simple Cycle Operation) | RFC | Winter | 1142 | 10 | 1 | 1 | 4899-Other miscellaneous generator problems | SF-Startup Failure | 300-Gas Turbine/Jet Engine (Simple Cycle Operation)
4899 | Other miscellaneous generator problems | Generator | Miscellaneous (Generator) | U1 | Forced - Immediate | 2018 | Gas | GG | 300 | Gas Turbine/Jet Engine (Simple Cycle Operation) | SERC | Off-Peak | 2046.2233 | 70.6 | 1 | 1 | 4899-Other miscellaneous generator problems | U1-Forced - Immediate | 300-Gas Turbine/Jet Engine (Simple Cycle Operation)
4899 | Other miscellaneous generator problems | Generator | Miscellaneous (Generator) | U1 | Forced - Immediate | 2018 | Gas | GG | 300 | Gas Turbine/Jet Engine (Simple Cycle Operation) | MRO | Summer | 103.32 | 73.8 | 1 | 1 | 4899-Other miscellaneous generator problems | U1-Forced - Immediate | 300-Gas Turbine/Jet Engine (Simple Cycle Operation)
4899 | Other miscellaneous generator problems | Generator | Miscellaneous (Generator) | U1 | Forced - Immediate | 2018 | Gas | GG | 300 | Gas Turbine/Jet Engine (Simple Cycle Operation) | SERC | Summer | 189.9999 | 150 | 1 | 1 | 4899-Other miscellaneous generator problems | U1-Forced - Immediate | 300-Gas Turbine/Jet Engine (Simple Cycle Operation)
4899 | Other miscellaneous generator problems | Generator | Miscellaneous (Generator) | U1 | Forced - Immediate | 2018 | Gas | GG | 300 | Gas Turbine/Jet Engine (Simple Cycle Operation) | TRE | Winter | 25.0666 | 94 | 1 | 3 | 4899-Other miscellaneous generator problems | U1-Forced - Immediate | 300-Gas Turbine/Jet Engine (Simple Cycle Operation)
4899 | Other miscellaneous generator problems | Generator | Miscellaneous (Generator) | U1 | Forced - Immediate | 2018 | Gas | GG | 300 | Gas Turbine/Jet Engine (Simple Cycle Operation) | RFC | Winter | 31.2666 | 46.9 | 1 | 1 | 4899-Other miscellaneous generator problems | U1-Forced - Immediate | 300-Gas Turbine/Jet Engine (Simple Cycle Operation)
4899 | Other miscellaneous generator problems | Generator | Miscellaneous (Generator) | U1 | Forced - Immediate | 2018 | Gas | GG | 300 | Gas Turbine/Jet Engine (Simple Cycle Operation) | TRE | Winter | 470 | 94 | 1 | 1 | 4899-Other miscellaneous generator problems | U1-Forced - Immediate | 300-Gas Turbine/Jet Engine (Simple Cycle Operation)
4899 | Other miscellaneous generator problems | Generator | Miscellaneous (Generator) | U1 | Forced - Immediate | 2018 | Gas | GG | 300 | Gas Turbine/Jet Engine (Simple Cycle Operation) | SERC | Winter | 787.6166 | 157 | 1 | 1 | 4899-Other miscellaneous generator problems | U1-Forced - Immediate | 300-Gas Turbine/Jet Engine (Simple Cycle Operation)
4899 | Other miscellaneous generator problems | Generator | Miscellaneous (Generator) | U1 | Forced - Immediate | 2018 | Oil | DI | 300 | Gas Turbine/Jet Engine (Simple Cycle Operation) | NPCC | Summer | 1.6339 | 98.04 | 1 | 2 | 4899-Other miscellaneous generator problems | U1-Forced - Immediate | 300-Gas Turbine/Jet Engine (Simple Cycle Operation)
4899 | Other miscellaneous generator problems | Generator | Miscellaneous (Generator) | U1 | Forced - Immediate | 2018 | Oil | DI | 300 | Gas Turbine/Jet Engine (Simple Cycle Operation) | RFC | Winter | 22 | 24 | 1 | 1 | 4899-Other miscellaneous generator problems | U1-Forced - Immediate | 300-Gas Turbine/Jet Engine (Simple Cycle Operation)
4899 | Other miscellaneous generator problems | Generator | Miscellaneous (Generator) | D1 | Forced - Immediate | 2018 | Hydro | WA | 500 | Pumped Storage/Hydro | WECC | Off-Peak | 0.11667 | 1 | 1 | 1 | 4899-Other miscellaneous generator problems | D1-Forced - Immediate | 500-Pumped Storage/Hydro
4899 | Other miscellaneous generator problems | Generator | Miscellaneous (Generator) | U1 | Forced - Immediate | 2018 | Hydro | WA | 500 | Pumped Storage/Hydro | WECC | Off-Peak | 36.96 | 52.8 | 1 | 1 | 4899-Other miscellaneous generator problems | U1-Forced - Immediate | 500-Pumped Storage/Hydro
4899 | Other miscellaneous generator problems | Generator | Miscellaneous (Generator) | U1 | Forced - Immediate | 2018 | Hydro | WA | 500 | Pumped Storage/Hydro | WECC | Off-Peak | 56.2683 | 51.94 | 1 | 1 | 4899-Other miscellaneous generator problems | U1-Forced - Immediate | 500-Pumped Storage/Hydro
4899 | Other miscellaneous generator problems | Generator | Miscellaneous (Generator) | U1 | Forced - Immediate | 2018 | Hydro | WA | 500 | Pumped Storage/Hydro | WECC | Off-Peak | 3067.155 | 104.86 | 1 | 1 | 4899-Other miscellaneous generator problems | U1-Forced - Immediate | 500-Pumped Storage/Hydro
4899 | Other miscellaneous generator problems | Generator | Miscellaneous (Generator) | U1 | Forced - Immediate | 2018 | Hydro | WA | 500 | Pumped Storage/Hydro | SERC | Summer | 27 | 27 | 1 | 1 | 4899-Other miscellaneous generator problems | U1-Forced - Immediate | 500-Pumped Storage/Hydro
4899 | Other miscellaneous generator problems | Generator | Miscellaneous (Generator) | U1 | Forced - Immediate | 2018 | Hydro | WA | 500 | Pumped Storage/Hydro | WECC | Summer | 31.6666 | 95 | 1 | 2 | 4899-Other miscellaneous generator problems | U1-Forced - Immediate | 500-Pumped Storage/Hydro
4899 | Other miscellaneous generator problems | Generator | Miscellaneous (Generator) | U1 | Forced - Immediate | 2018 | Hydro | WA | 500 | Pumped Storage/Hydro | NPCC | Summer | 57.2 | 26 | 1 | 1 | 4899-Other miscellaneous generator problems | U1-Forced - Immediate | 500-Pumped Storage/Hydro
4899 | Other miscellaneous generator problems | Generator | Miscellaneous (Generator) | U1 | Forced - Immediate | 2018 | Hydro | WA | 500 | Pumped Storage/Hydro | WECC | Summer | 1985.5 | 20.9 | 1 | 1 | 4899-Other miscellaneous generator problems | U1-Forced - Immediate | 500-Pumped Storage/Hydro
4899 | Other miscellaneous generator problems | Generator | Miscellaneous (Generator) | U1 | Forced - Immediate | 2018 | Hydro | WA | 500 | Pumped Storage/Hydro | SERC | Winter | 114.7499 | 81 | 1 | 1 | 4899-Other miscellaneous generator problems | U1-Forced - Immediate | 500-Pumped Storage/Hydro
4899 | Other miscellaneous generator problems | Generator | Miscellaneous (Generator) | U1 | Forced - Immediate | 2018 | Hydro | WA | 500 | Pumped Storage/Hydro | WECC | Winter | 719841.5832 | 265 | 1 | 1 | 4899-Other miscellaneous generator problems | U1-Forced - Immediate | 500-Pumped Storage/Hydro
4899 | Other miscellaneous generator problems | Generator | Miscellaneous (Generator) | D1 | Forced - Immediate | 2018 | Hydro | WA | 500 | Pumped Storage/Hydro | NPCC | Summer | 404.8749 | 118.5 | 1 | 1 | 4899-Other miscellaneous generator problems | D1-Forced - Immediate | 500-Pumped Storage/Hydro
4899 | Other miscellaneous generator problems | Generator | Miscellaneous (Generator) | SF | Startup Failure | 2018 | Hydro | WA | 500 | Pumped Storage/Hydro | RFC | Summer | 60.6666 | 140 | 1 | 1 | 4899-Other miscellaneous generator problems | SF-Startup Failure | 500-Pumped Storage/Hydro
4899 | Other miscellaneous generator problems | Generator | Miscellaneous (Generator) | U1 | Forced - Immediate | 2018 | Hydro | WA | 500 | Pumped Storage/Hydro | SERC | Off-Peak | 14.816 | 37.04 | 1 | 1 | 4899-Other miscellaneous generator problems | U1-Forced - Immediate | 500-Pumped Storage/Hydro
4899 | Other miscellaneous generator problems | Generator | Miscellaneous (Generator) | U1 | Forced - Immediate | 2018 | Hydro | WA | 500 | Pumped Storage/Hydro | SERC | Off-Peak | 1257.9291 | 36.55 | 1 | 1 | 4899-Other miscellaneous generator problems | U1-Forced - Immediate | 500-Pumped Storage/Hydro
4899 | Other miscellaneous generator problems | Generator | Miscellaneous (Generator) | U1 | Forced - Immediate | 2018 | Hydro | WA | 500 | Pumped Storage/Hydro | WECC | Summer | 18.0832 | 155 | 1 | 1 | 4899-Other miscellaneous generator problems | U1-Forced - Immediate | 500-Pumped Storage/Hydro
4899 | Other miscellaneous generator problems | Generator | Miscellaneous (Generator) | U1 | Forced - Immediate | 2018 | Hydro | WA | 500 | Pumped Storage/Hydro | WECC | Summer | 315.425 | 18.5 | 1 | 1 | 4899-Other miscellaneous generator problems | U1-Forced - Immediate | 500-Pumped Storage/Hydro
4899 | Other miscellaneous generator problems | Generator | Miscellaneous (Generator) | U1 | Forced - Immediate | 2018 | Hydro | WA | 500 | Pumped Storage/Hydro | WECC | Summer | 414.05 | 49 | 1 | 1 | 4899-Other miscellaneous generator problems | U1-Forced - Immediate | 500-Pumped Storage/Hydro
4899 | Other miscellaneous generator problems | Generator | Miscellaneous (Generator) | U1 | Forced - Immediate | 2018 | Hydro | WA | 500 | Pumped Storage/Hydro | WECC | Summer | 1042.5566 | 127.4 | 1 | 1 | 4899-Other miscellaneous generator problems | U1-Forced - Immediate | 500-Pumped Storage/Hydro
4899 | Other miscellaneous generator problems | Generator | Miscellaneous (Generator) | U1 | Forced - Immediate | 2018 | Hydro | WA | 500 | Pumped Storage/Hydro | WECC | Winter | 2439.5 | 34 | 1 | 1 | 4899-Other miscellaneous generator problems | U1-Forced - Immediate | 500-Pumped Storage/Hydro
4899 | Other miscellaneous generator problems | Generator | Miscellaneous (Generator) | D1 | Forced - Immediate | 2018 | Hydro | WA | 500 | Pumped Storage/Hydro | NPCC | Summer | 987.5 | 118.5 | 1 | 1 | 4899-Other miscellaneous generator problems | D1-Forced - Immediate | 500-Pumped Storage/Hydro
4899 | Other miscellaneous generator problems | Generator | Miscellaneous (Generator) | D1 | Forced - Immediate | 2018 | Hydro | WA | 500 | Pumped Storage/Hydro | NPCC | Winter | 170820 | 19.5 | 1 | 1 | 4899-Other miscellaneous generator problems | D1-Forced - Immediate | 500-Pumped Storage/Hydro
4899 | Other miscellaneous generator problems | Generator | Miscellaneous (Generator) | SF | Startup Failure | 2018 | Hydro | WA | 500 | Pumped Storage/Hydro | WECC | Off-Peak | 17.9166 | 43 | 1 | 1 | 4899-Other miscellaneous generator problems | SF-Startup Failure | 500-Pumped Storage/Hydro
4899 | Other miscellaneous generator problems | Generator | Miscellaneous (Generator) | SF | Startup Failure | 2018 | Hydro | WA | 500 | Pumped Storage/Hydro | WECC | Off-Peak | 858.6665 | 184 | 1 | 1 | 4899-Other miscellaneous generator problems | SF-Startup Failure | 500-Pumped Storage/Hydro
4899 | Other miscellaneous generator problems | Generator | Miscellaneous (Generator) | SF | Startup Failure | 2018 | Hydro | WA | 500 | Pumped Storage/Hydro | SERC | Off-Peak | 1009.7025 | 22.07 | 1 | 1 | 4899-Other miscellaneous generator problems | SF-Startup Failure | 500-Pumped Storage/Hydro
4899 | Other miscellaneous generator problems | Generator | Miscellaneous (Generator) | SF | Startup Failure | 2018 | Hydro | WA | 500 | Pumped Storage/Hydro | SERC | Summer | 986.5125 | 29.97 | 1 | 1 | 4899-Other miscellaneous generator problems | SF-Startup Failure | 500-Pumped Storage/Hydro
4899 | Other miscellaneous generator problems | Generator | Miscellaneous (Generator) | U1 | Forced - Immediate | 2018 | Hydro | WA | 500 | Pumped Storage/Hydro | WECC | Off-Peak | 21.5599 | 80.85 | 1 | 1 | 4899-Other miscellaneous generator problems | U1-Forced - Immediate | 500-Pumped Storage/Hydro
4899 | Other miscellaneous generator problems | Generator | Miscellaneous (Generator) | U1 | Forced - Immediate | 2018 | Hydro | WA | 500 | Pumped Storage/Hydro | NPCC | Off-Peak | 22.875 | 22.5 | 1 | 1 | 4899-Other miscellaneous generator problems | U1-Forced - Immediate | 500-Pumped Storage/Hydro
4899 | Other miscellaneous generator problems | Generator | Miscellaneous (Generator) | U1 | Forced - Immediate | 2018 | Hydro | WA | 500 | Pumped Storage/Hydro | MRO | Off-Peak | 36.75 | 21 | 1 | 1 | 4899-Other miscellaneous generator problems | U1-Forced - Immediate | 500-Pumped Storage/Hydro
4899 | Other miscellaneous generator problems | Generator | Miscellaneous (Generator) | U1 | Forced - Immediate | 2018 | Hydro | WA | 500 | Pumped Storage/Hydro | WECC | Off-Peak | 114.8232 | 186.2 | 1 | 1 | 4899-Other miscellaneous generator problems | U1-Forced - Immediate | 500-Pumped Storage/Hydro
4899 | Other miscellaneous generator problems | Generator | Miscellaneous (Generator) | U1 | Forced - Immediate | 2018 | Hydro | WA | 500 | Pumped Storage/Hydro | MRO | Off-Peak | 263.3674 | 100.65 | 1 | 1 | 4899-Other miscellaneous generator problems | U1-Forced - Immediate | 500-Pumped Storage/Hydro
4899 | Other miscellaneous generator problems | Generator | Miscellaneous (Generator) | U1 | Forced - Immediate | 2018 | Hydro | WA | 500 | Pumped Storage/Hydro | WECC | Off-Peak | 340.4 | 184 | 1 | 1 | 4899-Other miscellaneous generator problems | U1-Forced - Immediate | 500-Pumped Storage/Hydro
4899 | Other miscellaneous generator problems | Generator | Miscellaneous (Generator) | U1 | Forced - Immediate | 2018 | Hydro | WA | 500 | Pumped Storage/Hydro | WECC | Off-Peak | 2083.6596 | 51.94 | 1 | 1 | 4899-Other miscellaneous generator problems | U1-Forced - Immediate | 500-Pumped Storage/Hydro
4899 | Other miscellaneous generator problems | Generator | Miscellaneous (Generator) | U1 | Forced - Immediate | 2018 | Hydro | WA | 500 | Pumped Storage/Hydro | WECC | Summer | 592.515 | 20.9 | 1 | 1 | 4899-Other miscellaneous generator problems | U1-Forced - Immediate | 500-Pumped Storage/Hydro
4899 | Other miscellaneous generator problems | Generator | Miscellaneous (Generator) | U1 | Forced - Immediate | 2018 | Hydro | WA | 500 | Pumped Storage/Hydro | RFC | Summer | 777.2 | 134 | 1 | 1 | 4899-Other miscellaneous generator problems | U1-Forced - Immediate | 500-Pumped Storage/Hydro
4899 | Other miscellaneous generator problems | Generator | Miscellaneous (Generator) | U1 | Forced - Immediate | 2018 | Hydro | WA | 500 | Pumped Storage/Hydro | NPCC | Winter | 119.4666 | 28 | 1 | 1 | 4899-Other miscellaneous generator problems | U1-Forced - Immediate | 500-Pumped Storage/Hydro
4899 | Other miscellaneous generator problems | Generator | Miscellaneous (Generator) | U1 | Forced - Immediate | 2018 | Hydro | WA | 500 | Pumped Storage/Hydro | WECC | Winter | 237.4333 | 34 | 1 | 1 | 4899-Other miscellaneous generator problems | U1-Forced - Immediate | 500-Pumped Storage/Hydro
4899 | Other miscellaneous generator problems | Generator | Miscellaneous (Generator) | U1 | Forced - Immediate | 2018 | Hydro | WA | 500 | Pumped Storage/Hydro | RFC | Winter | 459.5164 | 349 | 1 | 1 | 4899-Other miscellaneous generator problems | U1-Forced - Immediate | 500-Pumped Storage/Hydro
4899 | Other miscellaneous generator problems | Generator | Miscellaneous (Generator) | U1 | Forced - Immediate | 2018 | Hydro | WA | 500 | Pumped Storage/Hydro | SERC | Winter | 2390.9853 | 26.41 | 1 | 1 | 4899-Other miscellaneous generator problems | U1-Forced - Immediate | 500-Pumped Storage/Hydro
4899 | Other miscellaneous generator problems | Generator | Miscellaneous (Generator) | U1 | Forced - Immediate | 2018 | Hydro | WA | 500 | Pumped Storage/Hydro | WECC | Winter | 12274.8665 | 404 | 1 | 1 | 4899-Other miscellaneous generator problems | U1-Forced - Immediate | 500-Pumped Storage/Hydro
4899 | Other miscellaneous generator problems | Generator | Miscellaneous (Generator) | D1 | Forced - Immediate | 2018 | Hydro | WA | 500 | Pumped Storage/Hydro | NPCC | Summer | 1250.175 | 118.5 | 1 | 1 | 4899-Other miscellaneous generator problems | D1-Forced - Immediate | 500-Pumped Storage/Hydro
4899 | Other miscellaneous generator problems | Generator | Miscellaneous (Generator) | D1 | Forced - Immediate | 2018 | Hydro | WA | 500 | Pumped Storage/Hydro | NPCC | Summer | 1283.75 | 118.5 | 1 | 1 | 4899-Other miscellaneous generator problems | D1-Forced - Immediate | 500-Pumped Storage/Hydro
4899 | Other miscellaneous generator problems | Generator | Miscellaneous (Generator) | SF | Startup Failure | 2018 | Hydro | WA | 500 | Pumped Storage/Hydro | WECC | Off-Peak | 11059.5832 | 275 | 1 | 1 | 4899-Other miscellaneous generator problems | SF-Startup Failure | 500-Pumped Storage/Hydro
4899 | Other miscellaneous generator problems | Generator | Miscellaneous (Generator) | U1 | Forced - Immediate | 2018 | Hydro | WA | 500 | Pumped Storage/Hydro | SERC | Off-Peak | 42.596 | 37.04 | 1 | 1 | 4899-Other miscellaneous generator problems | U1-Forced - Immediate | 500-Pumped Storage/Hydro
4899 | Other miscellaneous generator problems | Generator | Miscellaneous (Generator) | U1 | Forced - Immediate | 2018 | Hydro | WA | 500 | Pumped Storage/Hydro | WECC | Off-Peak | 48.7666 | 77 | 1 | 1 | 4899-Other miscellaneous generator problems | U1-Forced - Immediate | 500-Pumped Storage/Hydro
4899 | Other miscellaneous generator problems | Generator | Miscellaneous (Generator) | U1 | Forced - Immediate | 2018 | Hydro | WA | 500 | Pumped Storage/Hydro | SERC | Off-Peak | 51.3 | 81 | 1 | 1 | 4899-Other miscellaneous generator problems | U1-Forced - Immediate | 500-Pumped Storage/Hydro
4899 | Other miscellaneous generator problems | Generator | Miscellaneous (Generator) | U1 | Forced - Immediate | 2018 | Hydro | WA | 500 | Pumped Storage/Hydro | SERC | Off-Peak | 317.354 | 68.99 | 1 | 1 | 4899-Other miscellaneous generator problems | U1-Forced - Immediate | 500-Pumped Storage/Hydro
4899 | Other miscellaneous generator problems | Generator | Miscellaneous (Generator) | U1 | Forced - Immediate | 2018 | Hydro | WA | 500 | Pumped Storage/Hydro | WECC | Off-Peak | 424.0083 | 20.5 | 1 | 1 | 4899-Other miscellaneous generator problems | U1-Forced - Immediate | 500-Pumped Storage/Hydro
4899 | Other miscellaneous generator problems | Generator | Miscellaneous (Generator) | U1 | Forced - Immediate | 2018 | Hydro | WA | 500 | Pumped Storage/Hydro | SERC | Off-Peak | 737.919 | 28.62 | 1 | 1 | 4899-Other miscellaneous generator problems | U1-Forced - Immediate | 500-Pumped Storage/Hydro
4899 | Other miscellaneous generator problems | Generator | Miscellaneous (Generator) | U1 | Forced - Immediate | 2018 | Hydro | WA | 500 | Pumped Storage/Hydro | WECC | Summer | 23.75 | 95 | 1 | 1 | 4899-Other miscellaneous generator problems | U1-Forced - Immediate | 500-Pumped Storage/Hydro
4899 | Other miscellaneous generator problems | Generator | Miscellaneous (Generator) | U1 | Forced - Immediate | 2018 | Hydro | WA | 500 | Pumped Storage/Hydro | SERC | Summer | 7567.1583 | 39.74 | 1 | 1 | 4899-Other miscellaneous generator problems | U1-Forced - Immediate | 500-Pumped Storage/Hydro
4899 | Other miscellaneous generator problems | Generator | Miscellaneous (Generator) | U1 | Forced - Immediate | 2018 | Hydro | WA | 500 | Pumped Storage/Hydro | WECC | Winter | 766.6355 | 120.73 | 1 | 1 | 4899-Other miscellaneous generator problems | U1-Forced - Immediate | 500-Pumped Storage/Hydro
4899 | Other miscellaneous generator problems | Generator | Miscellaneous (Generator) | U1 | Forced - Immediate | 2018 | Hydro | WA | 500 | Pumped Storage/Hydro | WECC | Winter | 791.35 | 186.2 | 1 | 1 | 4899-Other miscellaneous generator problems | U1-Forced - Immediate | 500-Pumped Storage/Hydro
4899 | Other miscellaneous generator problems | Generator | Miscellaneous (Generator) | D1 | Forced - Immediate | 2018 | Hydro | WA | 500 | Pumped Storage/Hydro | WECC | Off-Peak | 65.1 | 434 | 1 | 1 | 4899-Other miscellaneous generator problems | D1-Forced - Immediate | 500-Pumped Storage/Hydro
4899 | Other miscellaneous generator problems | Generator | Miscellaneous (Generator) | SF | Startup Failure | 2018 | Hydro | WA | 500 | Pumped Storage/Hydro | SERC | Off-Peak | 10 | 20 | 1 | 1 | 4899-Other miscellaneous generator problems | SF-Startup Failure | 500-Pumped Storage/Hydro
4899 | Other miscellaneous generator problems | Generator | Miscellaneous (Generator) | SF | Startup Failure | 2018 | Hydro | WA | 500 | Pumped Storage/Hydro | MRO | Off-Peak | 73.8166 | 43 | 1 | 1 | 4899-Other miscellaneous generator problems | SF-Startup Failure | 500-Pumped Storage/Hydro
4899 | Other miscellaneous generator problems | Generator | Miscellaneous (Generator) | SF | Startup Failure | 2018 | Hydro | WA | 500 | Pumped Storage/Hydro | WECC | Off-Peak | 971.4999 | 435 | 1 | 1 | 4899-Other miscellaneous generator problems | SF-Startup Failure | 500-Pumped Storage/Hydro
4899 | Other miscellaneous generator problems | Generator | Miscellaneous (Generator) | SF | Startup Failure | 2018 | Hydro | WA | 500 | Pumped Storage/Hydro | WECC | Summer | 5.8579 | 87.87 | 1 | 1 | 4899-Other miscellaneous generator problems | SF-Startup Failure | 500-Pumped Storage/Hydro
4899 | Other miscellaneous generator problems | Generator | Miscellaneous (Generator) | SF | Startup Failure | 2018 | Hydro | WA | 500 | Pumped Storage/Hydro | WECC | Summer | 7.6965 | 51.31 | 1 | 1 | 4899-Other miscellaneous generator problems | SF-Startup Failure | 500-Pumped Storage/Hydro
4899 | Other miscellaneous generator problems | Generator | Miscellaneous (Generator) | SF | Startup Failure | 2018 | Hydro | WA | 500 | Pumped Storage/Hydro | SERC | Summer | 44946 | 33 | 1 | 1 | 4899-Other miscellaneous generator problems | SF-Startup Failure | 500-Pumped Storage/Hydro
4899 | Other miscellaneous generator problems | Generator | Miscellaneous (Generator) | U1 | Forced - Immediate | 2018 | Hydro | WA | 500 | Pumped Storage/Hydro | WECC | Off-Peak | 11.0833 | 95 | 1 | 1 | 4899-Other miscellaneous generator problems | U1-Forced - Immediate | 500-Pumped Storage/Hydro
4899 | Other miscellaneous generator problems | Generator | Miscellaneous (Generator) | U1 | Forced - Immediate | 2018 | Hydro | WA | 500 | Pumped Storage/Hydro | SERC | Off-Peak | 296.9999 | 81 | 1 | 1 | 4899-Other miscellaneous generator problems | U1-Forced - Immediate | 500-Pumped Storage/Hydro
4899 | Other miscellaneous generator problems | Generator | Miscellaneous (Generator) | U1 | Forced - Immediate | 2018 | Hydro | WA | 500 | Pumped Storage/Hydro | WECC | Off-Peak | 463.0665 | 184 | 1 | 1 | 4899-Other miscellaneous generator problems | U1-Forced - Immediate | 500-Pumped Storage/Hydro
4899 | Other miscellaneous generator problems | Generator | Miscellaneous (Generator) | U1 | Forced - Immediate | 2018 | Hydro | WA | 500 | Pumped Storage/Hydro | WECC | Off-Peak | 563.75 | 275 | 1 | 1 | 4899-Other miscellaneous generator problems | U1-Forced - Immediate | 500-Pumped Storage/Hydro
4899 | Other miscellaneous generator problems | Generator | Miscellaneous (Generator) | U1 | Forced - Immediate | 2018 | Hydro | WA | 500 | Pumped Storage/Hydro | SERC | Off-Peak | 22868.28 | 75.06 | 1 | 1 | 4899-Other miscellaneous generator problems | U1-Forced - Immediate | 500-Pumped Storage/Hydro
4899 | Other miscellaneous generator problems | Generator | Miscellaneous (Generator) | U1 | Forced - Immediate | 2018 | Hydro | WA | 500 | Pumped Storage/Hydro | SERC | Summer | 11154.1 | 42.6 | 1 | 1 | 4899-Other miscellaneous generator problems | U1-Forced - Immediate | 500-Pumped Storage/Hydro
4899 | Other miscellaneous generator problems | Generator | Miscellaneous (Generator) | U1 | Forced - Immediate | 2018 | Hydro | WA | 500 | Pumped Storage/Hydro | WECC | Winter | 12079.6 | 404 | 1 | 1 | 4899-Other miscellaneous generator problems | U1-Forced - Immediate | 500-Pumped Storage/Hydro
4899 | Other miscellaneous generator problems | Generator | Miscellaneous (Generator) | SF | Startup Failure | 2018 | Hydro | WA | 500 | Pumped Storage/Hydro | SERC | Winter | 44.2 | 52 | 1 | 1 | 4899-Other miscellaneous generator problems | SF-Startup Failure | 500-Pumped Storage/Hydro
4899 | Other miscellaneous generator problems | Generator | Miscellaneous (Generator) | U1 | Forced - Immediate | 2018 | Hydro | WA | 500 | Pumped Storage/Hydro | SERC | Off-Peak | 13.4999 | 81 | 1 | 1 | 4899-Other miscellaneous generator problems | U1-Forced - Immediate | 500-Pumped Storage/Hydro
4899 | Other miscellaneous generator problems | Generator | Miscellaneous (Generator) | U1 | Forced - Immediate | 2018 | Hydro | WA | 500 | Pumped Storage/Hydro | WECC | Off-Peak | 414.05 | 127.4 | 1 | 1 | 4899-Other miscellaneous generator problems | U1-Forced - Immediate | 500-Pumped Storage/Hydro
4899 | Other miscellaneous generator problems | Generator | Miscellaneous (Generator) | U1 | Forced - Immediate | 2018 | Hydro | WA | 500 | Pumped Storage/Hydro | MRO | Off-Peak | 773.3275 | 100.65 | 1 | 1 | 4899-Other miscellaneous generator problems | U1-Forced - Immediate | 500-Pumped Storage/Hydro
4899 | Other miscellaneous generator problems | Generator | Miscellaneous (Generator) | U1 | Forced - Immediate | 2018 | Hydro | WA | 500 | Pumped Storage/Hydro | WECC | Summer | 828.443 | 51.94 | 1 | 1 | 4899-Other miscellaneous generator problems | U1-Forced - Immediate | 500-Pumped Storage/Hydro
4899 | Other miscellaneous generator problems | Generator | Miscellaneous (Generator) | U1 | Forced - Immediate | 2018 | Hydro | WA | 500 | Pumped Storage/Hydro | WECC | Winter | 9.3916 | 112.7 | 1 | 1 | 4899-Other miscellaneous generator problems | U1-Forced - Immediate | 500-Pumped Storage/Hydro
4899 | Other miscellaneous generator problems | Generator | Miscellaneous (Generator) | U1 | Forced - Immediate | 2018 | Hydro | WA | 500 | Pumped Storage/Hydro | WECC | Winter | 49.49 | 49.49 | 1 | 1 | 4899-Other miscellaneous generator problems | U1-Forced - Immediate | 500-Pumped Storage/Hydro
4899 | Other miscellaneous generator problems | Generator | Miscellaneous (Generator) | SF | Startup Failure | 2018 | Hydro | WA | 500 | Pumped Storage/Hydro | SERC | Off-Peak | 1010.4382 | 22.07 | 1 | 1 | 4899-Other miscellaneous generator problems | SF-Startup Failure | 500-Pumped Storage/Hydro
4899 | Other miscellaneous generator problems | Generator | Miscellaneous (Generator) | SF | Startup Failure | 2018 | Hydro | WA | 500 | Pumped Storage/Hydro | SERC | Off-Peak | 3757.2263 | 503.2 | 1 | 1 | 4899-Other miscellaneous generator problems | SF-Startup Failure | 500-Pumped Storage/Hydro
4899 | Other miscellaneous generator problems | Generator | Miscellaneous (Generator) | SF | Startup Failure | 2018 | Hydro | WA | 500 | Pumped Storage/Hydro | WECC | Summer | 25.8333 | 31 | 1 | 1 | 4899-Other miscellaneous generator problems | SF-Startup Failure | 500-Pumped Storage/Hydro
4899 | Other miscellaneous generator problems | Generator | Miscellaneous (Generator) | SF | Startup Failure | 2018 | Hydro | WA | 500 | Pumped Storage/Hydro | SERC | Summer | 2610.3 | 33 | 1 | 1 | 4899-Other miscellaneous generator problems | SF-Startup Failure | 500-Pumped Storage/Hydro
4899 | Other miscellaneous generator problems | Generator | Miscellaneous (Generator) | U1 | Forced - Immediate | 2018 | Hydro | WA | 500 | Pumped Storage/Hydro | NPCC | Off-Peak | 28.4025 | 48.69 | 1 | 1 | 4899-Other miscellaneous generator problems | U1-Forced - Immediate | 500-Pumped Storage/Hydro
4899 | Other miscellaneous generator problems | Generator | Miscellaneous (Generator) | U1 | Forced - Immediate | 2018 | Hydro | WA | 500 | Pumped Storage/Hydro | WECC | Off-Peak | 94.5718 | 120.73 | 1 | 1 | 4899-Other miscellaneous generator problems | U1-Forced - Immediate | 500-Pumped Storage/Hydro
4899 | Other miscellaneous generator problems | Generator | Miscellaneous (Generator) | U1 | Forced - Immediate | 2018 | Hydro | WA | 500 | Pumped Storage/Hydro | WECC | Off-Peak | 262.0266 | 231.2 | 1 | 1 | 4899-Other miscellaneous generator problems | U1-Forced - Immediate | 500-Pumped Storage/Hydro
4899 | Other miscellaneous generator problems | Generator | Miscellaneous (Generator) | U1 | Forced - Immediate | 2018 | Hydro | WA | 500 | Pumped Storage/Hydro | WECC | Off-Peak | 2579.0986 | 139.16 | 1 | 1 | 4899-Other miscellaneous generator problems | U1-Forced - Immediate | 500-Pumped Storage/Hydro
4899 | Other miscellaneous generator problems | Generator | Miscellaneous (Generator) | U1 | Forced - Immediate | 2018 | Hydro | WA | 500 | Pumped Storage/Hydro | SERC | Off-Peak | 5020.6664 | 340 | 1 | 1 | 4899-Other miscellaneous generator problems | U1-Forced - Immediate | 500-Pumped Storage/Hydro
4899 | Other miscellaneous generator problems | Generator | Miscellaneous (Generator) | U1 | Forced - Immediate | 2018 | Hydro | WA | 500 | Pumped Storage/Hydro | WECC | Summer | 20.6666 | 155 | 1 | 1 | 4899-Other miscellaneous generator problems | U1-Forced - Immediate | 500-Pumped Storage/Hydro
4899 | Other miscellaneous generator problems | Generator | Miscellaneous (Generator) | U1 | Forced - Immediate | 2018 | Hydro | WA | 500 | Pumped Storage/Hydro | WECC | Summer | 64.325 | 41.5 | 1 | 1 | 4899-Other miscellaneous generator problems | U1-Forced - Immediate | 500-Pumped Storage/Hydro
4899 | Other miscellaneous generator problems | Generator | Miscellaneous (Generator) | U1 | Forced - Immediate | 2018 | Hydro | WA | 500 | Pumped Storage/Hydro | MRO | Summer | 412.665 | 100.65 | 1 | 1 | 4899-Other miscellaneous generator problems | U1-Forced - Immediate | 500-Pumped Storage/Hydro
4899 | Other miscellaneous generator problems | Generator | Miscellaneous (Generator) | U1 | Forced - Immediate | 2018 | Hydro | WA | 500 | Pumped Storage/Hydro | MRO | Winter | 273.4324 | 100.65 | 1 | 1 | 4899-Other miscellaneous generator problems | U1-Forced - Immediate | 500-Pumped Storage/Hydro
4899 | Other miscellaneous generator problems | Generator | Miscellaneous (Generator) | U1 | Forced - Immediate | 2018 | Hydro | WA | 500 | Pumped Storage/Hydro | WECC | Winter | 901.159 | 51.94 | 1 | 1 | 4899-Other miscellaneous generator problems | U1-Forced - Immediate | 500-Pumped Storage/Hydro
4899 | Other miscellaneous generator problems | Generator | Miscellaneous (Generator) | U1 | Forced - Immediate | 2018 | Hydro | WA | 500 | Pumped Storage/Hydro | WECC | Winter | 2445.4266 | 186.2 | 1 | 1 | 4899-Other miscellaneous generator problems | U1-Forced - Immediate | 500-Pumped Storage/Hydro
4899 | Other miscellaneous generator problems | Generator | Miscellaneous (Generator) | D1 | Forced - Immediate | 2018 | Hydro | WA | 500 | Pumped Storage/Hydro | WECC | Summer | 772.4166 | 65 | 1 | 1 | 4899-Other miscellaneous generator problems | D1-Forced - Immediate | 500-Pumped Storage/Hydro
4899 | Other miscellaneous generator problems | Generator | Miscellaneous (Generator) | D1 | Forced - Immediate | 2018 | Hydro | WA | 500 | Pumped Storage/Hydro | NPCC | Summer | 833.45 | 118.5 | 1 | 1 | 4899-Other miscellaneous generator problems | D1-Forced - Immediate | 500-Pumped Storage/Hydro
4899 | Other miscellaneous generator problems | Generator | Miscellaneous (Generator) | SF | Startup Failure | 2018 | Hydro | WA | 500 | Pumped Storage/Hydro | MRO | Off-Peak | 31.8724 | 100.65 | 1 | 1 | 4899-Other miscellaneous generator problems | SF-Startup Failure | 500-Pumped Storage/Hydro
4899 | Other miscellaneous generator problems | Generator | Miscellaneous (Generator) | U1 | Forced - Immediate | 2018 | Hydro | WA | 500 | Pumped Storage/Hydro | WECC | Off-Peak | 55.2 | 184 | 1 | 1 | 4899-Other miscellaneous generator problems | U1-Forced - Immediate | 500-Pumped Storage/Hydro
4899 | Other miscellaneous generator problems | Generator | Miscellaneous (Generator) | U1 | Forced - Immediate | 2018 | Hydro | WA | 500 | Pumped Storage/Hydro | SERC | Off-Peak | 61.116 | 37.04 | 1 | 1 | 4899-Other miscellaneous generator problems | U1-Forced - Immediate | 500-Pumped Storage/Hydro
4899 | Other miscellaneous generator problems | Generator | Miscellaneous (Generator) | U1 | Forced - Immediate | 2018 | Hydro | WA | 500 | Pumped Storage/Hydro | WECC | Off-Peak | 130.7156 | 51.94 | 1 | 1 | 4899-Other miscellaneous generator problems | U1-Forced - Immediate | 500-Pumped Storage/Hydro
4899 | Other miscellaneous generator problems | Generator | Miscellaneous (Generator) | U1 | Forced - Immediate | 2018 | Hydro | WA | 500 | Pumped Storage/Hydro | SERC | Off-Peak | 359.8017 | 36.59 | 1 | 1 | 4899-Other miscellaneous generator problems | U1-Forced - Immediate | 500-Pumped Storage/Hydro
4899 | Other miscellaneous generator problems | Generator | Miscellaneous (Generator) | U1 | Forced - Immediate | 2018 | Hydro | WA | 500 | Pumped Storage/Hydro | WECC | Off-Peak | 662.0028 | 120.73 | 1 | 1 | 4899-Other miscellaneous generator problems | U1-Forced - Immediate | 500-Pumped Storage/Hydro
4899 | Other miscellaneous generator problems | Generator | Miscellaneous (Generator) | U1 | Forced - Immediate | 2018 | Hydro | WA | 500 | Pumped Storage/Hydro | WECC | Off-Peak | 4688.32 | 127.4 | 1 | 1 | 4899-Other miscellaneous generator problems | U1-Forced - Immediate | 500-Pumped Storage/Hydro
4899 | Other miscellaneous generator problems | Generator | Miscellaneous (Generator) | U1 | Forced - Immediate | 2018 | Hydro | WA | 500 | Pumped Storage/Hydro | WECC | Summer | 519.4 | 51.94 | 1 | 1 | 4899-Other miscellaneous generator problems | U1-Forced - Immediate | 500-Pumped Storage/Hydro
4899 | Other miscellaneous generator problems | Generator | Miscellaneous (Generator) | U1 | Forced - Immediate | 2018 | Hydro | WA | 500 | Pumped Storage/Hydro | MRO | Summer | 766.6174 | 100.65 | 1 | 1 | 4899-Other miscellaneous generator problems | U1-Forced - Immediate | 500-Pumped Storage/Hydro
4899 | Other miscellaneous generator problems | Generator | Miscellaneous (Generator) | U1 | Forced - Immediate | 2018 | Hydro | WA | 500 | Pumped Storage/Hydro | WECC | Winter | 67.575 | 76.5 | 1 | 1 | 4899-Other miscellaneous generator problems | U1-Forced - Immediate | 500-Pumped Storage/Hydro
4899 | Other miscellaneous generator problems | Generator | Miscellaneous (Generator) | U1 | Forced - Immediate | 2018 | Hydro | WA | 500 | Pumped Storage/Hydro | NPCC | Winter | 109.2 | 28 | 1 | 1 | 4899-Other miscellaneous generator problems | U1-Forced - Immediate | 500-Pumped Storage/Hydro
4899 | Other miscellaneous generator problems | Generator | Miscellaneous (Generator) | U1 | Forced - Immediate | 2018 | Hydro | WA | 500 | Pumped Storage/Hydro | WECC | Winter | 29855.6 | 404 | 1 | 1 | 4899-Other miscellaneous generator problems | U1-Forced - Immediate | 500-Pumped Storage/Hydro
4899 | Other miscellaneous generator problems | Generator | Miscellaneous (Generator) | U2 | Forced - Delayed | 2018 | Hydro | WA | 500 | Pumped Storage/Hydro | MRO | Off-Peak | 131.6466 | 25.48 | 1 | 1 | 4899-Other miscellaneous generator problems | U2-Forced - Delayed | 500-Pumped Storage/Hydro
4899 | Other miscellaneous generator problems | Generator | Miscellaneous (Generator) | U2 | Forced - Delayed | 2018 | Hydro | WA | 500 | Pumped Storage/Hydro | WECC | Off-Peak | 640.6066 | 31.3 | 1 | 1 | 4899-Other miscellaneous generator problems | U2-Forced - Delayed | 500-Pumped Storage/Hydro
4899 | Other miscellaneous generator problems | Generator | Miscellaneous (Generator) | D1 | Forced - Immediate | 2018 | Gas | PC | 650 | Fluidized Bed | SERC | Summer | 886.7666 | 74 | 1 | 1 | 4899-Other miscellaneous generator problems | D1-Forced - Immediate | 650-Fluidized Bed
4899 | Other miscellaneous generator problems | Generator | Miscellaneous (Generator) | U1 | Forced - Immediate | 2018 | Other | WD | 650 | Fluidized Bed | NPCC | Summer | 2119.4333 | 67 | 1 | 1 | 4899-Other miscellaneous generator problems | U1-Forced - Immediate | 650-Fluidized Bed
4899 | Other miscellaneous generator problems | Generator | Miscellaneous (Generator) | U1 | Forced - Immediate | 2018 | Other | WD | 650 | Fluidized Bed | NPCC | Off-Peak | 524.8333 | 67 | 1 | 1 | 4899-Other miscellaneous generator problems | U1-Forced - Immediate | 650-Fluidized Bed
4899 | Other miscellaneous generator problems | Generator | Miscellaneous (Generator) | U1 | Forced - Immediate | 2018 | Other | WD | 650 | Fluidized Bed | NPCC | Off-Peak | 14824.8666 | 67 | 1 | 1 | 4899-Other miscellaneous generator problems | U1-Forced - Immediate | 650-Fluidized Bed
4899 | Other miscellaneous generator problems | Generator | Miscellaneous (Generator) | D3 | Forced - Postponed | 2018 | Gas | PC | 650 | Fluidized Bed | SERC | Summer | 287.6 | 12 | 1 | 1 | 4899-Other miscellaneous generator problems | D3-Forced - Postponed | 650-Fluidized Bed
4899 | Other miscellaneous generator problems | Generator | Miscellaneous (Generator) | U1 | Forced - Immediate | 2018 | Coal | OS | 650 | Fluidized Bed | SERC | Winter | 2646.7666 | 293 | 1 | 1 | 4899-Other miscellaneous generator problems | U1-Forced - Immediate | 650-Fluidized Bed
4899 | Other miscellaneous generator problems | Generator | Miscellaneous (Generator) | D3 | Forced - Postponed | 2018 | Gas | PC | 650 | Fluidized Bed | SERC | Summer | 1815.6 | 12 | 1 | 1 | 4899-Other miscellaneous generator problems | D3-Forced - Postponed | 650-Fluidized Bed
4899 | Other miscellaneous generator problems | Generator | Miscellaneous (Generator) | D1 | Forced - Immediate | 2018 | Coal | OS | 650 | Fluidized Bed | SERC | Summer | 44446.7832 | 143 | 1 | 1 | 4899-Other miscellaneous generator problems | D1-Forced - Immediate | 650-Fluidized Bed
4899 | Other miscellaneous generator problems | Generator | Miscellaneous (Generator) | U1 | Forced - Immediate | 2018 | Gas | GG | 800 | Miscellaneous | WECC | Winter | 554.6663 | 520 | 1 | 1 | 4899-Other miscellaneous generator problems | U1-Forced - Immediate | 800-Miscellaneous
4899 | Other miscellaneous generator problems | Generator | Miscellaneous (Generator) | U1 | Forced - Immediate | 2018 | Waste Heat | WH | 800 | Miscellaneous | WECC | Winter | 188081.3333 | 80 | 1 | 1 | 4899-Other miscellaneous generator problems | U1-Forced - Immediate | 800-Miscellaneous
4899 | Other miscellaneous generator problems | Generator | Miscellaneous (Generator) | D1 | Forced - Immediate | 2018 | Gas | GG | 800 | Miscellaneous | WECC | Summer | 523.1332 | 266 | 1 | 1 | 4899-Other miscellaneous generator problems | D1-Forced - Immediate | 800-Miscellaneous
4899 | Other miscellaneous generator problems | Generator | Miscellaneous (Generator) | D1 | Forced - Immediate | 2018 | Gas | GG | 800 | Miscellaneous | WECC | Summer | 536.4332 | 266 | 1 | 1 | 4899-Other miscellaneous generator problems | D1-Forced - Immediate | 800-Miscellaneous
4899 | Other miscellaneous generator problems | Generator | Miscellaneous (Generator) | D1 | Forced - Immediate | 2018 | Gas | GG | 800 | Miscellaneous | WECC | Winter | 4.6665 | 280 | 1 | 1 | 4899-Other miscellaneous generator problems | D1-Forced - Immediate | 800-Miscellaneous
4899 | Other miscellaneous generator problems | Generator | Miscellaneous (Generator) | D1 | Forced - Immediate | 2018 | Gas | GG | 800 | Miscellaneous | NPCC | Summer | 69.8583 | 50.5 | 1 | 1 | 4899-Other miscellaneous generator problems | D1-Forced - Immediate | 800-Miscellaneous
4899 | Other miscellaneous generator problems | Generator | Miscellaneous (Generator) | D1 | Forced - Immediate | 2018 | Gas | GG | 800 | Miscellaneous | WECC | Winter | 241.7998 | 279 | 1 | 1 | 4899-Other miscellaneous generator problems | D1-Forced - Immediate | 800-Miscellaneous
4899 | Other miscellaneous generator problems | Generator | Miscellaneous (Generator) | D1 | Forced - Immediate | 2018 | Coal | OS | 810 | Multi-boiler/Multi-turbine | NPCC | Summer | 775.5167 | 19 | 1 | 1 | 4899-Other miscellaneous generator problems | D1-Forced - Immediate | 810-Multi-boiler/Multi-turbine
4899 | Other miscellaneous generator problems | Generator | Miscellaneous (Generator) | D1 | Forced - Immediate | 2018 | Coal | OS | 810 | Multi-boiler/Multi-turbine | NPCC | Summer | 1224.5 | 30 | 1 | 1 | 4899-Other miscellaneous generator problems | D1-Forced - Immediate | 810-Multi-boiler/Multi-turbine
4899 | Other miscellaneous generator problems | Generator | Miscellaneous (Generator) | U1 | Forced - Immediate | 2018 | Geothermal | GE | 830 | Geothermal | WECC | Off-Peak | 306 | 72 | 1 | 1 | 4899-Other miscellaneous generator problems | U1-Forced - Immediate | 830-Geothermal
4899 | Other miscellaneous generator problems | Generator | Miscellaneous (Generator) | D1 | Forced - Immediate | 2018 | Waste Heat | WH | 850 | Combined Cycle Block | SERC | Winter | 118.75 | 125 | 1 | 1 | 4899-Other miscellaneous generator problems | D1-Forced - Immediate | 850-Combined Cycle Block
4899 | Other miscellaneous generator problems | Generator | Miscellaneous (Generator) | D1 | Forced - Immediate | 2018 | Waste Heat | WH | 850 | Combined Cycle Block | SERC | Winter | 155 | 155 | 1 | 1 | 4899-Other miscellaneous generator problems | D1-Forced - Immediate | 850-Combined Cycle Block
4899 | Other miscellaneous generator problems | Generator | Miscellaneous (Generator) | U1 | Forced - Immediate | 2018 | Gas | GG | 850 | Combined Cycle Block | WECC | Summer | 555.3333 | 238 | 1 | 1 | 4899-Other miscellaneous generator problems | U1-Forced - Immediate | 850-Combined Cycle Block
4899 | Other miscellaneous generator problems | Generator | Miscellaneous (Generator) | U1 | Forced - Immediate | 2018 | Gas | GG | 850 | Combined Cycle Block | SERC | Summer | 6271.2 | 536 | 1 | 1 | 4899-Other miscellaneous generator problems | U1-Forced - Immediate | 850-Combined Cycle Block
4899 | Other miscellaneous generator problems | Generator | Miscellaneous (Generator) | D1 | Forced - Immediate | 2018 | Waste Heat | WH | 850 | Combined Cycle Block | SERC | Winter | 188.5832 | 155 | 1 | 1 | 4899-Other miscellaneous generator problems | D1-Forced - Immediate | 850-Combined Cycle Block
4899 | Other miscellaneous generator problems | Generator | Miscellaneous (Generator) | U1 | Forced - Immediate | 2018 | Waste Heat | WH | 850 | Combined Cycle Block | SERC | Winter | 408 | 480 | 1 | 1 | 4899-Other miscellaneous generator problems | U1-Forced - Immediate | 850-Combined Cycle Block
4899 | Other miscellaneous generator problems | Generator | Miscellaneous (Generator) | D1 | Forced - Immediate | 2018 | Gas | GG | 850 | Combined Cycle Block | TRE | Summer | 330.75 | 315 | 1 | 1 | 4899-Other miscellaneous generator problems | D1-Forced - Immediate | 850-Combined Cycle Block
4899 | Other miscellaneous generator problems | Generator | Miscellaneous (Generator) | D1 | Forced - Immediate | 2018 | Waste Heat | WH | 850 | Combined Cycle Block | SERC | Off-Peak | 797.5 | 30 | 1 | 1 | 4899-Other miscellaneous generator problems | D1-Forced - Immediate | 850-Combined Cycle Block
4899 | Other miscellaneous generator problems | Generator | Miscellaneous (Generator) | SF | Startup Failure | 2018 | Gas | GG | 850 | Combined Cycle Block | NPCC | Off-Peak | 1382.6665 | 244 | 1 | 1 | 4899-Other miscellaneous generator problems | SF-Startup Failure | 850-Combined Cycle Block
4899 | Other miscellaneous generator problems | Generator | Miscellaneous (Generator) | SF | Startup Failure | 2018 | Gas | GG | 850 | Combined Cycle Block | TRE | Summer | 75.9999 | 228 | 1 | 1 | 4899-Other miscellaneous generator problems | SF-Startup Failure | 850-Combined Cycle Block
4899 | Other miscellaneous generator problems | Generator | Miscellaneous (Generator) | U1 | Forced - Immediate | 2018 | Gas | GG | 850 | Combined Cycle Block | SERC | Off-Peak | 4567.3998 | 492 | 1 | 1 | 4899-Other miscellaneous generator problems | U1-Forced - Immediate | 850-Combined Cycle Block
4899 | Other miscellaneous generator problems | Generator | Miscellaneous (Generator) | U1 | Forced - Immediate | 2018 | Gas | GG | 850 | Combined Cycle Block | SERC | Summer | 1466.4 | 156 | 1 | 1 | 4899-Other miscellaneous generator problems | U1-Forced - Immediate | 850-Combined Cycle Block
4899 | Other miscellaneous generator problems | Generator | Miscellaneous (Generator) | U1 | Forced - Immediate | 2018 | Waste Heat | WH | 850 | Combined Cycle Block | SERC | Winter | 735.9998 | 480 | 1 | 1 | 4899-Other miscellaneous generator problems | U1-Forced - Immediate | 850-Combined Cycle Block
4899 | Other miscellaneous generator problems | Generator | Miscellaneous (Generator) | U1 | Forced - Immediate | 2018 | Gas | GG | 850 | Combined Cycle Block | SERC | Winter | 2162.7 | 480.6 | 1 | 1 | 4899-Other miscellaneous generator problems | U1-Forced - Immediate | 850-Combined Cycle Block
4899 | Other miscellaneous generator problems | Generator | Miscellaneous (Generator) | D1 | Forced - Immediate | 2018 | Gas | GG | 850 | Combined Cycle Block | WECC | Winter | 2901.25 | 275 | 1 | 1 | 4899-Other miscellaneous generator problems | D1-Forced - Immediate | 850-Combined Cycle Block
4899 | Other miscellaneous generator problems | Generator | Miscellaneous (Generator) | D1 | Forced - Immediate | 2018 | Waste Heat | WH | 850 | Combined Cycle Block | SERC | Winter | 18330 | 30 | 1 | 1 | 4899-Other miscellaneous generator problems | D1-Forced - Immediate | 850-Combined Cycle Block
4899 | Other miscellaneous generator problems | Generator | Miscellaneous (Generator) | SF | Startup Failure | 2018 | Gas | GG | 850 | Combined Cycle Block | NPCC | Off-Peak | 651.9 | 246 | 1 | 1 | 4899-Other miscellaneous generator problems | SF-Startup Failure | 850-Combined Cycle Block
4899 | Other miscellaneous generator problems | Generator | Miscellaneous (Generator) | U1 | Forced - Immediate | 2018 | Waste Heat | WH | 850 | Combined Cycle Block | SERC | Winter | 2983.9997 | 480 | 1 | 1 | 4899-Other miscellaneous generator problems | U1-Forced - Immediate | 850-Combined Cycle Block
4899 | Other miscellaneous generator problems | Generator | Miscellaneous (Generator) | D1 | Forced - Immediate | 2018 | Gas | GG | 850 | Combined Cycle Block | SERC | Summer | 6949.3331 | 320 | 1 | 1 | 4899-Other miscellaneous generator problems | D1-Forced - Immediate | 850-Combined Cycle Block
4899 | Other miscellaneous generator problems | Generator | Miscellaneous (Generator) | D1 | Forced - Immediate | 2018 | Gas | GG | 850 | Combined Cycle Block | WECC | Winter | 2727.0831 | 275 | 1 | 1 | 4899-Other miscellaneous generator problems | D1-Forced - Immediate | 850-Combined Cycle Block
4899 | Other miscellaneous generator problems | Generator | Miscellaneous (Generator) | D1 | Forced - Immediate | 2018 | Waste Heat | WH | 850 | Combined Cycle Block | SERC | Winter | 279 | 155 | 1 | 1 | 4899-Other miscellaneous generator problems | D1-Forced - Immediate | 850-Combined Cycle Block
4899 | Other miscellaneous generator problems | Generator | Miscellaneous (Generator) | D1 | Forced - Immediate | 2018 | Gas | GG | 850 | Combined Cycle Block | SERC | Summer | 1904.43 | 218.9 | 1 | 1 | 4899-Other miscellaneous generator problems | D1-Forced - Immediate | 850-Combined Cycle Block
4899 | Other miscellaneous generator problems | Generator | Miscellaneous (Generator) | SF | Startup Failure | 2018 | Gas | GG | 851 | CC GT units | SERC | Off-Peak | 248.9666 | 154 | 1 | 1 | 4899-Other miscellaneous generator problems | SF-Startup Failure | 851-CC GT units
4899 | Other miscellaneous generator problems | Generator | Miscellaneous (Generator) | SF | Startup Failure | 2018 | Gas | GG | 851 | CC GT units | SERC | Summer | 1360 | 170 | 1 | 1 | 4899-Other miscellaneous generator problems | SF-Startup Failure | 851-CC GT units
4899 | Other miscellaneous generator problems | Generator | Miscellaneous (Generator) | SF | Startup Failure | 2018 | Gas | GG | 851 | CC GT units | MRO | Winter | 2586.7332 | 161 | 1 | 1 | 4899-Other miscellaneous generator problems | SF-Startup Failure | 851-CC GT units
4899 | Other miscellaneous generator problems | Generator | Miscellaneous (Generator) | U1 | Forced - Immediate | 2018 | Gas | GG | 851 | CC GT units | TRE | Off-Peak | 2190.55 | 227 | 1 | 1 | 4899-Other miscellaneous generator problems | U1-Forced - Immediate | 851-CC GT units
4899 | Other miscellaneous generator problems | Generator | Miscellaneous (Generator) | U1 | Forced - Immediate | 2018 | Gas | GG | 851 | CC GT units | SERC | Off-Peak | 9897.7666 | 182 | 1 | 1 | 4899-Other miscellaneous generator problems | U1-Forced - Immediate | 851-CC GT units
4899 | Other miscellaneous generator problems | Generator | Miscellaneous (Generator) | U1 | Forced - Immediate | 2018 | Gas | GG | 851 | CC GT units | TRE | Off-Peak | 249.7228 | 67.19 | 1 | 1 | 4899-Other miscellaneous generator problems | U1-Forced - Immediate | 851-CC GT units
4899 | Other miscellaneous generator problems | Generator | Miscellaneous (Generator) | U1 | Forced - Immediate | 2018 | Gas | GG | 851 | CC GT units | MRO | Off-Peak | 1074.6666 | 155 | 1 | 1 | 4899-Other miscellaneous generator problems | U1-Forced - Immediate | 851-CC GT units
4899 | Other miscellaneous generator problems | Generator | Miscellaneous (Generator) | U1 | Forced - Immediate | 2018 | Gas | GG | 851 | CC GT units | WECC | Summer | 2182.9166 | 169 | 1 | 1 | 4899-Other miscellaneous generator problems | U1-Forced - Immediate | 851-CC GT units
4899 | Other miscellaneous generator problems | Generator | Miscellaneous (Generator) | U1 | Forced - Immediate | 2018 | Gas | GG | 851 | CC GT units | TRE | Off-Peak | 2200.2 | 228 | 1 | 1 | 4899-Other miscellaneous generator problems | U1-Forced - Immediate | 851-CC GT units
4899 | Other miscellaneous generator problems | Generator | Miscellaneous (Generator) | SF | Startup Failure | 2018 | Gas | GG | 851 | CC GT units | TRE | Off-Peak | 5.2333 | 157 | 1 | 1 | 4899-Other miscellaneous generator problems | SF-Startup Failure | 851-CC GT units
4899 | Other miscellaneous generator problems | Generator | Miscellaneous (Generator) | D1 | Forced - Immediate | 2018 | Gas | GG | 851 | CC GT units | SERC | Off-Peak | 324.6667 | 20 | 1 | 1 | 4899-Other miscellaneous generator problems | D1-Forced - Immediate | 851-CC GT units
4899 | Other miscellaneous generator problems | Generator | Miscellaneous (Generator) | SF | Startup Failure | 2018 | Gas | GG | 851 | CC GT units | WECC | Off-Peak | 3802.05 | 153 | 1 | 1 | 4899-Other miscellaneous generator problems | SF-Startup Failure | 851-CC GT units
4899 | Other miscellaneous generator problems | Generator | Miscellaneous (Generator) | U1 | Forced - Immediate | 2018 | Gas | GG | 851 | CC GT units | WECC | Off-Peak | 161.5 | 38 | 1 | 1 | 4899-Other miscellaneous generator problems | U1-Forced - Immediate | 851-CC GT units
4899 | Other miscellaneous generator problems | Generator | Miscellaneous (Generator) | U1 | Forced - Immediate | 2018 | Gas | GG | 851 | CC GT units | WECC | Off-Peak | 272.9999 | 180 | 1 | 1 | 4899-Other miscellaneous generator problems | U1-Forced - Immediate | 851-CC GT units
4899 | Other miscellaneous generator problems | Generator | Miscellaneous (Generator) | U1 | Forced - Immediate | 2018 | Gas | GG | 851 | CC GT units | SERC | Off-Peak | 2524.5999 | 156 | 1 | 1 | 4899-Other miscellaneous generator problems | U1-Forced - Immediate | 851-CC GT units
4899 | Other miscellaneous generator problems | Generator | Miscellaneous (Generator) | U1 | Forced - Immediate | 2018 | Gas | GG | 851 | CC GT units | TRE | Summer | 404.2332 | 134 | 1 | 1 | 4899-Other miscellaneous generator problems | U1-Forced - Immediate | 851-CC GT units
4899 | Other miscellaneous generator problems | Generator | Miscellaneous (Generator) | U1 | Forced - Immediate | 2018 | Gas | GG | 851 | CC GT units | TRE | Summer | 520.3666 | 134 | 1 | 1 | 4899-Other miscellaneous generator problems | U1-Forced - Immediate | 851-CC GT units
4899 | Other miscellaneous generator problems | Generator | Miscellaneous (Generator) | U2 | Forced - Delayed | 2018 | Gas | GG | 851 | CC GT units | SERC | Winter | 4250.4 | 154 | 1 | 1 | 4899-Other miscellaneous generator problems | U2-Forced - Delayed | 851-CC GT units
4899 | Other miscellaneous generator problems | Generator | Miscellaneous (Generator) | D1 | Forced - Immediate | 2018 | Gas | GG | 851 | CC GT units | TRE | Winter | 3756 | 313 | 1 | 1 | 4899-Other miscellaneous generator problems | D1-Forced - Immediate | 851-CC GT units
4899 | Other miscellaneous generator problems | Generator | Miscellaneous (Generator) | U1 | Forced - Immediate | 2018 | Gas | GG | 851 | CC GT units | SERC | Off-Peak | 2646.0333 | 163 | 1 | 1 | 4899-Other miscellaneous generator problems | U1-Forced - Immediate | 851-CC GT units
4899 | Other miscellaneous generator problems | Generator | Miscellaneous (Generator) | U1 | Forced - Immediate | 2018 | Gas | GG | 851 | CC GT units | SERC | Off-Peak | 37422.1666 | 155 | 1 | 1 | 4899-Other miscellaneous generator problems | U1-Forced - Immediate | 851-CC GT units
4899 | Other miscellaneous generator problems | Generator | Miscellaneous (Generator) | U1 | Forced - Immediate | 2018 | Gas | GG | 851 | CC GT units | WECC | Off-Peak | 428.3699 | 196.2 | 1 | 1 | 4899-Other miscellaneous generator problems | U1-Forced - Immediate | 851-CC GT units
4899 | Other miscellaneous generator problems | Generator | Miscellaneous (Generator) | U1 | Forced - Immediate | 2018 | Gas | GG | 851 | CC GT units | SERC | Off-Peak | 1705 | 155 | 1 | 1 | 4899-Other miscellaneous generator problems | U1-Forced - Immediate | 851-CC GT units
4899 | Other miscellaneous generator problems | Generator | Miscellaneous (Generator) | U1 | Forced - Immediate | 2018 | Gas | GG | 851 | CC GT units | TRE | Summer | 355.1 | 134 | 1 | 1 | 4899-Other miscellaneous generator problems | U1-Forced - Immediate | 851-CC GT units
4899 | Other miscellaneous generator problems | Generator | Miscellaneous (Generator) | U1 | Forced - Immediate | 2018 | Gas | GG | 851 | CC GT units | WECC | Summer | 949 | 60 | 1 | 1 | 4899-Other miscellaneous generator problems | U1-Forced - Immediate | 851-CC GT units
4899 | Other miscellaneous generator problems | Generator | Miscellaneous (Generator) | U1 | Forced - Immediate | 2018 | Gas | GG | 851 | CC GT units | RFC | Summer | 2095.5 | 127 | 1 | 1 | 4899-Other miscellaneous generator problems | U1-Forced - Immediate | 851-CC GT units
4899 | Other miscellaneous generator problems | Generator | Miscellaneous (Generator) | U1 | Forced - Immediate | 2018 | Gas | GG | 851 | CC GT units | TRE | Winter | 871.7916 | 152.5 | 2 | 2 | 4899-Other miscellaneous generator problems | U1-Forced - Immediate | 851-CC GT units
4899 | Other miscellaneous generator problems | Generator | Miscellaneous (Generator) | U1 | Forced - Immediate | 2018 | Gas | GG | 851 | CC GT units | WECC | Winter | 1047.1732 | 171.2 | 1 | 1 | 4899-Other miscellaneous generator problems | U1-Forced - Immediate | 851-CC GT units
4899 | Other miscellaneous generator problems | Generator | Miscellaneous (Generator) | U1 | Forced - Immediate | 2018 | Gas | GG | 851 | CC GT units | TRE | Winter | 1839.8333 | 166 | 1 | 1 | 4899-Other miscellaneous generator problems | U1-Forced - Immediate | 851-CC GT units
4899 | Other miscellaneous generator problems | Generator | Miscellaneous (Generator) | U1 | Forced - Immediate | 2018 | Gas | GG | 851 | CC GT units | SERC | Winter | 19737.85 | 187 | 1 | 1 | 4899-Other miscellaneous generator problems | U1-Forced - Immediate | 851-CC GT units
4899 | Other miscellaneous generator problems | Generator | Miscellaneous (Generator) | D1 | Forced - Immediate | 2018 | Gas | GG | 851 | CC GT units | TRE | Winter | 1966.6832 | 313 | 1 | 1 | 4899-Other miscellaneous generator problems | D1-Forced - Immediate | 851-CC GT units
4899 | Other miscellaneous generator problems | Generator | Miscellaneous (Generator) | SF | Startup Failure | 2018 | Gas | GG | 851 | CC GT units | SERC | Summer | 272.3333 | 172 | 1 | 1 | 4899-Other miscellaneous generator problems | SF-Startup Failure | 851-CC GT units
4899 | Other miscellaneous generator problems | Generator | Miscellaneous (Generator) | SF | Startup Failure | 2018 | Gas | GG | 851 | CC GT units | RFC | Summer | 9584.3999 | 126 | 1 | 1 | 4899-Other miscellaneous generator problems | SF-Startup Failure | 851-CC GT units
4899 | Other miscellaneous generator problems | Generator | Miscellaneous (Generator) | U1 | Forced - Immediate | 2018 | Gas | GG | 851 | CC GT units | TRE | Off-Peak | 1213.6 | 328 | 1 | 1 | 4899-Other miscellaneous generator problems | U1-Forced - Immediate | 851-CC GT units
4899 | Other miscellaneous generator problems | Generator | Miscellaneous (Generator) | D1 | Forced - Immediate | 2018 | Gas | GG | 852 | CC steam units | WECC | Off-Peak | 2385.6 | 96 | 1 | 1 | 4899-Other miscellaneous generator problems | D1-Forced - Immediate | 852-CC steam units
4899 | Other miscellaneous generator problems | Generator | Miscellaneous (Generator) | U1 | Forced - Immediate | 2018 | Gas | GG | 852 | CC steam units | SERC | Off-Peak | 740.9999 | 180 | 1 | 1 | 4899-Other miscellaneous generator problems | U1-Forced - Immediate | 852-CC steam units
4899 | Other miscellaneous generator problems | Generator | Miscellaneous (Generator) | U1 | Forced - Immediate | 2018 | Waste Heat | WH | 852 | CC steam units | MRO | Off-Peak | 1363.9 | 138 | 1 | 1 | 4899-Other miscellaneous generator problems | U1-Forced - Immediate | 852-CC steam units
4899 | Other miscellaneous generator problems | Generator | Miscellaneous (Generator) | U1 | Forced - Immediate | 2018 | Waste Heat | WH | 852 | CC steam units | TRE | Off-Peak | 2272.575 | 235.5 | 1 | 1 | 4899-Other miscellaneous generator problems | U1-Forced - Immediate | 852-CC steam units
4899 | Other miscellaneous generator problems | Generator | Miscellaneous (Generator) | U1 | Forced - Immediate | 2018 | Waste Heat | WH | 852 | CC steam units | TRE | Winter | 1714.9998 | 300 | 1 | 1 | 4899-Other miscellaneous generator problems | U1-Forced - Immediate | 852-CC steam units
4899 | Other miscellaneous generator problems | Generator | Miscellaneous (Generator) | D1 | Forced - Immediate | 2018 | Waste Heat | WH | 852 | CC steam units | RFC | Summer | 1072.5 | 65 | 1 | 1 | 4899-Other miscellaneous generator problems | D1-Forced - Immediate | 852-CC steam units
4899 | Other miscellaneous generator problems | Generator | Miscellaneous (Generator) | D1 | Forced - Immediate | 2018 | Waste Heat | WH | 852 | CC steam units | TRE | Winter | 1030.75 | 93 | 1 | 1 | 4899-Other miscellaneous generator problems | D1-Forced - Immediate | 852-CC steam units
4899 | Other miscellaneous generator problems | Generator | Miscellaneous (Generator) | U1 | Forced - Immediate | 2018 | Waste Heat | WH | 852 | CC steam units | SERC | Off-Peak | 2199.7425 | 396.35 | 1 | 1 | 4899-Other miscellaneous generator problems | U1-Forced - Immediate | 852-CC steam units
4899 | Other miscellaneous generator problems | Generator | Miscellaneous (Generator) | U1 | Forced - Immediate | 2018 | Waste Heat | WH | 852 | CC steam units | SERC | Off-Peak | 9228.349 | 396.35 | 1 | 1 | 4899-Other miscellaneous generator problems | U1-Forced - Immediate | 852-CC steam units
4899 | Other miscellaneous generator problems | Generator | Miscellaneous (Generator) | U1 | Forced - Immediate | 2018 | Gas | GG | 852 | CC steam units | WECC | Off-Peak | 627.1666 | 106 | 1 | 1 | 4899-Other miscellaneous generator problems | U1-Forced - Immediate | 852-CC steam units
4899 | Other miscellaneous generator problems | Generator | Miscellaneous (Generator) | U1 | Forced - Immediate | 2018 | Waste Heat | WH | 852 | CC steam units | TRE | Off-Peak | 622.935 | 98.1 | 1 | 1 | 4899-Other miscellaneous generator problems | U1-Forced - Immediate | 852-CC steam units
4899 | Other miscellaneous generator problems | Generator | Miscellaneous (Generator) | U1 | Forced - Immediate | 2018 | Waste Heat | WH | 852 | CC steam units | SERC | Off-Peak | 1820.7833 | 107 | 1 | 1 | 4899-Other miscellaneous generator problems | U1-Forced - Immediate | 852-CC steam units
4899 | Other miscellaneous generator problems | Generator | Miscellaneous (Generator) | U1 | Forced - Immediate | 2018 | Waste Heat | WH | 852 | CC steam units | TRE | Summer | 1960.9332 | 382 | 1 | 1 | 4899-Other miscellaneous generator problems | U1-Forced - Immediate | 852-CC steam units
4899 | Other miscellaneous generator problems | Generator | Miscellaneous (Generator) | U2 | Forced - Delayed | 2018 | Gas | GG | 852 | CC steam units | SERC | Summer | 660.25 | 57 | 1 | 1 | 4899-Other miscellaneous generator problems | U2-Forced - Delayed | 852-CC steam units
4899 | Other miscellaneous generator problems | Generator | Miscellaneous (Generator) | D1 | Forced - Immediate | 2018 | Waste Heat | WH | 852 | CC steam units | MRO | Off-Peak | 1347.5333 | 68 | 1 | 1 | 4899-Other miscellaneous generator problems | D1-Forced - Immediate | 852-CC steam units
4899 | Other miscellaneous generator problems | Generator | Miscellaneous (Generator) | D1 | Forced - Immediate | 2018 | Waste Heat | WH | 852 | CC steam units | RFC | Summer | 4822.6266 | 63.4 | 1 | 1 | 4899-Other miscellaneous generator problems | D1-Forced - Immediate | 852-CC steam units
4899 | Other miscellaneous generator problems | Generator | Miscellaneous (Generator) | U1 | Forced - Immediate | 2018 | Waste Heat | WH | 852 | CC steam units | SERC | Winter | 11733.3333 | 110 | 1 | 1 | 4899-Other miscellaneous generator problems | U1-Forced - Immediate | 852-CC steam units
4899 | Other miscellaneous generator problems | Generator | Miscellaneous (Generator) | D1 | Forced - Immediate | 2018 | Waste Heat | WH | 852 | CC steam units | MRO | Winter | 1124.6666 | 70 | 1 | 1 | 4899-Other miscellaneous generator problems | D1-Forced - Immediate | 852-CC steam units
4899 | Other miscellaneous generator problems | Generator | Miscellaneous (Generator) | D1 | Forced - Immediate | 2018 | Waste Heat | WH | 852 | CC steam units | WECC | Off-Peak | 139.5333 | 92 | 1 | 1 | 4899-Other miscellaneous generator problems | D1-Forced - Immediate | 852-CC steam units
4899 | Other miscellaneous generator problems | Generator | Miscellaneous (Generator) | U1 | Forced - Immediate | 2018 | Waste Heat | WH | 852 | CC steam units | SERC | Off-Peak | 1650 | 150 | 1 | 1 | 4899-Other miscellaneous generator problems | U1-Forced - Immediate | 852-CC steam units
4899 | Other miscellaneous generator problems | Generator | Miscellaneous (Generator) | D1 | Forced - Immediate | 2018 | Waste Heat | WH | 852 | CC steam units | TRE | Off-Peak | 182.3025 | 49.05 | 1 | 1 | 4899-Other miscellaneous generator problems | D1-Forced - Immediate | 852-CC steam units
4899 | Other miscellaneous generator problems | Generator | Miscellaneous (Generator) | U1 | Forced - Immediate | 2018 | Gas | GG | 852 | CC steam units | SERC | Off-Peak | 37603 | 155 | 1 | 1 | 4899-Other miscellaneous generator problems | U1-Forced - Immediate | 852-CC steam units
4899 | Other miscellaneous generator problems | Generator | Miscellaneous (Generator) | U1 | Forced - Immediate | 2018 | Waste Heat | WH | 852 | CC steam units | SERC | Winter | 5973.4666 | 284 | 1 | 1 | 4899-Other miscellaneous generator problems | U1-Forced - Immediate | 852-CC steam units
4899 | Other miscellaneous generator problems | Generator | Miscellaneous (Generator) | D1 | Forced - Immediate | 2018 | Gas | GG | 860 | Co-generator Block | WECC | Off-Peak | 241.7333 | 64.75 | 1 | 1 | 4899-Other miscellaneous generator problems | D1-Forced - Immediate | 860-Co-generator Block
4899 | Other miscellaneous generator problems | Generator | Miscellaneous (Generator) | D1 | Forced - Immediate | 2018 | Gas | GG | 860 | Co-generator Block | WECC | Off-Peak | 18 | 30 | 1 | 1 | 4899-Other miscellaneous generator problems | D1-Forced - Immediate | 860-Co-generator Block
5000 | Inlet air ducts A | Gas Turbine | Inlet Air System and Compressors | U1 | Forced - Immediate | 2018 | Gas | GG | 300 | Gas Turbine/Jet Engine (Simple Cycle Operation) | RFC | Off-Peak | 12.6 | 42 | 1 | 1 | 5000-Inlet air ducts A | U1-Forced - Immediate | 300-Gas Turbine/Jet Engine (Simple Cycle Operation)
5000 | Inlet air ducts A | Gas Turbine | Inlet Air System and Compressors | U1 | Forced - Immediate | 2018 | Gas | GG | 300 | Gas Turbine/Jet Engine (Simple Cycle Operation) | WECC | Summer | 29.4 | 42 | 1 | 1 | 5000-Inlet air ducts A | U1-Forced - Immediate | 300-Gas Turbine/Jet Engine (Simple Cycle Operation)
5000 | Inlet air ducts A | Gas Turbine | Inlet Air System and Compressors | U1 | Forced - Immediate | 2018 | Oil | DI | 300 | Gas Turbine/Jet Engine (Simple Cycle Operation) | SERC | Off-Peak | 71912.5666 | 46 | 1 | 1 | 5000-Inlet air ducts A | U1-Forced - Immediate | 300-Gas Turbine/Jet Engine (Simple Cycle Operation)
5000 | Inlet air ducts A | Gas Turbine | Inlet Air System and Compressors | D1 | Forced - Immediate | 2018 | Gas | GG | 300 | Gas Turbine/Jet Engine (Simple Cycle Operation) | RFC | Summer | 12.9167 | 25 | 1 | 1 | 5000-Inlet air ducts A | D1-Forced - Immediate | 300-Gas Turbine/Jet Engine (Simple Cycle Operation)
5000 | Inlet air ducts A | Gas Turbine | Inlet Air System and Compressors | SF | Startup Failure | 2018 | Gas | GG | 300 | Gas Turbine/Jet Engine (Simple Cycle Operation) | MRO | Off-Peak | 10.5 | 45 | 1 | 1 | 5000-Inlet air ducts A | SF-Startup Failure | 300-Gas Turbine/Jet Engine (Simple Cycle Operation)
5000 | Inlet air ducts A | Gas Turbine | Inlet Air System and Compressors | D1 | Forced - Immediate | 2018 | Gas | GG | 300 | Gas Turbine/Jet Engine (Simple Cycle Operation) | SERC | Summer | 2219.1167 | 23 | 1 | 1 | 5000-Inlet air ducts A | D1-Forced - Immediate | 300-Gas Turbine/Jet Engine (Simple Cycle Operation)
5000 | Inlet air ducts A | Gas Turbine | Inlet Air System and Compressors | SF | Startup Failure | 2018 | Gas | GG | 300 | Gas Turbine/Jet Engine (Simple Cycle Operation) | WECC | Off-Peak | 68.9333 | 47 | 1 | 1 | 5000-Inlet air ducts A | SF-Startup Failure | 300-Gas Turbine/Jet Engine (Simple Cycle Operation)
5000 | Inlet air ducts A | Gas Turbine | Inlet Air System and Compressors | SF | Startup Failure | 2018 | Gas | GG | 300 | Gas Turbine/Jet Engine (Simple Cycle Operation) | WECC | Off-Peak | 332.9167 | 47 | 1 | 1 | 5000-Inlet air ducts A | SF-Startup Failure | 300-Gas Turbine/Jet Engine (Simple Cycle Operation)
5000 | Inlet air ducts A | Gas Turbine | Inlet Air System and Compressors | U1 | Forced - Immediate | 2018 | Gas | GG | 300 | Gas Turbine/Jet Engine (Simple Cycle Operation) | WECC | Summer | 808.5 | 42 | 1 | 1 | 5000-Inlet air ducts A | U1-Forced - Immediate | 300-Gas Turbine/Jet Engine (Simple Cycle Operation)
5000 | Inlet air ducts A | Gas Turbine | Inlet Air System and Compressors | U1 | Forced - Immediate | 2018 | Gas | GG | 300 | Gas Turbine/Jet Engine (Simple Cycle Operation) | MRO | Winter | 279.9767 | 49.7 | 1 | 1 | 5000-Inlet air ducts A | U1-Forced - Immediate | 300-Gas Turbine/Jet Engine (Simple Cycle Operation)
5000 | Inlet air ducts A | Gas Turbine | Inlet Air System and Compressors | U1 | Forced - Immediate | 2018 | Gas | GG | 300 | Gas Turbine/Jet Engine (Simple Cycle Operation) | WECC | Summer | 91.715 | 24.9 | 1 | 1 | 5000-Inlet air ducts A | U1-Forced - Immediate | 300-Gas Turbine/Jet Engine (Simple Cycle Operation)
5000 | Inlet air ducts A | Gas Turbine | Inlet Air System and Compressors | U1 | Forced - Immediate | 2018 | Gas | GG | 300 | Gas Turbine/Jet Engine (Simple Cycle Operation) | MRO | Summer | 79.5 | 45 | 1 | 1 | 5000-Inlet air ducts A | U1-Forced - Immediate | 300-Gas Turbine/Jet Engine (Simple Cycle Operation)
5000 | Inlet air ducts A | Gas Turbine | Inlet Air System and Compressors | U1 | Forced - Immediate | 2018 | Gas | GG | 300 | Gas Turbine/Jet Engine (Simple Cycle Operation) | RFC | Off-Peak | 16.1 | 42 | 1 | 1 | 5000-Inlet air ducts A | U1-Forced - Immediate | 300-Gas Turbine/Jet Engine (Simple Cycle Operation)
5000 | Inlet air ducts A | Gas Turbine | Inlet Air System and Compressors | U1 | Forced - Immediate | 2018 | Gas | GG | 300 | Gas Turbine/Jet Engine (Simple Cycle Operation) | WECC | Off-Peak | 220.9 | 47 | 1 | 1 | 5000-Inlet air ducts A | U1-Forced - Immediate | 300-Gas Turbine/Jet Engine (Simple Cycle Operation)
5000 | Inlet air ducts A | Gas Turbine | Inlet Air System and Compressors | D1 | Forced - Immediate | 2018 | Gas | GG | 850 | Combined Cycle Block | RFC | Summer | 50 | 5 | 1 | 1 | 5000-Inlet air ducts A | D1-Forced - Immediate | 850-Combined Cycle Block
5000 | Inlet air ducts A | Gas Turbine | Inlet Air System and Compressors | U2 | Forced - Delayed | 2018 | Gas | GG | 850 | Combined Cycle Block | NPCC | Off-Peak | 652.63 | 383.9 | 1 | 1 | 5000-Inlet air ducts A | U2-Forced - Delayed | 850-Combined Cycle Block
5000 | Inlet air ducts A | Gas Turbine | Inlet Air System and Compressors | D1 | Forced - Immediate | 2018 | Gas | GG | 850 | Combined Cycle Block | NPCC | Off-Peak | 96.7 | 6 | 1 | 1 | 5000-Inlet air ducts A | D1-Forced - Immediate | 850-Combined Cycle Block
5000 | Inlet air ducts A | Gas Turbine | Inlet Air System and Compressors | U3 | Forced - Postponed | 2018 | Gas | GG | 851 | CC GT units | TRE | Winter | 18702.9333 | 64 | 1 | 1 | 5000-Inlet air ducts A | U3-Forced - Postponed | 851-CC GT units
5000 | Inlet air ducts A | Gas Turbine | Inlet Air System and Compressors | U1 | Forced - Immediate | 2018 | Gas | GG | 851 | CC GT units | TRE | Off-Peak | 10832.25 | 55 | 1 | 1 | 5000-Inlet air ducts A | U1-Forced - Immediate | 851-CC GT units
5000 | Inlet air ducts A | Gas Turbine | Inlet Air System and Compressors | U1 | Forced - Immediate | 2018 | Gas | GG | 851 | CC GT units | SERC | Winter | 482.2999 | 159 | 1 | 1 | 5000-Inlet air ducts A | U1-Forced - Immediate | 851-CC GT units
5000 | Inlet air ducts A | Gas Turbine | Inlet Air System and Compressors | U2 | Forced - Delayed | 2018 | Gas | GG | 851 | CC GT units | SERC | Summer | 10284.8332 | 230 | 1 | 1 | 5000-Inlet air ducts A | U2-Forced - Delayed | 851-CC GT units
5000 | Inlet air ducts A | Gas Turbine | Inlet Air System and Compressors | U1 | Forced - Immediate | 2018 | Gas | GG | 851 | CC GT units | SERC | Off-Peak | 1599.7998 | 228 | 1 | 1 | 5000-Inlet air ducts A | U1-Forced - Immediate | 851-CC GT units
5001 | Inlet air vanes / nozzles | Gas Turbine | Inlet Air System and Compressors | D1 | Forced - Immediate | 2018 | Gas | GG | 300 | Gas Turbine/Jet Engine (Simple Cycle Operation) | WECC | Off-Peak | 156.9167 | 5 | 1 | 1 | 5001-Inlet air vanes / nozzles | D1-Forced - Immediate | 300-Gas Turbine/Jet Engine (Simple Cycle Operation)
5001 | Inlet air vanes / nozzles | Gas Turbine | Inlet Air System and Compressors | SF | Startup Failure | 2018 | Gas | GG | 300 | Gas Turbine/Jet Engine (Simple Cycle Operation) | SERC | Off-Peak | 240.6666 | 180.5 | 1 | 1 | 5001-Inlet air vanes / nozzles | SF-Startup Failure | 300-Gas Turbine/Jet Engine (Simple Cycle Operation)
5001 | Inlet air vanes / nozzles | Gas Turbine | Inlet Air System and Compressors | SF | Startup Failure | 2018 | Gas | GG | 300 | Gas Turbine/Jet Engine (Simple Cycle Operation) | TRE | Summer | 21.5 | 43 | 1 | 1 | 5001-Inlet air vanes / nozzles | SF-Startup Failure | 300-Gas Turbine/Jet Engine (Simple Cycle Operation)
5001 | Inlet air vanes / nozzles | Gas Turbine | Inlet Air System and Compressors | U1 | Forced - Immediate | 2018 | Gas | GG | 300 | Gas Turbine/Jet Engine (Simple Cycle Operation) | RFC | Off-Peak | 180 | 50 | 1 | 1 | 5001-Inlet air vanes / nozzles | U1-Forced - Immediate | 300-Gas Turbine/Jet Engine (Simple Cycle Operation)
5001 | Inlet air vanes / nozzles | Gas Turbine | Inlet Air System and Compressors | U1 | Forced - Immediate | 2018 | Gas | GG | 300 | Gas Turbine/Jet Engine (Simple Cycle Operation) | SERC | Off-Peak | 248.2583 | 96.1 | 1 | 1 | 5001-Inlet air vanes / nozzles | U1-Forced - Immediate | 300-Gas Turbine/Jet Engine (Simple Cycle Operation)
5001 | Inlet air vanes / nozzles | Gas Turbine | Inlet Air System and Compressors | U1 | Forced - Immediate | 2018 | Gas | GG | 300 | Gas Turbine/Jet Engine (Simple Cycle Operation) | RFC | Off-Peak | 1127.9999 | 180 | 1 | 1 | 5001-Inlet air vanes / nozzles | U1-Forced - Immediate | 300-Gas Turbine/Jet Engine (Simple Cycle Operation)
5001 | Inlet air vanes / nozzles | Gas Turbine | Inlet Air System and Compressors | U1 | Forced - Immediate | 2018 | Gas | GG | 300 | Gas Turbine/Jet Engine (Simple Cycle Operation) | RFC | Off-Peak | 4985 | 100 | 1 | 1 | 5001-Inlet air vanes / nozzles | U1-Forced - Immediate | 300-Gas Turbine/Jet Engine (Simple Cycle Operation)
5001 | Inlet air vanes / nozzles | Gas Turbine | Inlet Air System and Compressors | U1 | Forced - Immediate | 2018 | Gas | GG | 300 | Gas Turbine/Jet Engine (Simple Cycle Operation) | SERC | Summer | 225.9832 | 149 | 1 | 1 | 5001-Inlet air vanes / nozzles | U1-Forced - Immediate | 300-Gas Turbine/Jet Engine (Simple Cycle Operation)
5001 | Inlet air vanes / nozzles | Gas Turbine | Inlet Air System and Compressors | U1 | Forced - Immediate | 2018 | Gas | GG | 300 | Gas Turbine/Jet Engine (Simple Cycle Operation) | TRE | Summer | 328.0666 | 148 | 1 | 1 | 5001-Inlet air vanes / nozzles | U1-Forced - Immediate | 300-Gas Turbine/Jet Engine (Simple Cycle Operation)
5001 | Inlet air vanes / nozzles | Gas Turbine | Inlet Air System and Compressors | U1 | Forced - Immediate | 2018 | Gas | GG | 300 | Gas Turbine/Jet Engine (Simple Cycle Operation) | RFC | Winter | 1725.9966 | 95.8 | 1 | 1 | 5001-Inlet air vanes / nozzles | U1-Forced - Immediate | 300-Gas Turbine/Jet Engine (Simple Cycle Operation)
5001 | Inlet air vanes / nozzles | Gas Turbine | Inlet Air System and Compressors | D1 | Forced - Immediate | 2018 | Gas | GG | 300 | Gas Turbine/Jet Engine (Simple Cycle Operation) | RFC | Off-Peak | 293.706 | 26.46 | 1 | 1 | 5001-Inlet air vanes / nozzles | D1-Forced - Immediate | 300-Gas Turbine/Jet Engine (Simple Cycle Operation)
5001 | Inlet air vanes / nozzles | Gas Turbine | Inlet Air System and Compressors | SF | Startup Failure | 2018 | Gas | GG | 300 | Gas Turbine/Jet Engine (Simple Cycle Operation) | WECC | Summer | 9.545 | 24.9 | 1 | 1 | 5001-Inlet air vanes / nozzles | SF-Startup Failure | 300-Gas Turbine/Jet Engine (Simple Cycle Operation)
5001 | Inlet air vanes / nozzles | Gas Turbine | Inlet Air System and Compressors | U1 | Forced - Immediate | 2018 | Gas | GG | 300 | Gas Turbine/Jet Engine (Simple Cycle Operation) | WECC | Off-Peak | 14.6666 | 55 | 1 | 1 | 5001-Inlet air vanes / nozzles | U1-Forced - Immediate | 300-Gas Turbine/Jet Engine (Simple Cycle Operation)
5001 | Inlet air vanes / nozzles | Gas Turbine | Inlet Air System and Compressors | U1 | Forced - Immediate | 2018 | Gas | GG | 300 | Gas Turbine/Jet Engine (Simple Cycle Operation) | WECC | Off-Peak | 273.6 | 76 | 1 | 1 | 5001-Inlet air vanes / nozzles | U1-Forced - Immediate | 300-Gas Turbine/Jet Engine (Simple Cycle Operation)
5001 | Inlet air vanes / nozzles | Gas Turbine | Inlet Air System and Compressors | D1 | Forced - Immediate | 2018 | Oil | DI | 300 | Gas Turbine/Jet Engine (Simple Cycle Operation) | RFC | Winter | 246.9437 | 0.98 | 1 | 1 | 5001-Inlet air vanes / nozzles | D1-Forced - Immediate | 300-Gas Turbine/Jet Engine (Simple Cycle Operation)
5001 | Inlet air vanes / nozzles | Gas Turbine | Inlet Air System and Compressors | SF | Startup Failure | 2018 | Gas | GG | 300 | Gas Turbine/Jet Engine (Simple Cycle Operation) | MRO | Off-Peak | 457.25 | 155 | 1 | 1 | 5001-Inlet air vanes / nozzles | SF-Startup Failure | 300-Gas Turbine/Jet Engine (Simple Cycle Operation)
5001 | Inlet air vanes / nozzles | Gas Turbine | Inlet Air System and Compressors | U1 | Forced - Immediate | 2018 | Gas | GG | 300 | Gas Turbine/Jet Engine (Simple Cycle Operation) | WECC | Off-Peak | 100.5166 | 37 | 1 | 1 | 5001-Inlet air vanes / nozzles | U1-Forced - Immediate | 300-Gas Turbine/Jet Engine (Simple Cycle Operation)
5001 | Inlet air vanes / nozzles | Gas Turbine | Inlet Air System and Compressors | U1 | Forced - Immediate | 2018 | Gas | GG | 300 | Gas Turbine/Jet Engine (Simple Cycle Operation) | WECC | Off-Peak | 320.5666 | 163 | 1 | 1 | 5001-Inlet air vanes / nozzles | U1-Forced - Immediate | 300-Gas Turbine/Jet Engine (Simple Cycle Operation)
5001 | Inlet air vanes / nozzles | Gas Turbine | Inlet Air System and Compressors | U1 | Forced - Immediate | 2018 | Gas | GG | 300 | Gas Turbine/Jet Engine (Simple Cycle Operation) | WECC | Off-Peak | 1195.2 | 24.9 | 1 | 1 | 5001-Inlet air vanes / nozzles | U1-Forced - Immediate | 300-Gas Turbine/Jet Engine (Simple Cycle Operation)
5001 | Inlet air vanes / nozzles | Gas Turbine | Inlet Air System and Compressors | U1 | Forced - Immediate | 2018 | Gas | GG | 300 | Gas Turbine/Jet Engine (Simple Cycle Operation) | SERC | Summer | 184.5 | 54 | 1 | 1 | 5001-Inlet air vanes / nozzles | U1-Forced - Immediate | 300-Gas Turbine/Jet Engine (Simple Cycle Operation)
5001 | Inlet air vanes / nozzles | Gas Turbine | Inlet Air System and Compressors | U1 | Forced - Immediate | 2018 | Gas | GG | 300 | Gas Turbine/Jet Engine (Simple Cycle Operation) | WECC | Winter | 165.2666 | 148 | 1 | 1 | 5001-Inlet air vanes / nozzles | U1-Forced - Immediate | 300-Gas Turbine/Jet Engine (Simple Cycle Operation)
5001 | Inlet air vanes / nozzles | Gas Turbine | Inlet Air System and Compressors | D1 | Forced - Immediate | 2018 | Gas | GG | 300 | Gas Turbine/Jet Engine (Simple Cycle Operation) | WECC | Off-Peak | 359.9167 | 5 | 1 | 1 | 5001-Inlet air vanes / nozzles | D1-Forced - Immediate | 300-Gas Turbine/Jet Engine (Simple Cycle Operation)
5001 | Inlet air vanes / nozzles | Gas Turbine | Inlet Air System and Compressors | SF | Startup Failure | 2018 | Gas | GG | 300 | Gas Turbine/Jet Engine (Simple Cycle Operation) | WECC | Off-Peak | 590.545 | 24.9 | 1 | 1 | 5001-Inlet air vanes / nozzles | SF-Startup Failure | 300-Gas Turbine/Jet Engine (Simple Cycle Operation)
5001 | Inlet air vanes / nozzles | Gas Turbine | Inlet Air System and Compressors | SF | Startup Failure | 2018 | Gas | GG | 300 | Gas Turbine/Jet Engine (Simple Cycle Operation) | WECC | Winter | 214.65 | 159 | 1 | 1 | 5001-Inlet air vanes / nozzles | SF-Startup Failure | 300-Gas Turbine/Jet Engine (Simple Cycle Operation)
5001 | Inlet air vanes / nozzles | Gas Turbine | Inlet Air System and Compressors | U1 | Forced - Immediate | 2018 | Gas | GG | 300 | Gas Turbine/Jet Engine (Simple Cycle Operation) | MRO | Summer | 101.6666 | 61 | 1 | 1 | 5001-Inlet air vanes / nozzles | U1-Forced - Immediate | 300-Gas Turbine/Jet Engine (Simple Cycle Operation)
5001 | Inlet air vanes / nozzles | Gas Turbine | Inlet Air System and Compressors | U1 | Forced - Immediate | 2018 | Gas | GG | 300 | Gas Turbine/Jet Engine (Simple Cycle Operation) | RFC | Summer | 145.5333 | 59 | 1 | 1 | 5001-Inlet air vanes / nozzles | U1-Forced - Immediate | 300-Gas Turbine/Jet Engine (Simple Cycle Operation)
5001 | Inlet air vanes / nozzles | Gas Turbine | Inlet Air System and Compressors | U1 | Forced - Immediate | 2018 | Gas | GG | 300 | Gas Turbine/Jet Engine (Simple Cycle Operation) | RFC | Winter | 134.4 | 192 | 1 | 1 | 5001-Inlet air vanes / nozzles | U1-Forced - Immediate | 300-Gas Turbine/Jet Engine (Simple Cycle Operation)
5001 | Inlet air vanes / nozzles | Gas Turbine | Inlet Air System and Compressors | U1 | Forced - Immediate | 2018 | Oil | DI | 300 | Gas Turbine/Jet Engine (Simple Cycle Operation) | SERC | Off-Peak | 4212 | 78 | 1 | 1 | 5001-Inlet air vanes / nozzles | U1-Forced - Immediate | 300-Gas Turbine/Jet Engine (Simple Cycle Operation)
5001 | Inlet air vanes / nozzles | Gas Turbine | Inlet Air System and Compressors | U1 | Forced - Immediate | 2018 | Oil | DI | 300 | Gas Turbine/Jet Engine (Simple Cycle Operation) | MRO | Winter | 402.5 | 35 | 1 | 1 | 5001-Inlet air vanes / nozzles | U1-Forced - Immediate | 300-Gas Turbine/Jet Engine (Simple Cycle Operation)
5001 | Inlet air vanes / nozzles | Gas Turbine | Inlet Air System and Compressors | SF | Startup Failure | 2018 | Oil | DI | 300 | Gas Turbine/Jet Engine (Simple Cycle Operation) | SERC | Winter | 1006.25 | 161 | 1 | 1 | 5001-Inlet air vanes / nozzles | SF-Startup Failure | 300-Gas Turbine/Jet Engine (Simple Cycle Operation)
5001 | Inlet air vanes / nozzles | Gas Turbine | Inlet Air System and Compressors | U1 | Forced - Immediate | 2018 | Gas | GG | 300 | Gas Turbine/Jet Engine (Simple Cycle Operation) | WECC | Off-Peak | 2189.9166 | 55 | 1 | 1 | 5001-Inlet air vanes / nozzles | U1-Forced - Immediate | 300-Gas Turbine/Jet Engine (Simple Cycle Operation)
5001 | Inlet air vanes / nozzles | Gas Turbine | Inlet Air System and Compressors | U1 | Forced - Immediate | 2018 | Gas | GG | 300 | Gas Turbine/Jet Engine (Simple Cycle Operation) | MRO | Off-Peak | 6967.7333 | 106 | 1 | 1 | 5001-Inlet air vanes / nozzles | U1-Forced - Immediate | 300-Gas Turbine/Jet Engine (Simple Cycle Operation)
5001 | Inlet air vanes / nozzles | Gas Turbine | Inlet Air System and Compressors | U1 | Forced - Immediate | 2018 | Gas | GG | 300 | Gas Turbine/Jet Engine (Simple Cycle Operation) | SERC | Summer | 16.25 | 39 | 1 | 1 | 5001-Inlet air vanes / nozzles | U1-Forced - Immediate | 300-Gas Turbine/Jet Engine (Simple Cycle Operation)
5001 | Inlet air vanes / nozzles | Gas Turbine | Inlet Air System and Compressors | U1 | Forced - Immediate | 2018 | Gas | GG | 300 | Gas Turbine/Jet Engine (Simple Cycle Operation) | WECC | Summer | 20.6666 | 40 | 1 | 1 | 5001-Inlet air vanes / nozzles | U1-Forced - Immediate | 300-Gas Turbine/Jet Engine (Simple Cycle Operation)
5001 | Inlet air vanes / nozzles | Gas Turbine | Inlet Air System and Compressors | U1 | Forced - Immediate | 2018 | Gas | GG | 300 | Gas Turbine/Jet Engine (Simple Cycle Operation) | WECC | Summer | 803.9166 | 55 | 1 | 1 | 5001-Inlet air vanes / nozzles | U1-Forced - Immediate | 300-Gas Turbine/Jet Engine (Simple Cycle Operation)
5001 | Inlet air vanes / nozzles | Gas Turbine | Inlet Air System and Compressors | U1 | Forced - Immediate | 2018 | Gas | GG | 300 | Gas Turbine/Jet Engine (Simple Cycle Operation) | MRO | Summer | 907.4 | 52 | 1 | 1 | 5001-Inlet air vanes / nozzles | U1-Forced - Immediate | 300-Gas Turbine/Jet Engine (Simple Cycle Operation)
5001 | Inlet air vanes / nozzles | Gas Turbine | Inlet Air System and Compressors | U1 | Forced - Immediate | 2018 | Gas | GG | 300 | Gas Turbine/Jet Engine (Simple Cycle Operation) | MRO | Winter | 273.7 | 102 | 1 | 1 | 5001-Inlet air vanes / nozzles | U1-Forced - Immediate | 300-Gas Turbine/Jet Engine (Simple Cycle Operation)
5001 | Inlet air vanes / nozzles | Gas Turbine | Inlet Air System and Compressors | U1 | Forced - Immediate | 2018 | Gas | GG | 300 | Gas Turbine/Jet Engine (Simple Cycle Operation) | RFC | Winter | 1167.9999 | 192 | 1 | 1 | 5001-Inlet air vanes / nozzles | U1-Forced - Immediate | 300-Gas Turbine/Jet Engine (Simple Cycle Operation)
5001 | Inlet air vanes / nozzles | Gas Turbine | Inlet Air System and Compressors | D1 | Forced - Immediate | 2018 | Oil | DI | 300 | Gas Turbine/Jet Engine (Simple Cycle Operation) | RFC | Summer | 852 | 12 | 1 | 1 | 5001-Inlet air vanes / nozzles | D1-Forced - Immediate | 300-Gas Turbine/Jet Engine (Simple Cycle Operation)
5001 | Inlet air vanes / nozzles | Gas Turbine | Inlet Air System and Compressors | SF | Startup Failure | 2018 | Gas | GG | 300 | Gas Turbine/Jet Engine (Simple Cycle Operation) | WECC | Off-Peak | 258.1332 | 128 | 1 | 1 | 5001-Inlet air vanes / nozzles | SF-Startup Failure | 300-Gas Turbine/Jet Engine (Simple Cycle Operation)
5001 | Inlet air vanes / nozzles | Gas Turbine | Inlet Air System and Compressors | SF | Startup Failure | 2018 | Gas | GG | 300 | Gas Turbine/Jet Engine (Simple Cycle Operation) | RFC | Off-Peak | 1531.4 | 78 | 1 | 1 | 5001-Inlet air vanes / nozzles | SF-Startup Failure | 300-Gas Turbine/Jet Engine (Simple Cycle Operation)
5001 | Inlet air vanes / nozzles | Gas Turbine | Inlet Air System and Compressors | SF | Startup Failure | 2018 | Gas | GG | 300 | Gas Turbine/Jet Engine (Simple Cycle Operation) | MRO | Off-Peak | 4039.5833 | 175 | 1 | 1 | 5001-Inlet air vanes / nozzles | SF-Startup Failure | 300-Gas Turbine/Jet Engine (Simple Cycle Operation)
5001 | Inlet air vanes / nozzles | Gas Turbine | Inlet Air System and Compressors | U1 | Forced - Immediate | 2018 | Gas | GG | 300 | Gas Turbine/Jet Engine (Simple Cycle Operation) | TRE | Summer | 285.3333 | 80 | 1 | 1 | 5001-Inlet air vanes / nozzles | U1-Forced - Immediate | 300-Gas Turbine/Jet Engine (Simple Cycle Operation)
5001 | Inlet air vanes / nozzles | Gas Turbine | Inlet Air System and Compressors | U1 | Forced - Immediate | 2018 | Gas | GG | 300 | Gas Turbine/Jet Engine (Simple Cycle Operation) | WECC | Summer | 3541.0833 | 55 | 1 | 1 | 5001-Inlet air vanes / nozzles | U1-Forced - Immediate | 300-Gas Turbine/Jet Engine (Simple Cycle Operation)
5001 | Inlet air vanes / nozzles | Gas Turbine | Inlet Air System and Compressors | U1 | Forced - Immediate | 2018 | Gas | GG | 300 | Gas Turbine/Jet Engine (Simple Cycle Operation) | MRO | Summer | 7162.9 | 166 | 1 | 1 | 5001-Inlet air vanes / nozzles | U1-Forced - Immediate | 300-Gas Turbine/Jet Engine (Simple Cycle Operation)
5001 | Inlet air vanes / nozzles | Gas Turbine | Inlet Air System and Compressors | U1 | Forced - Immediate | 2018 | Gas | GG | 300 | Gas Turbine/Jet Engine (Simple Cycle Operation) | TRE | Winter | 48 | 80 | 1 | 1 | 5001-Inlet air vanes / nozzles | U1-Forced - Immediate | 300-Gas Turbine/Jet Engine (Simple Cycle Operation)
5001 | Inlet air vanes / nozzles | Gas Turbine | Inlet Air System and Compressors | D1 | Forced - Immediate | 2018 | Gas | GG | 300 | Gas Turbine/Jet Engine (Simple Cycle Operation) | WECC | Winter | 689 | 30 | 1 | 1 | 5001-Inlet air vanes / nozzles | D1-Forced - Immediate | 300-Gas Turbine/Jet Engine (Simple Cycle Operation)
5001 | Inlet air vanes / nozzles | Gas Turbine | Inlet Air System and Compressors | SF | Startup Failure | 2018 | Gas | GG | 300 | Gas Turbine/Jet Engine (Simple Cycle Operation) | MRO | Off-Peak | 202.7666 | 158 | 1 | 1 | 5001-Inlet air vanes / nozzles | SF-Startup Failure | 300-Gas Turbine/Jet Engine (Simple Cycle Operation)
5001 | Inlet air vanes / nozzles | Gas Turbine | Inlet Air System and Compressors | SF | Startup Failure | 2018 | Gas | GG | 300 | Gas Turbine/Jet Engine (Simple Cycle Operation) | WECC | Off-Peak | 339.055 | 24.9 | 1 | 1 | 5001-Inlet air vanes / nozzles | SF-Startup Failure | 300-Gas Turbine/Jet Engine (Simple Cycle Operation)
5001 | Inlet air vanes / nozzles | Gas Turbine | Inlet Air System and Compressors | SF | Startup Failure | 2018 | Gas | GG | 300 | Gas Turbine/Jet Engine (Simple Cycle Operation) | WECC | Summer | 36 | 40 | 1 | 1 | 5001-Inlet air vanes / nozzles | SF-Startup Failure | 300-Gas Turbine/Jet Engine (Simple Cycle Operation)
5001 | Inlet air vanes / nozzles | Gas Turbine | Inlet Air System and Compressors | SF | Startup Failure | 2018 | Gas | GG | 300 | Gas Turbine/Jet Engine (Simple Cycle Operation) | RFC | Summer | 845.04 | 100.6 | 1 | 1 | 5001-Inlet air vanes / nozzles | SF-Startup Failure | 300-Gas Turbine/Jet Engine (Simple Cycle Operation)
5001 | Inlet air vanes / nozzles | Gas Turbine | Inlet Air System and Compressors | U1 | Forced - Immediate | 2018 | Gas | GG | 300 | Gas Turbine/Jet Engine (Simple Cycle Operation) | MRO | Off-Peak | 55.9999 | 168 | 1 | 1 | 5001-Inlet air vanes / nozzles | U1-Forced - Immediate | 300-Gas Turbine/Jet Engine (Simple Cycle Operation)
5001 | Inlet air vanes / nozzles | Gas Turbine | Inlet Air System and Compressors | U1 | Forced - Immediate | 2018 | Gas | GG | 300 | Gas Turbine/Jet Engine (Simple Cycle Operation) | WECC | Off-Peak | 355.9333 | 76 | 1 | 1 | 5001-Inlet air vanes / nozzles | U1-Forced - Immediate | 300-Gas Turbine/Jet Engine (Simple Cycle Operation)
5001 | Inlet air vanes / nozzles | Gas Turbine | Inlet Air System and Compressors | U1 | Forced - Immediate | 2018 | Gas | GG | 300 | Gas Turbine/Jet Engine (Simple Cycle Operation) | SERC | Off-Peak | 484 | 121 | 1 | 1 | 5001-Inlet air vanes / nozzles | U1-Forced - Immediate | 300-Gas Turbine/Jet Engine (Simple Cycle Operation)
5001 | Inlet air vanes / nozzles | Gas Turbine | Inlet Air System and Compressors | U1 | Forced - Immediate | 2018 | Gas | GG | 300 | Gas Turbine/Jet Engine (Simple Cycle Operation) | MRO | Off-Peak | 888.6333 | 106 | 1 | 1 | 5001-Inlet air vanes / nozzles | U1-Forced - Immediate | 300-Gas Turbine/Jet Engine (Simple Cycle Operation)
5001 | Inlet air vanes / nozzles | Gas Turbine | Inlet Air System and Compressors | U1 | Forced - Immediate | 2018 | Gas | GG | 300 | Gas Turbine/Jet Engine (Simple Cycle Operation) | SERC | Summer | 2.6666 | 40 | 1 | 1 | 5001-Inlet air vanes / nozzles | U1-Forced - Immediate | 300-Gas Turbine/Jet Engine (Simple Cycle Operation)
5001 | Inlet air vanes / nozzles | Gas Turbine | Inlet Air System and Compressors | U1 | Forced - Immediate | 2018 | Gas | GG | 300 | Gas Turbine/Jet Engine (Simple Cycle Operation) | WECC | Summer | 621 | 103.5 | 1 | 1 | 5001-Inlet air vanes / nozzles | U1-Forced - Immediate | 300-Gas Turbine/Jet Engine (Simple Cycle Operation)
5001 | Inlet air vanes / nozzles | Gas Turbine | Inlet Air System and Compressors | U1 | Forced - Immediate | 2018 | Gas | GG | 300 | Gas Turbine/Jet Engine (Simple Cycle Operation) | SERC | Summer | 5729.3333 | 40 | 1 | 1 | 5001-Inlet air vanes / nozzles | U1-Forced - Immediate | 300-Gas Turbine/Jet Engine (Simple Cycle Operation)
5001 | Inlet air vanes / nozzles | Gas Turbine | Inlet Air System and Compressors | U1 | Forced - Immediate | 2018 | Gas | GG | 300 | Gas Turbine/Jet Engine (Simple Cycle Operation) | WECC | Off-Peak | 2079 | 55 | 1 | 1 | 5001-Inlet air vanes / nozzles | U1-Forced - Immediate | 300-Gas Turbine/Jet Engine (Simple Cycle Operation)
5001 | Inlet air vanes / nozzles | Gas Turbine | Inlet Air System and Compressors | U1 | Forced - Immediate | 2018 | Gas | GG | 300 | Gas Turbine/Jet Engine (Simple Cycle Operation) | MRO | Summer | 439.1666 | 170 | 1 | 1 | 5001-Inlet air vanes / nozzles | U1-Forced - Immediate | 300-Gas Turbine/Jet Engine (Simple Cycle Operation)
5001 | Inlet air vanes / nozzles | Gas Turbine | Inlet Air System and Compressors | U1 | Forced - Immediate | 2018 | Gas | GG | 300 | Gas Turbine/Jet Engine (Simple Cycle Operation) | RFC | Summer | 487.5 | 45 | 1 | 1 | 5001-Inlet air vanes / nozzles | U1-Forced - Immediate | 300-Gas Turbine/Jet Engine (Simple Cycle Operation)
5001 | Inlet air vanes / nozzles | Gas Turbine | Inlet Air System and Compressors | D1 | Forced - Immediate | 2018 | Gas | GG | 850 | Combined Cycle Block | SERC | Off-Peak | 691.6 | 247 | 1 | 1 | 5001-Inlet air vanes / nozzles | D1-Forced - Immediate | 850-Combined Cycle Block
5001 | Inlet air vanes / nozzles | Gas Turbine | Inlet Air System and Compressors | D1 | Forced - Immediate | 2018 | Gas | GG | 850 | Combined Cycle Block | SERC | Off-Peak | 1192.9766 | 112.9 | 1 | 1 | 5001-Inlet air vanes / nozzles | D1-Forced - Immediate | 850-Combined Cycle Block
5001 | Inlet air vanes / nozzles | Gas Turbine | Inlet Air System and Compressors | D1 | Forced - Immediate | 2018 | Gas | GG | 850 | Combined Cycle Block | RFC | Off-Peak | 12514.635 | 119.7 | 1 | 1 | 5001-Inlet air vanes / nozzles | D1-Forced - Immediate | 850-Combined Cycle Block
5001 | Inlet air vanes / nozzles | Gas Turbine | Inlet Air System and Compressors | D1 | Forced - Immediate | 2018 | Gas | GG | 850 | Combined Cycle Block | SERC | Winter | 45315 | 265 | 1 | 1 | 5001-Inlet air vanes / nozzles | D1-Forced - Immediate | 850-Combined Cycle Block
5001 | Inlet air vanes / nozzles | Gas Turbine | Inlet Air System and Compressors | D1 | Forced - Immediate | 2018 | Gas | GG | 850 | Combined Cycle Block | SERC | Winter | 121.7999 | 126 | 1 | 1 | 5001-Inlet air vanes / nozzles | D1-Forced - Immediate | 850-Combined Cycle Block
5001 | Inlet air vanes / nozzles | Gas Turbine | Inlet Air System and Compressors | D1 | Forced - Immediate | 2018 | Gas | GG | 850 | Combined Cycle Block | SERC | Winter | 309.2366 | 40.6 | 1 | 1 | 5001-Inlet air vanes / nozzles | D1-Forced - Immediate | 850-Combined Cycle Block
5001 | Inlet air vanes / nozzles | Gas Turbine | Inlet Air System and Compressors | D1 | Forced - Immediate | 2018 | Gas | GG | 850 | Combined Cycle Block | SERC | Winter | 357 | 126 | 1 | 1 | 5001-Inlet air vanes / nozzles | D1-Forced - Immediate | 850-Combined Cycle Block
5001 | Inlet air vanes / nozzles | Gas Turbine | Inlet Air System and Compressors | D1 | Forced - Immediate | 2018 | Gas | GG | 850 | Combined Cycle Block | SERC | Winter | 1136.7165 | 283 | 1 | 1 | 5001-Inlet air vanes / nozzles | D1-Forced - Immediate | 850-Combined Cycle Block
5001 | Inlet air vanes / nozzles | Gas Turbine | Inlet Air System and Compressors | D1 | Forced - Immediate | 2018 | Gas | GG | 850 | Combined Cycle Block | SERC | Winter | 1192.4 | 132 | 1 | 1 | 5001-Inlet air vanes / nozzles | D1-Forced - Immediate | 850-Combined Cycle Block
5001 | Inlet air vanes / nozzles | Gas Turbine | Inlet Air System and Compressors | U1 | Forced - Immediate | 2018 | Gas | GG | 850 | Combined Cycle Block | NPCC | Summer | 1342.9519 | 272.22 | 1 | 1 | 5001-Inlet air vanes / nozzles | U1-Forced - Immediate | 850-Combined Cycle Block
5001 | Inlet air vanes / nozzles | Gas Turbine | Inlet Air System and Compressors | U1 | Forced - Immediate | 2018 | Gas | GG | 850 | Combined Cycle Block | RFC | Winter | 756.8 | 236.5 | 1 | 1 | 5001-Inlet air vanes / nozzles | U1-Forced - Immediate | 850-Combined Cycle Block
5001 | Inlet air vanes / nozzles | Gas Turbine | Inlet Air System and Compressors | D1 | Forced - Immediate | 2018 | Gas | GG | 850 | Combined Cycle Block | TRE | Off-Peak | 426.7333 | 148 | 1 | 1 | 5001-Inlet air vanes / nozzles | D1-Forced - Immediate | 850-Combined Cycle Block
5001 | Inlet air vanes / nozzles | Gas Turbine | Inlet Air System and Compressors | D1 | Forced - Immediate | 2018 | Gas | GG | 850 | Combined Cycle Block | TRE | Winter | 249.6 | 72 | 1 | 1 | 5001-Inlet air vanes / nozzles | D1-Forced - Immediate | 850-Combined Cycle Block
5001 | Inlet air vanes / nozzles | Gas Turbine | Inlet Air System and Compressors | D2 | Forced - Delayed | 2018 | Gas | GG | 850 | Combined Cycle Block | SERC | Summer | 488 | 610 | 1 | 1 | 5001-Inlet air vanes / nozzles | D2-Forced - Delayed | 850-Combined Cycle Block
5001 | Inlet air vanes / nozzles | Gas Turbine | Inlet Air System and Compressors | D1 | Forced - Immediate | 2018 | Gas | GG | 850 | Combined Cycle Block | RFC | Off-Peak | 831.575 | 114.7 | 1 | 1 | 5001-Inlet air vanes / nozzles | D1-Forced - Immediate | 850-Combined Cycle Block
5001 | Inlet air vanes / nozzles | Gas Turbine | Inlet Air System and Compressors | D1 | Forced - Immediate | 2018 | Gas | GG | 850 | Combined Cycle Block | WECC | Summer | 15679.5832 | 275 | 1 | 1 | 5001-Inlet air vanes / nozzles | D1-Forced - Immediate | 850-Combined Cycle Block
5001 | Inlet air vanes / nozzles | Gas Turbine | Inlet Air System and Compressors | D1 | Forced - Immediate | 2018 | Gas | GG | 850 | Combined Cycle Block | SERC | Winter | 1114.5666 | 230.6 | 1 | 1 | 5001-Inlet air vanes / nozzles | D1-Forced - Immediate | 850-Combined Cycle Block
5001 | Inlet air vanes / nozzles | Gas Turbine | Inlet Air System and Compressors | U1 | Forced - Immediate | 2018 | Gas | GG | 850 | Combined Cycle Block | RFC | Off-Peak | 1125.63 | 341.1 | 1 | 1 | 5001-Inlet air vanes / nozzles | U1-Forced - Immediate | 850-Combined Cycle Block
5001 | Inlet air vanes / nozzles | Gas Turbine | Inlet Air System and Compressors | U1 | Forced - Immediate | 2018 | Gas | GG | 850 | Combined Cycle Block | WECC | Winter | 247.36 | 61.84 | 1 | 1 | 5001-Inlet air vanes / nozzles | U1-Forced - Immediate | 850-Combined Cycle Block
5001 | Inlet air vanes / nozzles | Gas Turbine | Inlet Air System and Compressors | U1 | Forced - Immediate | 2018 | Gas | GG | 850 | Combined Cycle Block | RFC | Winter | 1001.1833 | 236.5 | 1 | 1 | 5001-Inlet air vanes / nozzles | U1-Forced - Immediate | 850-Combined Cycle Block
5001 | Inlet air vanes / nozzles | Gas Turbine | Inlet Air System and Compressors | D1 | Forced - Immediate | 2018 | Gas | GG | 850 | Combined Cycle Block | SERC | Off-Peak | 2836.3833 | 247 | 1 | 1 | 5001-Inlet air vanes / nozzles | D1-Forced - Immediate | 850-Combined Cycle Block
5001 | Inlet air vanes / nozzles | Gas Turbine | Inlet Air System and Compressors | D1 | Forced - Immediate | 2018 | Gas | GG | 850 | Combined Cycle Block | SERC | Off-Peak | 5199.2166 | 347 | 1 | 1 | 5001-Inlet air vanes / nozzles | D1-Forced - Immediate | 850-Combined Cycle Block
5001 | Inlet air vanes / nozzles | Gas Turbine | Inlet Air System and Compressors | D1 | Forced - Immediate | 2018 | Gas | GG | 850 | Combined Cycle Block | WECC | Summer | 366.6666 | 275 | 1 | 1 | 5001-Inlet air vanes / nozzles | D1-Forced - Immediate | 850-Combined Cycle Block
5001 | Inlet air vanes / nozzles | Gas Turbine | Inlet Air System and Compressors | D1 | Forced - Immediate | 2018 | Gas | GG | 850 | Combined Cycle Block | SERC | Summer | 6866.6665 | 500 | 1 | 1 | 5001-Inlet air vanes / nozzles | D1-Forced - Immediate | 850-Combined Cycle Block
5001 | Inlet air vanes / nozzles | Gas Turbine | Inlet Air System and Compressors | D1 | Forced - Immediate | 2018 | Gas | GG | 850 | Combined Cycle Block | SERC | Winter | 1191.4332 | 230.6 | 1 | 1 | 5001-Inlet air vanes / nozzles | D1-Forced - Immediate | 850-Combined Cycle Block
5001 | Inlet air vanes / nozzles | Gas Turbine | Inlet Air System and Compressors | D1 | Forced - Immediate | 2018 | Gas | GG | 850 | Combined Cycle Block | SERC | Summer | 1018.1331 | 332 | 1 | 1 | 5001-Inlet air vanes / nozzles | D1-Forced - Immediate | 850-Combined Cycle Block
5001 | Inlet air vanes / nozzles | Gas Turbine | Inlet Air System and Compressors | D1 | Forced - Immediate | 2018 | Gas | GG | 850 | Combined Cycle Block | WECC | Summer | 1837.9166 | 275 | 1 | 1 | 5001-Inlet air vanes / nozzles | D1-Forced - Immediate | 850-Combined Cycle Block
5001 | Inlet air vanes / nozzles | Gas Turbine | Inlet Air System and Compressors | D1 | Forced - Immediate | 2018 | Gas | GG | 850 | Combined Cycle Block | SERC | Summer | 2317.9015 | 262.9 | 1 | 1 | 5001-Inlet air vanes / nozzles | D1-Forced - Immediate | 850-Combined Cycle Block
5001 | Inlet air vanes / nozzles | Gas Turbine | Inlet Air System and Compressors | D1 | Forced - Immediate | 2018 | Gas | GG | 850 | Combined Cycle Block | SERC | Winter | 985.7832 | 283 | 1 | 1 | 5001-Inlet air vanes / nozzles | D1-Forced - Immediate | 850-Combined Cycle Block
5001 | Inlet air vanes / nozzles | Gas Turbine | Inlet Air System and Compressors | SF | Startup Failure | 2018 | Gas | GG | 850 | Combined Cycle Block | MRO | Off-Peak | 469.2999 | 114 | 1 | 1 | 5001-Inlet air vanes / nozzles | SF-Startup Failure | 850-Combined Cycle Block
5001 | Inlet air vanes / nozzles | Gas Turbine | Inlet Air System and Compressors | D1 | Forced - Immediate | 2018 | Gas | GG | 850 | Combined Cycle Block | SERC | Summer | 492.4666 | 332 | 1 | 1 | 5001-Inlet air vanes / nozzles | D1-Forced - Immediate | 850-Combined Cycle Block
5001 | Inlet air vanes / nozzles | Gas Turbine | Inlet Air System and Compressors | D1 | Forced - Immediate | 2018 | Gas | GG | 850 | Combined Cycle Block | SERC | Off-Peak | 395.15 | 112.9 | 1 | 1 | 5001-Inlet air vanes / nozzles | D1-Forced - Immediate | 850-Combined Cycle Block
5001 | Inlet air vanes / nozzles | Gas Turbine | Inlet Air System and Compressors | D1 | Forced - Immediate | 2018 | Gas | GG | 850 | Combined Cycle Block | SERC | Winter | 2523.6666 | 134 | 1 | 1 | 5001-Inlet air vanes / nozzles | D1-Forced - Immediate | 850-Combined Cycle Block
5001 | Inlet air vanes / nozzles | Gas Turbine | Inlet Air System and Compressors | U1 | Forced - Immediate | 2018 | Gas | GG | 850 | Combined Cycle Block | RFC | Off-Peak | 500.5915 | 236.5 | 1 | 1 | 5001-Inlet air vanes / nozzles | U1-Forced - Immediate | 850-Combined Cycle Block
5001 | Inlet air vanes / nozzles | Gas Turbine | Inlet Air System and Compressors | U1 | Forced - Immediate | 2018 | Gas | GG | 850 | Combined Cycle Block | SERC | Winter | 3220.4999 | 171 | 1 | 1 | 5001-Inlet air vanes / nozzles | U1-Forced - Immediate | 850-Combined Cycle Block
5001 | Inlet air vanes / nozzles | Gas Turbine | Inlet Air System and Compressors | SF | Startup Failure | 2018 | Gas | GG | 851 | CC GT units | TRE | Winter | 38.0333 | 163 | 1 | 1 | 5001-Inlet air vanes / nozzles | SF-Startup Failure | 851-CC GT units
5001 | Inlet air vanes / nozzles | Gas Turbine | Inlet Air System and Compressors | SF | Startup Failure | 2018 | Gas | GG | 851 | CC GT units | TRE | Winter | 844.8 | 176 | 1 | 1 | 5001-Inlet air vanes / nozzles | SF-Startup Failure | 851-CC GT units
5001 | Inlet air vanes / nozzles | Gas Turbine | Inlet Air System and Compressors | U1 | Forced - Immediate | 2018 | Gas | GG | 851 | CC GT units | RFC | Summer | 128.0999 | 126 | 1 | 1 | 5001-Inlet air vanes / nozzles | U1-Forced - Immediate | 851-CC GT units
5001 | Inlet air vanes / nozzles | Gas Turbine | Inlet Air System and Compressors | U1 | Forced - Immediate | 2018 | Gas | GG | 851 | CC GT units | RFC | Summer | 138.6 | 126 | 1 | 1 | 5001-Inlet air vanes / nozzles | U1-Forced - Immediate | 851-CC GT units
5001 | Inlet air vanes / nozzles | Gas Turbine | Inlet Air System and Compressors | SF | Startup Failure | 2018 | Gas | GG | 851 | CC GT units | SERC | Winter | 1090.9165 | 247 | 1 | 1 | 5001-Inlet air vanes / nozzles | SF-Startup Failure | 851-CC GT units
5001 | Inlet air vanes / nozzles | Gas Turbine | Inlet Air System and Compressors | U1 | Forced - Immediate | 2018 | Gas | GG | 851 | CC GT units | WECC | Off-Peak | 262.15 | 147 | 1 | 1 | 5001-Inlet air vanes / nozzles | U1-Forced - Immediate | 851-CC GT units
5001 | Inlet air vanes / nozzles | Gas Turbine | Inlet Air System and Compressors | U1 | Forced - Immediate | 2018 | Gas | GG | 851 | CC GT units | RFC | Off-Peak | 325.5 | 126 | 1 | 1 | 5001-Inlet air vanes / nozzles | U1-Forced - Immediate | 851-CC GT units
5001 | Inlet air vanes / nozzles | Gas Turbine | Inlet Air System and Compressors | U1 | Forced - Immediate | 2018 | Gas | GG | 851 | CC GT units | RFC | Summer | 107.1 | 126 | 1 | 1 | 5001-Inlet air vanes / nozzles | U1-Forced - Immediate | 851-CC GT units
5001 | Inlet air vanes / nozzles | Gas Turbine | Inlet Air System and Compressors | U1 | Forced - Immediate | 2018 | Gas | GG | 851 | CC GT units | TRE | Winter | 1621.85 | 163 | 1 | 1 | 5001-Inlet air vanes / nozzles | U1-Forced - Immediate | 851-CC GT units
5001 | Inlet air vanes / nozzles | Gas Turbine | Inlet Air System and Compressors | U1 | Forced - Immediate | 2018 | Gas | GG | 851 | CC GT units | SERC | Winter | 2025.3332 | 155 | 1 | 1 | 5001-Inlet air vanes / nozzles | U1-Forced - Immediate | 851-CC GT units
5001 | Inlet air vanes / nozzles | Gas Turbine | Inlet Air System and Compressors | U2 | Forced - Delayed | 2018 | Gas | GG | 851 | CC GT units | WECC | Off-Peak | 310.4999 | 162 | 1 | 1 | 5001-Inlet air vanes / nozzles | U2-Forced - Delayed | 851-CC GT units
5001 | Inlet air vanes / nozzles | Gas Turbine | Inlet Air System and Compressors | U2 | Forced - Delayed | 2018 | Gas | GG | 851 | CC GT units | WECC | Winter | 307.8 | 162 | 1 | 1 | 5001-Inlet air vanes / nozzles | U2-Forced - Delayed | 851-CC GT units
5001 | Inlet air vanes / nozzles | Gas Turbine | Inlet Air System and Compressors | U1 | Forced - Immediate | 2018 | Gas | GG | 851 | CC GT units | WECC | Off-Peak | 250.0666 | 60.5 | 1 | 1 | 5001-Inlet air vanes / nozzles | U1-Forced - Immediate | 851-CC GT units
5001 | Inlet air vanes / nozzles | Gas Turbine | Inlet Air System and Compressors | U1 | Forced - Immediate | 2018 | Gas | GG | 851 | CC GT units | SERC | Summer | 3542.4999 | 150 | 1 | 1 | 5001-Inlet air vanes / nozzles | U1-Forced - Immediate | 851-CC GT units
5001 | Inlet air vanes / nozzles | Gas Turbine | Inlet Air System and Compressors | U1 | Forced - Immediate | 2018 | Gas | GG | 851 | CC GT units | TRE | Winter | 5392.9165 | 175 | 1 | 1 | 5001-Inlet air vanes / nozzles | U1-Forced - Immediate | 851-CC GT units
5001 | Inlet air vanes / nozzles | Gas Turbine | Inlet Air System and Compressors | D1 | Forced - Immediate | 2018 | Gas | GG | 851 | CC GT units | TRE | Off-Peak | 409.9333 | 86 | 1 | 1 | 5001-Inlet air vanes / nozzles | D1-Forced - Immediate | 851-CC GT units
5001 | Inlet air vanes / nozzles | Gas Turbine | Inlet Air System and Compressors | U1 | Forced - Immediate | 2018 | Gas | GG | 851 | CC GT units | RFC | Summer | 81.9 | 126 | 1 | 1 | 5001-Inlet air vanes / nozzles | U1-Forced - Immediate | 851-CC GT units
5001 | Inlet air vanes / nozzles | Gas Turbine | Inlet Air System and Compressors | U1 | Forced - Immediate | 2018 | Gas | GG | 851 | CC GT units | TRE | Summer | 1678.6301 | 67.19 | 1 | 1 | 5001-Inlet air vanes / nozzles | U1-Forced - Immediate | 851-CC GT units
5001 | Inlet air vanes / nozzles | Gas Turbine | Inlet Air System and Compressors | D1 | Forced - Immediate | 2018 | Gas | GG | 851 | CC GT units | NPCC | Summer | 289.3333 | 112 | 1 | 1 | 5001-Inlet air vanes / nozzles | D1-Forced - Immediate | 851-CC GT units
5001 | Inlet air vanes / nozzles | Gas Turbine | Inlet Air System and Compressors | SF | Startup Failure | 2018 | Gas | GG | 851 | CC GT units | TRE | Winter | 143.7332 | 176 | 1 | 1 | 5001-Inlet air vanes / nozzles | SF-Startup Failure | 851-CC GT units
5001 | Inlet air vanes / nozzles | Gas Turbine | Inlet Air System and Compressors | U1 | Forced - Immediate | 2018 | Gas | GG | 851 | CC GT units | RFC | Off-Peak | 58.7999 | 126 | 1 | 1 | 5001-Inlet air vanes / nozzles | U1-Forced - Immediate | 851-CC GT units
5001 | Inlet air vanes / nozzles | Gas Turbine | Inlet Air System and Compressors | U1 | Forced - Immediate | 2018 | Gas | GG | 851 | CC GT units | WECC | Off-Peak | 2114.475 | 60.5 | 1 | 1 | 5001-Inlet air vanes / nozzles | U1-Forced - Immediate | 851-CC GT units
5001 | Inlet air vanes / nozzles | Gas Turbine | Inlet Air System and Compressors | U1 | Forced - Immediate | 2018 | Gas | GG | 851 | CC GT units | SERC | Summer | 864 | 270 | 1 | 1 | 5001-Inlet air vanes / nozzles | U1-Forced - Immediate | 851-CC GT units
5001 | Inlet air vanes / nozzles | Gas Turbine | Inlet Air System and Compressors | U1 | Forced - Immediate | 2018 | Gas | GG | 851 | CC GT units | NPCC | Summer | 1297.4998 | 225 | 1 | 1 | 5001-Inlet air vanes / nozzles | U1-Forced - Immediate | 851-CC GT units
5001 | Inlet air vanes / nozzles | Gas Turbine | Inlet Air System and Compressors | U1 | Forced - Immediate | 2018 | Gas | GG | 851 | CC GT units | TRE | Summer | 2944.8 | 144 | 1 | 1 | 5001-Inlet air vanes / nozzles | U1-Forced - Immediate | 851-CC GT units
5001 | Inlet air vanes / nozzles | Gas Turbine | Inlet Air System and Compressors | U1 | Forced - Immediate | 2018 | Gas | GG | 851 | CC GT units | TRE | Winter | 89.0666 | 167 | 1 | 1 | 5001-Inlet air vanes / nozzles | U1-Forced - Immediate | 851-CC GT units
5001 | Inlet air vanes / nozzles | Gas Turbine | Inlet Air System and Compressors | U2 | Forced - Delayed | 2018 | Gas | GG | 851 | CC GT units | WECC | Summer | 5645.8666 | 79 | 1 | 1 | 5001-Inlet air vanes / nozzles | U2-Forced - Delayed | 851-CC GT units
5001 | Inlet air vanes / nozzles | Gas Turbine | Inlet Air System and Compressors | D1 | Forced - Immediate | 2018 | Gas | GG | 851 | CC GT units | WECC | Winter | 431.4333 | 14 | 1 | 1 | 5001-Inlet air vanes / nozzles | D1-Forced - Immediate | 851-CC GT units
5001 | Inlet air vanes / nozzles | Gas Turbine | Inlet Air System and Compressors | U1 | Forced - Immediate | 2018 | Gas | GG | 851 | CC GT units | RFC | Summer | 27.2999 | 126 | 1 | 1 | 5001-Inlet air vanes / nozzles | U1-Forced - Immediate | 851-CC GT units
5001 | Inlet air vanes / nozzles | Gas Turbine | Inlet Air System and Compressors | U1 | Forced - Immediate | 2018 | Gas | GG | 851 | CC GT units | RFC | Summer | 317.0999 | 126 | 1 | 1 | 5001-Inlet air vanes / nozzles | U1-Forced - Immediate | 851-CC GT units
5001 | Inlet air vanes / nozzles | Gas Turbine | Inlet Air System and Compressors | SF | Startup Failure | 2018 | Gas | GG | 851 | CC GT units | TRE | Off-Peak | 5175.25 | 163 | 1 | 1 | 5001-Inlet air vanes / nozzles | SF-Startup Failure | 851-CC GT units
5001 | Inlet air vanes / nozzles | Gas Turbine | Inlet Air System and Compressors | SF | Startup Failure | 2018 | Gas | GG | 851 | CC GT units | TRE | Winter | 305.0666 | 176 | 1 | 1 | 5001-Inlet air vanes / nozzles | SF-Startup Failure | 851-CC GT units
5001 | Inlet air vanes / nozzles | Gas Turbine | Inlet Air System and Compressors | U1 | Forced - Immediate | 2018 | Gas | GG | 851 | CC GT units | RFC | Off-Peak | 176.4 | 126 | 1 | 1 | 5001-Inlet air vanes / nozzles | U1-Forced - Immediate | 851-CC GT units
5001 | Inlet air vanes / nozzles | Gas Turbine | Inlet Air System and Compressors | U1 | Forced - Immediate | 2018 | Gas | GG | 851 | CC GT units | RFC | Off-Peak | 1306.1999 | 126 | 1 | 1 | 5001-Inlet air vanes / nozzles | U1-Forced - Immediate | 851-CC GT units
5001 | Inlet air vanes / nozzles | Gas Turbine | Inlet Air System and Compressors | U1 | Forced - Immediate | 2018 | Gas | GG | 851 | CC GT units | RFC | Summer | 54.6 | 126 | 1 | 1 | 5001-Inlet air vanes / nozzles | U1-Forced - Immediate | 851-CC GT units
5001 | Inlet air vanes / nozzles | Gas Turbine | Inlet Air System and Compressors | U1 | Forced - Immediate | 2018 | Gas | GG | 851 | CC GT units | WECC | Summer | 727.4166 | 43 | 1 | 1 | 5001-Inlet air vanes / nozzles | U1-Forced - Immediate | 851-CC GT units
5001 | Inlet air vanes / nozzles | Gas Turbine | Inlet Air System and Compressors | U1 | Forced - Immediate | 2018 | Gas | GG | 851 | CC GT units | RFC | Off-Peak | 23.1 | 126 | 1 | 1 | 5001-Inlet air vanes / nozzles | U1-Forced - Immediate | 851-CC GT units
5001 | Inlet air vanes / nozzles | Gas Turbine | Inlet Air System and Compressors | U1 | Forced - Immediate | 2018 | Gas | GG | 851 | CC GT units | WECC | Off-Peak | 362.0999 | 153 | 1 | 1 | 5001-Inlet air vanes / nozzles | U1-Forced - Immediate | 851-CC GT units
5001 | Inlet air vanes / nozzles | Gas Turbine | Inlet Air System and Compressors | U1 | Forced - Immediate | 2018 | Gas | GG | 851 | CC GT units | RFC | Summer | 117.6 | 126 | 1 | 1 | 5001-Inlet air vanes / nozzles | U1-Forced - Immediate | 851-CC GT units
5001 | Inlet air vanes / nozzles | Gas Turbine | Inlet Air System and Compressors | U1 | Forced - Immediate | 2018 | Gas | GG | 851 | CC GT units | WECC | Summer | 1084.9999 | 84 | 1 | 1 | 5001-Inlet air vanes / nozzles | U1-Forced - Immediate | 851-CC GT units
5001 | Inlet air vanes / nozzles | Gas Turbine | Inlet Air System and Compressors | U1 | Forced - Immediate | 2018 | Gas | GG | 851 | CC GT units | TRE | Winter | 102.5665 | 181 | 1 | 1 | 5001-Inlet air vanes / nozzles | U1-Forced - Immediate | 851-CC GT units
5001 | Inlet air vanes / nozzles | Gas Turbine | Inlet Air System and Compressors | U2 | Forced - Delayed | 2018 | Gas | GG | 851 | CC GT units | NPCC | Summer | 653.3332 | 224 | 1 | 1 | 5001-Inlet air vanes / nozzles | U2-Forced - Delayed | 851-CC GT units
5001 | Inlet air vanes / nozzles | Gas Turbine | Inlet Air System and Compressors | D1 | Forced - Immediate | 2018 | Waste Heat | WH | 852 | CC steam units | RFC | Off-Peak | 58.5199 | 125.4 | 1 | 1 | 5001-Inlet air vanes / nozzles | D1-Forced - Immediate | 852-CC steam units
5001 | Inlet air vanes / nozzles | Gas Turbine | Inlet Air System and Compressors | D1 | Forced - Immediate | 2018 | Waste Heat | WH | 852 | CC steam units | WECC | Off-Peak | 165.85 | 93 | 1 | 1 | 5001-Inlet air vanes / nozzles | D1-Forced - Immediate | 852-CC steam units
5001 | Inlet air vanes / nozzles | Gas Turbine | Inlet Air System and Compressors | D1 | Forced - Immediate | 2018 | Gas | GG | 852 | CC steam units | WECC | Winter | 308.1667 | 10 | 1 | 1 | 5001-Inlet air vanes / nozzles | D1-Forced - Immediate | 852-CC steam units
5001 | Inlet air vanes / nozzles | Gas Turbine | Inlet Air System and Compressors | D1 | Forced - Immediate | 2018 | Waste Heat | WH | 852 | CC steam units | TRE | Summer | 1225.4325 | 49.05 | 1 | 1 | 5001-Inlet air vanes / nozzles | D1-Forced - Immediate | 852-CC steam units
5001 | Inlet air vanes / nozzles | Gas Turbine | Inlet Air System and Compressors | D1 | Forced - Immediate | 2018 | Waste Heat | WH | 852 | CC steam units | TRE | Summer | 2310.85 | 113 | 1 | 1 | 5001-Inlet air vanes / nozzles | D1-Forced - Immediate | 852-CC steam units
5001 | Inlet air vanes / nozzles | Gas Turbine | Inlet Air System and Compressors | U1 | Forced - Immediate | 2018 | Waste Heat | WH | 852 | CC steam units | SERC | Winter | 1959.9999 | 150 | 1 | 1 | 5001-Inlet air vanes / nozzles | U1-Forced - Immediate | 852-CC steam units
5001 | Inlet air vanes / nozzles | Gas Turbine | Inlet Air System and Compressors | D1 | Forced - Immediate | 2018 | Gas | GG | 852 | CC steam units | TRE | Winter | 3790.4499 | 123 | 1 | 1 | 5001-Inlet air vanes / nozzles | D1-Forced - Immediate | 852-CC steam units
5001 | Inlet air vanes / nozzles | Gas Turbine | Inlet Air System and Compressors | D1 | Forced - Immediate | 2018 | Waste Heat | WH | 852 | CC steam units | RFC | Summer | 13.7366 | 63.4 | 1 | 1 | 5001-Inlet air vanes / nozzles | D1-Forced - Immediate | 852-CC steam units
5001 | Inlet air vanes / nozzles | Gas Turbine | Inlet Air System and Compressors | D1 | Forced - Immediate | 2018 | Waste Heat | WH | 852 | CC steam units | RFC | Summer | 27.4733 | 63.4 | 1 | 1 | 5001-Inlet air vanes / nozzles | D1-Forced - Immediate | 852-CC steam units
5001 | Inlet air vanes / nozzles | Gas Turbine | Inlet Air System and Compressors | D1 | Forced - Immediate | 2018 | Waste Heat | WH | 852 | CC steam units | RFC | Summer | 159.5566 | 63.4 | 1 | 1 | 5001-Inlet air vanes / nozzles | D1-Forced - Immediate | 852-CC steam units
5001 | Inlet air vanes / nozzles | Gas Turbine | Inlet Air System and Compressors | D1 | Forced - Immediate | 2018 | Waste Heat | WH | 852 | CC steam units | TRE | Winter | 763.75 | 75 | 1 | 1 | 5001-Inlet air vanes / nozzles | D1-Forced - Immediate | 852-CC steam units
5001 | Inlet air vanes / nozzles | Gas Turbine | Inlet Air System and Compressors | D1 | Forced - Immediate | 2018 | Waste Heat | WH | 852 | CC steam units | RFC | Summer | 53.89 | 63.4 | 1 | 1 | 5001-Inlet air vanes / nozzles | D1-Forced - Immediate | 852-CC steam units
5001 | Inlet air vanes / nozzles | Gas Turbine | Inlet Air System and Compressors | D1 | Forced - Immediate | 2018 | Waste Heat | WH | 852 | CC steam units | RFC | Summer | 59.1733 | 63.4 | 1 | 1 | 5001-Inlet air vanes / nozzles | D1-Forced - Immediate | 852-CC steam units
5001 | Inlet air vanes / nozzles | Gas Turbine | Inlet Air System and Compressors | D1 | Forced - Immediate | 2018 | Waste Heat | WH | 852 | CC steam units | RFC | Summer | 64.4566 | 63.4 | 1 | 1 | 5001-Inlet air vanes / nozzles | D1-Forced - Immediate | 852-CC steam units
5001 | Inlet air vanes / nozzles | Gas Turbine | Inlet Air System and Compressors | D1 | Forced - Immediate | 2018 | Waste Heat | WH | 852 | CC steam units | TRE | Winter | 54.9666 | 97 | 1 | 1 | 5001-Inlet air vanes / nozzles | D1-Forced - Immediate | 852-CC steam units
5001 | Inlet air vanes / nozzles | Gas Turbine | Inlet Air System and Compressors | D1 | Forced - Immediate | 2018 | Waste Heat | WH | 852 | CC steam units | TRE | Winter | 242.82 | 85.2 | 1 | 1 | 5001-Inlet air vanes / nozzles | D1-Forced - Immediate | 852-CC steam units
5001 | Inlet air vanes / nozzles | Gas Turbine | Inlet Air System and Compressors | D2 | Forced - Delayed | 2018 | Gas | GG | 852 | CC steam units | WECC | Winter | 342 | 180 | 1 | 1 | 5001-Inlet air vanes / nozzles | D2-Forced - Delayed | 852-CC steam units
5001 | Inlet air vanes / nozzles | Gas Turbine | Inlet Air System and Compressors | D1 | Forced - Immediate | 2018 | Gas | GG | 852 | CC steam units | WECC | Off-Peak | 399.9666 | 169 | 1 | 1 | 5001-Inlet air vanes / nozzles | D1-Forced - Immediate | 852-CC steam units
5001 | Inlet air vanes / nozzles | Gas Turbine | Inlet Air System and Compressors | D1 | Forced - Immediate | 2018 | Waste Heat | WH | 852 | CC steam units | RFC | Off-Peak | 657.2466 | 63.4 | 1 | 1 | 5001-Inlet air vanes / nozzles | D1-Forced - Immediate | 852-CC steam units
5001 | Inlet air vanes / nozzles | Gas Turbine | Inlet Air System and Compressors | D1 | Forced - Immediate | 2018 | Waste Heat | WH | 852 | CC steam units | RFC | Summer | 41.21 | 63.4 | 1 | 1 | 5001-Inlet air vanes / nozzles | D1-Forced - Immediate | 852-CC steam units
5001 | Inlet air vanes / nozzles | Gas Turbine | Inlet Air System and Compressors | D1 | Forced - Immediate | 2018 | Waste Heat | WH | 852 | CC steam units | NPCC | Summer | 155 | 60 | 1 | 1 | 5001-Inlet air vanes / nozzles | D1-Forced - Immediate | 852-CC steam units
5001 | Inlet air vanes / nozzles | Gas Turbine | Inlet Air System and Compressors | D1 | Forced - Immediate | 2018 | Waste Heat | WH | 852 | CC steam units | WECC | Summer | 219.9167 | 13 | 1 | 1 | 5001-Inlet air vanes / nozzles | D1-Forced - Immediate | 852-CC steam units
5001 | Inlet air vanes / nozzles | Gas Turbine | Inlet Air System and Compressors | D1 | Forced - Immediate | 2018 | Waste Heat | WH | 852 | CC steam units | TRE | Winter | 89.5999 | 168 | 1 | 1 | 5001-Inlet air vanes / nozzles | D1-Forced - Immediate | 852-CC steam units
5001 | Inlet air vanes / nozzles | Gas Turbine | Inlet Air System and Compressors | D2 | Forced - Delayed | 2018 | Waste Heat | WH | 852 | CC steam units | NPCC | Summer | 355.8333 | 122 | 1 | 1 | 5001-Inlet air vanes / nozzles | D2-Forced - Delayed | 852-CC steam units
5001 | Inlet air vanes / nozzles | Gas Turbine | Inlet Air System and Compressors | D1 | Forced - Immediate | 2018 | Waste Heat | WH | 852 | CC steam units | RFC | Off-Peak | 23.21 | 126.6 | 1 | 1 | 5001-Inlet air vanes / nozzles | D1-Forced - Immediate | 852-CC steam units
5001 | Inlet air vanes / nozzles | Gas Turbine | Inlet Air System and Compressors | D1 | Forced - Immediate | 2018 | Waste Heat | WH | 852 | CC steam units | RFC | Off-Peak | 163.7833 | 63.4 | 1 | 1 | 5001-Inlet air vanes / nozzles | D1-Forced - Immediate | 852-CC steam units
5001 | Inlet air vanes / nozzles | Gas Turbine | Inlet Air System and Compressors | D1 | Forced - Immediate | 2018 | Waste Heat | WH | 852 | CC steam units | TRE | Off-Peak | 2381.25 | 75 | 1 | 1 | 5001-Inlet air vanes / nozzles | D1-Forced - Immediate | 852-CC steam units
5001 | Inlet air vanes / nozzles | Gas Turbine | Inlet Air System and Compressors | D2 | Forced - Delayed | 2018 | Gas | GG | 852 | CC steam units | WECC | Off-Peak | 344.9999 | 180 | 1 | 1 | 5001-Inlet air vanes / nozzles | D2-Forced - Delayed | 852-CC steam units
5001 | Inlet air vanes / nozzles | Gas Turbine | Inlet Air System and Compressors | D1 | Forced - Immediate | 2018 | Waste Heat | WH | 852 | CC steam units | RFC | Summer | 69.74 | 63.4 | 1 | 1 | 5001-Inlet air vanes / nozzles | D1-Forced - Immediate | 852-CC steam units
5001 | Inlet air vanes / nozzles | Gas Turbine | Inlet Air System and Compressors | D1 | Forced - Immediate | 2018 | Waste Heat | WH | 852 | CC steam units | NPCC | Summer | 703.5333 | 122 | 1 | 1 | 5001-Inlet air vanes / nozzles | D1-Forced - Immediate | 852-CC steam units
5001 | Inlet air vanes / nozzles | Gas Turbine | Inlet Air System and Compressors | SF | Startup Failure | 2018 | Gas | GG | 860 | Co-generator Block | NPCC | Off-Peak | 18.7766 | 56.33 | 1 | 1 | 5001-Inlet air vanes / nozzles | SF-Startup Failure | 860-Co-generator Block
5001 | Inlet air vanes / nozzles | Gas Turbine | Inlet Air System and Compressors | U1 | Forced - Immediate | 2018 | Gas | GG | 860 | Co-generator Block | NPCC | Off-Peak | 1070.27 | 56.33 | 1 | 1 | 5001-Inlet air vanes / nozzles | U1-Forced - Immediate | 860-Co-generator Block
5001 | Inlet air vanes / nozzles | Gas Turbine | Inlet Air System and Compressors | U1 | Forced - Immediate | 2018 | Gas | GG | 861 | CoG GT units | TRE | Off-Peak | 1449 | 92 | 1 | 1 | 5001-Inlet air vanes / nozzles | U1-Forced - Immediate | 861-CoG GT units
5001 | Inlet air vanes / nozzles | Gas Turbine | Inlet Air System and Compressors | U1 | Forced - Immediate | 2018 | Gas | GG | 861 | CoG GT units | TRE | Winter | 542.0666 | 188 | 1 | 1 | 5001-Inlet air vanes / nozzles | U1-Forced - Immediate | 861-CoG GT units
5001 | Inlet air vanes / nozzles | Gas Turbine | Inlet Air System and Compressors | U1 | Forced - Immediate | 2018 | Gas | GG | 861 | CoG GT units | WECC | Winter | 5084.82 | 49.2 | 1 | 1 | 5001-Inlet air vanes / nozzles | U1-Forced - Immediate | 861-CoG GT units
5001 | Inlet air vanes / nozzles | Gas Turbine | Inlet Air System and Compressors | U1 | Forced - Immediate | 2018 | Gas | GG | 861 | CoG GT units | TRE | Off-Peak | 512.1333 | 92 | 1 | 1 | 5001-Inlet air vanes / nozzles | U1-Forced - Immediate | 861-CoG GT units
5001 | Inlet air vanes / nozzles | Gas Turbine | Inlet Air System and Compressors | U1 | Forced - Immediate | 2018 | Gas | GG | 861 | CoG GT units | TRE | Off-Peak | 683.8666 | 92 | 1 | 1 | 5001-Inlet air vanes / nozzles | U1-Forced - Immediate | 861-CoG GT units
5001 | Inlet air vanes / nozzles | Gas Turbine | Inlet Air System and Compressors | U1 | Forced - Immediate | 2018 | Gas | GG | 861 | CoG GT units | TRE | Off-Peak | 2108.7999 | 192 | 1 | 1 | 5001-Inlet air vanes / nozzles | U1-Forced - Immediate | 861-CoG GT units
5001 | Inlet air vanes / nozzles | Gas Turbine | Inlet Air System and Compressors | U1 | Forced - Immediate | 2018 | Gas | GG | 861 | CoG GT units | TRE | Off-Peak | 3163.6999 | 102 | 1 | 1 | 5001-Inlet air vanes / nozzles | U1-Forced - Immediate | 861-CoG GT units
5001 | Inlet air vanes / nozzles | Gas Turbine | Inlet Air System and Compressors | U1 | Forced - Immediate | 2018 | Gas | GG | 861 | CoG GT units | TRE | Off-Peak | 517.9999 | 168 | 1 | 1 | 5001-Inlet air vanes / nozzles | U1-Forced - Immediate | 861-CoG GT units
5001 | Inlet air vanes / nozzles | Gas Turbine | Inlet Air System and Compressors | U1 | Forced - Immediate | 2018 | Gas | GG | 861 | CoG GT units | TRE | Off-Peak | 2155.3833 | 79 | 1 | 1 | 5001-Inlet air vanes / nozzles | U1-Forced - Immediate | 861-CoG GT units
5001 | Inlet air vanes / nozzles | Gas Turbine | Inlet Air System and Compressors | U1 | Forced - Immediate | 2018 | Gas | GG | 861 | CoG GT units | TRE | Summer | 61.6666 | 74 | 1 | 1 | 5001-Inlet air vanes / nozzles | U1-Forced - Immediate | 861-CoG GT units
5001 | Inlet air vanes / nozzles | Gas Turbine | Inlet Air System and Compressors | D1 | Forced - Immediate | 2018 | Waste Heat | WH | 862 | CoG steam units | TRE | Off-Peak | 378.5333 | 68 | 1 | 1 | 5001-Inlet air vanes / nozzles | D1-Forced - Immediate | 862-CoG steam units
5001 | Inlet air vanes / nozzles | Gas Turbine | Inlet Air System and Compressors | D1 | Forced - Immediate | 2018 | Waste Heat | WH | 862 | CoG steam units | TRE | Off-Peak | 951.4666 | 128 | 1 | 1 | 5001-Inlet air vanes / nozzles | D1-Forced - Immediate | 862-CoG steam units
5001 | Inlet air vanes / nozzles | Gas Turbine | Inlet Air System and Compressors | U1 | Forced - Immediate | 2018 | Waste Heat | WH | 862 | CoG steam units | TRE | Off-Peak | 189.5166 | 137 | 1 | 1 | 5001-Inlet air vanes / nozzles | U1-Forced - Immediate | 862-CoG steam units
5001 | Inlet air vanes / nozzles | Gas Turbine | Inlet Air System and Compressors | D1 | Forced - Immediate | 2018 | Waste Heat | WH | 862 | CoG steam units | TRE | Off-Peak | 604.0833 | 55 | 1 | 1 | 5001-Inlet air vanes / nozzles | D1-Forced - Immediate | 862-CoG steam units
5001 | Inlet air vanes / nozzles | Gas Turbine | Inlet Air System and Compressors | D1 | Forced - Immediate | 2018 | Waste Heat | WH | 862 | CoG steam units | TRE | Off-Peak | 1643.8833 | 53 | 1 | 1 | 5001-Inlet air vanes / nozzles | D1-Forced - Immediate | 862-CoG steam units
5001 | Inlet air vanes / nozzles | Gas Turbine | Inlet Air System and Compressors | D1 | Forced - Immediate | 2018 | Waste Heat | WH | 862 | CoG steam units | TRE | Off-Peak | 1937.25 | 123 | 1 | 1 | 5001-Inlet air vanes / nozzles | D1-Forced - Immediate | 862-CoG steam units
5001 | Inlet air vanes / nozzles | Gas Turbine | Inlet Air System and Compressors | D1 | Forced - Immediate | 2018 | Waste Heat | WH | 862 | CoG steam units | TRE | Off-Peak | 280.5833 | 91 | 1 | 1 | 5001-Inlet air vanes / nozzles | D1-Forced - Immediate | 862-CoG steam units
5002 | Inlet air filters A | Gas Turbine | Inlet Air System and Compressors | U1 | Forced - Immediate | 2018 | Gas | GG | 300 | Gas Turbine/Jet Engine (Simple Cycle Operation) | WECC | Off-Peak | 31.5 | 42 | 2 | 2 | 5002-Inlet air filters A | U1-Forced - Immediate | 300-Gas Turbine/Jet Engine (Simple Cycle Operation)
5002 | Inlet air filters A | Gas Turbine | Inlet Air System and Compressors | U1 | Forced - Immediate | 2018 | Gas | GG | 300 | Gas Turbine/Jet Engine (Simple Cycle Operation) | RFC | Off-Peak | 32.9 | 42 | 1 | 1 | 5002-Inlet air filters A | U1-Forced - Immediate | 300-Gas Turbine/Jet Engine (Simple Cycle Operation)
5002 | Inlet air filters A | Gas Turbine | Inlet Air System and Compressors | U1 | Forced - Immediate | 2018 | Gas | GG | 300 | Gas Turbine/Jet Engine (Simple Cycle Operation) | WECC | Off-Peak | 37.1 | 42 | 1 | 1 | 5002-Inlet air filters A | U1-Forced - Immediate | 300-Gas Turbine/Jet Engine (Simple Cycle Operation)
5002 | Inlet air filters A | Gas Turbine | Inlet Air System and Compressors | U1 | Forced - Immediate | 2018 | Gas | GG | 300 | Gas Turbine/Jet Engine (Simple Cycle Operation) | RFC | Summer | 24.5 | 42 | 1 | 1 | 5002-Inlet air filters A | U1-Forced - Immediate | 300-Gas Turbine/Jet Engine (Simple Cycle Operation)
5002 | Inlet air filters A | Gas Turbine | Inlet Air System and Compressors | D1 | Forced - Immediate | 2018 | Gas | GG | 300 | Gas Turbine/Jet Engine (Simple Cycle Operation) | WECC | Off-Peak | 99.7875 | 26.61 | 1 | 1 | 5002-Inlet air filters A | D1-Forced - Immediate | 300-Gas Turbine/Jet Engine (Simple Cycle Operation)
5002 | Inlet air filters A | Gas Turbine | Inlet Air System and Compressors | U1 | Forced - Immediate | 2018 | Gas | GG | 300 | Gas Turbine/Jet Engine (Simple Cycle Operation) | RFC | Off-Peak | 121.1 | 42 | 1 | 1 | 5002-Inlet air filters A | U1-Forced - Immediate | 300-Gas Turbine/Jet Engine (Simple Cycle Operation)
5002 | Inlet air filters A | Gas Turbine | Inlet Air System and Compressors | U1 | Forced - Immediate | 2018 | Gas | GG | 300 | Gas Turbine/Jet Engine (Simple Cycle Operation) | SERC | Off-Peak | 983.2666 | 172 | 1 | 1 | 5002-Inlet air filters A | U1-Forced - Immediate | 300-Gas Turbine/Jet Engine (Simple Cycle Operation)
5002 | Inlet air filters A | Gas Turbine | Inlet Air System and Compressors | U1 | Forced - Immediate | 2018 | Gas | GG | 300 | Gas Turbine/Jet Engine (Simple Cycle Operation) | RFC | Winter | 262.5 | 42 | 1 | 1 | 5002-Inlet air filters A | U1-Forced - Immediate | 300-Gas Turbine/Jet Engine (Simple Cycle Operation)
5002 | Inlet air filters A | Gas Turbine | Inlet Air System and Compressors | D1 | Forced - Immediate | 2018 | Gas | GG | 300 | Gas Turbine/Jet Engine (Simple Cycle Operation) | SERC | Off-Peak | 81.25 | 15 | 1 | 1 | 5002-Inlet air filters A | D1-Forced - Immediate | 300-Gas Turbine/Jet Engine (Simple Cycle Operation)
5002 | Inlet air filters A | Gas Turbine | Inlet Air System and Compressors | U1 | Forced - Immediate | 2018 | Gas | GG | 300 | Gas Turbine/Jet Engine (Simple Cycle Operation) | RFC | Summer | 28.7 | 42 | 1 | 1 | 5002-Inlet air filters A | U1-Forced - Immediate | 300-Gas Turbine/Jet Engine (Simple Cycle Operation)
5002 | Inlet air filters A | Gas Turbine | Inlet Air System and Compressors | U1 | Forced - Immediate | 2018 | Gas | GG | 300 | Gas Turbine/Jet Engine (Simple Cycle Operation) | RFC | Summer | 72.8 | 42 | 1 | 1 | 5002-Inlet air filters A | U1-Forced - Immediate | 300-Gas Turbine/Jet Engine (Simple Cycle Operation)
5002 | Inlet air filters A | Gas Turbine | Inlet Air System and Compressors | D1 | Forced - Immediate | 2018 | Gas | GG | 300 | Gas Turbine/Jet Engine (Simple Cycle Operation) | SERC | Summer | 25064 | 13 | 1 | 1 | 5002-Inlet air filters A | D1-Forced - Immediate | 300-Gas Turbine/Jet Engine (Simple Cycle Operation)
5002 | Inlet air filters A | Gas Turbine | Inlet Air System and Compressors | U1 | Forced - Immediate | 2018 | Gas | GG | 300 | Gas Turbine/Jet Engine (Simple Cycle Operation) | RFC | Summer | 2.1 | 42 | 1 | 1 | 5002-Inlet air filters A | U1-Forced - Immediate | 300-Gas Turbine/Jet Engine (Simple Cycle Operation)
5002 | Inlet air filters A | Gas Turbine | Inlet Air System and Compressors | U1 | Forced - Immediate | 2018 | Gas | GG | 300 | Gas Turbine/Jet Engine (Simple Cycle Operation) | RFC | Summer | 21 | 42 | 1 | 1 | 5002-Inlet air filters A | U1-Forced - Immediate | 300-Gas Turbine/Jet Engine (Simple Cycle Operation)
5002 | Inlet air filters A | Gas Turbine | Inlet Air System and Compressors | D1 | Forced - Immediate | 2018 | Gas | GG | 850 | Combined Cycle Block | NPCC | Off-Peak | 1271.3866 | 97.3 | 1 | 1 | 5002-Inlet air filters A | D1-Forced - Immediate | 850-Combined Cycle Block
5002 | Inlet air filters A | Gas Turbine | Inlet Air System and Compressors | D1 | Forced - Immediate | 2018 | Gas | GG | 850 | Combined Cycle Block | SERC | Summer | 132.5833 | 37 | 1 | 1 | 5002-Inlet air filters A | D1-Forced - Immediate | 850-Combined Cycle Block
5002 | Inlet air filters A | Gas Turbine | Inlet Air System and Compressors | U2 | Forced - Delayed | 2018 | Gas | GG | 850 | Combined Cycle Block | WECC | Off-Peak | 5941.6665 | 310 | 1 | 1 | 5002-Inlet air filters A | U2-Forced - Delayed | 850-Combined Cycle Block
5002 | Inlet air filters A | Gas Turbine | Inlet Air System and Compressors | D1 | Forced - Immediate | 2018 | Gas | GG | 850 | Combined Cycle Block | SERC | Summer | 546 | 42 | 1 | 1 | 5002-Inlet air filters A | D1-Forced - Immediate | 850-Combined Cycle Block
5002 | Inlet air filters A | Gas Turbine | Inlet Air System and Compressors | D1 | Forced - Immediate | 2018 | Gas | GG | 850 | Combined Cycle Block | NPCC | Off-Peak | 291.5533 | 43.3 | 1 | 1 | 5002-Inlet air filters A | D1-Forced - Immediate | 850-Combined Cycle Block
5002 | Inlet air filters A | Gas Turbine | Inlet Air System and Compressors | D1 | Forced - Immediate | 2018 | Gas | GG | 850 | Combined Cycle Block | NPCC | Off-Peak | 1531.6133 | 31.3 | 1 | 1 | 5002-Inlet air filters A | D1-Forced - Immediate | 850-Combined Cycle Block
5002 | Inlet air filters A | Gas Turbine | Inlet Air System and Compressors | D1 | Forced - Immediate | 2018 | Gas | GG | 850 | Combined Cycle Block | SERC | Summer | 4032 | 42 | 1 | 1 | 5002-Inlet air filters A | D1-Forced - Immediate | 850-Combined Cycle Block
5002 | Inlet air filters A | Gas Turbine | Inlet Air System and Compressors | D1 | Forced - Immediate | 2018 | Gas | OG | 850 | Combined Cycle Block | MRO | Winter | 619.0833 | 115 | 1 | 1 | 5002-Inlet air filters A | D1-Forced - Immediate | 850-Combined Cycle Block
5002 | Inlet air filters A | Gas Turbine | Inlet Air System and Compressors | D1 | Forced - Immediate | 2018 | Gas | GG | 850 | Combined Cycle Block | NPCC | Off-Peak | 1943.6083 | 23.3 | 1 | 1 | 5002-Inlet air filters A | D1-Forced - Immediate | 850-Combined Cycle Block
5002 | Inlet air filters A | Gas Turbine | Inlet Air System and Compressors | D1 | Forced - Immediate | 2018 | Gas | GG | 850 | Combined Cycle Block | SERC | Summer | 888 | 37 | 1 | 1 | 5002-Inlet air filters A | D1-Forced - Immediate | 850-Combined Cycle Block
5002 | Inlet air filters A | Gas Turbine | Inlet Air System and Compressors | D1 | Forced - Immediate | 2018 | Gas | GG | 850 | Combined Cycle Block | NPCC | Off-Peak | 222.0833 | 53.3 | 1 | 1 | 5002-Inlet air filters A | D1-Forced - Immediate | 850-Combined Cycle Block
5002 | Inlet air filters A | Gas Turbine | Inlet Air System and Compressors | D1 | Forced - Immediate | 2018 | Gas | GG | 850 | Combined Cycle Block | SERC | Summer | 1468.234 | 4.44 | 1 | 1 | 5002-Inlet air filters A | D1-Forced - Immediate | 850-Combined Cycle Block
5002 | Inlet air filters A | Gas Turbine | Inlet Air System and Compressors | D1 | Forced - Immediate | 2018 | Gas | GG | 850 | Combined Cycle Block | SERC | Winter | 1056 | 22 | 1 | 2 | 5002-Inlet air filters A | D1-Forced - Immediate | 850-Combined Cycle Block
5002 | Inlet air filters A | Gas Turbine | Inlet Air System and Compressors | D1 | Forced - Immediate | 2018 | Gas | OG | 850 | Combined Cycle Block | MRO | Winter | 1213.3332 | 140 | 1 | 1 | 5002-Inlet air filters A | D1-Forced - Immediate | 850-Combined Cycle Block
5002 | Inlet air filters A | Gas Turbine | Inlet Air System and Compressors | D3 | Forced - Postponed | 2018 | Gas | GG | 850 | Combined Cycle Block | SERC | Winter | 19484.5 | 293 | 1 | 1 | 5002-Inlet air filters A | D3-Forced - Postponed | 850-Combined Cycle Block
5002 | Inlet air filters A | Gas Turbine | Inlet Air System and Compressors | D1 | Forced - Immediate | 2018 | Gas | GG | 850 | Combined Cycle Block | NPCC | Summer | 433.5066 | 79.3 | 1 | 1 | 5002-Inlet air filters A | D1-Forced - Immediate | 850-Combined Cycle Block
5002 | Inlet air filters A | Gas Turbine | Inlet Air System and Compressors | D1 | Forced - Immediate | 2018 | Gas | OG | 850 | Combined Cycle Block | MRO | Winter | 146.25 | 65 | 1 | 1 | 5002-Inlet air filters A | D1-Forced - Immediate | 850-Combined Cycle Block
5002 | Inlet air filters A | Gas Turbine | Inlet Air System and Compressors | D1 | Forced - Immediate | 2018 | Gas | GG | 850 | Combined Cycle Block | SERC | Summer | 1382.246 | 4.44 | 1 | 1 | 5002-Inlet air filters A | D1-Forced - Immediate | 850-Combined Cycle Block
5002 | Inlet air filters A | Gas Turbine | Inlet Air System and Compressors | D1 | Forced - Immediate | 2018 | Gas | GG | 851 | CC GT units | TRE | Summer | 347.2 | 62 | 1 | 1 | 5002-Inlet air filters A | D1-Forced - Immediate | 851-CC GT units
5002 | Inlet air filters A | Gas Turbine | Inlet Air System and Compressors | U2 | Forced - Delayed | 2018 | Gas | GG | 851 | CC GT units | MRO | Off-Peak | 3085.8757 | 163.13 | 1 | 1 | 5002-Inlet air filters A | U2-Forced - Delayed | 851-CC GT units
5002 | Inlet air filters A | Gas Turbine | Inlet Air System and Compressors | D1 | Forced - Immediate | 2018 | Gas | GG | 851 | CC GT units | RFC | Off-Peak | 1539.304 | 148.01 | 2 | 2 | 5002-Inlet air filters A | D1-Forced - Immediate | 851-CC GT units
5002 | Inlet air filters A | Gas Turbine | Inlet Air System and Compressors | D1 | Forced - Immediate | 2018 | Gas | GG | 851 | CC GT units | TRE | Summer | 112.922 | 12.93 | 1 | 1 | 5002-Inlet air filters A | D1-Forced - Immediate | 851-CC GT units
5002 | Inlet air filters A | Gas Turbine | Inlet Air System and Compressors | SF | Startup Failure | 2018 | Gas | GG | 851 | CC GT units | RFC | Off-Peak | 103.4599 | 221.7 | 1 | 1 | 5002-Inlet air filters A | SF-Startup Failure | 851-CC GT units
5002 | Inlet air filters A | Gas Turbine | Inlet Air System and Compressors | D1 | Forced - Immediate | 2018 | Gas | GG | 851 | CC GT units | NPCC | Off-Peak | 24.5917 | 22.7 | 1 | 1 | 5002-Inlet air filters A | D1-Forced - Immediate | 851-CC GT units
5002 | Inlet air filters A | Gas Turbine | Inlet Air System and Compressors | D2 | Forced - Delayed | 2018 | Gas | GG | 851 | CC GT units | WECC | Off-Peak | 351.6893 | 6.86 | 1 | 1 | 5002-Inlet air filters A | D2-Forced - Delayed | 851-CC GT units
5002 | Inlet air filters A | Gas Turbine | Inlet Air System and Compressors | U1 | Forced - Immediate | 2018 | Gas | GG | 851 | CC GT units | WECC | Off-Peak | 1805.4 | 153 | 1 | 1 | 5002-Inlet air filters A | U1-Forced - Immediate | 851-CC GT units
5002 | Inlet air filters A | Gas Turbine | Inlet Air System and Compressors | U1 | Forced - Immediate | 2018 | Gas | GG | 851 | CC GT units | TRE | Winter | 1292.4999 | 165 | 1 | 1 | 5002-Inlet air filters A | U1-Forced - Immediate | 851-CC GT units
5002 | Inlet air filters A | Gas Turbine | Inlet Air System and Compressors | D1 | Forced - Immediate | 2018 | Gas | GG | 851 | CC GT units | NPCC | Off-Peak | 43.6916 | 53.5 | 1 | 1 | 5002-Inlet air filters A | D1-Forced - Immediate | 851-CC GT units
5002 | Inlet air filters A | Gas Turbine | Inlet Air System and Compressors | D1 | Forced - Immediate | 2018 | Gas | GG | 851 | CC GT units | SERC | Summer | 16.4666 | 76 | 1 | 1 | 5002-Inlet air filters A | D1-Forced - Immediate | 851-CC GT units
5002 | Inlet air filters A | Gas Turbine | Inlet Air System and Compressors | D1 | Forced - Immediate | 2018 | Gas | GG | 851 | CC GT units | TRE | Summer | 478.4 | 92 | 1 | 1 | 5002-Inlet air filters A | D1-Forced - Immediate | 851-CC GT units
5002 | Inlet air filters A | Gas Turbine | Inlet Air System and Compressors | D2 | Forced - Delayed | 2018 | Gas | GG | 851 | CC GT units | WECC | Off-Peak | 16.125 | 3.87 | 1 | 1 | 5002-Inlet air filters A | D2-Forced - Delayed | 851-CC GT units
5002 | Inlet air filters A | Gas Turbine | Inlet Air System and Compressors | U1 | Forced - Immediate | 2018 | Gas | GG | 851 | CC GT units | NPCC | Off-Peak | 1488.5 | 229 | 1 | 1 | 5002-Inlet air filters A | U1-Forced - Immediate | 851-CC GT units
5002 | Inlet air filters A | Gas Turbine | Inlet Air System and Compressors | U2 | Forced - Delayed | 2018 | Gas | GG | 851 | CC GT units | SERC | Summer | 283.8 | 172 | 1 | 1 | 5002-Inlet air filters A | U2-Forced - Delayed | 851-CC GT units
5002 | Inlet air filters A | Gas Turbine | Inlet Air System and Compressors | D1 | Forced - Immediate | 2018 | Gas | GG | 851 | CC GT units | SERC | Summer | 0.36667 | 1 | 1 | 1 | 5002-Inlet air filters A | D1-Forced - Immediate | 851-CC GT units
5002 | Inlet air filters A | Gas Turbine | Inlet Air System and Compressors | SF | Startup Failure | 2018 | Gas | GG | 851 | CC GT units | RFC | Off-Peak | 3233.1249 | 221.7 | 1 | 1 | 5002-Inlet air filters A | SF-Startup Failure | 851-CC GT units
5002 | Inlet air filters A | Gas Turbine | Inlet Air System and Compressors | U1 | Forced - Immediate | 2018 | Gas | GG | 851 | CC GT units | TRE | Off-Peak | 558.9 | 162 | 1 | 1 | 5002-Inlet air filters A | U1-Forced - Immediate | 851-CC GT units
5002 | Inlet air filters A | Gas Turbine | Inlet Air System and Compressors | U1 | Forced - Immediate | 2018 | Gas | GG | 851 | CC GT units | RFC | Off-Peak | 3543.5049 | 221.7 | 1 | 1 | 5002-Inlet air filters A | U1-Forced - Immediate | 851-CC GT units
5002 | Inlet air filters A | Gas Turbine | Inlet Air System and Compressors | U1 | Forced - Immediate | 2018 | Gas | GG | 851 | CC GT units | TRE | Winter | 167.3999 | 162 | 1 | 1 | 5002-Inlet air filters A | U1-Forced - Immediate | 851-CC GT units
5002 | Inlet air filters A | Gas Turbine | Inlet Air System and Compressors | D1 | Forced - Immediate | 2018 | Gas | GG | 851 | CC GT units | NPCC | Off-Peak | 7.84 | 14.7 | 1 | 1 | 5002-Inlet air filters A | D1-Forced - Immediate | 851-CC GT units
5002 | Inlet air filters A | Gas Turbine | Inlet Air System and Compressors | D1 | Forced - Immediate | 2018 | Gas | GG | 851 | CC GT units | TRE | Off-Peak | 97.1333 | 47 | 1 | 1 | 5002-Inlet air filters A | D1-Forced - Immediate | 851-CC GT units
5002 | Inlet air filters A | Gas Turbine | Inlet Air System and Compressors | U1 | Forced - Immediate | 2018 | Gas | GG | 851 | CC GT units | TRE | Off-Peak | 285.1666 | 58 | 1 | 1 | 5002-Inlet air filters A | U1-Forced - Immediate | 851-CC GT units
5002 | Inlet air filters A | Gas Turbine | Inlet Air System and Compressors | U1 | Forced - Immediate | 2018 | Gas | GG | 851 | CC GT units | MRO | Winter | 8.4 | 36 | 1 | 1 | 5002-Inlet air filters A | U1-Forced - Immediate | 851-CC GT units
5002 | Inlet air filters A | Gas Turbine | Inlet Air System and Compressors | U2 | Forced - Delayed | 2018 | Gas | GG | 851 | CC GT units | MRO | Off-Peak | 2194.0985 | 163.13 | 1 | 1 | 5002-Inlet air filters A | U2-Forced - Delayed | 851-CC GT units
5002 | Inlet air filters A | Gas Turbine | Inlet Air System and Compressors | D1 | Forced - Immediate | 2018 | Gas | GG | 851 | CC GT units | RFC | Off-Peak | 201.1847 | 45.38 | 1 | 1 | 5002-Inlet air filters A | D1-Forced - Immediate | 851-CC GT units
5002 | Inlet air filters A | Gas Turbine | Inlet Air System and Compressors | D2 | Forced - Delayed | 2018 | Gas | GG | 851 | CC GT units | WECC | Off-Peak | 1.0208 | 0.49 | 1 | 1 | 5002-Inlet air filters A | D2-Forced - Delayed | 851-CC GT units
5002 | Inlet air filters A | Gas Turbine | Inlet Air System and Compressors | D2 | Forced - Delayed | 2018 | Gas | GG | 851 | CC GT units | MRO | Off-Peak | 1512.405 | 45.9 | 1 | 1 | 5002-Inlet air filters A | D2-Forced - Delayed | 851-CC GT units
5002 | Inlet air filters A | Gas Turbine | Inlet Air System and Compressors | U1 | Forced - Immediate | 2018 | Gas | GG | 851 | CC GT units | TRE | Winter | 1757.25 | 165 | 1 | 1 | 5002-Inlet air filters A | U1-Forced - Immediate | 851-CC GT units
5002 | Inlet air filters A | Gas Turbine | Inlet Air System and Compressors | D1 | Forced - Immediate | 2018 | Gas | GG | 851 | CC GT units | RFC | Off-Peak | 66.899 | 15.09 | 1 | 1 | 5002-Inlet air filters A | D1-Forced - Immediate | 851-CC GT units
5002 | Inlet air filters A | Gas Turbine | Inlet Air System and Compressors | D1 | Forced - Immediate | 2018 | Gas | GG | 851 | CC GT units | TRE | Summer | 476 | 17 | 1 | 1 | 5002-Inlet air filters A | D1-Forced - Immediate | 851-CC GT units
5002 | Inlet air filters A | Gas Turbine | Inlet Air System and Compressors | D2 | Forced - Delayed | 2018 | Gas | GG | 851 | CC GT units | WECC | Off-Peak | 14.4667 | 4.34 | 1 | 1 | 5002-Inlet air filters A | D2-Forced - Delayed | 851-CC GT units
5002 | Inlet air filters A | Gas Turbine | Inlet Air System and Compressors | D2 | Forced - Delayed | 2018 | Gas | GG | 851 | CC GT units | MRO | Off-Peak | 885.4633 | 41.8 | 1 | 1 | 5002-Inlet air filters A | D2-Forced - Delayed | 851-CC GT units
5002 | Inlet air filters A | Gas Turbine | Inlet Air System and Compressors | D2 | Forced - Delayed | 2018 | Gas | GG | 851 | CC GT units | WECC | Winter | 9.3018 | 4.69 | 1 | 1 | 5002-Inlet air filters A | D2-Forced - Delayed | 851-CC GT units
5002 | Inlet air filters A | Gas Turbine | Inlet Air System and Compressors | D2 | Forced - Delayed | 2018 | Gas | GG | 851 | CC GT units | WECC | Winter | 110.6533 | 9.65 | 1 | 1 | 5002-Inlet air filters A | D2-Forced - Delayed | 851-CC GT units
5002 | Inlet air filters A | Gas Turbine | Inlet Air System and Compressors | U1 | Forced - Immediate | 2018 | Gas | GG | 851 | CC GT units | NPCC | Off-Peak | 5064.7165 | 229 | 1 | 1 | 5002-Inlet air filters A | U1-Forced - Immediate | 851-CC GT units
5002 | Inlet air filters A | Gas Turbine | Inlet Air System and Compressors | U1 | Forced - Immediate | 2018 | Gas | GG | 851 | CC GT units | TRE | Winter | 2562.2999 | 162 | 1 | 1 | 5002-Inlet air filters A | U1-Forced - Immediate | 851-CC GT units
5002 | Inlet air filters A | Gas Turbine | Inlet Air System and Compressors | D1 | Forced - Immediate | 2018 | Gas | GG | 852 | CC steam units | WECC | Off-Peak | 1132.8 | 96 | 1 | 1 | 5002-Inlet air filters A | D1-Forced - Immediate | 852-CC steam units
5002 | Inlet air filters A | Gas Turbine | Inlet Air System and Compressors | D1 | Forced - Immediate | 2018 | Gas | GG | 852 | CC steam units | RFC | Off-Peak | 1767.688 | 169.97 | 1 | 1 | 5002-Inlet air filters A | D1-Forced - Immediate | 852-CC steam units
5002 | Inlet air filters A | Gas Turbine | Inlet Air System and Compressors | D1 | Forced - Immediate | 2018 | Waste Heat | WH | 852 | CC steam units | NPCC | Off-Peak | 275.4583 | 150.25 | 1 | 1 | 5002-Inlet air filters A | D1-Forced - Immediate | 852-CC steam units
5002 | Inlet air filters A | Gas Turbine | Inlet Air System and Compressors | D1 | Forced - Immediate | 2018 | Gas | GG | 852 | CC steam units | TRE | Off-Peak | 101.2666 | 49 | 1 | 1 | 5002-Inlet air filters A | D1-Forced - Immediate | 852-CC steam units
5002 | Inlet air filters A | Gas Turbine | Inlet Air System and Compressors | D1 | Forced - Immediate | 2018 | Waste Heat | WH | 852 | CC steam units | RFC | Off-Peak | 3989.4233 | 109.7 | 1 | 1 | 5002-Inlet air filters A | D1-Forced - Immediate | 852-CC steam units
5002 | Inlet air filters A | Gas Turbine | Inlet Air System and Compressors | D1 | Forced - Immediate | 2018 | Waste Heat | WH | 852 | CC steam units | TRE | Winter | 77.5 | 75 | 1 | 1 | 5002-Inlet air filters A | D1-Forced - Immediate | 852-CC steam units
5002 | Inlet air filters A | Gas Turbine | Inlet Air System and Compressors | D1 | Forced - Immediate | 2018 | Gas | GG | 852 | CC steam units | TRE | Summer | 178.64 | 31.9 | 1 | 1 | 5002-Inlet air filters A | D1-Forced - Immediate | 852-CC steam units
5002 | Inlet air filters A | Gas Turbine | Inlet Air System and Compressors | D1 | Forced - Immediate | 2018 | Gas | GG | 852 | CC steam units | TRE | Summer | 470.4 | 16.8 | 1 | 1 | 5002-Inlet air filters A | D1-Forced - Immediate | 852-CC steam units
5002 | Inlet air filters A | Gas Turbine | Inlet Air System and Compressors | D1 | Forced - Immediate | 2018 | Gas | GG | 852 | CC steam units | TRE | Summer | 488.8 | 94 | 1 | 1 | 5002-Inlet air filters A | D1-Forced - Immediate | 852-CC steam units
5002 | Inlet air filters A | Gas Turbine | Inlet Air System and Compressors | D1 | Forced - Immediate | 2018 | Waste Heat | WH | 852 | CC steam units | RFC | Off-Peak | 108.2177 | 24.41 | 1 | 1 | 5002-Inlet air filters A | D1-Forced - Immediate | 852-CC steam units
5002 | Inlet air filters A | Gas Turbine | Inlet Air System and Compressors | D1 | Forced - Immediate | 2018 | Waste Heat | WH | 852 | CC steam units | NPCC | Off-Peak | 216.02 | 154.3 | 1 | 1 | 5002-Inlet air filters A | D1-Forced - Immediate | 852-CC steam units
5002 | Inlet air filters A | Gas Turbine | Inlet Air System and Compressors | D1 | Forced - Immediate | 2018 | Waste Heat | WH | 852 | CC steam units | RFC | Summer | 449.6666 | 95 | 1 | 1 | 5002-Inlet air filters A | D1-Forced - Immediate | 852-CC steam units
5002 | Inlet air filters A | Gas Turbine | Inlet Air System and Compressors | D1 | Forced - Immediate | 2018 | Gas | GG | 852 | CC steam units | RFC | Off-Peak | 122.9763 | 30.49 | 1 | 1 | 5002-Inlet air filters A | D1-Forced - Immediate | 852-CC steam units
5002 | Inlet air filters A | Gas Turbine | Inlet Air System and Compressors | D1 | Forced - Immediate | 2018 | Gas | GG | 852 | CC steam units | TRE | Off-Peak | 289.8 | 84 | 1 | 1 | 5002-Inlet air filters A | D1-Forced - Immediate | 852-CC steam units
5002 | Inlet air filters A | Gas Turbine | Inlet Air System and Compressors | D1 | Forced - Immediate | 2018 | Waste Heat | WH | 852 | CC steam units | RFC | Off-Peak | 19.7633 | 4.9 | 1 | 1 | 5002-Inlet air filters A | D1-Forced - Immediate | 852-CC steam units
5002 | Inlet air filters A | Gas Turbine | Inlet Air System and Compressors | D1 | Forced - Immediate | 2018 | Waste Heat | WH | 852 | CC steam units | TRE | Winter | 798.75 | 75 | 1 | 1 | 5002-Inlet air filters A | D1-Forced - Immediate | 852-CC steam units
5002 | Inlet air filters A | Gas Turbine | Inlet Air System and Compressors | D1 | Forced - Immediate | 2018 | Gas | GG | 852 | CC steam units | WECC | Summer | 5302.4 | 96 | 1 | 1 | 5002-Inlet air filters A | D1-Forced - Immediate | 852-CC steam units
5002 | Inlet air filters A | Gas Turbine | Inlet Air System and Compressors | D1 | Forced - Immediate | 2018 | Waste Heat | WH | 852 | CC steam units | TRE | Winter | 587.5 | 75 | 1 | 1 | 5002-Inlet air filters A | D1-Forced - Immediate | 852-CC steam units
5002 | Inlet air filters A | Gas Turbine | Inlet Air System and Compressors | D1 | Forced - Immediate | 2018 | Waste Heat | WH | 852 | CC steam units | TRE | Winter | 1186.2499 | 75 | 1 | 1 | 5002-Inlet air filters A | D1-Forced - Immediate | 852-CC steam units
5002 | Inlet air filters A | Gas Turbine | Inlet Air System and Compressors | D2 | Forced - Delayed | 2018 | Waste Heat | WH | 852 | CC steam units | MRO | Off-Peak | 1644.8005 | 122.29 | 1 | 1 | 5002-Inlet air filters A | D2-Forced - Delayed | 852-CC steam units
5002 | Inlet air filters A | Gas Turbine | Inlet Air System and Compressors | U1 | Forced - Immediate | 2018 | Waste Heat | WH | 852 | CC steam units | NPCC | Off-Peak | 6095.1416 | 300.5 | 1 | 1 | 5002-Inlet air filters A | U1-Forced - Immediate | 852-CC steam units
5002 | Inlet air filters A | Gas Turbine | Inlet Air System and Compressors | D1 | Forced - Immediate | 2018 | Gas | GG | 852 | CC steam units | WECC | Summer | 4608 | 96 | 1 | 1 | 5002-Inlet air filters A | D1-Forced - Immediate | 852-CC steam units
5002 | Inlet air filters A | Gas Turbine | Inlet Air System and Compressors | U1 | Forced - Immediate | 2018 | Gas | GG | 852 | CC steam units | RFC | Summer | 790.4666 | 167 | 1 | 1 | 5002-Inlet air filters A | U1-Forced - Immediate | 852-CC steam units
5002 | Inlet air filters A | Gas Turbine | Inlet Air System and Compressors | D1 | Forced - Immediate | 2018 | Waste Heat | WH | 852 | CC steam units | TRE | Summer | 193.0067 | 22.1 | 1 | 1 | 5002-Inlet air filters A | D1-Forced - Immediate | 852-CC steam units
5002 | Inlet air filters A | Gas Turbine | Inlet Air System and Compressors | D1 | Forced - Immediate | 2018 | Gas | GG | 860 | Co-generator Block | TRE | Off-Peak | 90.0833 | 23 | 1 | 1 | 5002-Inlet air filters A | D1-Forced - Immediate | 860-Co-generator Block
5002 | Inlet air filters A | Gas Turbine | Inlet Air System and Compressors | D1 | Forced - Immediate | 2018 | Gas | GG | 860 | Co-generator Block | TRE | Winter | 436.8 | 21 | 1 | 1 | 5002-Inlet air filters A | D1-Forced - Immediate | 860-Co-generator Block
5002 | Inlet air filters A | Gas Turbine | Inlet Air System and Compressors | D1 | Forced - Immediate | 2018 | Gas | GG | 860 | Co-generator Block | TRE | Off-Peak | 32.45 | 11 | 1 | 1 | 5002-Inlet air filters A | D1-Forced - Immediate | 860-Co-generator Block
5002 | Inlet air filters A | Gas Turbine | Inlet Air System and Compressors | U1 | Forced - Immediate | 2018 | Gas | GG | 860 | Co-generator Block | TRE | Off-Peak | 125.55 | 81 | 1 | 1 | 5002-Inlet air filters A | U1-Forced - Immediate | 860-Co-generator Block
5002 | Inlet air filters A | Gas Turbine | Inlet Air System and Compressors | D1 | Forced - Immediate | 2018 | Gas | GG | 860 | Co-generator Block | TRE | Off-Peak | 144.2 | 21 | 1 | 1 | 5002-Inlet air filters A | D1-Forced - Immediate | 860-Co-generator Block
5002 | Inlet air filters A | Gas Turbine | Inlet Air System and Compressors | D1 | Forced - Immediate | 2018 | Gas | GG | 860 | Co-generator Block | TRE | Off-Peak | 205.6 | 12 | 1 | 1 | 5002-Inlet air filters A | D1-Forced - Immediate | 860-Co-generator Block
5002 | Inlet air filters A | Gas Turbine | Inlet Air System and Compressors | D1 | Forced - Immediate | 2018 | Gas | GG | 861 | CoG GT units | TRE | Summer | 2098.0833 | 17 | 1 | 1 | 5002-Inlet air filters A | D1-Forced - Immediate | 861-CoG GT units
5002 | Inlet air filters A | Gas Turbine | Inlet Air System and Compressors | SF | Startup Failure | 2018 | Gas | GG | 861 | CoG GT units | TRE | Winter | 1070.2332 | 194 | 1 | 1 | 5002-Inlet air filters A | SF-Startup Failure | 861-CoG GT units
5002 | Inlet air filters A | Gas Turbine | Inlet Air System and Compressors | U1 | Forced - Immediate | 2018 | Gas | GG | 861 | CoG GT units | TRE | Off-Peak | 7068 | 120 | 1 | 1 | 5002-Inlet air filters A | U1-Forced - Immediate | 861-CoG GT units
5002 | Inlet air filters A | Gas Turbine | Inlet Air System and Compressors | D1 | Forced - Immediate | 2018 | Waste Heat | WH | 862 | CoG steam units | TRE | Winter | 303.4166 | 55 | 1 | 1 | 5002-Inlet air filters A | D1-Forced - Immediate | 862-CoG steam units
5003 | Inlet cone | Gas Turbine | Inlet Air System and Compressors | D1 | Forced - Immediate | 2018 | Gas | GG | 850 | Combined Cycle Block | RFC | Summer | 47.8333 | 7 | 1 | 1 | 5003-Inlet cone | D1-Forced - Immediate | 850-Combined Cycle Block
5004 | Inlet air chillers B | Gas Turbine | Inlet Air System and Compressors | D1 | Forced - Immediate | 2018 | Gas | GG | 300 | Gas Turbine/Jet Engine (Simple Cycle Operation) | MRO | Summer | 851.3833 | 23 | 1 | 1 | 5004-Inlet air chillers B | D1-Forced - Immediate | 300-Gas Turbine/Jet Engine (Simple Cycle Operation)
5004 | Inlet air chillers B | Gas Turbine | Inlet Air System and Compressors | D1 | Forced - Immediate | 2018 | Gas | GG | 300 | Gas Turbine/Jet Engine (Simple Cycle Operation) | SERC | Summer | 1675.1 | 7 | 1 | 1 | 5004-Inlet air chillers B | D1-Forced - Immediate | 300-Gas Turbine/Jet Engine (Simple Cycle Operation)
5004 | Inlet air chillers B | Gas Turbine | Inlet Air System and Compressors | D1 | Forced - Immediate | 2018 | Gas | GG | 300 | Gas Turbine/Jet Engine (Simple Cycle Operation) | SERC | Summer | 4682.8667 | 2 | 1 | 1 | 5004-Inlet air chillers B | D1-Forced - Immediate | 300-Gas Turbine/Jet Engine (Simple Cycle Operation)
5004 | Inlet air chillers B | Gas Turbine | Inlet Air System and Compressors | D1 | Forced - Immediate | 2018 | Gas | GG | 300 | Gas Turbine/Jet Engine (Simple Cycle Operation) | WECC | Off-Peak | 13.9167 | 5 | 1 | 1 | 5004-Inlet air chillers B | D1-Forced - Immediate | 300-Gas Turbine/Jet Engine (Simple Cycle Operation)
5004 | Inlet air chillers B | Gas Turbine | Inlet Air System and Compressors | D1 | Forced - Immediate | 2018 | Gas | GG | 300 | Gas Turbine/Jet Engine (Simple Cycle Operation) | RFC | Off-Peak | 8111.4 | 12 | 1 | 1 | 5004-Inlet air chillers B | D1-Forced - Immediate | 300-Gas Turbine/Jet Engine (Simple Cycle Operation)
5004 | Inlet air chillers B | Gas Turbine | Inlet Air System and Compressors | D1 | Forced - Immediate | 2018 | Gas | GG | 300 | Gas Turbine/Jet Engine (Simple Cycle Operation) | SERC | Summer | 130.3792 | 7.25 | 1 | 1 | 5004-Inlet air chillers B | D1-Forced - Immediate | 300-Gas Turbine/Jet Engine (Simple Cycle Operation)
5004 | Inlet air chillers B | Gas Turbine | Inlet Air System and Compressors | D1 | Forced - Immediate | 2018 | Gas | GG | 300 | Gas Turbine/Jet Engine (Simple Cycle Operation) | SERC | Off-Peak | 144.6667 | 8 | 1 | 1 | 5004-Inlet air chillers B | D1-Forced - Immediate | 300-Gas Turbine/Jet Engine (Simple Cycle Operation)
5004 | Inlet air chillers B | Gas Turbine | Inlet Air System and Compressors | D1 | Forced - Immediate | 2018 | Gas | GG | 300 | Gas Turbine/Jet Engine (Simple Cycle Operation) | NPCC | Summer | 2.9667 | 8.9 | 1 | 1 | 5004-Inlet air chillers B | D1-Forced - Immediate | 300-Gas Turbine/Jet Engine (Simple Cycle Operation)
5004 | Inlet air chillers B | Gas Turbine | Inlet Air System and Compressors | D1 | Forced - Immediate | 2018 | Gas | GG | 300 | Gas Turbine/Jet Engine (Simple Cycle Operation) | WECC | Summer | 775 | 2 | 1 | 1 | 5004-Inlet air chillers B | D1-Forced - Immediate | 300-Gas Turbine/Jet Engine (Simple Cycle Operation)
5004 | Inlet air chillers B | Gas Turbine | Inlet Air System and Compressors | D1 | Forced - Immediate | 2018 | Gas | GG | 300 | Gas Turbine/Jet Engine (Simple Cycle Operation) | SERC | Summer | 3454.85 | 1 | 1 | 1 | 5004-Inlet air chillers B | D1-Forced - Immediate | 300-Gas Turbine/Jet Engine (Simple Cycle Operation)
5004 | Inlet air chillers B | Gas Turbine | Inlet Air System and Compressors | D1 | Forced - Immediate | 2018 | Gas | GG | 300 | Gas Turbine/Jet Engine (Simple Cycle Operation) | SERC | Off-Peak | 4241.3333 | 5 | 1 | 1 | 5004-Inlet air chillers B | D1-Forced - Immediate | 300-Gas Turbine/Jet Engine (Simple Cycle Operation)
5004 | Inlet air chillers B | Gas Turbine | Inlet Air System and Compressors | D1 | Forced - Immediate | 2018 | Gas | GG | 300 | Gas Turbine/Jet Engine (Simple Cycle Operation) | WECC | Summer | 1689 | 2 | 1 | 1 | 5004-Inlet air chillers B | D1-Forced - Immediate | 300-Gas Turbine/Jet Engine (Simple Cycle Operation)
5004 | Inlet air chillers B | Gas Turbine | Inlet Air System and Compressors | D1 | Forced - Immediate | 2018 | Gas | GG | 300 | Gas Turbine/Jet Engine (Simple Cycle Operation) | MRO | Summer | 10.5023 | 6.43 | 1 | 1 | 5004-Inlet air chillers B | D1-Forced - Immediate | 300-Gas Turbine/Jet Engine (Simple Cycle Operation)
5004 | Inlet air chillers B | Gas Turbine | Inlet Air System and Compressors | D1 | Forced - Immediate | 2018 | Gas | GG | 300 | Gas Turbine/Jet Engine (Simple Cycle Operation) | SERC | Summer | 6379.4333 | 2 | 1 | 1 | 5004-Inlet air chillers B | D1-Forced - Immediate | 300-Gas Turbine/Jet Engine (Simple Cycle Operation)
5004 | Inlet air chillers B | Gas Turbine | Inlet Air System and Compressors | D1 | Forced - Immediate | 2018 | Gas | GG | 300 | Gas Turbine/Jet Engine (Simple Cycle Operation) | MRO | Summer | 38385.0833 | 23 | 1 | 1 | 5004-Inlet air chillers B | D1-Forced - Immediate | 300-Gas Turbine/Jet Engine (Simple Cycle Operation)
5004 | Inlet air chillers B | Gas Turbine | Inlet Air System and Compressors | D1 | Forced - Immediate | 2018 | Gas | GG | 300 | Gas Turbine/Jet Engine (Simple Cycle Operation) | SERC | Off-Peak | 11.55 | 7 | 1 | 1 | 5004-Inlet air chillers B | D1-Forced - Immediate | 300-Gas Turbine/Jet Engine (Simple Cycle Operation)
5004 | Inlet air chillers B | Gas Turbine | Inlet Air System and Compressors | D1 | Forced - Immediate | 2018 | Gas | GG | 300 | Gas Turbine/Jet Engine (Simple Cycle Operation) | SERC | Summer | 12.4833 | 7 | 1 | 1 | 5004-Inlet air chillers B | D1-Forced - Immediate | 300-Gas Turbine/Jet Engine (Simple Cycle Operation)
5004 | Inlet air chillers B | Gas Turbine | Inlet Air System and Compressors | D1 | Forced - Immediate | 2018 | Gas | GG | 850 | Combined Cycle Block | SERC | Off-Peak | 51.45 | 21 | 1 | 1 | 5004-Inlet air chillers B | D1-Forced - Immediate | 850-Combined Cycle Block
5004 | Inlet air chillers B | Gas Turbine | Inlet Air System and Compressors | D1 | Forced - Immediate | 2018 | Gas | GG | 850 | Combined Cycle Block | RFC | Off-Peak | 98 | 7 | 1 | 1 | 5004-Inlet air chillers B | D1-Forced - Immediate | 850-Combined Cycle Block
5004 | Inlet air chillers B | Gas Turbine | Inlet Air System and Compressors | D1 | Forced - Immediate | 2018 | Gas | GG | 850 | Combined Cycle Block | RFC | Off-Peak | 103.3333 | 20 | 1 | 1 | 5004-Inlet air chillers B | D1-Forced - Immediate | 850-Combined Cycle Block
5004 | Inlet air chillers B | Gas Turbine | Inlet Air System and Compressors | D1 | Forced - Immediate | 2018 | Gas | GG | 850 | Combined Cycle Block | RFC | Off-Peak | 239.6667 | 20 | 1 | 1 | 5004-Inlet air chillers B | D1-Forced - Immediate | 850-Combined Cycle Block
5004 | Inlet air chillers B | Gas Turbine | Inlet Air System and Compressors | D1 | Forced - Immediate | 2018 | Gas | GG | 850 | Combined Cycle Block | NPCC | Summer | 15.356 | 2.64 | 1 | 1 | 5004-Inlet air chillers B | D1-Forced - Immediate | 850-Combined Cycle Block
5004 | Inlet air chillers B | Gas Turbine | Inlet Air System and Compressors | D1 | Forced - Immediate | 2018 | Gas | GG | 850 | Combined Cycle Block | NPCC | Summer | 20.3387 | 4.64 | 1 | 1 | 5004-Inlet air chillers B | D1-Forced - Immediate | 850-Combined Cycle Block
5004 | Inlet air chillers B | Gas Turbine | Inlet Air System and Compressors | D1 | Forced - Immediate | 2018 | Gas | GG | 850 | Combined Cycle Block | RFC | Summer | 110 | 10 | 1 | 1 | 5004-Inlet air chillers B | D1-Forced - Immediate | 850-Combined Cycle Block
5004 | Inlet air chillers B | Gas Turbine | Inlet Air System and Compressors | D1 | Forced - Immediate | 2018 | Gas | GG | 850 | Combined Cycle Block | RFC | Off-Peak | 42 | 7 | 1 | 1 | 5004-Inlet air chillers B | D1-Forced - Immediate | 850-Combined Cycle Block
5004 | Inlet air chillers B | Gas Turbine | Inlet Air System and Compressors | D1 | Forced - Immediate | 2018 | Gas | GG | 850 | Combined Cycle Block | RFC | Off-Peak | 100 | 8 | 1 | 1 | 5004-Inlet air chillers B | D1-Forced - Immediate | 850-Combined Cycle Block
5004 | Inlet air chillers B | Gas Turbine | Inlet Air System and Compressors | D1 | Forced - Immediate | 2018 | Gas | GG | 850 | Combined Cycle Block | RFC | Off-Peak | 719.5 | 30 | 1 | 1 | 5004-Inlet air chillers B | D1-Forced - Immediate | 850-Combined Cycle Block
5004 | Inlet air chillers B | Gas Turbine | Inlet Air System and Compressors | D1 | Forced - Immediate | 2018 | Gas | GG | 850 | Combined Cycle Block | RFC | Summer | 28 | 10 | 1 | 1 | 5004-Inlet air chillers B | D1-Forced - Immediate | 850-Combined Cycle Block
5004 | Inlet air chillers B | Gas Turbine | Inlet Air System and Compressors | D1 | Forced - Immediate | 2018 | Gas | GG | 850 | Combined Cycle Block | RFC | Summer | 42 | 7 | 1 | 1 | 5004-Inlet air chillers B | D1-Forced - Immediate | 850-Combined Cycle Block
5004 | Inlet air chillers B | Gas Turbine | Inlet Air System and Compressors | D1 | Forced - Immediate | 2018 | Gas | GG | 850 | Combined Cycle Block | RFC | Summer | 51 | 6 | 1 | 1 | 5004-Inlet air chillers B | D1-Forced - Immediate | 850-Combined Cycle Block
5004 | Inlet air chillers B | Gas Turbine | Inlet Air System and Compressors | D1 | Forced - Immediate | 2018 | Gas | GG | 850 | Combined Cycle Block | RFC | Summer | 55 | 11 | 1 | 1 | 5004-Inlet air chillers B | D1-Forced - Immediate | 850-Combined Cycle Block
5004 | Inlet air chillers B | Gas Turbine | Inlet Air System and Compressors | D1 | Forced - Immediate | 2018 | Gas | GG | 850 | Combined Cycle Block | NPCC | Summer | 89.587 | 17.74 | 1 | 1 | 5004-Inlet air chillers B | D1-Forced - Immediate | 850-Combined Cycle Block
5004 | Inlet air chillers B | Gas Turbine | Inlet Air System and Compressors | D1 | Forced - Immediate | 2018 | Gas | GG | 850 | Combined Cycle Block | RFC | Summer | 130 | 10 | 1 | 1 | 5004-Inlet air chillers B | D1-Forced - Immediate | 850-Combined Cycle Block
5004 | Inlet air chillers B | Gas Turbine | Inlet Air System and Compressors | D1 | Forced - Immediate | 2018 | Gas | GG | 850 | Combined Cycle Block | RFC | Winter | 143.8 | 12 | 1 | 1 | 5004-Inlet air chillers B | D1-Forced - Immediate | 850-Combined Cycle Block
5004 | Inlet air chillers B | Gas Turbine | Inlet Air System and Compressors | D1 | Forced - Immediate | 2018 | Gas | GG | 850 | Combined Cycle Block | RFC | Off-Peak | 129.1667 | 25 | 1 | 1 | 5004-Inlet air chillers B | D1-Forced - Immediate | 850-Combined Cycle Block
5004 | Inlet air chillers B | Gas Turbine | Inlet Air System and Compressors | D1 | Forced - Immediate | 2018 | Gas | GG | 850 | Combined Cycle Block | SERC | Off-Peak | 136.5 | 21 | 1 | 1 | 5004-Inlet air chillers B | D1-Forced - Immediate | 850-Combined Cycle Block
5004 | Inlet air chillers B | Gas Turbine | Inlet Air System and Compressors | D1 | Forced - Immediate | 2018 | Gas | GG | 850 | Combined Cycle Block | SERC | Off-Peak | 2057.7831 | 311 | 1 | 1 | 5004-Inlet air chillers B | D1-Forced - Immediate | 850-Combined Cycle Block
5004 | Inlet air chillers B | Gas Turbine | Inlet Air System and Compressors | D1 | Forced - Immediate | 2018 | Gas | GG | 850 | Combined Cycle Block | NPCC | Summer | 2.64 | 2.64 | 1 | 1 | 5004-Inlet air chillers B | D1-Forced - Immediate | 850-Combined Cycle Block
5004 | Inlet air chillers B | Gas Turbine | Inlet Air System and Compressors | D1 | Forced - Immediate | 2018 | Gas | GG | 850 | Combined Cycle Block | NPCC | Summer | 25.3 | 2.64 | 1 | 1 | 5004-Inlet air chillers B | D1-Forced - Immediate | 850-Combined Cycle Block
5004 | Inlet air chillers B | Gas Turbine | Inlet Air System and Compressors | D1 | Forced - Immediate | 2018 | Gas | GG | 850 | Combined Cycle Block | NPCC | Summer | 69 | 20 | 1 | 1 | 5004-Inlet air chillers B | D1-Forced - Immediate | 850-Combined Cycle Block
5004 | Inlet air chillers B | Gas Turbine | Inlet Air System and Compressors | D1 | Forced - Immediate | 2018 | Gas | GG | 850 | Combined Cycle Block | RFC | Summer | 195.7667 | 14 | 1 | 1 | 5004-Inlet air chillers B | D1-Forced - Immediate | 850-Combined Cycle Block
5004 | Inlet air chillers B | Gas Turbine | Inlet Air System and Compressors | D1 | Forced - Immediate | 2018 | Gas | GG | 850 | Combined Cycle Block | RFC | Off-Peak | 191.7333 | 16 | 1 | 1 | 5004-Inlet air chillers B | D1-Forced - Immediate | 850-Combined Cycle Block
5004 | Inlet air chillers B | Gas Turbine | Inlet Air System and Compressors | D1 | Forced - Immediate | 2018 | Gas | GG | 850 | Combined Cycle Block | RFC | Off-Peak | 200 | 25 | 1 | 1 | 5004-Inlet air chillers B | D1-Forced - Immediate | 850-Combined Cycle Block
5004 | Inlet air chillers B | Gas Turbine | Inlet Air System and Compressors | D1 | Forced - Immediate | 2018 | Gas | GG | 850 | Combined Cycle Block | RFC | Off-Peak | 285.7333 | 8 | 1 | 1 | 5004-Inlet air chillers B | D1-Forced - Immediate | 850-Combined Cycle Block
5004 | Inlet air chillers B | Gas Turbine | Inlet Air System and Compressors | D1 | Forced - Immediate | 2018 | Gas | GG | 850 | Combined Cycle Block | RFC | Off-Peak | 1247.1333 | 52 | 1 | 1 | 5004-Inlet air chillers B | D1-Forced - Immediate | 850-Combined Cycle Block
5004 | Inlet air chillers B | Gas Turbine | Inlet Air System and Compressors | D1 | Forced - Immediate | 2018 | Gas | GG | 850 | Combined Cycle Block | RFC | Summer | 42.5 | 5 | 1 | 1 | 5004-Inlet air chillers B | D1-Forced - Immediate | 850-Combined Cycle Block
5004 | Inlet air chillers B | Gas Turbine | Inlet Air System and Compressors | D1 | Forced - Immediate | 2018 | Gas | GG | 850 | Combined Cycle Block | RFC | Summer | 58.3333 | 5 | 1 | 1 | 5004-Inlet air chillers B | D1-Forced - Immediate | 850-Combined Cycle Block
5004 | Inlet air chillers B | Gas Turbine | Inlet Air System and Compressors | D1 | Forced - Immediate | 2018 | Gas | GG | 850 | Combined Cycle Block | RFC | Summer | 95 | 10 | 1 | 1 | 5004-Inlet air chillers B | D1-Forced - Immediate | 850-Combined Cycle Block
5004 | Inlet air chillers B | Gas Turbine | Inlet Air System and Compressors | D1 | Forced - Immediate | 2018 | Gas | GG | 850 | Combined Cycle Block | RFC | Summer | 97.8833 | 7 | 1 | 1 | 5004-Inlet air chillers B | D1-Forced - Immediate | 850-Combined Cycle Block
5004 | Inlet air chillers B | Gas Turbine | Inlet Air System and Compressors | D1 | Forced - Immediate | 2018 | Gas | GG | 850 | Combined Cycle Block | RFC | Summer | 100.8 | 9 | 1 | 1 | 5004-Inlet air chillers B | D1-Forced - Immediate | 850-Combined Cycle Block
5004 | Inlet air chillers B | Gas Turbine | Inlet Air System and Compressors | D1 | Forced - Immediate | 2018 | Gas | GG | 850 | Combined Cycle Block | RFC | Off-Peak | 719 | 60 | 1 | 1 | 5004-Inlet air chillers B | D1-Forced - Immediate | 850-Combined Cycle Block
5004 | Inlet air chillers B | Gas Turbine | Inlet Air System and Compressors | D1 | Forced - Immediate | 2018 | Gas | GG | 850 | Combined Cycle Block | RFC | Summer | 38 | 4 | 1 | 1 | 5004-Inlet air chillers B | D1-Forced - Immediate | 850-Combined Cycle Block
5004 | Inlet air chillers B | Gas Turbine | Inlet Air System and Compressors | D1 | Forced - Immediate | 2018 | Gas | GG | 850 | Combined Cycle Block | RFC | Summer | 91 | 10 | 1 | 1 | 5004-Inlet air chillers B | D1-Forced - Immediate | 850-Combined Cycle Block
5004 | Inlet air chillers B | Gas Turbine | Inlet Air System and Compressors | D1 | Forced - Immediate | 2018 | Gas | GG | 850 | Combined Cycle Block | RFC | Summer | 165 | 15 | 1 | 1 | 5004-Inlet air chillers B | D1-Forced - Immediate | 850-Combined Cycle Block
5004 | Inlet air chillers B | Gas Turbine | Inlet Air System and Compressors | D1 | Forced - Immediate | 2018 | Gas | GG | 850 | Combined Cycle Block | SERC | Off-Peak | 82.3333 | 19 | 1 | 1 | 5004-Inlet air chillers B | D1-Forced - Immediate | 850-Combined Cycle Block
5004 | Inlet air chillers B | Gas Turbine | Inlet Air System and Compressors | D1 | Forced - Immediate | 2018 | Gas | GG | 850 | Combined Cycle Block | RFC | Summer | 34 | 3 | 1 | 1 | 5004-Inlet air chillers B | D1-Forced - Immediate | 850-Combined Cycle Block
5004 | Inlet air chillers B | Gas Turbine | Inlet Air System and Compressors | D1 | Forced - Immediate | 2018 | Gas | GG | 850 | Combined Cycle Block | RFC | Summer | 51.8333 | 5 | 1 | 1 | 5004-Inlet air chillers B | D1-Forced - Immediate | 850-Combined Cycle Block
5004 | Inlet air chillers B | Gas Turbine | Inlet Air System and Compressors | D1 | Forced - Immediate | 2018 | Gas | GG | 850 | Combined Cycle Block | RFC | Summer | 60 | 20 | 1 | 1 | 5004-Inlet air chillers B | D1-Forced - Immediate | 850-Combined Cycle Block
5004 | Inlet air chillers B | Gas Turbine | Inlet Air System and Compressors | D1 | Forced - Immediate | 2018 | Gas | GG | 850 | Combined Cycle Block | RFC | Summer | 69.65 | 7 | 1 | 1 | 5004-Inlet air chillers B | D1-Forced - Immediate | 850-Combined Cycle Block
5004 | Inlet air chillers B | Gas Turbine | Inlet Air System and Compressors | D1 | Forced - Immediate | 2018 | Gas | GG | 850 | Combined Cycle Block | RFC | Summer | 98.7 | 9 | 1 | 1 | 5004-Inlet air chillers B | D1-Forced - Immediate | 850-Combined Cycle Block
5004 | Inlet air chillers B | Gas Turbine | Inlet Air System and Compressors | D1 | Forced - Immediate | 2018 | Gas | GG | 850 | Combined Cycle Block | RFC | Summer | 120 | 10 | 1 | 1 | 5004-Inlet air chillers B | D1-Forced - Immediate | 850-Combined Cycle Block
5004 | Inlet air chillers B | Gas Turbine | Inlet Air System and Compressors | D1 | Forced - Immediate | 2018 | Gas | GG | 850 | Combined Cycle Block | SERC | Off-Peak | 78.2167 | 19 | 1 | 1 | 5004-Inlet air chillers B | D1-Forced - Immediate | 850-Combined Cycle Block
5004 | Inlet air chillers B | Gas Turbine | Inlet Air System and Compressors | D1 | Forced - Immediate | 2018 | Gas | GG | 850 | Combined Cycle Block | SERC | Off-Peak | 88 | 16 | 1 | 1 | 5004-Inlet air chillers B | D1-Forced - Immediate | 850-Combined Cycle Block
5004 | Inlet air chillers B | Gas Turbine | Inlet Air System and Compressors | D1 | Forced - Immediate | 2018 | Gas | GG | 850 | Combined Cycle Block | RFC | Off-Peak | 104.65 | 7 | 1 | 1 | 5004-Inlet air chillers B | D1-Forced - Immediate | 850-Combined Cycle Block
5004 | Inlet air chillers B | Gas Turbine | Inlet Air System and Compressors | D1 | Forced - Immediate | 2018 | Gas | GG | 850 | Combined Cycle Block | RFC | Summer | 125 | 10 | 1 | 1 | 5004-Inlet air chillers B | D1-Forced - Immediate | 850-Combined Cycle Block
5004 | Inlet air chillers B | Gas Turbine | Inlet Air System and Compressors | D1 | Forced - Immediate | 2018 | Gas | GG | 850 | Combined Cycle Block | RFC | Off-Peak | 63 | 7 | 1 | 1 | 5004-Inlet air chillers B | D1-Forced - Immediate | 850-Combined Cycle Block
5004 | Inlet air chillers B | Gas Turbine | Inlet Air System and Compressors | D1 | Forced - Immediate | 2018 | Gas | GG | 850 | Combined Cycle Block | SERC | Off-Peak | 71.6667 | 20 | 1 | 1 | 5004-Inlet air chillers B | D1-Forced - Immediate | 850-Combined Cycle Block
5004 | Inlet air chillers B | Gas Turbine | Inlet Air System and Compressors | D1 | Forced - Immediate | 2018 | Gas | GG | 850 | Combined Cycle Block | RFC | Off-Peak | 489.4167 | 35 | 1 | 1 | 5004-Inlet air chillers B | D1-Forced - Immediate | 850-Combined Cycle Block
5004 | Inlet air chillers B | Gas Turbine | Inlet Air System and Compressors | D1 | Forced - Immediate | 2018 | Gas | GG | 850 | Combined Cycle Block | NPCC | Summer | 10.92 | 3.64 | 1 | 1 | 5004-Inlet air chillers B | D1-Forced - Immediate | 850-Combined Cycle Block
5004 | Inlet air chillers B | Gas Turbine | Inlet Air System and Compressors | D1 | Forced - Immediate | 2018 | Gas | GG | 850 | Combined Cycle Block | NPCC | Summer | 14.52 | 2.64 | 1 | 1 | 5004-Inlet air chillers B | D1-Forced - Immediate | 850-Combined Cycle Block
5004 | Inlet air chillers B | Gas Turbine | Inlet Air System and Compressors | D1 | Forced - Immediate | 2018 | Gas | GG | 850 | Combined Cycle Block | RFC | Summer | 99.9167 | 11 | 1 | 1 | 5004-Inlet air chillers B | D1-Forced - Immediate | 850-Combined Cycle Block
5004 | Inlet air chillers B | Gas Turbine | Inlet Air System and Compressors | D1 | Forced - Immediate | 2018 | Gas | GG | 851 | CC GT units | MRO | Off-Peak | 39.3338 | 3.31 | 1 | 1 | 5004-Inlet air chillers B | D1-Forced - Immediate | 851-CC GT units
5004 | Inlet air chillers B | Gas Turbine | Inlet Air System and Compressors | D1 | Forced - Immediate | 2018 | Gas | GG | 851 | CC GT units | MRO | Off-Peak | 663.68 | 21.76 | 1 | 1 | 5004-Inlet air chillers B | D1-Forced - Immediate | 851-CC GT units
5004 | Inlet air chillers B | Gas Turbine | Inlet Air System and Compressors | D1 | Forced - Immediate | 2018 | Gas | GG | 851 | CC GT units | MRO | Off-Peak | 120.4267 | 22.58 | 1 | 1 | 5004-Inlet air chillers B | D1-Forced - Immediate | 851-CC GT units
5004 | Inlet air chillers B | Gas Turbine | Inlet Air System and Compressors | D1 | Forced - Immediate | 2018 | Gas | GG | 851 | CC GT units | MRO | Off-Peak | 1585.404 | 5.64 | 1 | 1 | 5004-Inlet air chillers B | D1-Forced - Immediate | 851-CC GT units
5004 | Inlet air chillers B | Gas Turbine | Inlet Air System and Compressors | D1 | Forced - Immediate | 2018 | Gas | GG | 851 | CC GT units | MRO | Off-Peak | 50.5042 | 4.25 | 1 | 1 | 5004-Inlet air chillers B | D1-Forced - Immediate | 851-CC GT units
5004 | Inlet air chillers B | Gas Turbine | Inlet Air System and Compressors | D1 | Forced - Immediate | 2018 | Gas | GG | 851 | CC GT units | MRO | Off-Peak | 1321.405 | 4.7 | 1 | 1 | 5004-Inlet air chillers B | D1-Forced - Immediate | 851-CC GT units
5004 | Inlet air chillers B | Gas Turbine | Inlet Air System and Compressors | D1 | Forced - Immediate | 2018 | Gas | GG | 851 | CC GT units | TRE | Off-Peak | 2216.6667 | 10 | 2 | 2 | 5004-Inlet air chillers B | D1-Forced - Immediate | 851-CC GT units
5004 | Inlet air chillers B | Gas Turbine | Inlet Air System and Compressors | D1 | Forced - Immediate | 2018 | Gas | GG | 851 | CC GT units | TRE | Summer | 1076.5 | 5 | 2 | 2 | 5004-Inlet air chillers B | D1-Forced - Immediate | 851-CC GT units
5004 | Inlet air chillers B | Gas Turbine | Inlet Air System and Compressors | D1 | Forced - Immediate | 2018 | Gas | GG | 851 | CC GT units | MRO | Summer | 1000.5 | 145 | 1 | 1 | 5004-Inlet air chillers B | D1-Forced - Immediate | 851-CC GT units
5004 | Inlet air chillers B | Gas Turbine | Inlet Air System and Compressors | U1 | Forced - Immediate | 2018 | Gas | GG | 851 | CC GT units | SERC | Summer | 40202.5 | 65 | 1 | 1 | 5004-Inlet air chillers B | U1-Forced - Immediate | 851-CC GT units
5004 | Inlet air chillers B | Gas Turbine | Inlet Air System and Compressors | D1 | Forced - Immediate | 2018 | Gas | GG | 851 | CC GT units | MRO | Off-Peak | 115.4133 | 21.64 | 1 | 1 | 5004-Inlet air chillers B | D1-Forced - Immediate | 851-CC GT units
5004 | Inlet air chillers B | Gas Turbine | Inlet Air System and Compressors | D1 | Forced - Immediate | 2018 | Gas | GG | 851 | CC GT units | MRO | Off-Peak | 337.635 | 11.07 | 1 | 1 | 5004-Inlet air chillers B | D1-Forced - Immediate | 851-CC GT units
5004 | Inlet air chillers B | Gas Turbine | Inlet Air System and Compressors | D1 | Forced - Immediate | 2018 | Gas | GG | 851 | CC GT units | TRE | Off-Peak | 304.4 | 12 | 2 | 2 | 5004-Inlet air chillers B | D1-Forced - Immediate | 851-CC GT units
5004 | Inlet air chillers B | Gas Turbine | Inlet Air System and Compressors | D1 | Forced - Immediate | 2018 | Gas | GG | 851 | CC GT units | TRE | Winter | 791 | 12 | 2 | 2 | 5004-Inlet air chillers B | D1-Forced - Immediate | 851-CC GT units
5004 | Inlet air chillers B | Gas Turbine | Inlet Air System and Compressors | D1 | Forced - Immediate | 2018 | Gas | GG | 852 | CC steam units | TRE | Off-Peak | 355.1333 | 14 | 1 | 1 | 5004-Inlet air chillers B | D1-Forced - Immediate | 852-CC steam units
5004 | Inlet air chillers B | Gas Turbine | Inlet Air System and Compressors | D1 | Forced - Immediate | 2018 | Gas | GG | 852 | CC steam units | TRE | Winter | 593.25 | 9 | 1 | 1 | 5004-Inlet air chillers B | D1-Forced - Immediate | 852-CC steam units
5004 | Inlet air chillers B | Gas Turbine | Inlet Air System and Compressors | D1 | Forced - Immediate | 2018 | Gas | GG | 852 | CC steam units | TRE | Off-Peak | 2216.6667 | 10 | 1 | 1 | 5004-Inlet air chillers B | D1-Forced - Immediate | 852-CC steam units
5004 | Inlet air chillers B | Gas Turbine | Inlet Air System and Compressors | D1 | Forced - Immediate | 2018 | Gas | GG | 861 | CoG GT units | TRE | Summer | 263.5 | 34 | 1 | 1 | 5004-Inlet air chillers B | D1-Forced - Immediate | 861-CoG GT units
5004 | Inlet air chillers B | Gas Turbine | Inlet Air System and Compressors | D1 | Forced - Immediate | 2018 | Gas | GG | 861 | CoG GT units | TRE | Summer | 917.15 | 13 | 1 | 1 | 5004-Inlet air chillers B | D1-Forced - Immediate | 861-CoG GT units
5004 | Inlet air chillers B | Gas Turbine | Inlet Air System and Compressors | D1 | Forced - Immediate | 2018 | Gas | GG | 861 | CoG GT units | TRE | Summer | 186 | 24 | 1 | 1 | 5004-Inlet air chillers B | D1-Forced - Immediate | 861-CoG GT units
5004 | Inlet air chillers B | Gas Turbine | Inlet Air System and Compressors | D1 | Forced - Immediate | 2018 | Gas | GG | 861 | CoG GT units | TRE | Summer | 246.6667 | 10 | 3 | 3 | 5004-Inlet air chillers B | D1-Forced - Immediate | 861-CoG GT units
5004 | Inlet air chillers B | Gas Turbine | Inlet Air System and Compressors | D1 | Forced - Immediate | 2018 | Gas | GG | 861 | CoG GT units | TRE | Summer | 1269.9 | 18 | 1 | 1 | 5004-Inlet air chillers B | D1-Forced - Immediate | 861-CoG GT units
5005 | Inlet air evaporative coolers B | Gas Turbine | Inlet Air System and Compressors | D1 | Forced - Immediate | 2018 | Gas | GG | 300 | Gas Turbine/Jet Engine (Simple Cycle Operation) | WECC | Summer | 151.7333 | 4 | 1 | 1 | 5005-Inlet air evaporative coolers B | D1-Forced - Immediate | 300-Gas Turbine/Jet Engine (Simple Cycle Operation)
5005 | Inlet air evaporative coolers B | Gas Turbine | Inlet Air System and Compressors | D1 | Forced - Immediate | 2018 | Gas | GG | 300 | Gas Turbine/Jet Engine (Simple Cycle Operation) | WECC | Summer | 2173.5 | 6 | 1 | 1 | 5005-Inlet air evaporative coolers B | D1-Forced - Immediate | 300-Gas Turbine/Jet Engine (Simple Cycle Operation)
5005 | Inlet air evaporative coolers B | Gas Turbine | Inlet Air System and Compressors | U1 | Forced - Immediate | 2018 | Gas | GG | 300 | Gas Turbine/Jet Engine (Simple Cycle Operation) | WECC | Summer | 63.05 | 97 | 1 | 1 | 5005-Inlet air evaporative coolers B | U1-Forced - Immediate | 300-Gas Turbine/Jet Engine (Simple Cycle Operation)
5005 | Inlet air evaporative coolers B | Gas Turbine | Inlet Air System and Compressors | D1 | Forced - Immediate | 2018 | Gas | GG | 300 | Gas Turbine/Jet Engine (Simple Cycle Operation) | MRO | Off-Peak | 946 | 8 | 1 | 1 | 5005-Inlet air evaporative coolers B | D1-Forced - Immediate | 300-Gas Turbine/Jet Engine (Simple Cycle Operation)
5005 | Inlet air evaporative coolers B | Gas Turbine | Inlet Air System and Compressors | D1 | Forced - Immediate | 2018 | Gas | GG | 850 | Combined Cycle Block | WECC | Off-Peak | 240.3333 | 10 | 1 | 1 | 5005-Inlet air evaporative coolers B | D1-Forced - Immediate | 850-Combined Cycle Block
5005 | Inlet air evaporative coolers B | Gas Turbine | Inlet Air System and Compressors | D1 | Forced - Immediate | 2018 | Gas | GG | 850 | Combined Cycle Block | WECC | Off-Peak | 72.3333 | 10 | 1 | 1 | 5005-Inlet air evaporative coolers B | D1-Forced - Immediate | 850-Combined Cycle Block
5005 | Inlet air evaporative coolers B | Gas Turbine | Inlet Air System and Compressors | D1 | Forced - Immediate | 2018 | Gas | GG | 851 | CC GT units | TRE | Off-Peak | 3 | 6 | 1 | 1 | 5005-Inlet air evaporative coolers B | D1-Forced - Immediate | 851-CC GT units
5005 | Inlet air evaporative coolers B | Gas Turbine | Inlet Air System and Compressors | D1 | Forced - Immediate | 2018 | Gas | GG | 851 | CC GT units | TRE | Summer | 49.1333 | 11 | 1 | 1 | 5005-Inlet air evaporative coolers B | D1-Forced - Immediate | 851-CC GT units
5005 | Inlet air evaporative coolers B | Gas Turbine | Inlet Air System and Compressors | D2 | Forced - Delayed | 2018 | Gas | GG | 851 | CC GT units | WECC | Winter | 55.5333 | 7 | 1 | 1 | 5005-Inlet air evaporative coolers B | D2-Forced - Delayed | 851-CC GT units
5005 | Inlet air evaporative coolers B | Gas Turbine | Inlet Air System and Compressors | D1 | Forced - Immediate | 2018 | Gas | GG | 851 | CC GT units | RFC | Summer | 162.6667 | 1 | 1 | 1 | 5005-Inlet air evaporative coolers B | D1-Forced - Immediate | 851-CC GT units
5005 | Inlet air evaporative coolers B | Gas Turbine | Inlet Air System and Compressors | D1 | Forced - Immediate | 2018 | Gas | GG | 851 | CC GT units | RFC | Summer | 256.6667 | 10 | 1 | 1 | 5005-Inlet air evaporative coolers B | D1-Forced - Immediate | 851-CC GT units
5005 | Inlet air evaporative coolers B | Gas Turbine | Inlet Air System and Compressors | D1 | Forced - Immediate | 2018 | Gas | GG | 851 | CC GT units | WECC | Winter | 16.6833 | 7 | 1 | 1 | 5005-Inlet air evaporative coolers B | D1-Forced - Immediate | 851-CC GT units
5005 | Inlet air evaporative coolers B | Gas Turbine | Inlet Air System and Compressors | D2 | Forced - Delayed | 2018 | Gas | GG | 851 | CC GT units | TRE | Summer | 41.25 | 15 | 1 | 1 | 5005-Inlet air evaporative coolers B | D2-Forced - Delayed | 851-CC GT units
5005 | Inlet air evaporative coolers B | Gas Turbine | Inlet Air System and Compressors | D2 | Forced - Delayed | 2018 | Gas | GG | 851 | CC GT units | WECC | Winter | 84 | 7 | 1 | 2 | 5005-Inlet air evaporative coolers B | D2-Forced - Delayed | 851-CC GT units
5005 | Inlet air evaporative coolers B | Gas Turbine | Inlet Air System and Compressors | D1 | Forced - Immediate | 2018 | Gas | GG | 851 | CC GT units | RFC | Summer | 452.2167 | 21.5 | 1 | 1 | 5005-Inlet air evaporative coolers B | D1-Forced - Immediate | 851-CC GT units
5005 | Inlet air evaporative coolers B | Gas Turbine | Inlet Air System and Compressors | D3 | Forced - Postponed | 2018 | Gas | GG | 851 | CC GT units | NPCC | Summer | 399.1 | 6 | 1 | 1 | 5005-Inlet air evaporative coolers B | D3-Forced - Postponed | 851-CC GT units
5005 | Inlet air evaporative coolers B | Gas Turbine | Inlet Air System and Compressors | D3 | Forced - Postponed | 2018 | Gas | GG | 851 | CC GT units | NPCC | Summer | 10124.9167 | 17 | 1 | 1 | 5005-Inlet air evaporative coolers B | D3-Forced - Postponed | 851-CC GT units
5005 | Inlet air evaporative coolers B | Gas Turbine | Inlet Air System and Compressors | D1 | Forced - Immediate | 2018 | Gas | GG | 851 | CC GT units | TRE | Summer | 77.6667 | 20 | 1 | 1 | 5005-Inlet air evaporative coolers B | D1-Forced - Immediate | 851-CC GT units
5005 | Inlet air evaporative coolers B | Gas Turbine | Inlet Air System and Compressors | D2 | Forced - Delayed | 2018 | Gas | GG | 851 | CC GT units | WECC | Off-Peak | 15.1667 | 5 | 1 | 1 | 5005-Inlet air evaporative coolers B | D2-Forced - Delayed | 851-CC GT units
5005 | Inlet air evaporative coolers B | Gas Turbine | Inlet Air System and Compressors | D3 | Forced - Postponed | 2018 | Gas | GG | 851 | CC GT units | NPCC | Summer | 67.8187 | 23.12 | 1 | 1 | 5005-Inlet air evaporative coolers B | D3-Forced - Postponed | 851-CC GT units
5005 | Inlet air evaporative coolers B | Gas Turbine | Inlet Air System and Compressors | D1 | Forced - Immediate | 2018 | Gas | GG | 851 | CC GT units | TRE | Off-Peak | 15.3333 | 23 | 1 | 1 | 5005-Inlet air evaporative coolers B | D1-Forced - Immediate | 851-CC GT units
5005 | Inlet air evaporative coolers B | Gas Turbine | Inlet Air System and Compressors | D1 | Forced - Immediate | 2018 | Gas | GG | 851 | CC GT units | TRE | Summer | 3.3333 | 20 | 1 | 1 | 5005-Inlet air evaporative coolers B | D1-Forced - Immediate | 851-CC GT units
5005 | Inlet air evaporative coolers B | Gas Turbine | Inlet Air System and Compressors | D1 | Forced - Immediate | 2018 | Gas | GG | 851 | CC GT units | TRE | Summer | 63.2667 | 13 | 1 | 1 | 5005-Inlet air evaporative coolers B | D1-Forced - Immediate | 851-CC GT units
5005 | Inlet air evaporative coolers B | Gas Turbine | Inlet Air System and Compressors | D2 | Forced - Delayed | 2018 | Gas | GG | 851 | CC GT units | WECC | Off-Peak | 15.6667 | 10 | 2 | 2 | 5005-Inlet air evaporative coolers B | D2-Forced - Delayed | 851-CC GT units
5005 | Inlet air evaporative coolers B | Gas Turbine | Inlet Air System and Compressors | D3 | Forced - Postponed | 2018 | Gas | GG | 851 | CC GT units | NPCC | Summer | 1690.7 | 6 | 1 | 1 | 5005-Inlet air evaporative coolers B | D3-Forced - Postponed | 851-CC GT units
5005 | Inlet air evaporative coolers B | Gas Turbine | Inlet Air System and Compressors | D1 | Forced - Immediate | 2018 | Gas | GG | 851 | CC GT units | WECC | Summer | 0 | 0 | 1 | 1 | 5005-Inlet air evaporative coolers B | D1-Forced - Immediate | 851-CC GT units
5005 | Inlet air evaporative coolers B | Gas Turbine | Inlet Air System and Compressors | D1 | Forced - Immediate | 2018 | Gas | GG | 851 | CC GT units | TRE | Summer | 8.25 | 11 | 1 | 1 | 5005-Inlet air evaporative coolers B | D1-Forced - Immediate | 851-CC GT units
5005 | Inlet air evaporative coolers B | Gas Turbine | Inlet Air System and Compressors | D1 | Forced - Immediate | 2018 | Gas | GG | 851 | CC GT units | TRE | Summer | 92.4667 | 19 | 1 | 1 | 5005-Inlet air evaporative coolers B | D1-Forced - Immediate | 851-CC GT units
5005 | Inlet air evaporative coolers B | Gas Turbine | Inlet Air System and Compressors | D1 | Forced - Immediate | 2018 | Gas | GG | 851 | CC GT units | TRE | Off-Peak | 5 | 15 | 1 | 1 | 5005-Inlet air evaporative coolers B | D1-Forced - Immediate | 851-CC GT units
5005 | Inlet air evaporative coolers B | Gas Turbine | Inlet Air System and Compressors | D1 | Forced - Immediate | 2018 | Gas | GG | 851 | CC GT units | NPCC | Summer | 2454.6667 | 5 | 1 | 1 | 5005-Inlet air evaporative coolers B | D1-Forced - Immediate | 851-CC GT units
5005 | Inlet air evaporative coolers B | Gas Turbine | Inlet Air System and Compressors | U3 | Forced - Postponed | 2018 | Gas | GG | 851 | CC GT units | RFC | Summer | 3509.6249 | 220.5 | 1 | 1 | 5005-Inlet air evaporative coolers B | U3-Forced - Postponed | 851-CC GT units
5005 | Inlet air evaporative coolers B | Gas Turbine | Inlet Air System and Compressors | D1 | Forced - Immediate | 2018 | Waste Heat | WH | 852 | CC steam units | TRE | Summer | 126.5333 | 26 | 1 | 1 | 5005-Inlet air evaporative coolers B | D1-Forced - Immediate | 852-CC steam units
5005 | Inlet air evaporative coolers B | Gas Turbine | Inlet Air System and Compressors | D2 | Forced - Delayed | 2018 | Gas | GG | 852 | CC steam units | WECC | Off-Peak | 15.6667 | 10 | 1 | 1 | 5005-Inlet air evaporative coolers B | D2-Forced - Delayed | 852-CC steam units
5005 | Inlet air evaporative coolers B | Gas Turbine | Inlet Air System and Compressors | D2 | Forced - Delayed | 2018 | Gas | GG | 852 | CC steam units | WECC | Winter | 23.8 | 3 | 1 | 1 | 5005-Inlet air evaporative coolers B | D2-Forced - Delayed | 852-CC steam units
5005 | Inlet air evaporative coolers B | Gas Turbine | Inlet Air System and Compressors | D2 | Forced - Delayed | 2018 | Waste Heat | WH | 852 | CC steam units | TRE | Summer | 68.75 | 25 | 1 | 1 | 5005-Inlet air evaporative coolers B | D2-Forced - Delayed | 852-CC steam units
5005 | Inlet air evaporative coolers B | Gas Turbine | Inlet Air System and Compressors | D1 | Forced - Immediate | 2018 | Waste Heat | WH | 852 | CC steam units | TRE | Summer | 120.6 | 27 | 1 | 1 | 5005-Inlet air evaporative coolers B | D1-Forced - Immediate | 852-CC steam units
5005 | Inlet air evaporative coolers B | Gas Turbine | Inlet Air System and Compressors | D3 | Forced - Postponed | 2018 | Waste Heat | WH | 852 | CC steam units | RFC | Summer | 1830.4166 | 115 | 1 | 1 | 5005-Inlet air evaporative coolers B | D3-Forced - Postponed | 852-CC steam units
5005 | Inlet air evaporative coolers B | Gas Turbine | Inlet Air System and Compressors | D2 | Forced - Delayed | 2018 | Gas | GG | 852 | CC steam units | WECC | Off-Peak | 15.1667 | 5 | 1 | 1 | 5005-Inlet air evaporative coolers B | D2-Forced - Delayed | 852-CC steam units
5005 | Inlet air evaporative coolers B | Gas Turbine | Inlet Air System and Compressors | D1 | Forced - Immediate | 2018 | Gas | GG | 852 | CC steam units | WECC | Winter | 7.15 | 3 | 1 | 1 | 5005-Inlet air evaporative coolers B | D1-Forced - Immediate | 852-CC steam units
5005 | Inlet air evaporative coolers B | Gas Turbine | Inlet Air System and Compressors | D1 | Forced - Immediate | 2018 | Waste Heat | WH | 852 | CC steam units | TRE | Summer | 160.6 | 33 | 1 | 1 | 5005-Inlet air evaporative coolers B | D1-Forced - Immediate | 852-CC steam units
5005 | Inlet air evaporative coolers B | Gas Turbine | Inlet Air System and Compressors | D3 | Forced - Postponed | 2018 | Waste Heat | WH | 852 | CC steam units | NPCC | Summer | 791.8112 | 2.81 | 1 | 1 | 5005-Inlet air evaporative coolers B | D3-Forced - Postponed | 852-CC steam units
5005 | Inlet air evaporative coolers B | Gas Turbine | Inlet Air System and Compressors | D1 | Forced - Immediate | 2018 | Waste Heat | WH | 852 | CC steam units | TRE | Summer | 3 | 4 | 1 | 1 | 5005-Inlet air evaporative coolers B | D1-Forced - Immediate | 852-CC steam units
5005 | Inlet air evaporative coolers B | Gas Turbine | Inlet Air System and Compressors | D2 | Forced - Delayed | 2018 | Gas | GG | 852 | CC steam units | WECC | Winter | 36 | 3 | 1 | 2 | 5005-Inlet air evaporative coolers B | D2-Forced - Delayed | 852-CC steam units
5005 | Inlet air evaporative coolers B | Gas Turbine | Inlet Air System and Compressors | D3 | Forced - Postponed | 2018 | Waste Heat | WH | 852 | CC steam units | NPCC | Summer | 28.424 | 9.69 | 1 | 1 | 5005-Inlet air evaporative coolers B | D3-Forced - Postponed | 852-CC steam units
5005 | Inlet air evaporative coolers B | Gas Turbine | Inlet Air System and Compressors | D3 | Forced - Postponed | 2018 | Waste Heat | WH | 852 | CC steam units | WECC | Summer | 76.2667 | 16 | 1 | 1 | 5005-Inlet air evaporative coolers B | D3-Forced - Postponed | 852-CC steam units
5005 | Inlet air evaporative coolers B | Gas Turbine | Inlet Air System and Compressors | D1 | Forced - Immediate | 2018 | Waste Heat | WH | 852 | CC steam units | TRE | Summer | 104.85 | 27 | 1 | 1 | 5005-Inlet air evaporative coolers B | D1-Forced - Immediate | 852-CC steam units
5005 | Inlet air evaporative coolers B | Gas Turbine | Inlet Air System and Compressors | D3 | Forced - Postponed | 2018 | Waste Heat | WH | 852 | CC steam units | NPCC | Summer | 186.865 | 2.81 | 1 | 1 | 5005-Inlet air evaporative coolers B | D3-Forced - Postponed | 852-CC steam units
5005 | Inlet air evaporative coolers B | Gas Turbine | Inlet Air System and Compressors | D1 | Forced - Immediate | 2018 | Waste Heat | WH | 852 | CC steam units | TRE | Off-Peak | 18.6666 | 28 | 1 | 1 | 5005-Inlet air evaporative coolers B | D1-Forced - Immediate | 852-CC steam units
5005 | Inlet air evaporative coolers B | Gas Turbine | Inlet Air System and Compressors | D1 | Forced - Immediate | 2018 | Waste Heat | WH | 852 | CC steam units | NPCC | Summer | 1227.3333 | 2.5 | 1 | 1 | 5005-Inlet air evaporative coolers B | D1-Forced - Immediate | 852-CC steam units
5005 | Inlet air evaporative coolers B | Gas Turbine | Inlet Air System and Compressors | D1 | Forced - Immediate | 2018 | Waste Heat | WH | 852 | CC steam units | TRE | Summer | 4.5 | 27 | 1 | 1 | 5005-Inlet air evaporative coolers B | D1-Forced - Immediate | 852-CC steam units
5005 | Inlet air evaporative coolers B | Gas Turbine | Inlet Air System and Compressors | D3 | Forced - Postponed | 2018 | Waste Heat | WH | 852 | CC steam units | NPCC | Summer | 3573.5 | 6 | 1 | 1 | 5005-Inlet air evaporative coolers B | D3-Forced - Postponed | 852-CC steam units
5005 | Inlet air evaporative coolers B | Gas Turbine | Inlet Air System and Compressors | D1 | Forced - Immediate | 2018 | Gas | GG | 861 | CoG GT units | SERC | Summer | 2 | 1 | 1 | 1 | 5005-Inlet air evaporative coolers B | D1-Forced - Immediate | 861-CoG GT units
5006 | Inlet air foggers B | Gas Turbine | Inlet Air System and Compressors | D1 | Forced - Immediate | 2018 | Gas | GG | 300 | Gas Turbine/Jet Engine (Simple Cycle Operation) | RFC | Summer | 31.5 | 7 | 1 | 1 | 5006-Inlet air foggers B | D1-Forced - Immediate | 300-Gas Turbine/Jet Engine (Simple Cycle Operation)
5006 | Inlet air foggers B | Gas Turbine | Inlet Air System and Compressors | D1 | Forced - Immediate | 2018 | Gas | GG | 300 | Gas Turbine/Jet Engine (Simple Cycle Operation) | RFC | Off-Peak | 92.4667 | 19 | 1 | 1 | 5006-Inlet air foggers B | D1-Forced - Immediate | 300-Gas Turbine/Jet Engine (Simple Cycle Operation)
5006 | Inlet air foggers B | Gas Turbine | Inlet Air System and Compressors | D1 | Forced - Immediate | 2018 | Gas | GG | 300 | Gas Turbine/Jet Engine (Simple Cycle Operation) | RFC | Off-Peak | 263.2 | 24 | 1 | 1 | 5006-Inlet air foggers B | D1-Forced - Immediate | 300-Gas Turbine/Jet Engine (Simple Cycle Operation)
5006 | Inlet air foggers B | Gas Turbine | Inlet Air System and Compressors | SF | Startup Failure | 2018 | Gas | GG | 300 | Gas Turbine/Jet Engine (Simple Cycle Operation) | SERC | Summer | 905.1 | 42 | 1 | 1 | 5006-Inlet air foggers B | SF-Startup Failure | 300-Gas Turbine/Jet Engine (Simple Cycle Operation)
5006 | Inlet air foggers B | Gas Turbine | Inlet Air System and Compressors | D1 | Forced - Immediate | 2018 | Gas | GG | 300 | Gas Turbine/Jet Engine (Simple Cycle Operation) | RFC | Summer | 49.5 | 11 | 1 | 1 | 5006-Inlet air foggers B | D1-Forced - Immediate | 300-Gas Turbine/Jet Engine (Simple Cycle Operation)
5006 | Inlet air foggers B | Gas Turbine | Inlet Air System and Compressors | U1 | Forced - Immediate | 2018 | Gas | GG | 300 | Gas Turbine/Jet Engine (Simple Cycle Operation) | RFC | Summer | 15.7333 | 59 | 2 | 2 | 5006-Inlet air foggers B | U1-Forced - Immediate | 300-Gas Turbine/Jet Engine (Simple Cycle Operation)
5006 | Inlet air foggers B | Gas Turbine | Inlet Air System and Compressors | U1 | Forced - Immediate | 2018 | Gas | GG | 300 | Gas Turbine/Jet Engine (Simple Cycle Operation) | SERC | Summer | 278.3733 | 160.6 | 1 | 1 | 5006-Inlet air foggers B | U1-Forced - Immediate | 300-Gas Turbine/Jet Engine (Simple Cycle Operation)
5006 | Inlet air foggers B | Gas Turbine | Inlet Air System and Compressors | U1 | Forced - Immediate | 2018 | Gas | GG | 300 | Gas Turbine/Jet Engine (Simple Cycle Operation) | SERC | Summer | 878.5 | 42 | 1 | 1 | 5006-Inlet air foggers B | U1-Forced - Immediate | 300-Gas Turbine/Jet Engine (Simple Cycle Operation)
5006 | Inlet air foggers B | Gas Turbine | Inlet Air System and Compressors | U1 | Forced - Immediate | 2018 | Gas | GG | 300 | Gas Turbine/Jet Engine (Simple Cycle Operation) | RFC | Summer | 16 | 60 | 1 | 1 | 5006-Inlet air foggers B | U1-Forced - Immediate | 300-Gas Turbine/Jet Engine (Simple Cycle Operation)
5006 | Inlet air foggers B | Gas Turbine | Inlet Air System and Compressors | D1 | Forced - Immediate | 2018 | Gas | GG | 300 | Gas Turbine/Jet Engine (Simple Cycle Operation) | RFC | Off-Peak | 89.5467 | 18.4 | 1 | 1 | 5006-Inlet air foggers B | D1-Forced - Immediate | 300-Gas Turbine/Jet Engine (Simple Cycle Operation)
5006 | Inlet air foggers B | Gas Turbine | Inlet Air System and Compressors | U1 | Forced - Immediate | 2018 | Gas | GG | 300 | Gas Turbine/Jet Engine (Simple Cycle Operation) | RFC | Summer | 18 | 60 | 1 | 1 | 5006-Inlet air foggers B | U1-Forced - Immediate | 300-Gas Turbine/Jet Engine (Simple Cycle Operation)
5006 | Inlet air foggers B | Gas Turbine | Inlet Air System and Compressors | D1 | Forced - Immediate | 2018 | Gas | GG | 300 | Gas Turbine/Jet Engine (Simple Cycle Operation) | RFC | Off-Peak | 58.4 | 12 | 1 | 1 | 5006-Inlet air foggers B | D1-Forced - Immediate | 300-Gas Turbine/Jet Engine (Simple Cycle Operation)
5006 | Inlet air foggers B | Gas Turbine | Inlet Air System and Compressors | D1 | Forced - Immediate | 2018 | Gas | GG | 850 | Combined Cycle Block | NPCC | Summer | 1061.0833 | 5 | 1 | 1 | 5006-Inlet air foggers B | D1-Forced - Immediate | 850-Combined Cycle Block
5006 | Inlet air foggers B | Gas Turbine | Inlet Air System and Compressors | U1 | Forced - Immediate | 2018 | Gas | GG | 850 | Combined Cycle Block | NPCC | Off-Peak | 495.8332 | 170 | 1 | 1 | 5006-Inlet air foggers B | U1-Forced - Immediate | 850-Combined Cycle Block
5006 | Inlet air foggers B | Gas Turbine | Inlet Air System and Compressors | D1 | Forced - Immediate | 2018 | Gas | GG | 850 | Combined Cycle Block | SERC | Summer | 20990.1549 | 96.9 | 1 | 1 | 5006-Inlet air foggers B | D1-Forced - Immediate | 850-Combined Cycle Block
5006 | Inlet air foggers B | Gas Turbine | Inlet Air System and Compressors | D1 | Forced - Immediate | 2018 | Gas | GG | 850 | Combined Cycle Block | SERC | Summer | 7236.1833 | 98.9 | 1 | 1 | 5006-Inlet air foggers B | D1-Forced - Immediate | 850-Combined Cycle Block
5006 | Inlet air foggers B | Gas Turbine | Inlet Air System and Compressors | D1 | Forced - Immediate | 2018 | Gas | GG | 851 | CC GT units | WECC | Summer | 3486 | 6 | 1 | 1 | 5006-Inlet air foggers B | D1-Forced - Immediate | 851-CC GT units
5006 | Inlet air foggers B | Gas Turbine | Inlet Air System and Compressors | D1 | Forced - Immediate | 2018 | Waste Heat | WH | 852 | CC steam units | WECC | Summer | 2324 | 4 | 1 | 1 | 5006-Inlet air foggers B | D1-Forced - Immediate | 852-CC steam units
5009 | Other inlet air problems A | Gas Turbine | Inlet Air System and Compressors | D1 | Forced - Immediate | 2018 | Gas | GG | 300 | Gas Turbine/Jet Engine (Simple Cycle Operation) | SERC | Summer | 5.4 | 27 | 1 | 1 | 5009-Other inlet air problems A | D1-Forced - Immediate | 300-Gas Turbine/Jet Engine (Simple Cycle Operation)
5009 | Other inlet air problems A | Gas Turbine | Inlet Air System and Compressors | U1 | Forced - Immediate | 2018 | Gas | GG | 300 | Gas Turbine/Jet Engine (Simple Cycle Operation) | RFC | Off-Peak | 293.7 | 89 | 1 | 1 | 5009-Other inlet air problems A | U1-Forced - Immediate | 300-Gas Turbine/Jet Engine (Simple Cycle Operation)
5009 | Other inlet air problems A | Gas Turbine | Inlet Air System and Compressors | U1 | Forced - Immediate | 2018 | Gas | GG | 300 | Gas Turbine/Jet Engine (Simple Cycle Operation) | RFC | Winter | 3824 | 96 | 1 | 1 | 5009-Other inlet air problems A | U1-Forced - Immediate | 300-Gas Turbine/Jet Engine (Simple Cycle Operation)
5009 | Other inlet air problems A | Gas Turbine | Inlet Air System and Compressors | U1 | Forced - Immediate | 2018 | Gas | GG | 300 | Gas Turbine/Jet Engine (Simple Cycle Operation) | MRO | Off-Peak | 6.5083 | 35.5 | 1 | 1 | 5009-Other inlet air problems A | U1-Forced - Immediate | 300-Gas Turbine/Jet Engine (Simple Cycle Operation)
5009 | Other inlet air problems A | Gas Turbine | Inlet Air System and Compressors | U1 | Forced - Immediate | 2018 | Gas | GG | 300 | Gas Turbine/Jet Engine (Simple Cycle Operation) | MRO | Summer | 386795.7666 | 106 | 1 | 1 | 5009-Other inlet air problems A | U1-Forced - Immediate | 300-Gas Turbine/Jet Engine (Simple Cycle Operation)
5009 | Other inlet air problems A | Gas Turbine | Inlet Air System and Compressors | U1 | Forced - Immediate | 2018 | Gas | GG | 300 | Gas Turbine/Jet Engine (Simple Cycle Operation) | RFC | Winter | 101.3833 | 77 | 1 | 1 | 5009-Other inlet air problems A | U1-Forced - Immediate | 300-Gas Turbine/Jet Engine (Simple Cycle Operation)
5009 | Other inlet air problems A | Gas Turbine | Inlet Air System and Compressors | D1 | Forced - Immediate | 2018 | Gas | GG | 300 | Gas Turbine/Jet Engine (Simple Cycle Operation) | NPCC | Off-Peak | 5.0133 | 4.7 | 1 | 1 | 5009-Other inlet air problems A | D1-Forced - Immediate | 300-Gas Turbine/Jet Engine (Simple Cycle Operation)
5009 | Other inlet air problems A | Gas Turbine | Inlet Air System and Compressors | D1 | Forced - Immediate | 2018 | Gas | GG | 300 | Gas Turbine/Jet Engine (Simple Cycle Operation) | SERC | Summer | 3888 | 2 | 1 | 1 | 5009-Other inlet air problems A | D1-Forced - Immediate | 300-Gas Turbine/Jet Engine (Simple Cycle Operation)
5009 | Other inlet air problems A | Gas Turbine | Inlet Air System and Compressors | U1 | Forced - Immediate | 2018 | Gas | GG | 300 | Gas Turbine/Jet Engine (Simple Cycle Operation) | MRO | Off-Peak | 21.95 | 43.9 | 1 | 1 | 5009-Other inlet air problems A | U1-Forced - Immediate | 300-Gas Turbine/Jet Engine (Simple Cycle Operation)
5009 | Other inlet air problems A | Gas Turbine | Inlet Air System and Compressors | U1 | Forced - Immediate | 2018 | Gas | GG | 300 | Gas Turbine/Jet Engine (Simple Cycle Operation) | RFC | Off-Peak | 5.6 | 42 | 1 | 1 | 5009-Other inlet air problems A | U1-Forced - Immediate | 300-Gas Turbine/Jet Engine (Simple Cycle Operation)
5009 | Other inlet air problems A | Gas Turbine | Inlet Air System and Compressors | U1 | Forced - Immediate | 2018 | Gas | GG | 300 | Gas Turbine/Jet Engine (Simple Cycle Operation) | RFC | Off-Peak | 7.7 | 42 | 1 | 1 | 5009-Other inlet air problems A | U1-Forced - Immediate | 300-Gas Turbine/Jet Engine (Simple Cycle Operation)
5009 | Other inlet air problems A | Gas Turbine | Inlet Air System and Compressors | U1 | Forced - Immediate | 2018 | Gas | GG | 300 | Gas Turbine/Jet Engine (Simple Cycle Operation) | RFC | Summer | 597.9999 | 78 | 1 | 1 | 5009-Other inlet air problems A | U1-Forced - Immediate | 300-Gas Turbine/Jet Engine (Simple Cycle Operation)
5009 | Other inlet air problems A | Gas Turbine | Inlet Air System and Compressors | U1 | Forced - Immediate | 2018 | Gas | GG | 300 | Gas Turbine/Jet Engine (Simple Cycle Operation) | WECC | Winter | 32 | 40 | 1 | 1 | 5009-Other inlet air problems A | U1-Forced - Immediate | 300-Gas Turbine/Jet Engine (Simple Cycle Operation)
5009 | Other inlet air problems A | Gas Turbine | Inlet Air System and Compressors | U1 | Forced - Immediate | 2018 | Gas | GG | 300 | Gas Turbine/Jet Engine (Simple Cycle Operation) | RFC | Winter | 336.2333 | 77 | 1 | 1 | 5009-Other inlet air problems A | U1-Forced - Immediate | 300-Gas Turbine/Jet Engine (Simple Cycle Operation)
5009 | Other inlet air problems A | Gas Turbine | Inlet Air System and Compressors | SF | Startup Failure | 2018 | Gas | GG | 300 | Gas Turbine/Jet Engine (Simple Cycle Operation) | MRO | Off-Peak | 53.85 | 107.7 | 1 | 1 | 5009-Other inlet air problems A | SF-Startup Failure | 300-Gas Turbine/Jet Engine (Simple Cycle Operation)
5009 | Other inlet air problems A | Gas Turbine | Inlet Air System and Compressors | SF | Startup Failure | 2018 | Gas | GG | 300 | Gas Turbine/Jet Engine (Simple Cycle Operation) | WECC | Summer | 694.5 | 45 | 1 | 1 | 5009-Other inlet air problems A | SF-Startup Failure | 300-Gas Turbine/Jet Engine (Simple Cycle Operation)
5009 | Other inlet air problems A | Gas Turbine | Inlet Air System and Compressors | U1 | Forced - Immediate | 2018 | Gas | GG | 300 | Gas Turbine/Jet Engine (Simple Cycle Operation) | WECC | Off-Peak | 45.8333 | 55 | 1 | 1 | 5009-Other inlet air problems A | U1-Forced - Immediate | 300-Gas Turbine/Jet Engine (Simple Cycle Operation)
5009 | Other inlet air problems A | Gas Turbine | Inlet Air System and Compressors | U1 | Forced - Immediate | 2018 | Gas | GG | 300 | Gas Turbine/Jet Engine (Simple Cycle Operation) | RFC | Winter | 1374.5666 | 43 | 1 | 1 | 5009-Other inlet air problems A | U1-Forced - Immediate | 300-Gas Turbine/Jet Engine (Simple Cycle Operation)
5009 | Other inlet air problems A | Gas Turbine | Inlet Air System and Compressors | D1 | Forced - Immediate | 2018 | Gas | GG | 850 | Combined Cycle Block | RFC | Winter | 71.1666 | 122 | 1 | 1 | 5009-Other inlet air problems A | D1-Forced - Immediate | 850-Combined Cycle Block
5009 | Other inlet air problems A | Gas Turbine | Inlet Air System and Compressors | D1 | Forced - Immediate | 2018 | Gas | GG | 850 | Combined Cycle Block | SERC | Winter | 96 | 32 | 1 | 1 | 5009-Other inlet air problems A | D1-Forced - Immediate | 850-Combined Cycle Block
5009 | Other inlet air problems A | Gas Turbine | Inlet Air System and Compressors | D1 | Forced - Immediate | 2018 | Gas | GG | 850 | Combined Cycle Block | SERC | Off-Peak | 796.5833 | 121 | 1 | 1 | 5009-Other inlet air problems A | D1-Forced - Immediate | 850-Combined Cycle Block
5009 | Other inlet air problems A | Gas Turbine | Inlet Air System and Compressors | D1 | Forced - Immediate | 2018 | Gas | GG | 850 | Combined Cycle Block | TRE | Summer | 7.1667 | 5 | 1 | 1 | 5009-Other inlet air problems A | D1-Forced - Immediate | 850-Combined Cycle Block
5009 | Other inlet air problems A | Gas Turbine | Inlet Air System and Compressors | D1 | Forced - Immediate | 2018 | Gas | GG | 850 | Combined Cycle Block | RFC | Winter | 11.8 | 12 | 1 | 1 | 5009-Other inlet air problems A | D1-Forced - Immediate | 850-Combined Cycle Block
5009 | Other inlet air problems A | Gas Turbine | Inlet Air System and Compressors | D1 | Forced - Immediate | 2018 | Gas | GG | 850 | Combined Cycle Block | RFC | Summer | 70 | 7 | 1 | 1 | 5009-Other inlet air problems A | D1-Forced - Immediate | 850-Combined Cycle Block
5009 | Other inlet air problems A | Gas Turbine | Inlet Air System and Compressors | D1 | Forced - Immediate | 2018 | Gas | GG | 850 | Combined Cycle Block | RFC | Summer | 386.6666 | 58 | 1 | 1 | 5009-Other inlet air problems A | D1-Forced - Immediate | 850-Combined Cycle Block
5009 | Other inlet air problems A | Gas Turbine | Inlet Air System and Compressors | D1 | Forced - Immediate | 2018 | Gas | GG | 850 | Combined Cycle Block | RFC | Summer | 47.8333 | 7 | 1 | 1 | 5009-Other inlet air problems A | D1-Forced - Immediate | 850-Combined Cycle Block
5009 | Other inlet air problems A | Gas Turbine | Inlet Air System and Compressors | D1 | Forced - Immediate | 2018 | Gas | GG | 850 | Combined Cycle Block | RFC | Winter | 12712.4 | 122 | 1 | 1 | 5009-Other inlet air problems A | D1-Forced - Immediate | 850-Combined Cycle Block
5009 | Other inlet air problems A | Gas Turbine | Inlet Air System and Compressors | D1 | Forced - Immediate | 2018 | Gas | GG | 850 | Combined Cycle Block | SERC | Summer | 56.6666 | 40 | 1 | 1 | 5009-Other inlet air problems A | D1-Forced - Immediate | 850-Combined Cycle Block
5009 | Other inlet air problems A | Gas Turbine | Inlet Air System and Compressors | D1 | Forced - Immediate | 2018 | Gas | GG | 850 | Combined Cycle Block | SERC | Winter | 391.4 | 57 | 1 | 1 | 5009-Other inlet air problems A | D1-Forced - Immediate | 850-Combined Cycle Block
5009 | Other inlet air problems A | Gas Turbine | Inlet Air System and Compressors | D1 | Forced - Immediate | 2018 | Gas | GG | 850 | Combined Cycle Block | SERC | Summer | 64.9167 | 19 | 1 | 1 | 5009-Other inlet air problems A | D1-Forced - Immediate | 850-Combined Cycle Block
5009 | Other inlet air problems A | Gas Turbine | Inlet Air System and Compressors | U1 | Forced - Immediate | 2018 | Gas | GG | 851 | CC GT units | RFC | Off-Peak | 750.8666 | 160.9 | 1 | 1 | 5009-Other inlet air problems A | U1-Forced - Immediate | 851-CC GT units
5009 | Other inlet air problems A | Gas Turbine | Inlet Air System and Compressors | D1 | Forced - Immediate | 2018 | Gas | GG | 851 | CC GT units | WECC | Off-Peak | 1650 | 15 | 1 | 1 | 5009-Other inlet air problems A | D1-Forced - Immediate | 851-CC GT units
5009 | Other inlet air problems A | Gas Turbine | Inlet Air System and Compressors | D1 | Forced - Immediate | 2018 | Gas | GG | 851 | CC GT units | WECC | Summer | 2670 | 15 | 1 | 1 | 5009-Other inlet air problems A | D1-Forced - Immediate | 851-CC GT units
5009 | Other inlet air problems A | Gas Turbine | Inlet Air System and Compressors | U1 | Forced - Immediate | 2018 | Gas | GG | 851 | CC GT units | RFC | Winter | 165.8999 | 126 | 1 | 1 | 5009-Other inlet air problems A | U1-Forced - Immediate | 851-CC GT units
5009 | Other inlet air problems A | Gas Turbine | Inlet Air System and Compressors | D1 | Forced - Immediate | 2018 | Gas | GG | 851 | CC GT units | WECC | Off-Peak | 90.75 | 45 | 2 | 2 | 5009-Other inlet air problems A | D1-Forced - Immediate | 851-CC GT units
5009 | Other inlet air problems A | Gas Turbine | Inlet Air System and Compressors | D1 | Forced - Immediate | 2018 | Gas | GG | 851 | CC GT units | NPCC | Summer | 1512.016 | 15.62 | 1 | 1 | 5009-Other inlet air problems A | D1-Forced - Immediate | 851-CC GT units
5009 | Other inlet air problems A | Gas Turbine | Inlet Air System and Compressors | U1 | Forced - Immediate | 2018 | Gas | GG | 851 | CC GT units | TRE | Off-Peak | 180 | 144 | 1 | 1 | 5009-Other inlet air problems A | U1-Forced - Immediate | 851-CC GT units
5009 | Other inlet air problems A | Gas Turbine | Inlet Air System and Compressors | U1 | Forced - Immediate | 2018 | Gas | GG | 851 | CC GT units | RFC | Winter | 29.4 | 126 | 1 | 1 | 5009-Other inlet air problems A | U1-Forced - Immediate | 851-CC GT units
5009 | Other inlet air problems A | Gas Turbine | Inlet Air System and Compressors | U1 | Forced - Immediate | 2018 | Gas | GG | 851 | CC GT units | RFC | Winter | 35.7 | 126 | 1 | 1 | 5009-Other inlet air problems A | U1-Forced - Immediate | 851-CC GT units
5009 | Other inlet air problems A | Gas Turbine | Inlet Air System and Compressors | U1 | Forced - Immediate | 2018 | Gas | GG | 851 | CC GT units | WECC | Summer | 817.7166 | 163 | 1 | 1 | 5009-Other inlet air problems A | U1-Forced - Immediate | 851-CC GT units
5009 | Other inlet air problems A | Gas Turbine | Inlet Air System and Compressors | U1 | Forced - Immediate | 2018 | Gas | GG | 851 | CC GT units | RFC | Winter | 63 | 126 | 1 | 1 | 5009-Other inlet air problems A | U1-Forced - Immediate | 851-CC GT units
5009 | Other inlet air problems A | Gas Turbine | Inlet Air System and Compressors | D1 | Forced - Immediate | 2018 | Gas | GG | 851 | CC GT units | SERC | Off-Peak | 80 | 32 | 1 | 1 | 5009-Other inlet air problems A | D1-Forced - Immediate | 851-CC GT units
5009 | Other inlet air problems A | Gas Turbine | Inlet Air System and Compressors | SF | Startup Failure | 2018 | Gas | GG | 851 | CC GT units | SERC | Winter | 522.8165 | 247 | 1 | 1 | 5009-Other inlet air problems A | SF-Startup Failure | 851-CC GT units
5009 | Other inlet air problems A | Gas Turbine | Inlet Air System and Compressors | U1 | Forced - Immediate | 2018 | Gas | GG | 851 | CC GT units | SERC | Off-Peak | 42.25 | 169 | 1 | 1 | 5009-Other inlet air problems A | U1-Forced - Immediate | 851-CC GT units
5009 | Other inlet air problems A | Gas Turbine | Inlet Air System and Compressors | U1 | Forced - Immediate | 2018 | Gas | GG | 851 | CC GT units | WECC | Off-Peak | 54 | 60 | 1 | 1 | 5009-Other inlet air problems A | U1-Forced - Immediate | 851-CC GT units
5009 | Other inlet air problems A | Gas Turbine | Inlet Air System and Compressors | D1 | Forced - Immediate | 2018 | Waste Heat | WH | 852 | CC steam units | NPCC | Summer | 708.576 | 7.32 | 1 | 1 | 5009-Other inlet air problems A | D1-Forced - Immediate | 852-CC steam units
5009 | Other inlet air problems A | Gas Turbine | Inlet Air System and Compressors | D1 | Forced - Immediate | 2018 | Waste Heat | WH | 852 | CC steam units | RFC | Winter | 83.74 | 63.6 | 1 | 1 | 5009-Other inlet air problems A | D1-Forced - Immediate | 852-CC steam units
5009 | Other inlet air problems A | Gas Turbine | Inlet Air System and Compressors | D1 | Forced - Immediate | 2018 | Waste Heat | WH | 852 | CC steam units | RFC | Winter | 17.9633 | 63.4 | 1 | 1 | 5009-Other inlet air problems A | D1-Forced - Immediate | 852-CC steam units
5009 | Other inlet air problems A | Gas Turbine | Inlet Air System and Compressors | D1 | Forced - Immediate | 2018 | Waste Heat | WH | 852 | CC steam units | RFC | Winter | 31.7 | 63.4 | 1 | 1 | 5009-Other inlet air problems A | D1-Forced - Immediate | 852-CC steam units
5009 | Other inlet air problems A | Gas Turbine | Inlet Air System and Compressors | D1 | Forced - Immediate | 2018 | Waste Heat | WH | 852 | CC steam units | RFC | Winter | 14.7933 | 63.4 | 1 | 1 | 5009-Other inlet air problems A | D1-Forced - Immediate | 852-CC steam units
5009 | Other inlet air problems A | Gas Turbine | Inlet Air System and Compressors | D1 | Forced - Immediate | 2018 | Gas | GG | 852 | CC steam units | WECC | Off-Peak | 28.4166 | 31 | 1 | 1 | 5009-Other inlet air problems A | D1-Forced - Immediate | 852-CC steam units
5009 | Other inlet air problems A | Gas Turbine | Inlet Air System and Compressors | D1 | Forced - Immediate | 2018 | Waste Heat | WH | 852 | CC steam units | TRE | Off-Peak | 131.25 | 105 | 1 | 1 | 5009-Other inlet air problems A | D1-Forced - Immediate | 852-CC steam units
5009 | Other inlet air problems A | Gas Turbine | Inlet Air System and Compressors | D1 | Forced - Immediate | 2018 | Waste Heat | WH | 852 | CC steam units | RFC | Off-Peak | 499.3333 | 107 | 1 | 1 | 5009-Other inlet air problems A | D1-Forced - Immediate | 852-CC steam units
5009 | Other inlet air problems A | Gas Turbine | Inlet Air System and Compressors | D1 | Forced - Immediate | 2018 | Gas | GG | 852 | CC steam units | WECC | Summer | 712.3666 | 142 | 1 | 1 | 5009-Other inlet air problems A | D1-Forced - Immediate | 852-CC steam units
5010 | High pressure shaft D | Gas Turbine | Inlet Air System and Compressors | U1 | Forced - Immediate | 2018 | Gas | GG | 300 | Gas Turbine/Jet Engine (Simple Cycle Operation) | SERC | Off-Peak | 41448 | 157 | 1 | 1 | 5010-High pressure shaft D | U1-Forced - Immediate | 300-Gas Turbine/Jet Engine (Simple Cycle Operation)
5010 | High pressure shaft D | Gas Turbine | Inlet Air System and Compressors | U1 | Forced - Immediate | 2018 | Gas | GG | 300 | Gas Turbine/Jet Engine (Simple Cycle Operation) | SERC | Winter | 116805.3833 | 157 | 1 | 1 | 5010-High pressure shaft D | U1-Forced - Immediate | 300-Gas Turbine/Jet Engine (Simple Cycle Operation)
5011 | High pressure bearings C | Gas Turbine | Inlet Air System and Compressors | U1 | Forced - Immediate | 2018 | Gas | GG | 300 | Gas Turbine/Jet Engine (Simple Cycle Operation) | WECC | Summer | 231.9166 | 55 | 1 | 1 | 5011-High pressure bearings C | U1-Forced - Immediate | 300-Gas Turbine/Jet Engine (Simple Cycle Operation)
5011 | High pressure bearings C | Gas Turbine | Inlet Air System and Compressors | D1 | Forced - Immediate | 2018 | Gas | GG | 300 | Gas Turbine/Jet Engine (Simple Cycle Operation) | WECC | Summer | 268.3333 | 25 | 1 | 1 | 5011-High pressure bearings C | D1-Forced - Immediate | 300-Gas Turbine/Jet Engine (Simple Cycle Operation)
5011 | High pressure bearings C | Gas Turbine | Inlet Air System and Compressors | D1 | Forced - Immediate | 2018 | Gas | GG | 300 | Gas Turbine/Jet Engine (Simple Cycle Operation) | WECC | Summer | 12755.4166 | 25 | 1 | 1 | 5011-High pressure bearings C | D1-Forced - Immediate | 300-Gas Turbine/Jet Engine (Simple Cycle Operation)
5011 | High pressure bearings C | Gas Turbine | Inlet Air System and Compressors | U1 | Forced - Immediate | 2018 | Gas | GG | 300 | Gas Turbine/Jet Engine (Simple Cycle Operation) | RFC | Winter | 455 | 100 | 1 | 1 | 5011-High pressure bearings C | U1-Forced - Immediate | 300-Gas Turbine/Jet Engine (Simple Cycle Operation)
5011 | High pressure bearings C | Gas Turbine | Inlet Air System and Compressors | D1 | Forced - Immediate | 2018 | Gas | GG | 300 | Gas Turbine/Jet Engine (Simple Cycle Operation) | WECC | Summer | 0.41665 | 25 | 1 | 1 | 5011-High pressure bearings C | D1-Forced - Immediate | 300-Gas Turbine/Jet Engine (Simple Cycle Operation)
5011 | High pressure bearings C | Gas Turbine | Inlet Air System and Compressors | D1 | Forced - Immediate | 2018 | Gas | GG | 300 | Gas Turbine/Jet Engine (Simple Cycle Operation) | WECC | Summer | 235 | 25 | 1 | 1 | 5011-High pressure bearings C | D1-Forced - Immediate | 300-Gas Turbine/Jet Engine (Simple Cycle Operation)
5011 | High pressure bearings C | Gas Turbine | Inlet Air System and Compressors | U1 | Forced - Immediate | 2018 | Gas | GG | 300 | Gas Turbine/Jet Engine (Simple Cycle Operation) | WECC | Summer | 2888.4166 | 55 | 1 | 1 | 5011-High pressure bearings C | U1-Forced - Immediate | 300-Gas Turbine/Jet Engine (Simple Cycle Operation)
5011 | High pressure bearings C | Gas Turbine | Inlet Air System and Compressors | U1 | Forced - Immediate | 2018 | Gas | GG | 300 | Gas Turbine/Jet Engine (Simple Cycle Operation) | WECC | Summer | 181.5 | 55 | 1 | 1 | 5011-High pressure bearings C | U1-Forced - Immediate | 300-Gas Turbine/Jet Engine (Simple Cycle Operation)
5011 | High pressure bearings C | Gas Turbine | Inlet Air System and Compressors | D1 | Forced - Immediate | 2018 | Gas | GG | 850 | Combined Cycle Block | NPCC | Summer | 1897.4666 | 133 | 1 | 1 | 5011-High pressure bearings C | D1-Forced - Immediate | 850-Combined Cycle Block
5012 | High pressure blades/buckets B | Gas Turbine | Inlet Air System and Compressors | SF | Startup Failure | 2018 | Gas | GG | 300 | Gas Turbine/Jet Engine (Simple Cycle Operation) | WECC | Summer | 192.6133 | 93.2 | 1 | 1 | 5012-High pressure blades/buckets B | SF-Startup Failure | 300-Gas Turbine/Jet Engine (Simple Cycle Operation)
5012 | High pressure blades/buckets B | Gas Turbine | Inlet Air System and Compressors | U1 | Forced - Immediate | 2018 | Gas | GG | 300 | Gas Turbine/Jet Engine (Simple Cycle Operation) | SERC | Summer | 14.1666 | 170 | 1 | 1 | 5012-High pressure blades/buckets B | U1-Forced - Immediate | 300-Gas Turbine/Jet Engine (Simple Cycle Operation)
5012 | High pressure blades/buckets B | Gas Turbine | Inlet Air System and Compressors | U1 | Forced - Immediate | 2018 | Gas | GG | 300 | Gas Turbine/Jet Engine (Simple Cycle Operation) | NPCC | Off-Peak | 10395.35 | 49 | 1 | 1 | 5012-High pressure blades/buckets B | U1-Forced - Immediate | 300-Gas Turbine/Jet Engine (Simple Cycle Operation)
5012 | High pressure blades/buckets B | Gas Turbine | Inlet Air System and Compressors | U1 | Forced - Immediate | 2018 | Gas | GG | 300 | Gas Turbine/Jet Engine (Simple Cycle Operation) | RFC | Off-Peak | 18645 | 165 | 1 | 1 | 5012-High pressure blades/buckets B | U1-Forced - Immediate | 300-Gas Turbine/Jet Engine (Simple Cycle Operation)
5012 | High pressure blades/buckets B | Gas Turbine | Inlet Air System and Compressors | SF | Startup Failure | 2018 | Gas | GG | 300 | Gas Turbine/Jet Engine (Simple Cycle Operation) | WECC | Summer | 13643.3 | 94.2 | 1 | 1 | 5012-High pressure blades/buckets B | SF-Startup Failure | 300-Gas Turbine/Jet Engine (Simple Cycle Operation)
5012 | High pressure blades/buckets B | Gas Turbine | Inlet Air System and Compressors | U1 | Forced - Immediate | 2018 | Oil | DI | 300 | Gas Turbine/Jet Engine (Simple Cycle Operation) | SERC | Winter | 8240.0833 | 61 | 1 | 1 | 5012-High pressure blades/buckets B | U1-Forced - Immediate | 300-Gas Turbine/Jet Engine (Simple Cycle Operation)
5012 | High pressure blades/buckets B | Gas Turbine | Inlet Air System and Compressors | U1 | Forced - Immediate | 2018 | Gas | GG | 300 | Gas Turbine/Jet Engine (Simple Cycle Operation) | SERC | Off-Peak | 1131 | 78 | 1 | 1 | 5012-High pressure blades/buckets B | U1-Forced - Immediate | 300-Gas Turbine/Jet Engine (Simple Cycle Operation)
5012 | High pressure blades/buckets B | Gas Turbine | Inlet Air System and Compressors | U1 | Forced - Immediate | 2018 | Gas | GG | 300 | Gas Turbine/Jet Engine (Simple Cycle Operation) | SERC | Off-Peak | 5330 | 78 | 1 | 1 | 5012-High pressure blades/buckets B | U1-Forced - Immediate | 300-Gas Turbine/Jet Engine (Simple Cycle Operation)
5012 | High pressure blades/buckets B | Gas Turbine | Inlet Air System and Compressors | U1 | Forced - Immediate | 2018 | Gas | GG | 300 | Gas Turbine/Jet Engine (Simple Cycle Operation) | RFC | Off-Peak | 117419.4999 | 165 | 1 | 1 | 5012-High pressure blades/buckets B | U1-Forced - Immediate | 300-Gas Turbine/Jet Engine (Simple Cycle Operation)
5012 | High pressure blades/buckets B | Gas Turbine | Inlet Air System and Compressors | U1 | Forced - Immediate | 2018 | Gas | GG | 850 | Combined Cycle Block | SERC | Winter | 11651.04 | 27.9 | 1 | 1 | 5012-High pressure blades/buckets B | U1-Forced - Immediate | 850-Combined Cycle Block
5012 | High pressure blades/buckets B | Gas Turbine | Inlet Air System and Compressors | U1 | Forced - Immediate | 2018 | Gas | GG | 851 | CC GT units | TRE | Winter | 34182.4999 | 165 | 1 | 1 | 5012-High pressure blades/buckets B | U1-Forced - Immediate | 851-CC GT units
5012 | High pressure blades/buckets B | Gas Turbine | Inlet Air System and Compressors | SF | Startup Failure | 2018 | Gas | GG | 851 | CC GT units | SERC | Summer | 675.0332 | 263 | 1 | 1 | 5012-High pressure blades/buckets B | SF-Startup Failure | 851-CC GT units
5012 | High pressure blades/buckets B | Gas Turbine | Inlet Air System and Compressors | U1 | Forced - Immediate | 2018 | Gas | GG | 851 | CC GT units | RFC | Off-Peak | 24579.8667 | 44 | 1 | 1 | 5012-High pressure blades/buckets B | U1-Forced - Immediate | 851-CC GT units
5012 | High pressure blades/buckets B | Gas Turbine | Inlet Air System and Compressors | D1 | Forced - Immediate | 2018 | Gas | GG | 851 | CC GT units | SERC | Off-Peak | 63.4833 | 13 | 1 | 1 | 5012-High pressure blades/buckets B | D1-Forced - Immediate | 851-CC GT units
5012 | High pressure blades/buckets B | Gas Turbine | Inlet Air System and Compressors | D1 | Forced - Immediate | 2018 | Gas | GG | 851 | CC GT units | SERC | Summer | 271.2667 | 13 | 1 | 1 | 5012-High pressure blades/buckets B | D1-Forced - Immediate | 851-CC GT units
5012 | High pressure blades/buckets B | Gas Turbine | Inlet Air System and Compressors | U1 | Forced - Immediate | 2018 | Gas | GG | 851 | CC GT units | TRE | Summer | 21189.5665 | 214 | 1 | 1 | 5012-High pressure blades/buckets B | U1-Forced - Immediate | 851-CC GT units
5012 | High pressure blades/buckets B | Gas Turbine | Inlet Air System and Compressors | U1 | Forced - Immediate | 2018 | Gas | GG | 851 | CC GT units | TRE | Summer | 32984.5832 | 215 | 1 | 1 | 5012-High pressure blades/buckets B | U1-Forced - Immediate | 851-CC GT units
5012 | High pressure blades/buckets B | Gas Turbine | Inlet Air System and Compressors | U1 | Forced - Immediate | 2018 | Waste Heat | WH | 852 | CC steam units | TRE | Summer | 51526.4915 | 224.5 | 1 | 1 | 5012-High pressure blades/buckets B | U1-Forced - Immediate | 852-CC steam units
5012 | High pressure blades/buckets B | Gas Turbine | Inlet Air System and Compressors | D1 | Forced - Immediate | 2018 | Waste Heat | WH | 852 | CC steam units | TRE | Winter | 13465.8333 | 65 | 1 | 1 | 5012-High pressure blades/buckets B | D1-Forced - Immediate | 852-CC steam units
5013 | Compressor casing and bolts | Gas Turbine | Inlet Air System and Compressors | U1 | Forced - Immediate | 2018 | Gas | GG | 300 | Gas Turbine/Jet Engine (Simple Cycle Operation) | SERC | Off-Peak | 1560.1666 | 185 | 1 | 1 | 5013-Compressor casing and bolts | U1-Forced - Immediate | 300-Gas Turbine/Jet Engine (Simple Cycle Operation)
5013 | Compressor casing and bolts | Gas Turbine | Inlet Air System and Compressors | U1 | Forced - Immediate | 2018 | Gas | GG | 851 | CC GT units | TRE | Off-Peak | 386.4 | 161 | 1 | 1 | 5013-Compressor casing and bolts | U1-Forced - Immediate | 851-CC GT units
5013 | Compressor casing and bolts | Gas Turbine | Inlet Air System and Compressors | U1 | Forced - Immediate | 2018 | Gas | GG | 851 | CC GT units | WECC | Off-Peak | 4084.2166 | 191 | 1 | 1 | 5013-Compressor casing and bolts | U1-Forced - Immediate | 851-CC GT units
5013 | Compressor casing and bolts | Gas Turbine | Inlet Air System and Compressors | D1 | Forced - Immediate | 2018 | Waste Heat | WH | 852 | CC steam units | WECC | Off-Peak | 4148.3666 | 194 | 1 | 1 | 5013-Compressor casing and bolts | D1-Forced - Immediate | 852-CC steam units
5013 | Compressor casing and bolts | Gas Turbine | Inlet Air System and Compressors | U1 | Forced - Immediate | 2018 | Gas | GG | 852 | CC steam units | TRE | Off-Peak | 858.6665 | 322 | 1 | 1 | 5013-Compressor casing and bolts | U1-Forced - Immediate | 852-CC steam units
5014 | Compressor diaphragms | Gas Turbine | Inlet Air System and Compressors | D1 | Forced - Immediate | 2018 | Gas | GG | 300 | Gas Turbine/Jet Engine (Simple Cycle Operation) | WECC | Summer | 99.5 | 30 | 1 | 1 | 5014-Compressor diaphragms | D1-Forced - Immediate | 300-Gas Turbine/Jet Engine (Simple Cycle Operation)
5014 | Compressor diaphragms | Gas Turbine | Inlet Air System and Compressors | U1 | Forced - Immediate | 2018 | Gas | GG | 300 | Gas Turbine/Jet Engine (Simple Cycle Operation) | MRO | Winter | 392.9999 | 180 | 1 | 1 | 5014-Compressor diaphragms | U1-Forced - Immediate | 300-Gas Turbine/Jet Engine (Simple Cycle Operation)
5014 | Compressor diaphragms | Gas Turbine | Inlet Air System and Compressors | D1 | Forced - Immediate | 2018 | Waste Heat | WH | 852 | CC steam units | MRO | Off-Peak | 1528.956 | 102.96 | 1 | 1 | 5014-Compressor diaphragms | D1-Forced - Immediate | 852-CC steam units
5015 | Compressor seals | Gas Turbine | Inlet Air System and Compressors | U1 | Forced - Immediate | 2018 | Gas | GG | 850 | Combined Cycle Block | RFC | Off-Peak | 2249.1 | 378 | 1 | 1 | 5015-Compressor seals | U1-Forced - Immediate | 850-Combined Cycle Block
5015 | Compressor seals | Gas Turbine | Inlet Air System and Compressors | D1 | Forced - Immediate | 2018 | Gas | GG | 851 | CC GT units | TRE | Summer | 13.4167 | 7 | 1 | 1 | 5015-Compressor seals | D1-Forced - Immediate | 851-CC GT units
5015 | Compressor seals | Gas Turbine | Inlet Air System and Compressors | U1 | Forced - Immediate | 2018 | Gas | GG | 851 | CC GT units | WECC | Summer | 1079 | 60 | 1 | 1 | 5015-Compressor seals | U1-Forced - Immediate | 851-CC GT units
5016 | High pressure compressor bleed valves | Gas Turbine | Inlet Air System and Compressors | SF | Startup Failure | 2018 | Gas | GG | 300 | Gas Turbine/Jet Engine (Simple Cycle Operation) | MRO | Winter | 1333.5 | 63 | 1 | 1 | 5016-High pressure compressor bleed valves | SF-Startup Failure | 300-Gas Turbine/Jet Engine (Simple Cycle Operation)
5016 | High pressure compressor bleed valves | Gas Turbine | Inlet Air System and Compressors | U1 | Forced - Immediate | 2018 | Gas | GG | 300 | Gas Turbine/Jet Engine (Simple Cycle Operation) | SERC | Summer | 26.25 | 75 | 1 | 1 | 5016-High pressure compressor bleed valves | U1-Forced - Immediate | 300-Gas Turbine/Jet Engine (Simple Cycle Operation)
5016 | High pressure compressor bleed valves | Gas Turbine | Inlet Air System and Compressors | U1 | Forced - Immediate | 2018 | Gas | GG | 300 | Gas Turbine/Jet Engine (Simple Cycle Operation) | NPCC | Winter | 53.152 | 48.32 | 1 | 1 | 5016-High pressure compressor bleed valves | U1-Forced - Immediate | 300-Gas Turbine/Jet Engine (Simple Cycle Operation)
5016 | High pressure compressor bleed valves | Gas Turbine | Inlet Air System and Compressors | U1 | Forced - Immediate | 2018 | Gas | GG | 300 | Gas Turbine/Jet Engine (Simple Cycle Operation) | RFC | Winter | 5642.58 | 119.8 | 1 | 1 | 5016-High pressure compressor bleed valves | U1-Forced - Immediate | 300-Gas Turbine/Jet Engine (Simple Cycle Operation)
5016 | High pressure compressor bleed valves | Gas Turbine | Inlet Air System and Compressors | U2 | Forced - Delayed | 2018 | Gas | GG | 300 | Gas Turbine/Jet Engine (Simple Cycle Operation) | WECC | Off-Peak | 2575.425 | 103.5 | 1 | 1 | 5016-High pressure compressor bleed valves | U2-Forced - Delayed | 300-Gas Turbine/Jet Engine (Simple Cycle Operation)
5016 | High pressure compressor bleed valves | Gas Turbine | Inlet Air System and Compressors | D1 | Forced - Immediate | 2018 | Oil | DI | 300 | Gas Turbine/Jet Engine (Simple Cycle Operation) | MRO | Summer | 7661.8333 | 5 | 1 | 1 | 5016-High pressure compressor bleed valves | D1-Forced - Immediate | 300-Gas Turbine/Jet Engine (Simple Cycle Operation)
5016 | High pressure compressor bleed valves | Gas Turbine | Inlet Air System and Compressors | SF | Startup Failure | 2018 | Gas | GG | 300 | Gas Turbine/Jet Engine (Simple Cycle Operation) | WECC | Off-Peak | 6540.815 | 24.9 | 1 | 1 | 5016-High pressure compressor bleed valves | SF-Startup Failure | 300-Gas Turbine/Jet Engine (Simple Cycle Operation)
5016 | High pressure compressor bleed valves | Gas Turbine | Inlet Air System and Compressors | U1 | Forced - Immediate | 2018 | Gas | GG | 300 | Gas Turbine/Jet Engine (Simple Cycle Operation) | SERC | Off-Peak | 14.0833 | 169 | 1 | 1 | 5016-High pressure compressor bleed valves | U1-Forced - Immediate | 300-Gas Turbine/Jet Engine (Simple Cycle Operation)
5016 | High pressure compressor bleed valves | Gas Turbine | Inlet Air System and Compressors | U1 | Forced - Immediate | 2018 | Gas | GG | 300 | Gas Turbine/Jet Engine (Simple Cycle Operation) | WECC | Off-Peak | 198.2225 | 50.61 | 1 | 1 | 5016-High pressure compressor bleed valves | U1-Forced - Immediate | 300-Gas Turbine/Jet Engine (Simple Cycle Operation)
5016 | High pressure compressor bleed valves | Gas Turbine | Inlet Air System and Compressors | U1 | Forced - Immediate | 2018 | Gas | GG | 300 | Gas Turbine/Jet Engine (Simple Cycle Operation) | WECC | Off-Peak | 1240.725 | 69.9 | 1 | 1 | 5016-High pressure compressor bleed valves | U1-Forced - Immediate | 300-Gas Turbine/Jet Engine (Simple Cycle Operation)
5016 | High pressure compressor bleed valves | Gas Turbine | Inlet Air System and Compressors | U1 | Forced - Immediate | 2018 | Gas | GG | 300 | Gas Turbine/Jet Engine (Simple Cycle Operation) | RFC | Summer | 14.7 | 42 | 1 | 1 | 5016-High pressure compressor bleed valves | U1-Forced - Immediate | 300-Gas Turbine/Jet Engine (Simple Cycle Operation)
5016 | High pressure compressor bleed valves | Gas Turbine | Inlet Air System and Compressors | U1 | Forced - Immediate | 2018 | Gas | GG | 300 | Gas Turbine/Jet Engine (Simple Cycle Operation) | NPCC | Winter | 16.1067 | 48.32 | 1 | 1 | 5016-High pressure compressor bleed valves | U1-Forced - Immediate | 300-Gas Turbine/Jet Engine (Simple Cycle Operation)
5016 | High pressure compressor bleed valves | Gas Turbine | Inlet Air System and Compressors | U1 | Forced - Immediate | 2018 | Gas | GG | 300 | Gas Turbine/Jet Engine (Simple Cycle Operation) | RFC | Winter | 71.75 | 205 | 1 | 1 | 5016-High pressure compressor bleed valves | U1-Forced - Immediate | 300-Gas Turbine/Jet Engine (Simple Cycle Operation)
5016 | High pressure compressor bleed valves | Gas Turbine | Inlet Air System and Compressors | D1 | Forced - Immediate | 2018 | Gas | GG | 300 | Gas Turbine/Jet Engine (Simple Cycle Operation) | RFC | Off-Peak | 380.4167 | 25 | 1 | 1 | 5016-High pressure compressor bleed valves | D1-Forced - Immediate | 300-Gas Turbine/Jet Engine (Simple Cycle Operation)
5016 | High pressure compressor bleed valves | Gas Turbine | Inlet Air System and Compressors | D1 | Forced - Immediate | 2018 | Gas | GG | 300 | Gas Turbine/Jet Engine (Simple Cycle Operation) | WECC | Off-Peak | 2399.04 | 100.8 | 1 | 1 | 5016-High pressure compressor bleed valves | D1-Forced - Immediate | 300-Gas Turbine/Jet Engine (Simple Cycle Operation)
5016 | High pressure compressor bleed valves | Gas Turbine | Inlet Air System and Compressors | SF | Startup Failure | 2018 | Gas | GG | 300 | Gas Turbine/Jet Engine (Simple Cycle Operation) | MRO | Summer | 36 | 72 | 1 | 1 | 5016-High pressure compressor bleed valves | SF-Startup Failure | 300-Gas Turbine/Jet Engine (Simple Cycle Operation)
5016 | High pressure compressor bleed valves | Gas Turbine | Inlet Air System and Compressors | SF | Startup Failure | 2018 | Gas | GG | 300 | Gas Turbine/Jet Engine (Simple Cycle Operation) | RFC | Summer | 47.3333 | 71 | 1 | 1 | 5016-High pressure compressor bleed valves | SF-Startup Failure | 300-Gas Turbine/Jet Engine (Simple Cycle Operation)
5016 | High pressure compressor bleed valves | Gas Turbine | Inlet Air System and Compressors | U1 | Forced - Immediate | 2018 | Gas | GG | 300 | Gas Turbine/Jet Engine (Simple Cycle Operation) | RFC | Off-Peak | 10.8333 | 50 | 1 | 1 | 5016-High pressure compressor bleed valves | U1-Forced - Immediate | 300-Gas Turbine/Jet Engine (Simple Cycle Operation)
5016 | High pressure compressor bleed valves | Gas Turbine | Inlet Air System and Compressors | U1 | Forced - Immediate | 2018 | Gas | GG | 300 | Gas Turbine/Jet Engine (Simple Cycle Operation) | WECC | Off-Peak | 432.36 | 48.04 | 1 | 1 | 5016-High pressure compressor bleed valves | U1-Forced - Immediate | 300-Gas Turbine/Jet Engine (Simple Cycle Operation)
5016 | High pressure compressor bleed valves | Gas Turbine | Inlet Air System and Compressors | U1 | Forced - Immediate | 2018 | Gas | GG | 300 | Gas Turbine/Jet Engine (Simple Cycle Operation) | WECC | Summer | 94.6666 | 71 | 1 | 1 | 5016-High pressure compressor bleed valves | U1-Forced - Immediate | 300-Gas Turbine/Jet Engine (Simple Cycle Operation)
5016 | High pressure compressor bleed valves | Gas Turbine | Inlet Air System and Compressors | U1 | Forced - Immediate | 2018 | Gas | GG | 300 | Gas Turbine/Jet Engine (Simple Cycle Operation) | SERC | Summer | 735.8 | 39 | 1 | 1 | 5016-High pressure compressor bleed valves | U1-Forced - Immediate | 300-Gas Turbine/Jet Engine (Simple Cycle Operation)
5016 | High pressure compressor bleed valves | Gas Turbine | Inlet Air System and Compressors | U1 | Forced - Immediate | 2018 | Gas | GG | 300 | Gas Turbine/Jet Engine (Simple Cycle Operation) | SERC | Summer | 2778.8666 | 146 | 1 | 1 | 5016-High pressure compressor bleed valves | U1-Forced - Immediate | 300-Gas Turbine/Jet Engine (Simple Cycle Operation)
5016 | High pressure compressor bleed valves | Gas Turbine | Inlet Air System and Compressors | U1 | Forced - Immediate | 2018 | Gas | GG | 300 | Gas Turbine/Jet Engine (Simple Cycle Operation) | RFC | Winter | 7.9866 | 119.8 | 1 | 1 | 5016-High pressure compressor bleed valves | U1-Forced - Immediate | 300-Gas Turbine/Jet Engine (Simple Cycle Operation)
5016 | High pressure compressor bleed valves | Gas Turbine | Inlet Air System and Compressors | SF | Startup Failure | 2018 | Gas | GG | 300 | Gas Turbine/Jet Engine (Simple Cycle Operation) | SERC | Summer | 33.7999 | 156 | 1 | 1 | 5016-High pressure compressor bleed valves | SF-Startup Failure | 300-Gas Turbine/Jet Engine (Simple Cycle Operation)
5016 | High pressure compressor bleed valves | Gas Turbine | Inlet Air System and Compressors | SF | Startup Failure | 2018 | Gas | GG | 300 | Gas Turbine/Jet Engine (Simple Cycle Operation) | MRO | Summer | 37.2 | 72 | 1 | 1 | 5016-High pressure compressor bleed valves | SF-Startup Failure | 300-Gas Turbine/Jet Engine (Simple Cycle Operation)
5016 | High pressure compressor bleed valves | Gas Turbine | Inlet Air System and Compressors | SF | Startup Failure | 2018 | Oil | DI | 300 | Gas Turbine/Jet Engine (Simple Cycle Operation) | NPCC | Winter | 3052.65 | 47 | 1 | 1 | 5016-High pressure compressor bleed valves | SF-Startup Failure | 300-Gas Turbine/Jet Engine (Simple Cycle Operation)
5016 | High pressure compressor bleed valves | Gas Turbine | Inlet Air System and Compressors | U1 | Forced - Immediate | 2018 | Gas | GG | 300 | Gas Turbine/Jet Engine (Simple Cycle Operation) | SERC | Off-Peak | 351 | 180 | 1 | 1 | 5016-High pressure compressor bleed valves | U1-Forced - Immediate | 300-Gas Turbine/Jet Engine (Simple Cycle Operation)
5016 | High pressure compressor bleed valves | Gas Turbine | Inlet Air System and Compressors | U1 | Forced - Immediate | 2018 | Gas | GG | 300 | Gas Turbine/Jet Engine (Simple Cycle Operation) | WECC | Off-Peak | 4259.5833 | 25 | 1 | 1 | 5016-High pressure compressor bleed valves | U1-Forced - Immediate | 300-Gas Turbine/Jet Engine (Simple Cycle Operation)
5016 | High pressure compressor bleed valves | Gas Turbine | Inlet Air System and Compressors | U1 | Forced - Immediate | 2018 | Gas | GG | 300 | Gas Turbine/Jet Engine (Simple Cycle Operation) | WECC | Summer | 86.1999 | 129.3 | 1 | 1 | 5016-High pressure compressor bleed valves | U1-Forced - Immediate | 300-Gas Turbine/Jet Engine (Simple Cycle Operation)
5016 | High pressure compressor bleed valves | Gas Turbine | Inlet Air System and Compressors | U1 | Forced - Immediate | 2018 | Oil | DI | 300 | Gas Turbine/Jet Engine (Simple Cycle Operation) | WECC | Summer | 281.4166 | 55 | 1 | 1 | 5016-High pressure compressor bleed valves | U1-Forced - Immediate | 300-Gas Turbine/Jet Engine (Simple Cycle Operation)
5016 | High pressure compressor bleed valves | Gas Turbine | Inlet Air System and Compressors | SF | Startup Failure | 2018 | Gas | GG | 300 | Gas Turbine/Jet Engine (Simple Cycle Operation) | WECC | Off-Peak | 455.5666 | 79 | 1 | 1 | 5016-High pressure compressor bleed valves | SF-Startup Failure | 300-Gas Turbine/Jet Engine (Simple Cycle Operation)
5016 | High pressure compressor bleed valves | Gas Turbine | Inlet Air System and Compressors | U1 | Forced - Immediate | 2018 | Gas | GG | 300 | Gas Turbine/Jet Engine (Simple Cycle Operation) | WECC | Off-Peak | 86.472 | 48.04 | 1 | 1 | 5016-High pressure compressor bleed valves | U1-Forced - Immediate | 300-Gas Turbine/Jet Engine (Simple Cycle Operation)
5016 | High pressure compressor bleed valves | Gas Turbine | Inlet Air System and Compressors | U1 | Forced - Immediate | 2018 | Gas | GG | 300 | Gas Turbine/Jet Engine (Simple Cycle Operation) | SERC | Summer | 39 | 39 | 1 | 1 | 5016-High pressure compressor bleed valves | U1-Forced - Immediate | 300-Gas Turbine/Jet Engine (Simple Cycle Operation)
5016 | High pressure compressor bleed valves | Gas Turbine | Inlet Air System and Compressors | U1 | Forced - Immediate | 2018 | Gas | GG | 300 | Gas Turbine/Jet Engine (Simple Cycle Operation) | WECC | Winter | 391.84 | 48.98 | 1 | 1 | 5016-High pressure compressor bleed valves | U1-Forced - Immediate | 300-Gas Turbine/Jet Engine (Simple Cycle Operation)
5016 | High pressure compressor bleed valves | Gas Turbine | Inlet Air System and Compressors | D1 | Forced - Immediate | 2018 | Gas | GG | 300 | Gas Turbine/Jet Engine (Simple Cycle Operation) | MRO | Summer | 2994.6667 | 32 | 1 | 1 | 5016-High pressure compressor bleed valves | D1-Forced - Immediate | 300-Gas Turbine/Jet Engine (Simple Cycle Operation)
5016 | High pressure compressor bleed valves | Gas Turbine | Inlet Air System and Compressors | U1 | Forced - Immediate | 2018 | Gas | GG | 300 | Gas Turbine/Jet Engine (Simple Cycle Operation) | WECC | Summer | 2.3666 | 71 | 1 | 1 | 5016-High pressure compressor bleed valves | U1-Forced - Immediate | 300-Gas Turbine/Jet Engine (Simple Cycle Operation)
5016 | High pressure compressor bleed valves | Gas Turbine | Inlet Air System and Compressors | U1 | Forced - Immediate | 2018 | Gas | GG | 300 | Gas Turbine/Jet Engine (Simple Cycle Operation) | WECC | Summer | 177.9785 | 50.61 | 1 | 1 | 5016-High pressure compressor bleed valves | U1-Forced - Immediate | 300-Gas Turbine/Jet Engine (Simple Cycle Operation)
5016 | High pressure compressor bleed valves | Gas Turbine | Inlet Air System and Compressors | U1 | Forced - Immediate | 2018 | Gas | GG | 300 | Gas Turbine/Jet Engine (Simple Cycle Operation) | WECC | Summer | 861.4666 | 71 | 1 | 1 | 5016-High pressure compressor bleed valves | U1-Forced - Immediate | 300-Gas Turbine/Jet Engine (Simple Cycle Operation)
5016 | High pressure compressor bleed valves | Gas Turbine | Inlet Air System and Compressors | D1 | Forced - Immediate | 2018 | Gas | GG | 300 | Gas Turbine/Jet Engine (Simple Cycle Operation) | SERC | Off-Peak | 337.4 | 12 | 1 | 1 | 5016-High pressure compressor bleed valves | D1-Forced - Immediate | 300-Gas Turbine/Jet Engine (Simple Cycle Operation)
5016 | High pressure compressor bleed valves | Gas Turbine | Inlet Air System and Compressors | SF | Startup Failure | 2018 | Gas | GG | 300 | Gas Turbine/Jet Engine (Simple Cycle Operation) | RFC | Winter | 63 | 180 | 1 | 1 | 5016-High pressure compressor bleed valves | SF-Startup Failure | 300-Gas Turbine/Jet Engine (Simple Cycle Operation)
5016 | High pressure compressor bleed valves | Gas Turbine | Inlet Air System and Compressors | U1 | Forced - Immediate | 2018 | Gas | GG | 300 | Gas Turbine/Jet Engine (Simple Cycle Operation) | RFC | Off-Peak | 83 | 166 | 1 | 1 | 5016-High pressure compressor bleed valves | U1-Forced - Immediate | 300-Gas Turbine/Jet Engine (Simple Cycle Operation)
5016 | High pressure compressor bleed valves | Gas Turbine | Inlet Air System and Compressors | U1 | Forced - Immediate | 2018 | Gas | GG | 300 | Gas Turbine/Jet Engine (Simple Cycle Operation) | WECC | Summer | 72.1833 | 71 | 1 | 1 | 5016-High pressure compressor bleed valves | U1-Forced - Immediate | 300-Gas Turbine/Jet Engine (Simple Cycle Operation)
5016 | High pressure compressor bleed valves | Gas Turbine | Inlet Air System and Compressors | U1 | Forced - Immediate | 2018 | Gas | GG | 300 | Gas Turbine/Jet Engine (Simple Cycle Operation) | RFC | Winter | 41 | 205 | 1 | 1 | 5016-High pressure compressor bleed valves | U1-Forced - Immediate | 300-Gas Turbine/Jet Engine (Simple Cycle Operation)
5016 | High pressure compressor bleed valves | Gas Turbine | Inlet Air System and Compressors | U1 | Forced - Immediate | 2018 | Oil | DI | 300 | Gas Turbine/Jet Engine (Simple Cycle Operation) | SERC | Off-Peak | 1080 | 72 | 1 | 1 | 5016-High pressure compressor bleed valves | U1-Forced - Immediate | 300-Gas Turbine/Jet Engine (Simple Cycle Operation)
5016 | High pressure compressor bleed valves | Gas Turbine | Inlet Air System and Compressors | D1 | Forced - Immediate | 2018 | Gas | GG | 300 | Gas Turbine/Jet Engine (Simple Cycle Operation) | SERC | Off-Peak | 178.65 | 9 | 1 | 1 | 5016-High pressure compressor bleed valves | D1-Forced - Immediate | 300-Gas Turbine/Jet Engine (Simple Cycle Operation)
5016 | High pressure compressor bleed valves | Gas Turbine | Inlet Air System and Compressors | SF | Startup Failure | 2018 | Gas | GG | 300 | Gas Turbine/Jet Engine (Simple Cycle Operation) | SERC | Off-Peak | 219.7 | 169 | 1 | 1 | 5016-High pressure compressor bleed valves | SF-Startup Failure | 300-Gas Turbine/Jet Engine (Simple Cycle Operation)
5016 | High pressure compressor bleed valves | Gas Turbine | Inlet Air System and Compressors | U1 | Forced - Immediate | 2018 | Gas | GG | 300 | Gas Turbine/Jet Engine (Simple Cycle Operation) | WECC | Off-Peak | 1667.5 | 69 | 1 | 1 | 5016-High pressure compressor bleed valves | U1-Forced - Immediate | 300-Gas Turbine/Jet Engine (Simple Cycle Operation)
5016 | High pressure compressor bleed valves | Gas Turbine | Inlet Air System and Compressors | U1 | Forced - Immediate | 2018 | Gas | GG | 300 | Gas Turbine/Jet Engine (Simple Cycle Operation) | WECC | Summer | 299.9646 | 74.68 | 1 | 1 | 5016-High pressure compressor bleed valves | U1-Forced - Immediate | 300-Gas Turbine/Jet Engine (Simple Cycle Operation)
5016 | High pressure compressor bleed valves | Gas Turbine | Inlet Air System and Compressors | U1 | Forced - Immediate | 2018 | Gas | GG | 300 | Gas Turbine/Jet Engine (Simple Cycle Operation) | MRO | Summer | 414 | 72 | 1 | 1 | 5016-High pressure compressor bleed valves | U1-Forced - Immediate | 300-Gas Turbine/Jet Engine (Simple Cycle Operation)
5016 | High pressure compressor bleed valves | Gas Turbine | Inlet Air System and Compressors | U1 | Forced - Immediate | 2018 | Gas | GG | 300 | Gas Turbine/Jet Engine (Simple Cycle Operation) | WECC | Summer | 681.3673 | 48.04 | 1 | 1 | 5016-High pressure compressor bleed valves | U1-Forced - Immediate | 300-Gas Turbine/Jet Engine (Simple Cycle Operation)
5016 | High pressure compressor bleed valves | Gas Turbine | Inlet Air System and Compressors | U1 | Forced - Immediate | 2018 | Gas | GG | 850 | Combined Cycle Block | MRO | Off-Peak | 180.5 | 114 | 1 | 1 | 5016-High pressure compressor bleed valves | U1-Forced - Immediate | 850-Combined Cycle Block
5016 | High pressure compressor bleed valves | Gas Turbine | Inlet Air System and Compressors | U1 | Forced - Immediate | 2018 | Gas | GG | 850 | Combined Cycle Block | RFC | Winter | 538.8331 | 305 | 1 | 1 | 5016-High pressure compressor bleed valves | U1-Forced - Immediate | 850-Combined Cycle Block
5016 | High pressure compressor bleed valves | Gas Turbine | Inlet Air System and Compressors | D1 | Forced - Immediate | 2018 | Gas | GG | 850 | Combined Cycle Block | SERC | Off-Peak | 1071.0665 | 277 | 1 | 1 | 5016-High pressure compressor bleed valves | D1-Forced - Immediate | 850-Combined Cycle Block
5016 | High pressure compressor bleed valves | Gas Turbine | Inlet Air System and Compressors | D1 | Forced - Immediate | 2018 | Gas | GG | 850 | Combined Cycle Block | SERC | Off-Peak | 9.6332 | 289 | 1 | 1 | 5016-High pressure compressor bleed valves | D1-Forced - Immediate | 850-Combined Cycle Block
5016 | High pressure compressor bleed valves | Gas Turbine | Inlet Air System and Compressors | D1 | Forced - Immediate | 2018 | Waste Heat | WH | 850 | Combined Cycle Block | SERC | Winter | 734.7333 | 107 | 1 | 1 | 5016-High pressure compressor bleed valves | D1-Forced - Immediate | 850-Combined Cycle Block
5016 | High pressure compressor bleed valves | Gas Turbine | Inlet Air System and Compressors | D1 | Forced - Immediate | 2018 | Gas | GG | 850 | Combined Cycle Block | SERC | Off-Peak | 3297.6666 | 260 | 1 | 1 | 5016-High pressure compressor bleed valves | D1-Forced - Immediate | 850-Combined Cycle Block
5016 | High pressure compressor bleed valves | Gas Turbine | Inlet Air System and Compressors | D1 | Forced - Immediate | 2018 | Gas | GG | 850 | Combined Cycle Block | RFC | Summer | 692.5 | 138.5 | 1 | 1 | 5016-High pressure compressor bleed valves | D1-Forced - Immediate | 850-Combined Cycle Block
5016 | High pressure compressor bleed valves | Gas Turbine | Inlet Air System and Compressors | U1 | Forced - Immediate | 2018 | Gas | GG | 850 | Combined Cycle Block | WECC | Off-Peak | 5246.2666 | 88 | 1 | 1 | 5016-High pressure compressor bleed valves | U1-Forced - Immediate | 850-Combined Cycle Block
5016 | High pressure compressor bleed valves | Gas Turbine | Inlet Air System and Compressors | D1 | Forced - Immediate | 2018 | Gas | GG | 850 | Combined Cycle Block | SERC | Off-Peak | 14.45 | 289 | 1 | 1 | 5016-High pressure compressor bleed valves | D1-Forced - Immediate | 850-Combined Cycle Block
5016 | High pressure compressor bleed valves | Gas Turbine | Inlet Air System and Compressors | D1 | Forced - Immediate | 2018 | Gas | GG | 850 | Combined Cycle Block | NPCC | Summer | 110.7566 | 29.8 | 1 | 1 | 5016-High pressure compressor bleed valves | D1-Forced - Immediate | 850-Combined Cycle Block
5016 | High pressure compressor bleed valves | Gas Turbine | Inlet Air System and Compressors | SF | Startup Failure | 2018 | Gas | GG | 850 | Combined Cycle Block | NPCC | Summer | 30507.856 | 74.64 | 1 | 1 | 5016-High pressure compressor bleed valves | SF-Startup Failure | 850-Combined Cycle Block
5016 | High pressure compressor bleed valves | Gas Turbine | Inlet Air System and Compressors | U1 | Forced - Immediate | 2018 | Gas | GG | 850 | Combined Cycle Block | RFC | Winter | 175.9997 | 480 | 1 | 1 | 5016-High pressure compressor bleed valves | U1-Forced - Immediate | 850-Combined Cycle Block
5016 | High pressure compressor bleed valves | Gas Turbine | Inlet Air System and Compressors | U1 | Forced - Immediate | 2018 | Gas | OG | 850 | Combined Cycle Block | WECC | Summer | 2127.9998 | 240 | 1 | 1 | 5016-High pressure compressor bleed valves | U1-Forced - Immediate | 850-Combined Cycle Block
5016 | High pressure compressor bleed valves | Gas Turbine | Inlet Air System and Compressors | D1 | Forced - Immediate | 2018 | Gas | GG | 850 | Combined Cycle Block | SERC | Summer | 1867.7498 | 361.5 | 1 | 1 | 5016-High pressure compressor bleed valves | D1-Forced - Immediate | 850-Combined Cycle Block
5016 | High pressure compressor bleed valves | Gas Turbine | Inlet Air System and Compressors | SF | Startup Failure | 2018 | Gas | GG | 850 | Combined Cycle Block | RFC | Summer | 1517.895 | 341.1 | 1 | 1 | 5016-High pressure compressor bleed valves | SF-Startup Failure | 850-Combined Cycle Block
5016 | High pressure compressor bleed valves | Gas Turbine | Inlet Air System and Compressors | U1 | Forced - Immediate | 2018 | Gas | GG | 850 | Combined Cycle Block | RFC | Winter | 223.6666 | 305 | 1 | 1 | 5016-High pressure compressor bleed valves | U1-Forced - Immediate | 850-Combined Cycle Block
5016 | High pressure compressor bleed valves | Gas Turbine | Inlet Air System and Compressors | SF | Startup Failure | 2018 | Gas | GG | 850 | Combined Cycle Block | MRO | Summer | 13.2999 | 114 | 1 | 1 | 5016-High pressure compressor bleed valves | SF-Startup Failure | 850-Combined Cycle Block
5016 | High pressure compressor bleed valves | Gas Turbine | Inlet Air System and Compressors | U1 | Forced - Immediate | 2018 | Gas | GG | 850 | Combined Cycle Block | SERC | Summer | 459.6165 | 253 | 1 | 1 | 5016-High pressure compressor bleed valves | U1-Forced - Immediate | 850-Combined Cycle Block
5016 | High pressure compressor bleed valves | Gas Turbine | Inlet Air System and Compressors | D1 | Forced - Immediate | 2018 | Gas | GG | 850 | Combined Cycle Block | SERC | Off-Peak | 4.8165 | 289 | 1 | 1 | 5016-High pressure compressor bleed valves | D1-Forced - Immediate | 850-Combined Cycle Block
5016 | High pressure compressor bleed valves | Gas Turbine | Inlet Air System and Compressors | D1 | Forced - Immediate | 2018 | Gas | GG | 850 | Combined Cycle Block | SERC | Summer | 883.3333 | 250 | 1 | 1 | 5016-High pressure compressor bleed valves | D1-Forced - Immediate | 850-Combined Cycle Block
5016 | High pressure compressor bleed valves | Gas Turbine | Inlet Air System and Compressors | D1 | Forced - Immediate | 2018 | Gas | GG | 850 | Combined Cycle Block | SERC | Winter | 561.7 | 274 | 1 | 1 | 5016-High pressure compressor bleed valves | D1-Forced - Immediate | 850-Combined Cycle Block
5016 | High pressure compressor bleed valves | Gas Turbine | Inlet Air System and Compressors | U1 | Forced - Immediate | 2018 | Gas | GG | 850 | Combined Cycle Block | NPCC | Off-Peak | 1358.448 | 74.64 | 1 | 1 | 5016-High pressure compressor bleed valves | U1-Forced - Immediate | 850-Combined Cycle Block
5016 | High pressure compressor bleed valves | Gas Turbine | Inlet Air System and Compressors | U1 | Forced - Immediate | 2018 | Gas | GG | 850 | Combined Cycle Block | RFC | Winter | 498.1666 | 305 | 1 | 1 | 5016-High pressure compressor bleed valves | U1-Forced - Immediate | 850-Combined Cycle Block
5016 | High pressure compressor bleed valves | Gas Turbine | Inlet Air System and Compressors | SF | Startup Failure | 2018 | Gas | GG | 851 | CC GT units | TRE | Off-Peak | 26.0165 | 223 | 1 | 1 | 5016-High pressure compressor bleed valves | SF-Startup Failure | 851-CC GT units
5016 | High pressure compressor bleed valves | Gas Turbine | Inlet Air System and Compressors | SF | Startup Failure | 2018 | Gas | GG | 851 | CC GT units | WECC | Summer | 142.35 | 73 | 1 | 1 | 5016-High pressure compressor bleed valves | SF-Startup Failure | 851-CC GT units
5016 | High pressure compressor bleed valves | Gas Turbine | Inlet Air System and Compressors | SF | Startup Failure | 2018 | Gas | GG | 851 | CC GT units | RFC | Summer | 466.8766 | 235.4 | 1 | 1 | 5016-High pressure compressor bleed valves | SF-Startup Failure | 851-CC GT units
5016 | High pressure compressor bleed valves | Gas Turbine | Inlet Air System and Compressors | SF | Startup Failure | 2018 | Gas | GG | 851 | CC GT units | WECC | Winter | 41.48 | 146.4 | 1 | 2 | 5016-High pressure compressor bleed valves | SF-Startup Failure | 851-CC GT units
5016 | High pressure compressor bleed valves | Gas Turbine | Inlet Air System and Compressors | U1 | Forced - Immediate | 2018 | Gas | GG | 851 | CC GT units | MRO | Off-Peak | 292.368 | 182.73 | 1 | 1 | 5016-High pressure compressor bleed valves | U1-Forced - Immediate | 851-CC GT units
5016 | High pressure compressor bleed valves | Gas Turbine | Inlet Air System and Compressors | U1 | Forced - Immediate | 2018 | Gas | GG | 851 | CC GT units | WECC | Summer | 3148.3832 | 143 | 1 | 1 | 5016-High pressure compressor bleed valves | U1-Forced - Immediate | 851-CC GT units
5016 | High pressure compressor bleed valves | Gas Turbine | Inlet Air System and Compressors | U3 | Forced - Postponed | 2018 | Gas | GG | 851 | CC GT units | WECC | Summer | 1017.45 | 153 | 1 | 1 | 5016-High pressure compressor bleed valves | U3-Forced - Postponed | 851-CC GT units
5016 | High pressure compressor bleed valves | Gas Turbine | Inlet Air System and Compressors | U1 | Forced - Immediate | 2018 | Gas | GG | 851 | CC GT units | SERC | Off-Peak | 28.0499 | 153 | 1 | 1 | 5016-High pressure compressor bleed valves | U1-Forced - Immediate | 851-CC GT units
5016 | High pressure compressor bleed valves | Gas Turbine | Inlet Air System and Compressors | U1 | Forced - Immediate | 2018 | Gas | GG | 851 | CC GT units | SERC | Off-Peak | 188.6999 | 153 | 1 | 1 | 5016-High pressure compressor bleed valves | U1-Forced - Immediate | 851-CC GT units
5016 | High pressure compressor bleed valves | Gas Turbine | Inlet Air System and Compressors | U1 | Forced - Immediate | 2018 | Gas | GG | 851 | CC GT units | WECC | Summer | 91.25 | 73 | 1 | 1 | 5016-High pressure compressor bleed valves | U1-Forced - Immediate | 851-CC GT units
5016 | High pressure compressor bleed valves | Gas Turbine | Inlet Air System and Compressors | U1 | Forced - Immediate | 2018 | Gas | GG | 851 | CC GT units | WECC | Summer | 228.9066 | 185.6 | 1 | 1 | 5016-High pressure compressor bleed valves | U1-Forced - Immediate | 851-CC GT units
5016 | High pressure compressor bleed valves | Gas Turbine | Inlet Air System and Compressors | U1 | Forced - Immediate | 2018 | Gas | GG | 851 | CC GT units | SERC | Summer | 612 | 180 | 1 | 1 | 5016-High pressure compressor bleed valves | U1-Forced - Immediate | 851-CC GT units
5016 | High pressure compressor bleed valves | Gas Turbine | Inlet Air System and Compressors | U1 | Forced - Immediate | 2018 | Gas | GG | 851 | CC GT units | SERC | Winter | 11.8332 | 177.5 | 1 | 1 | 5016-High pressure compressor bleed valves | U1-Forced - Immediate | 851-CC GT units
5016 | High pressure compressor bleed valves | Gas Turbine | Inlet Air System and Compressors | U1 | Forced - Immediate | 2018 | Gas | GG | 851 | CC GT units | SERC | Winter | 433.0999 | 183 | 1 | 1 | 5016-High pressure compressor bleed valves | U1-Forced - Immediate | 851-CC GT units
5016 | High pressure compressor bleed valves | Gas Turbine | Inlet Air System and Compressors | U1 | Forced - Immediate | 2018 | Gas | GG | 851 | CC GT units | SERC | Winter | 1667.7999 | 186 | 1 | 1 | 5016-High pressure compressor bleed valves | U1-Forced - Immediate | 851-CC GT units
5016 | High pressure compressor bleed valves | Gas Turbine | Inlet Air System and Compressors | SF | Startup Failure | 2018 | Gas | GG | 851 | CC GT units | NPCC | Off-Peak | 22.9 | 229 | 1 | 1 | 5016-High pressure compressor bleed valves | SF-Startup Failure | 851-CC GT units
5016 | High pressure compressor bleed valves | Gas Turbine | Inlet Air System and Compressors | SF | Startup Failure | 2018 | Gas | GG | 851 | CC GT units | WECC | Off-Peak | 497.25 | 153 | 1 | 1 | 5016-High pressure compressor bleed valves | SF-Startup Failure | 851-CC GT units
5016 | High pressure compressor bleed valves | Gas Turbine | Inlet Air System and Compressors | SF | Startup Failure | 2018 | Gas | GG | 851 | CC GT units | TRE | Off-Peak | 976.9666 | 158 | 1 | 1 | 5016-High pressure compressor bleed valves | SF-Startup Failure | 851-CC GT units
5016 | High pressure compressor bleed valves | Gas Turbine | Inlet Air System and Compressors | SF | Startup Failure | 2018 | Gas | GG | 851 | CC GT units | SERC | Off-Peak | 1060.8 | 156 | 1 | 1 | 5016-High pressure compressor bleed valves | SF-Startup Failure | 851-CC GT units
5016 | High pressure compressor bleed valves | Gas Turbine | Inlet Air System and Compressors | U1 | Forced - Immediate | 2018 | Gas | GG | 851 | CC GT units | WECC | Summer | 236.0333 | 73 | 1 | 1 | 5016-High pressure compressor bleed valves | U1-Forced - Immediate | 851-CC GT units
5016 | High pressure compressor bleed valves | Gas Turbine | Inlet Air System and Compressors | U1 | Forced - Immediate | 2018 | Gas | GG | 851 | CC GT units | RFC | Summer | 650.9666 | 118 | 1 | 1 | 5016-High pressure compressor bleed valves | U1-Forced - Immediate | 851-CC GT units
5016 | High pressure compressor bleed valves | Gas Turbine | Inlet Air System and Compressors | U1 | Forced - Immediate | 2018 | Gas | GG | 851 | CC GT units | TRE | Winter | 15.2 | 57 | 1 | 1 | 5016-High pressure compressor bleed valves | U1-Forced - Immediate | 851-CC GT units
5016 | High pressure compressor bleed valves | Gas Turbine | Inlet Air System and Compressors | U1 | Forced - Immediate | 2018 | Gas | GG | 851 | CC GT units | TRE | Winter | 39.9 | 57 | 1 | 1 | 5016-High pressure compressor bleed valves | U1-Forced - Immediate | 851-CC GT units
5016 | High pressure compressor bleed valves | Gas Turbine | Inlet Air System and Compressors | U2 | Forced - Delayed | 2018 | Gas | GG | 851 | CC GT units | NPCC | Summer | 2947.9636 | 262.43 | 1 | 1 | 5016-High pressure compressor bleed valves | U2-Forced - Delayed | 851-CC GT units
5016 | High pressure compressor bleed valves | Gas Turbine | Inlet Air System and Compressors | D1 | Forced - Immediate | 2018 | Gas | GG | 851 | CC GT units | SERC | Off-Peak | 26.4333 | 122 | 1 | 1 | 5016-High pressure compressor bleed valves | D1-Forced - Immediate | 851-CC GT units
5016 | High pressure compressor bleed valves | Gas Turbine | Inlet Air System and Compressors | SF | Startup Failure | 2018 | Gas | GG | 851 | CC GT units | NPCC | Off-Peak | 103.05 | 229 | 1 | 1 | 5016-High pressure compressor bleed valves | SF-Startup Failure | 851-CC GT units
5016 | High pressure compressor bleed valves | Gas Turbine | Inlet Air System and Compressors | SF | Startup Failure | 2018 | Gas | GG | 851 | CC GT units | WECC | Off-Peak | 104.5499 | 153 | 1 | 1 | 5016-High pressure compressor bleed valves | SF-Startup Failure | 851-CC GT units
5016 | High pressure compressor bleed valves | Gas Turbine | Inlet Air System and Compressors | SF | Startup Failure | 2018 | Gas | GG | 851 | CC GT units | WECC | Summer | 73 | 73 | 1 | 1 | 5016-High pressure compressor bleed valves | SF-Startup Failure | 851-CC GT units
5016 | High pressure compressor bleed valves | Gas Turbine | Inlet Air System and Compressors | U1 | Forced - Immediate | 2018 | Gas | GG | 851 | CC GT units | SERC | Off-Peak | 107.0333 | 247 | 1 | 1 | 5016-High pressure compressor bleed valves | U1-Forced - Immediate | 851-CC GT units
5016 | High pressure compressor bleed valves | Gas Turbine | Inlet Air System and Compressors | U1 | Forced - Immediate | 2018 | Gas | GG | 851 | CC GT units | TRE | Off-Peak | 163.5333 | 223 | 1 | 1 | 5016-High pressure compressor bleed valves | U1-Forced - Immediate | 851-CC GT units
5016 | High pressure compressor bleed valves | Gas Turbine | Inlet Air System and Compressors | U1 | Forced - Immediate | 2018 | Gas | GG | 851 | CC GT units | SERC | Off-Peak | 192.1999 | 186 | 1 | 1 | 5016-High pressure compressor bleed valves | U1-Forced - Immediate | 851-CC GT units
5016 | High pressure compressor bleed valves | Gas Turbine | Inlet Air System and Compressors | U1 | Forced - Immediate | 2018 | Gas | GG | 851 | CC GT units | WECC | Summer | 252.45 | 153 | 1 | 1 | 5016-High pressure compressor bleed valves | U1-Forced - Immediate | 851-CC GT units
5016 | High pressure compressor bleed valves | Gas Turbine | Inlet Air System and Compressors | U1 | Forced - Immediate | 2018 | Gas | GG | 851 | CC GT units | SERC | Summer | 1490.4165 | 175 | 1 | 1 | 5016-High pressure compressor bleed valves | U1-Forced - Immediate | 851-CC GT units
5016 | High pressure compressor bleed valves | Gas Turbine | Inlet Air System and Compressors | D1 | Forced - Immediate | 2018 | Gas | GG | 851 | CC GT units | TRE | Off-Peak | 278.09 | 278.09 | 1 | 1 | 5016-High pressure compressor bleed valves | D1-Forced - Immediate | 851-CC GT units
5016 | High pressure compressor bleed valves | Gas Turbine | Inlet Air System and Compressors | SF | Startup Failure | 2018 | Gas | GG | 851 | CC GT units | SERC | Summer | 76.4999 | 270 | 1 | 1 | 5016-High pressure compressor bleed valves | SF-Startup Failure | 851-CC GT units
5016 | High pressure compressor bleed valves | Gas Turbine | Inlet Air System and Compressors | U1 | Forced - Immediate | 2018 | Gas | GG | 851 | CC GT units | SERC | Off-Peak | 109.2 | 156 | 1 | 1 | 5016-High pressure compressor bleed valves | U1-Forced - Immediate | 851-CC GT units
5016 | High pressure compressor bleed valves | Gas Turbine | Inlet Air System and Compressors | U1 | Forced - Immediate | 2018 | Gas | GG | 851 | CC GT units | MRO | Off-Peak | 341.0959 | 182.73 | 1 | 1 | 5016-High pressure compressor bleed valves | U1-Forced - Immediate | 851-CC GT units
5016 | High pressure compressor bleed valves | Gas Turbine | Inlet Air System and Compressors | U1 | Forced - Immediate | 2018 | Gas | GG | 851 | CC GT units | NPCC | Off-Peak | 2679.3 | 229 | 1 | 1 | 5016-High pressure compressor bleed valves | U1-Forced - Immediate | 851-CC GT units
5016 | High pressure compressor bleed valves | Gas Turbine | Inlet Air System and Compressors | U1 | Forced - Immediate | 2018 | Gas | GG | 851 | CC GT units | TRE | Summer | 14010.2999 | 162 | 1 | 1 | 5016-High pressure compressor bleed valves | U1-Forced - Immediate | 851-CC GT units
5016 | High pressure compressor bleed valves | Gas Turbine | Inlet Air System and Compressors | U1 | Forced - Immediate | 2018 | Gas | GG | 851 | CC GT units | TRE | Winter | 33 | 165 | 1 | 1 | 5016-High pressure compressor bleed valves | U1-Forced - Immediate | 851-CC GT units
5016 | High pressure compressor bleed valves | Gas Turbine | Inlet Air System and Compressors | SF | Startup Failure | 2018 | Gas | GG | 851 | CC GT units | RFC | Summer | 82.6 | 118 | 1 | 1 | 5016-High pressure compressor bleed valves | SF-Startup Failure | 851-CC GT units
5016 | High pressure compressor bleed valves | Gas Turbine | Inlet Air System and Compressors | U1 | Forced - Immediate | 2018 | Gas | GG | 851 | CC GT units | MRO | Off-Peak | 438.552 | 182.73 | 1 | 1 | 5016-High pressure compressor bleed valves | U1-Forced - Immediate | 851-CC GT units
5016 | High pressure compressor bleed valves | Gas Turbine | Inlet Air System and Compressors | U1 | Forced - Immediate | 2018 | Gas | GG | 851 | CC GT units | TRE | Winter | 243.4666 | 176 | 1 | 1 | 5016-High pressure compressor bleed valves | U1-Forced - Immediate | 851-CC GT units
5016 | High pressure compressor bleed valves | Gas Turbine | Inlet Air System and Compressors | U1 | Forced - Immediate | 2018 | Gas | GG | 851 | CC GT units | RFC | Winter | 3993 | 220 | 1 | 1 | 5016-High pressure compressor bleed valves | U1-Forced - Immediate | 851-CC GT units
5016 | High pressure compressor bleed valves | Gas Turbine | Inlet Air System and Compressors | D1 | Forced - Immediate | 2018 | Gas | GG | 851 | CC GT units | SERC | Off-Peak | 39.1 | 102 | 1 | 1 | 5016-High pressure compressor bleed valves | D1-Forced - Immediate | 851-CC GT units
5016 | High pressure compressor bleed valves | Gas Turbine | Inlet Air System and Compressors | SF | Startup Failure | 2018 | Gas | GG | 851 | CC GT units | MRO | Off-Peak | 109.8 | 183 | 1 | 1 | 5016-High pressure compressor bleed valves | SF-Startup Failure | 851-CC GT units
5016 | High pressure compressor bleed valves | Gas Turbine | Inlet Air System and Compressors | SF | Startup Failure | 2018 | Gas | GG | 851 | CC GT units | RFC | Summer | 59.2666 | 127 | 1 | 1 | 5016-High pressure compressor bleed valves | SF-Startup Failure | 851-CC GT units
5016 | High pressure compressor bleed valves | Gas Turbine | Inlet Air System and Compressors | SF | Startup Failure | 2018 | Gas | GG | 851 | CC GT units | WECC | Summer | 260.0593 | 37.24 | 1 | 1 | 5016-High pressure compressor bleed valves | SF-Startup Failure | 851-CC GT units
5016 | High pressure compressor bleed valves | Gas Turbine | Inlet Air System and Compressors | SF | Startup Failure | 2018 | Gas | GG | 851 | CC GT units | SERC | Winter | 185.25 | 247 | 1 | 1 | 5016-High pressure compressor bleed valves | SF-Startup Failure | 851-CC GT units
5016 | High pressure compressor bleed valves | Gas Turbine | Inlet Air System and Compressors | U1 | Forced - Immediate | 2018 | Gas | GG | 851 | CC GT units | SERC | Summer | 212.6986 | 167.92 | 1 | 1 | 5016-High pressure compressor bleed valves | U1-Forced - Immediate | 851-CC GT units
5016 | High pressure compressor bleed valves | Gas Turbine | Inlet Air System and Compressors | U1 | Forced - Immediate | 2018 | Gas | GG | 851 | CC GT units | WECC | Winter | 455 | 182 | 1 | 1 | 5016-High pressure compressor bleed valves | U1-Forced - Immediate | 851-CC GT units
5016 | High pressure compressor bleed valves | Gas Turbine | Inlet Air System and Compressors | SF | Startup Failure | 2018 | Gas | GG | 851 | CC GT units | WECC | Winter | 40.964 | 37.24 | 1 | 1 | 5016-High pressure compressor bleed valves | SF-Startup Failure | 851-CC GT units
5016 | High pressure compressor bleed valves | Gas Turbine | Inlet Air System and Compressors | SF | Startup Failure | 2018 | Gas | GG | 851 | CC GT units | WECC | Winter | 455 | 182 | 1 | 1 | 5016-High pressure compressor bleed valves | SF-Startup Failure | 851-CC GT units
5016 | High pressure compressor bleed valves | Gas Turbine | Inlet Air System and Compressors | SF | Startup Failure | 2018 | Gas | GG | 851 | CC GT units | SERC | Winter | 1216.7732 | 177.2 | 1 | 1 | 5016-High pressure compressor bleed valves | SF-Startup Failure | 851-CC GT units
5016 | High pressure compressor bleed valves | Gas Turbine | Inlet Air System and Compressors | U1 | Forced - Immediate | 2018 | Gas | GG | 851 | CC GT units | SERC | Off-Peak | 312 | 156 | 1 | 1 | 5016-High pressure compressor bleed valves | U1-Forced - Immediate | 851-CC GT units
5016 | High pressure compressor bleed valves | Gas Turbine | Inlet Air System and Compressors | U1 | Forced - Immediate | 2018 | Gas | GG | 851 | CC GT units | SERC | Summer | 8.75 | 175 | 1 | 1 | 5016-High pressure compressor bleed valves | U1-Forced - Immediate | 851-CC GT units
5016 | High pressure compressor bleed valves | Gas Turbine | Inlet Air System and Compressors | U1 | Forced - Immediate | 2018 | Gas | GG | 851 | CC GT units | RFC | Summer | 131.2333 | 127 | 1 | 1 | 5016-High pressure compressor bleed valves | U1-Forced - Immediate | 851-CC GT units
5016 | High pressure compressor bleed valves | Gas Turbine | Inlet Air System and Compressors | D1 | Forced - Immediate | 2018 | Gas | GG | 852 | CC steam units | SERC | Winter | 9.9999 | 150 | 1 | 1 | 5016-High pressure compressor bleed valves | D1-Forced - Immediate | 852-CC steam units
5016 | High pressure compressor bleed valves | Gas Turbine | Inlet Air System and Compressors | D1 | Forced - Immediate | 2018 | Gas | GG | 852 | CC steam units | TRE | Winter | 32.5 | 162.5 | 1 | 1 | 5016-High pressure compressor bleed valves | D1-Forced - Immediate | 852-CC steam units
5016 | High pressure compressor bleed valves | Gas Turbine | Inlet Air System and Compressors | D1 | Forced - Immediate | 2018 | Waste Heat | WH | 852 | CC steam units | TRE | Off-Peak | 651.105 | 105.3 | 1 | 1 | 5016-High pressure compressor bleed valves | D1-Forced - Immediate | 852-CC steam units
5016 | High pressure compressor bleed valves | Gas Turbine | Inlet Air System and Compressors | U1 | Forced - Immediate | 2018 | Waste Heat | WH | 852 | CC steam units | WECC | Summer | 1079.1999 | 213 | 1 | 1 | 5016-High pressure compressor bleed valves | U1-Forced - Immediate | 852-CC steam units
5016 | High pressure compressor bleed valves | Gas Turbine | Inlet Air System and Compressors | D1 | Forced - Immediate | 2018 | Gas | GG | 852 | CC steam units | WECC | Off-Peak | 115.4833 | 169 | 1 | 1 | 5016-High pressure compressor bleed valves | D1-Forced - Immediate | 852-CC steam units
5016 | High pressure compressor bleed valves | Gas Turbine | Inlet Air System and Compressors | D1 | Forced - Immediate | 2018 | Gas | GG | 852 | CC steam units | WECC | Summer | 278.85 | 169 | 1 | 1 | 5016-High pressure compressor bleed valves | D1-Forced - Immediate | 852-CC steam units
5016 | High pressure compressor bleed valves | Gas Turbine | Inlet Air System and Compressors | D1 | Forced - Immediate | 2018 | Gas | GG | 852 | CC steam units | TRE | Summer | 10643.6 | 123 | 1 | 1 | 5016-High pressure compressor bleed valves | D1-Forced - Immediate | 852-CC steam units
5016 | High pressure compressor bleed valves | Gas Turbine | Inlet Air System and Compressors | D1 | Forced - Immediate | 2018 | Waste Heat | WH | 852 | CC steam units | TRE | Winter | 136.95 | 99 | 1 | 1 | 5016-High pressure compressor bleed valves | D1-Forced - Immediate | 852-CC steam units
5016 | High pressure compressor bleed valves | Gas Turbine | Inlet Air System and Compressors | D3 | Forced - Postponed | 2018 | Gas | GG | 852 | CC steam units | WECC | Summer | 1123.85 | 169 | 1 | 1 | 5016-High pressure compressor bleed valves | D3-Forced - Postponed | 852-CC steam units
5016 | High pressure compressor bleed valves | Gas Turbine | Inlet Air System and Compressors | U1 | Forced - Immediate | 2018 | Waste Heat | WH | 852 | CC steam units | MRO | Off-Peak | 402.9 | 158 | 1 | 1 | 5016-High pressure compressor bleed valves | U1-Forced - Immediate | 852-CC steam units
5016 | High pressure compressor bleed valves | Gas Turbine | Inlet Air System and Compressors | D1 | Forced - Immediate | 2018 | Waste Heat | WH | 852 | CC steam units | SERC | Winter | 186.9666 | 79 | 1 | 1 | 5016-High pressure compressor bleed valves | D1-Forced - Immediate | 852-CC steam units
5016 | High pressure compressor bleed valves | Gas Turbine | Inlet Air System and Compressors | D1 | Forced - Immediate | 2018 | Waste Heat | WH | 852 | CC steam units | SERC | Winter | 914.5999 | 102 | 1 | 1 | 5016-High pressure compressor bleed valves | D1-Forced - Immediate | 852-CC steam units
5016 | High pressure compressor bleed valves | Gas Turbine | Inlet Air System and Compressors | D2 | Forced - Delayed | 2018 | Waste Heat | WH | 852 | CC steam units | NPCC | Summer | 8.1513 | 122.27 | 1 | 1 | 5016-High pressure compressor bleed valves | D2-Forced - Delayed | 852-CC steam units
5016 | High pressure compressor bleed valves | Gas Turbine | Inlet Air System and Compressors | D1 | Forced - Immediate | 2018 | Waste Heat | WH | 852 | CC steam units | SERC | Off-Peak | 154 | 77 | 1 | 1 | 5016-High pressure compressor bleed valves | D1-Forced - Immediate | 852-CC steam units
5016 | High pressure compressor bleed valves | Gas Turbine | Inlet Air System and Compressors | D1 | Forced - Immediate | 2018 | Waste Heat | WH | 852 | CC steam units | RFC | Summer | 96.4166 | 65 | 1 | 1 | 5016-High pressure compressor bleed valves | D1-Forced - Immediate | 852-CC steam units
5016 | High pressure compressor bleed valves | Gas Turbine | Inlet Air System and Compressors | D1 | Forced - Immediate | 2018 | Waste Heat | WH | 852 | CC steam units | WECC | Summer | 2344.7749 | 106.5 | 1 | 1 | 5016-High pressure compressor bleed valves | D1-Forced - Immediate | 852-CC steam units
5016 | High pressure compressor bleed valves | Gas Turbine | Inlet Air System and Compressors | D1 | Forced - Immediate | 2018 | Waste Heat | WH | 852 | CC steam units | TRE | Winter | 6.9333 | 26 | 1 | 1 | 5016-High pressure compressor bleed valves | D1-Forced - Immediate | 852-CC steam units
5016 | High pressure compressor bleed valves | Gas Turbine | Inlet Air System and Compressors | D1 | Forced - Immediate | 2018 | Waste Heat | WH | 852 | CC steam units | TRE | Winter | 18.2 | 26 | 1 | 1 | 5016-High pressure compressor bleed valves | D1-Forced - Immediate | 852-CC steam units
5016 | High pressure compressor bleed valves | Gas Turbine | Inlet Air System and Compressors | D1 | Forced - Immediate | 2018 | Waste Heat | WH | 852 | CC steam units | RFC | Winter | 2904 | 160 | 1 | 1 | 5016-High pressure compressor bleed valves | D1-Forced - Immediate | 852-CC steam units
5016 | High pressure compressor bleed valves | Gas Turbine | Inlet Air System and Compressors | U1 | Forced - Immediate | 2018 | Waste Heat | WH | 852 | CC steam units | WECC | Summer | 102.5 | 82 | 1 | 1 | 5016-High pressure compressor bleed valves | U1-Forced - Immediate | 852-CC steam units
5016 | High pressure compressor bleed valves | Gas Turbine | Inlet Air System and Compressors | D1 | Forced - Immediate | 2018 | Gas | GG | 852 | CC steam units | WECC | Off-Peak | 549.25 | 169 | 1 | 1 | 5016-High pressure compressor bleed valves | D1-Forced - Immediate | 852-CC steam units
5016 | High pressure compressor bleed valves | Gas Turbine | Inlet Air System and Compressors | D1 | Forced - Immediate | 2018 | Gas | GG | 852 | CC steam units | SERC | Summer | 374 | 110 | 1 | 1 | 5016-High pressure compressor bleed valves | D1-Forced - Immediate | 852-CC steam units
5016 | High pressure compressor bleed valves | Gas Turbine | Inlet Air System and Compressors | U1 | Forced - Immediate | 2018 | Gas | GG | 852 | CC steam units | WECC | Winter | 820 | 328 | 1 | 1 | 5016-High pressure compressor bleed valves | U1-Forced - Immediate | 852-CC steam units
5016 | High pressure compressor bleed valves | Gas Turbine | Inlet Air System and Compressors | U1 | Forced - Immediate | 2018 | Waste Heat | WH | 852 | CC steam units | MRO | Off-Peak | 297.5666 | 158 | 1 | 1 | 5016-High pressure compressor bleed valves | U1-Forced - Immediate | 852-CC steam units
5016 | High pressure compressor bleed valves | Gas Turbine | Inlet Air System and Compressors | U1 | Forced - Immediate | 2018 | Waste Heat | WH | 852 | CC steam units | WECC | Summer | 53.3 | 82 | 1 | 1 | 5016-High pressure compressor bleed valves | U1-Forced - Immediate | 852-CC steam units
5016 | High pressure compressor bleed valves | Gas Turbine | Inlet Air System and Compressors | D1 | Forced - Immediate | 2018 | Waste Heat | WH | 852 | CC steam units | RFC | Summer | 404.0833 | 65 | 1 | 1 | 5016-High pressure compressor bleed valves | D1-Forced - Immediate | 852-CC steam units
5016 | High pressure compressor bleed valves | Gas Turbine | Inlet Air System and Compressors | D1 | Forced - Immediate | 2018 | Waste Heat | WH | 852 | CC steam units | WECC | Summer | 42 | 42 | 1 | 1 | 5016-High pressure compressor bleed valves | D1-Forced - Immediate | 852-CC steam units
5016 | High pressure compressor bleed valves | Gas Turbine | Inlet Air System and Compressors | D1 | Forced - Immediate | 2018 | Waste Heat | WH | 852 | CC steam units | WECC | Winter | 183.4833 | 101 | 1 | 1 | 5016-High pressure compressor bleed valves | D1-Forced - Immediate | 852-CC steam units
5016 | High pressure compressor bleed valves | Gas Turbine | Inlet Air System and Compressors | D1 | Forced - Immediate | 2018 | Waste Heat | WH | 852 | CC steam units | SERC | Off-Peak | 53.9 | 77 | 1 | 1 | 5016-High pressure compressor bleed valves | D1-Forced - Immediate | 852-CC steam units
5016 | High pressure compressor bleed valves | Gas Turbine | Inlet Air System and Compressors | D1 | Forced - Immediate | 2018 | Waste Heat | WH | 852 | CC steam units | WECC | Winter | 255.8666 | 101 | 1 | 1 | 5016-High pressure compressor bleed valves | D1-Forced - Immediate | 852-CC steam units
5016 | High pressure compressor bleed valves | Gas Turbine | Inlet Air System and Compressors | U1 | Forced - Immediate | 2018 | Gas | GG | 852 | CC steam units | TRE | Off-Peak | 1918.583 | 455 | 1 | 1 | 5016-High pressure compressor bleed valves | U1-Forced - Immediate | 852-CC steam units
5016 | High pressure compressor bleed valves | Gas Turbine | Inlet Air System and Compressors | U1 | Forced - Immediate | 2018 | Gas | GG | 861 | CoG GT units | TRE | Summer | 243.8333 | 70 | 1 | 1 | 5016-High pressure compressor bleed valves | U1-Forced - Immediate | 861-CoG GT units
5016 | High pressure compressor bleed valves | Gas Turbine | Inlet Air System and Compressors | SF | Startup Failure | 2018 | Gas | GG | 861 | CoG GT units | TRE | Winter | 168.1333 | 104 | 1 | 1 | 5016-High pressure compressor bleed valves | SF-Startup Failure | 861-CoG GT units
5016 | High pressure compressor bleed valves | Gas Turbine | Inlet Air System and Compressors | D1 | Forced - Immediate | 2018 | Waste Heat | WH | 862 | CoG steam units | TRE | Winter | 93.7666 | 58 | 1 | 1 | 5016-High pressure compressor bleed valves | D1-Forced - Immediate | 862-CoG steam units
5017 | Low pressure compressor bleed valves | Gas Turbine | Inlet Air System and Compressors | U1 | Forced - Immediate | 2018 | Gas | GG | 300 | Gas Turbine/Jet Engine (Simple Cycle Operation) | SERC | Off-Peak | 2802.12 | 45.6 | 1 | 1 | 5017-Low pressure compressor bleed valves | U1-Forced - Immediate | 300-Gas Turbine/Jet Engine (Simple Cycle Operation)
5017 | Low pressure compressor bleed valves | Gas Turbine | Inlet Air System and Compressors | U1 | Forced - Immediate | 2018 | Gas | GG | 300 | Gas Turbine/Jet Engine (Simple Cycle Operation) | RFC | Summer | 25.2166 | 89 | 1 | 1 | 5017-Low pressure compressor bleed valves | U1-Forced - Immediate | 300-Gas Turbine/Jet Engine (Simple Cycle Operation)
5017 | Low pressure compressor bleed valves | Gas Turbine | Inlet Air System and Compressors | U1 | Forced - Immediate | 2018 | Gas | GG | 300 | Gas Turbine/Jet Engine (Simple Cycle Operation) | WECC | Summer | 32.6666 | 40 | 1 | 1 | 5017-Low pressure compressor bleed valves | U1-Forced - Immediate | 300-Gas Turbine/Jet Engine (Simple Cycle Operation)
5017 | Low pressure compressor bleed valves | Gas Turbine | Inlet Air System and Compressors | U1 | Forced - Immediate | 2018 | Gas | GG | 300 | Gas Turbine/Jet Engine (Simple Cycle Operation) | RFC | Winter | 1413.6 | 152 | 1 | 1 | 5017-Low pressure compressor bleed valves | U1-Forced - Immediate | 300-Gas Turbine/Jet Engine (Simple Cycle Operation)
5017 | Low pressure compressor bleed valves | Gas Turbine | Inlet Air System and Compressors | D1 | Forced - Immediate | 2018 | Gas | GG | 300 | Gas Turbine/Jet Engine (Simple Cycle Operation) | WECC | Summer | 90.4167 | 5 | 1 | 1 | 5017-Low pressure compressor bleed valves | D1-Forced - Immediate | 300-Gas Turbine/Jet Engine (Simple Cycle Operation)
5017 | Low pressure compressor bleed valves | Gas Turbine | Inlet Air System and Compressors | SF | Startup Failure | 2018 | Gas | GG | 300 | Gas Turbine/Jet Engine (Simple Cycle Operation) | WECC | Off-Peak | 9.92 | 99.2 | 1 | 5 | 5017-Low pressure compressor bleed valves | SF-Startup Failure | 300-Gas Turbine/Jet Engine (Simple Cycle Operation)
5017 | Low pressure compressor bleed valves | Gas Turbine | Inlet Air System and Compressors | SF | Startup Failure | 2018 | Gas | GG | 300 | Gas Turbine/Jet Engine (Simple Cycle Operation) | RFC | Off-Peak | 53.3332 | 200 | 1 | 1 | 5017-Low pressure compressor bleed valves | SF-Startup Failure | 300-Gas Turbine/Jet Engine (Simple Cycle Operation)
5017 | Low pressure compressor bleed valves | Gas Turbine | Inlet Air System and Compressors | SF | Startup Failure | 2018 | Gas | GG | 300 | Gas Turbine/Jet Engine (Simple Cycle Operation) | WECC | Summer | 11.5733 | 99.2 | 1 | 4 | 5017-Low pressure compressor bleed valves | SF-Startup Failure | 300-Gas Turbine/Jet Engine (Simple Cycle Operation)
5017 | Low pressure compressor bleed valves | Gas Turbine | Inlet Air System and Compressors | SF | Startup Failure | 2018 | Gas | GG | 300 | Gas Turbine/Jet Engine (Simple Cycle Operation) | MRO | Summer | 45.75 | 45 | 1 | 1 | 5017-Low pressure compressor bleed valves | SF-Startup Failure | 300-Gas Turbine/Jet Engine (Simple Cycle Operation)
5017 | Low pressure compressor bleed valves | Gas Turbine | Inlet Air System and Compressors | SF | Startup Failure | 2018 | Gas | GG | 300 | Gas Turbine/Jet Engine (Simple Cycle Operation) | WECC | Summer | 109.12 | 99.2 | 1 | 2 | 5017-Low pressure compressor bleed valves | SF-Startup Failure | 300-Gas Turbine/Jet Engine (Simple Cycle Operation)
5017 | Low pressure compressor bleed valves | Gas Turbine | Inlet Air System and Compressors | U1 | Forced - Immediate | 2018 | Gas | GG | 300 | Gas Turbine/Jet Engine (Simple Cycle Operation) | WECC | Summer | 1781.45 | 79 | 1 | 1 | 5017-Low pressure compressor bleed valves | U1-Forced - Immediate | 300-Gas Turbine/Jet Engine (Simple Cycle Operation)
5017 | Low pressure compressor bleed valves | Gas Turbine | Inlet Air System and Compressors | U1 | Forced - Immediate | 2018 | Gas | GG | 300 | Gas Turbine/Jet Engine (Simple Cycle Operation) | RFC | Summer | 2079.6333 | 89 | 1 | 1 | 5017-Low pressure compressor bleed valves | U1-Forced - Immediate | 300-Gas Turbine/Jet Engine (Simple Cycle Operation)
5017 | Low pressure compressor bleed valves | Gas Turbine | Inlet Air System and Compressors | SF | Startup Failure | 2018 | Gas | GG | 300 | Gas Turbine/Jet Engine (Simple Cycle Operation) | WECC | Summer | 414.9866 | 99.2 | 1 | 1 | 5017-Low pressure compressor bleed valves | SF-Startup Failure | 300-Gas Turbine/Jet Engine (Simple Cycle Operation)
5017 | Low pressure compressor bleed valves | Gas Turbine | Inlet Air System and Compressors | U1 | Forced - Immediate | 2018 | Gas | GG | 300 | Gas Turbine/Jet Engine (Simple Cycle Operation) | WECC | Off-Peak | 238.9666 | 53.5 | 1 | 1 | 5017-Low pressure compressor bleed valves | U1-Forced - Immediate | 300-Gas Turbine/Jet Engine (Simple Cycle Operation)
5017 | Low pressure compressor bleed valves | Gas Turbine | Inlet Air System and Compressors | D1 | Forced - Immediate | 2018 | Gas | GG | 300 | Gas Turbine/Jet Engine (Simple Cycle Operation) | WECC | Summer | 394.9167 | 5 | 1 | 1 | 5017-Low pressure compressor bleed valves | D1-Forced - Immediate | 300-Gas Turbine/Jet Engine (Simple Cycle Operation)
5017 | Low pressure compressor bleed valves | Gas Turbine | Inlet Air System and Compressors | SF | Startup Failure | 2018 | Gas | GG | 300 | Gas Turbine/Jet Engine (Simple Cycle Operation) | WECC | Off-Peak | 183.52 | 99.2 | 1 | 1 | 5017-Low pressure compressor bleed valves | SF-Startup Failure | 300-Gas Turbine/Jet Engine (Simple Cycle Operation)
5017 | Low pressure compressor bleed valves | Gas Turbine | Inlet Air System and Compressors | SF | Startup Failure | 2018 | Gas | GG | 300 | Gas Turbine/Jet Engine (Simple Cycle Operation) | WECC | Summer | 49.6 | 99.2 | 1 | 1 | 5017-Low pressure compressor bleed valves | SF-Startup Failure | 300-Gas Turbine/Jet Engine (Simple Cycle Operation)
5017 | Low pressure compressor bleed valves | Gas Turbine | Inlet Air System and Compressors | U1 | Forced - Immediate | 2018 | Gas | GG | 300 | Gas Turbine/Jet Engine (Simple Cycle Operation) | SERC | Summer | 14943.26 | 47.1 | 1 | 1 | 5017-Low pressure compressor bleed valves | U1-Forced - Immediate | 300-Gas Turbine/Jet Engine (Simple Cycle Operation)
5017 | Low pressure compressor bleed valves | Gas Turbine | Inlet Air System and Compressors | SF | Startup Failure | 2018 | Gas | GG | 300 | Gas Turbine/Jet Engine (Simple Cycle Operation) | WECC | Off-Peak | 140.5333 | 99.2 | 1 | 1 | 5017-Low pressure compressor bleed valves | SF-Startup Failure | 300-Gas Turbine/Jet Engine (Simple Cycle Operation)
5017 | Low pressure compressor bleed valves | Gas Turbine | Inlet Air System and Compressors | SF | Startup Failure | 2018 | Gas | GG | 300 | Gas Turbine/Jet Engine (Simple Cycle Operation) | SERC | Off-Peak | 586.58 | 83.4 | 1 | 1 | 5017-Low pressure compressor bleed valves | SF-Startup Failure | 300-Gas Turbine/Jet Engine (Simple Cycle Operation)
5017 | Low pressure compressor bleed valves | Gas Turbine | Inlet Air System and Compressors | SF | Startup Failure | 2018 | Gas | GG | 300 | Gas Turbine/Jet Engine (Simple Cycle Operation) | WECC | Off-Peak | 4490.4533 | 99.2 | 1 | 1 | 5017-Low pressure compressor bleed valves | SF-Startup Failure | 300-Gas Turbine/Jet Engine (Simple Cycle Operation)
5017 | Low pressure compressor bleed valves | Gas Turbine | Inlet Air System and Compressors | SF | Startup Failure | 2018 | Gas | GG | 300 | Gas Turbine/Jet Engine (Simple Cycle Operation) | WECC | Summer | 259.3333 | 40 | 1 | 1 | 5017-Low pressure compressor bleed valves | SF-Startup Failure | 300-Gas Turbine/Jet Engine (Simple Cycle Operation)
5017 | Low pressure compressor bleed valves | Gas Turbine | Inlet Air System and Compressors | SF | Startup Failure | 2018 | Gas | GG | 300 | Gas Turbine/Jet Engine (Simple Cycle Operation) | WECC | Summer | 350.5066 | 99.2 | 1 | 1 | 5017-Low pressure compressor bleed valves | SF-Startup Failure | 300-Gas Turbine/Jet Engine (Simple Cycle Operation)
5017 | Low pressure compressor bleed valves | Gas Turbine | Inlet Air System and Compressors | SF | Startup Failure | 2018 | Gas | GG | 300 | Gas Turbine/Jet Engine (Simple Cycle Operation) | SERC | Winter | 887.4166 | 115 | 1 | 1 | 5017-Low pressure compressor bleed valves | SF-Startup Failure | 300-Gas Turbine/Jet Engine (Simple Cycle Operation)
5017 | Low pressure compressor bleed valves | Gas Turbine | Inlet Air System and Compressors | D1 | Forced - Immediate | 2018 | Gas | GG | 300 | Gas Turbine/Jet Engine (Simple Cycle Operation) | WECC | Summer | 16.6667 | 5 | 1 | 1 | 5017-Low pressure compressor bleed valves | D1-Forced - Immediate | 300-Gas Turbine/Jet Engine (Simple Cycle Operation)
5017 | Low pressure compressor bleed valves | Gas Turbine | Inlet Air System and Compressors | SF | Startup Failure | 2018 | Gas | GG | 300 | Gas Turbine/Jet Engine (Simple Cycle Operation) | WECC | Off-Peak | 5.8333 | 70 | 1 | 1 | 5017-Low pressure compressor bleed valves | SF-Startup Failure | 300-Gas Turbine/Jet Engine (Simple Cycle Operation)
5017 | Low pressure compressor bleed valves | Gas Turbine | Inlet Air System and Compressors | SF | Startup Failure | 2018 | Gas | GG | 300 | Gas Turbine/Jet Engine (Simple Cycle Operation) | WECC | Off-Peak | 11.5733 | 99.2 | 1 | 3 | 5017-Low pressure compressor bleed valves | SF-Startup Failure | 300-Gas Turbine/Jet Engine (Simple Cycle Operation)
5017 | Low pressure compressor bleed valves | Gas Turbine | Inlet Air System and Compressors | SF | Startup Failure | 2018 | Gas | GG | 300 | Gas Turbine/Jet Engine (Simple Cycle Operation) | RFC | Off-Peak | 41.8666 | 157 | 1 | 1 | 5017-Low pressure compressor bleed valves | SF-Startup Failure | 300-Gas Turbine/Jet Engine (Simple Cycle Operation)
5017 | Low pressure compressor bleed valves | Gas Turbine | Inlet Air System and Compressors | SF | Startup Failure | 2018 | Gas | GG | 300 | Gas Turbine/Jet Engine (Simple Cycle Operation) | WECC | Summer | 9.92 | 99.2 | 1 | 8 | 5017-Low pressure compressor bleed valves | SF-Startup Failure | 300-Gas Turbine/Jet Engine (Simple Cycle Operation)
5017 | Low pressure compressor bleed valves | Gas Turbine | Inlet Air System and Compressors | SF | Startup Failure | 2018 | Gas | GG | 300 | Gas Turbine/Jet Engine (Simple Cycle Operation) | WECC | Summer | 135.5733 | 99.2 | 1 | 1 | 5017-Low pressure compressor bleed valves | SF-Startup Failure | 300-Gas Turbine/Jet Engine (Simple Cycle Operation)
5017 | Low pressure compressor bleed valves | NULL | NULL | D1 | Forced - Immediate | 2018 | Gas | GG | 800 | Miscellaneous | RFC | Summer | 777.1999 | 201 | 1 | 1 | 5017-Low pressure compressor bleed valves | D1-Forced - Immediate | 800-Miscellaneous
5017 | Low pressure compressor bleed valves | Gas Turbine | Inlet Air System and Compressors | D1 | Forced - Immediate | 2018 | Gas | GG | 850 | Combined Cycle Block | SERC | Off-Peak | 916.7999 | 288 | 1 | 1 | 5017-Low pressure compressor bleed valves | D1-Forced - Immediate | 850-Combined Cycle Block
5017 | Low pressure compressor bleed valves | Gas Turbine | Inlet Air System and Compressors | SF | Startup Failure | 2018 | Gas | GG | 850 | Combined Cycle Block | MRO | Summer | 38 | 114 | 1 | 1 | 5017-Low pressure compressor bleed valves | SF-Startup Failure | 850-Combined Cycle Block
5017 | Low pressure compressor bleed valves | Gas Turbine | Inlet Air System and Compressors | U1 | Forced - Immediate | 2018 | Gas | GG | 850 | Combined Cycle Block | NPCC | Off-Peak | 1130.376 | 289.84 | 1 | 1 | 5017-Low pressure compressor bleed valves | U1-Forced - Immediate | 850-Combined Cycle Block
5017 | Low pressure compressor bleed valves | Gas Turbine | Inlet Air System and Compressors | U1 | Forced - Immediate | 2018 | Gas | GG | 850 | Combined Cycle Block | RFC | Summer | 4867.3332 | 490 | 1 | 1 | 5017-Low pressure compressor bleed valves | U1-Forced - Immediate | 850-Combined Cycle Block
5017 | Low pressure compressor bleed valves | Gas Turbine | Inlet Air System and Compressors | D1 | Forced - Immediate | 2018 | Gas | GG | 850 | Combined Cycle Block | SERC | Summer | 3054.675 | 361.5 | 1 | 1 | 5017-Low pressure compressor bleed valves | D1-Forced - Immediate | 850-Combined Cycle Block
5017 | Low pressure compressor bleed valves | Gas Turbine | Inlet Air System and Compressors | U1 | Forced - Immediate | 2018 | Gas | GG | 850 | Combined Cycle Block | NPCC | Off-Peak | 802.6854 | 288.39 | 1 | 1 | 5017-Low pressure compressor bleed valves | U1-Forced - Immediate | 850-Combined Cycle Block
5017 | Low pressure compressor bleed valves | Gas Turbine | Inlet Air System and Compressors | D1 | Forced - Immediate | 2018 | Gas | GG | 850 | Combined Cycle Block | RFC | Off-Peak | 1107.6999 | 318 | 1 | 1 | 5017-Low pressure compressor bleed valves | D1-Forced - Immediate | 850-Combined Cycle Block
5017 | Low pressure compressor bleed valves | Gas Turbine | Inlet Air System and Compressors | SF | Startup Failure | 2018 | Gas | GG | 850 | Combined Cycle Block | MRO | Summer | 144.3999 | 114 | 1 | 1 | 5017-Low pressure compressor bleed valves | SF-Startup Failure | 850-Combined Cycle Block
5017 | Low pressure compressor bleed valves | Gas Turbine | Inlet Air System and Compressors | SF | Startup Failure | 2018 | Gas | GG | 850 | Combined Cycle Block | MRO | Summer | 146.3 | 114 | 1 | 1 | 5017-Low pressure compressor bleed valves | SF-Startup Failure | 850-Combined Cycle Block
5017 | Low pressure compressor bleed valves | Gas Turbine | Inlet Air System and Compressors | D1 | Forced - Immediate | 2018 | Gas | GG | 850 | Combined Cycle Block | SERC | Summer | 2036.4499 | 361.5 | 1 | 1 | 5017-Low pressure compressor bleed valves | D1-Forced - Immediate | 850-Combined Cycle Block
5017 | Low pressure compressor bleed valves | Gas Turbine | Inlet Air System and Compressors | D1 | Forced - Immediate | 2018 | Waste Heat | WH | 850 | Combined Cycle Block | SERC | Off-Peak | 540.8 | 104 | 1 | 1 | 5017-Low pressure compressor bleed valves | D1-Forced - Immediate | 850-Combined Cycle Block
5017 | Low pressure compressor bleed valves | Gas Turbine | Inlet Air System and Compressors | SF | Startup Failure | 2018 | Gas | GG | 850 | Combined Cycle Block | RFC | Summer | 1254.0431 | 356.6 | 1 | 1 | 5017-Low pressure compressor bleed valves | SF-Startup Failure | 850-Combined Cycle Block
5017 | Low pressure compressor bleed valves | Gas Turbine | Inlet Air System and Compressors | SF | Startup Failure | 2018 | Gas | GG | 850 | Combined Cycle Block | MRO | Summer | 250.8 | 114 | 1 | 1 | 5017-Low pressure compressor bleed valves | SF-Startup Failure | 850-Combined Cycle Block
5017 | Low pressure compressor bleed valves | Gas Turbine | Inlet Air System and Compressors | U1 | Forced - Immediate | 2018 | Gas | GG | 850 | Combined Cycle Block | TRE | Off-Peak | 345.78 | 172.89 | 1 | 1 | 5017-Low pressure compressor bleed valves | U1-Forced - Immediate | 850-Combined Cycle Block
5017 | Low pressure compressor bleed valves | Gas Turbine | Inlet Air System and Compressors | D1 | Forced - Immediate | 2018 | Gas | GG | 850 | Combined Cycle Block | SERC | Winter | 5004.7996 | 1104 | 1 | 1 | 5017-Low pressure compressor bleed valves | D1-Forced - Immediate | 850-Combined Cycle Block
5017 | Low pressure compressor bleed valves | Gas Turbine | Inlet Air System and Compressors | SF | Startup Failure | 2018 | Gas | GG | 850 | Combined Cycle Block | RFC | Summer | 380.3731 | 356.6 | 1 | 1 | 5017-Low pressure compressor bleed valves | SF-Startup Failure | 850-Combined Cycle Block
5017 | Low pressure compressor bleed valves | Gas Turbine | Inlet Air System and Compressors | U1 | Forced - Immediate | 2018 | Gas | GG | 850 | Combined Cycle Block | RFC | Summer | 558.6731 | 356.6 | 1 | 1 | 5017-Low pressure compressor bleed valves | U1-Forced - Immediate | 850-Combined Cycle Block
5017 | Low pressure compressor bleed valves | Gas Turbine | Inlet Air System and Compressors | SF | Startup Failure | 2018 | Gas | GG | 851 | CC GT units | SERC | Off-Peak | 801.84 | 154.2 | 1 | 1 | 5017-Low pressure compressor bleed valves | SF-Startup Failure | 851-CC GT units
5017 | Low pressure compressor bleed valves | Gas Turbine | Inlet Air System and Compressors | SF | Startup Failure | 2018 | Gas | GG | 851 | CC GT units | NPCC | Winter | 22.9 | 229 | 1 | 1 | 5017-Low pressure compressor bleed valves | SF-Startup Failure | 851-CC GT units
5017 | Low pressure compressor bleed valves | Gas Turbine | Inlet Air System and Compressors | SF | Startup Failure | 2018 | Gas | GG | 851 | CC GT units | TRE | Off-Peak | 2040.1832 | 167 | 1 | 1 | 5017-Low pressure compressor bleed valves | SF-Startup Failure | 851-CC GT units
5017 | Low pressure compressor bleed valves | Gas Turbine | Inlet Air System and Compressors | D1 | Forced - Immediate | 2018 | Gas | GG | 851 | CC GT units | WECC | Off-Peak | 25.6666 | 28 | 1 | 1 | 5017-Low pressure compressor bleed valves | D1-Forced - Immediate | 851-CC GT units
5017 | Low pressure compressor bleed valves | Gas Turbine | Inlet Air System and Compressors | U1 | Forced - Immediate | 2018 | Gas | GG | 851 | CC GT units | NPCC | Summer | 1102.206 | 262.43 | 1 | 1 | 5017-Low pressure compressor bleed valves | U1-Forced - Immediate | 851-CC GT units
5017 | Low pressure compressor bleed valves | Gas Turbine | Inlet Air System and Compressors | U1 | Forced - Immediate | 2018 | Gas | GG | 851 | CC GT units | SERC | Winter | 7866.4665 | 187 | 1 | 1 | 5017-Low pressure compressor bleed valves | U1-Forced - Immediate | 851-CC GT units
5017 | Low pressure compressor bleed valves | Gas Turbine | Inlet Air System and Compressors | U1 | Forced - Immediate | 2018 | Gas | GG | 851 | CC GT units | WECC | Off-Peak | 183 | 183 | 1 | 1 | 5017-Low pressure compressor bleed valves | U1-Forced - Immediate | 851-CC GT units
5017 | Low pressure compressor bleed valves | Gas Turbine | Inlet Air System and Compressors | U1 | Forced - Immediate | 2018 | Gas | GG | 851 | CC GT units | NPCC | Winter | 339.6833 | 229 | 1 | 1 | 5017-Low pressure compressor bleed valves | U1-Forced - Immediate | 851-CC GT units
5017 | Low pressure compressor bleed valves | Gas Turbine | Inlet Air System and Compressors | U2 | Forced - Delayed | 2018 | Gas | GG | 851 | CC GT units | NPCC | Summer | 564.2245 | 262.43 | 1 | 1 | 5017-Low pressure compressor bleed valves | U2-Forced - Delayed | 851-CC GT units
5017 | Low pressure compressor bleed valves | Gas Turbine | Inlet Air System and Compressors | SF | Startup Failure | 2018 | Gas | GG | 851 | CC GT units | TRE | Off-Peak | 553.8832 | 167 | 1 | 1 | 5017-Low pressure compressor bleed valves | SF-Startup Failure | 851-CC GT units
5017 | Low pressure compressor bleed valves | Gas Turbine | Inlet Air System and Compressors | SF | Startup Failure | 2018 | Gas | GG | 851 | CC GT units | NPCC | Winter | 15.2665 | 229 | 1 | 1 | 5017-Low pressure compressor bleed valves | SF-Startup Failure | 851-CC GT units
5017 | Low pressure compressor bleed valves | Gas Turbine | Inlet Air System and Compressors | D1 | Forced - Immediate | 2018 | Waste Heat | WH | 852 | CC steam units | NPCC | Summer | 593.166 | 141.23 | 1 | 1 | 5017-Low pressure compressor bleed valves | D1-Forced - Immediate | 852-CC steam units
5017 | Low pressure compressor bleed valves | Gas Turbine | Inlet Air System and Compressors | D2 | Forced - Delayed | 2018 | Waste Heat | WH | 852 | CC steam units | NPCC | Summer | 303.6445 | 141.23 | 1 | 1 | 5017-Low pressure compressor bleed valves | D2-Forced - Delayed | 852-CC steam units
5017 | Low pressure compressor bleed valves | Gas Turbine | Inlet Air System and Compressors | D1 | Forced - Immediate | 2018 | Waste Heat | WH | 852 | CC steam units | NPCC | Winter | 247.9125 | 150.25 | 1 | 1 | 5017-Low pressure compressor bleed valves | D1-Forced - Immediate | 852-CC steam units
5017 | Low pressure compressor bleed valves | Gas Turbine | Inlet Air System and Compressors | D1 | Forced - Immediate | 2018 | Waste Heat | WH | 852 | CC steam units | TRE | Off-Peak | 1930.2332 | 158 | 1 | 1 | 5017-Low pressure compressor bleed valves | D1-Forced - Immediate | 852-CC steam units
5017 | Low pressure compressor bleed valves | Gas Turbine | Inlet Air System and Compressors | D1 | Forced - Immediate | 2018 | Waste Heat | WH | 852 | CC steam units | TRE | Off-Peak | 524.0332 | 158 | 1 | 1 | 5017-Low pressure compressor bleed valves | D1-Forced - Immediate | 852-CC steam units
5017 | Low pressure compressor bleed valves | Gas Turbine | Inlet Air System and Compressors | U1 | Forced - Immediate | 2018 | Gas | GG | 861 | CoG GT units | TRE | Winter | 28.8332 | 173 | 1 | 1 | 5017-Low pressure compressor bleed valves | U1-Forced - Immediate | 861-CoG GT units
5019 | Other high pressure problems A | Gas Turbine | Inlet Air System and Compressors | D1 | Forced - Immediate | 2018 | Gas | GG | 300 | Gas Turbine/Jet Engine (Simple Cycle Operation) | WECC | Summer | 243.038 | 26.61 | 1 | 1 | 5019-Other high pressure problems A | D1-Forced - Immediate | 300-Gas Turbine/Jet Engine (Simple Cycle Operation)
5019 | Other high pressure problems A | Gas Turbine | Inlet Air System and Compressors | U1 | Forced - Immediate | 2018 | Gas | GG | 300 | Gas Turbine/Jet Engine (Simple Cycle Operation) | RFC | Off-Peak | 38.7 | 43 | 1 | 1 | 5019-Other high pressure problems A | U1-Forced - Immediate | 300-Gas Turbine/Jet Engine (Simple Cycle Operation)
5019 | Other high pressure problems A | Gas Turbine | Inlet Air System and Compressors | SF | Startup Failure | 2018 | Gas | GG | 300 | Gas Turbine/Jet Engine (Simple Cycle Operation) | RFC | Off-Peak | 4.3 | 43 | 1 | 1 | 5019-Other high pressure problems A | SF-Startup Failure | 300-Gas Turbine/Jet Engine (Simple Cycle Operation)
5019 | Other high pressure problems A | Gas Turbine | Inlet Air System and Compressors | U1 | Forced - Immediate | 2018 | Gas | GG | 300 | Gas Turbine/Jet Engine (Simple Cycle Operation) | RFC | Summer | 2841.6 | 64 | 1 | 1 | 5019-Other high pressure problems A | U1-Forced - Immediate | 300-Gas Turbine/Jet Engine (Simple Cycle Operation)
5019 | Other high pressure problems A | Gas Turbine | Inlet Air System and Compressors | U1 | Forced - Immediate | 2018 | Gas | OG | 300 | Gas Turbine/Jet Engine (Simple Cycle Operation) | MRO | Summer | 197.4 | 94 | 1 | 1 | 5019-Other high pressure problems A | U1-Forced - Immediate | 300-Gas Turbine/Jet Engine (Simple Cycle Operation)
5019 | Other high pressure problems A | Gas Turbine | Inlet Air System and Compressors | SF | Startup Failure | 2018 | Gas | GG | 850 | Combined Cycle Block | SERC | Winter | 153.4 | 236 | 1 | 1 | 5019-Other high pressure problems A | SF-Startup Failure | 850-Combined Cycle Block
5019 | Other high pressure problems A | Gas Turbine | Inlet Air System and Compressors | U1 | Forced - Immediate | 2018 | Gas | GG | 851 | CC GT units | WECC | Off-Peak | 399.5999 | 162 | 1 | 1 | 5019-Other high pressure problems A | U1-Forced - Immediate | 851-CC GT units
5019 | Other high pressure problems A | Gas Turbine | Inlet Air System and Compressors | U1 | Forced - Immediate | 2018 | Gas | GG | 851 | CC GT units | SERC | Winter | 243 | 270 | 1 | 1 | 5019-Other high pressure problems A | U1-Forced - Immediate | 851-CC GT units
5019 | Other high pressure problems A | Gas Turbine | Inlet Air System and Compressors | D1 | Forced - Immediate | 2018 | Gas | GG | 852 | CC steam units | WECC | Off-Peak | 443.9999 | 180 | 1 | 1 | 5019-Other high pressure problems A | D1-Forced - Immediate | 852-CC steam units
5019 | Other high pressure problems A | Gas Turbine | Inlet Air System and Compressors | D1 | Forced - Immediate | 2018 | Waste Heat | WH | 852 | CC steam units | WECC | Winter | 4 | 60 | 1 | 1 | 5019-Other high pressure problems A | D1-Forced - Immediate | 852-CC steam units
5021 | Low pressure bearings D | Gas Turbine | Inlet Air System and Compressors | U1 | Forced - Immediate | 2018 | Oil | DI | 300 | Gas Turbine/Jet Engine (Simple Cycle Operation) | SERC | Winter | 4733.4 | 161 | 1 | 1 | 5021-Low pressure bearings D | U1-Forced - Immediate | 300-Gas Turbine/Jet Engine (Simple Cycle Operation)
5022 | Low pressure blades/buckets A | Gas Turbine | Inlet Air System and Compressors | D1 | Forced - Immediate | 2018 | Gas | GG | 850 | Combined Cycle Block | SERC | Off-Peak | 3715 | 5 | 1 | 1 | 5022-Low pressure blades/buckets A | D1-Forced - Immediate | 850-Combined Cycle Block
5022 | Low pressure blades/buckets A | Gas Turbine | Inlet Air System and Compressors | D1 | Forced - Immediate | 2018 | Gas | GG | 850 | Combined Cycle Block | SERC | Off-Peak | 721.5 | 5 | 1 | 1 | 5022-Low pressure blades/buckets A | D1-Forced - Immediate | 850-Combined Cycle Block
5022 | Low pressure blades/buckets A | Gas Turbine | Inlet Air System and Compressors | D1 | Forced - Immediate | 2018 | Gas | GG | 850 | Combined Cycle Block | SERC | Winter | 3360 | 5 | 1 | 1 | 5022-Low pressure blades/buckets A | D1-Forced - Immediate | 850-Combined Cycle Block
5022 | Low pressure blades/buckets A | Gas Turbine | Inlet Air System and Compressors | D1 | Forced - Immediate | 2018 | Gas | GG | 850 | Combined Cycle Block | SERC | Winter | 38688 | 52 | 1 | 1 | 5022-Low pressure blades/buckets A | D1-Forced - Immediate | 850-Combined Cycle Block
5022 | Low pressure blades/buckets A | Gas Turbine | Inlet Air System and Compressors | D1 | Forced - Immediate | 2018 | Gas | GG | 850 | Combined Cycle Block | SERC | Winter | 3720 | 5 | 1 | 1 | 5022-Low pressure blades/buckets A | D1-Forced - Immediate | 850-Combined Cycle Block
5022 | Low pressure blades/buckets A | Gas Turbine | Inlet Air System and Compressors | U1 | Forced - Immediate | 2018 | Gas | GG | 851 | CC GT units | MRO | Off-Peak | 9.85 | 197 | 1 | 1 | 5022-Low pressure blades/buckets A | U1-Forced - Immediate | 851-CC GT units
5022 | Low pressure blades/buckets A | Gas Turbine | Inlet Air System and Compressors | U1 | Forced - Immediate | 2018 | Gas | GG | 851 | CC GT units | MRO | Off-Peak | 7436.75 | 197 | 1 | 1 | 5022-Low pressure blades/buckets A | U1-Forced - Immediate | 851-CC GT units
5022 | Low pressure blades/buckets A | Gas Turbine | Inlet Air System and Compressors | U1 | Forced - Immediate | 2018 | Gas | GG | 851 | CC GT units | TRE | Winter | 9034.4666 | 58 | 1 | 1 | 5022-Low pressure blades/buckets A | U1-Forced - Immediate | 851-CC GT units
5022 | Low pressure blades/buckets A | Gas Turbine | Inlet Air System and Compressors | U1 | Forced - Immediate | 2018 | Gas | GG | 851 | CC GT units | TRE | Summer | 61268.9 | 154 | 1 | 1 | 5022-Low pressure blades/buckets A | U1-Forced - Immediate | 851-CC GT units
5022 | Low pressure blades/buckets A | Gas Turbine | Inlet Air System and Compressors | D1 | Forced - Immediate | 2018 | Waste Heat | WH | 852 | CC steam units | MRO | Off-Peak | 4756.5 | 126 | 1 | 1 | 5022-Low pressure blades/buckets A | D1-Forced - Immediate | 852-CC steam units
5022 | Low pressure blades/buckets A | Gas Turbine | Inlet Air System and Compressors | D1 | Forced - Immediate | 2018 | Waste Heat | WH | 852 | CC steam units | TRE | Summer | 38591.45 | 97 | 1 | 1 | 5022-Low pressure blades/buckets A | D1-Forced - Immediate | 852-CC steam units
5022 | Low pressure blades/buckets A | Gas Turbine | Inlet Air System and Compressors | D1 | Forced - Immediate | 2018 | Waste Heat | WH | 852 | CC steam units | MRO | Off-Peak | 6.3 | 126 | 1 | 1 | 5022-Low pressure blades/buckets A | D1-Forced - Immediate | 852-CC steam units
5029 | Other low pressure problems E | Gas Turbine | Inlet Air System and Compressors | SF | Startup Failure | 2018 | Gas | GG | 300 | Gas Turbine/Jet Engine (Simple Cycle Operation) | SERC | Off-Peak | 41.6666 | 100 | 1 | 1 | 5029-Other low pressure problems E | SF-Startup Failure | 300-Gas Turbine/Jet Engine (Simple Cycle Operation)
5029 | Other low pressure problems E | Gas Turbine | Inlet Air System and Compressors | D1 | Forced - Immediate | 2018 | Gas | GG | 300 | Gas Turbine/Jet Engine (Simple Cycle Operation) | WECC | Winter | 64.5 | 30 | 1 | 1 | 5029-Other low pressure problems E | D1-Forced - Immediate | 300-Gas Turbine/Jet Engine (Simple Cycle Operation)
5029 | Other low pressure problems E | Gas Turbine | Inlet Air System and Compressors | SF | Startup Failure | 2018 | Gas | GG | 300 | Gas Turbine/Jet Engine (Simple Cycle Operation) | SERC | Winter | 1.9499 | 117 | 1 | 1 | 5029-Other low pressure problems E | SF-Startup Failure | 300-Gas Turbine/Jet Engine (Simple Cycle Operation)
5029 | Other low pressure problems E | Gas Turbine | Inlet Air System and Compressors | D1 | Forced - Immediate | 2018 | Gas | GG | 300 | Gas Turbine/Jet Engine (Simple Cycle Operation) | RFC | Summer | 3.0667 | 23 | 1 | 1 | 5029-Other low pressure problems E | D1-Forced - Immediate | 300-Gas Turbine/Jet Engine (Simple Cycle Operation)
5029 | Other low pressure problems E | Gas Turbine | Inlet Air System and Compressors | D1 | Forced - Immediate | 2018 | Gas | GG | 300 | Gas Turbine/Jet Engine (Simple Cycle Operation) | RFC | Summer | 85.8667 | 23 | 1 | 1 | 5029-Other low pressure problems E | D1-Forced - Immediate | 300-Gas Turbine/Jet Engine (Simple Cycle Operation)
5029 | Other low pressure problems E | Gas Turbine | Inlet Air System and Compressors | SF | Startup Failure | 2018 | Gas | GG | 300 | Gas Turbine/Jet Engine (Simple Cycle Operation) | MRO | Off-Peak | 16.425 | 65.7 | 1 | 1 | 5029-Other low pressure problems E | SF-Startup Failure | 300-Gas Turbine/Jet Engine (Simple Cycle Operation)
5029 | Other low pressure problems E | Gas Turbine | Inlet Air System and Compressors | D1 | Forced - Immediate | 2018 | Gas | GG | 300 | Gas Turbine/Jet Engine (Simple Cycle Operation) | RFC | Summer | 31.8167 | 23 | 1 | 1 | 5029-Other low pressure problems E | D1-Forced - Immediate | 300-Gas Turbine/Jet Engine (Simple Cycle Operation)
5029 | Other low pressure problems E | Gas Turbine | Inlet Air System and Compressors | D1 | Forced - Immediate | 2018 | Gas | GG | 300 | Gas Turbine/Jet Engine (Simple Cycle Operation) | RFC | Summer | 175.1833 | 23 | 1 | 1 | 5029-Other low pressure problems E | D1-Forced - Immediate | 300-Gas Turbine/Jet Engine (Simple Cycle Operation)
5029 | Other low pressure problems E | Gas Turbine | Inlet Air System and Compressors | U1 | Forced - Immediate | 2018 | Gas | GG | 300 | Gas Turbine/Jet Engine (Simple Cycle Operation) | RFC | Summer | 7.5 | 50 | 1 | 1 | 5029-Other low pressure problems E | U1-Forced - Immediate | 300-Gas Turbine/Jet Engine (Simple Cycle Operation)
5029 | Other low pressure problems E | Gas Turbine | Inlet Air System and Compressors | U1 | Forced - Immediate | 2018 | Gas | GG | 300 | Gas Turbine/Jet Engine (Simple Cycle Operation) | TRE | Summer | 2149.12 | 116.8 | 1 | 1 | 5029-Other low pressure problems E | U1-Forced - Immediate | 300-Gas Turbine/Jet Engine (Simple Cycle Operation)
5029 | Other low pressure problems E | Gas Turbine | Inlet Air System and Compressors | D1 | Forced - Immediate | 2018 | Gas | GG | 850 | Combined Cycle Block | SERC | Summer | 537.8175 | 195.57 | 1 | 1 | 5029-Other low pressure problems E | D1-Forced - Immediate | 850-Combined Cycle Block
5029 | Other low pressure problems E | Gas Turbine | Inlet Air System and Compressors | SF | Startup Failure | 2018 | Gas | GG | 850 | Combined Cycle Block | SERC | Summer | 521.9999 | 216 | 1 | 1 | 5029-Other low pressure problems E | SF-Startup Failure | 850-Combined Cycle Block
5029 | Other low pressure problems E | Gas Turbine | Inlet Air System and Compressors | U1 | Forced - Immediate | 2018 | Gas | GG | 851 | CC GT units | WECC | Winter | 248.7732 | 196.4 | 1 | 1 | 5029-Other low pressure problems E | U1-Forced - Immediate | 851-CC GT units
5035 | Compressor Washing | Gas Turbine | Inlet Air System and Compressors | U1 | Forced - Immediate | 2018 | Gas | GG | 300 | Gas Turbine/Jet Engine (Simple Cycle Operation) | WECC | Off-Peak | 160.0953 | 48.76 | 1 | 1 | 5035-Compressor Washing | U1-Forced - Immediate | 300-Gas Turbine/Jet Engine (Simple Cycle Operation)
5035 | Compressor Washing | Gas Turbine | Inlet Air System and Compressors | U1 | Forced - Immediate | 2018 | Gas | GG | 300 | Gas Turbine/Jet Engine (Simple Cycle Operation) | WECC | Off-Peak | 194.28 | 48.57 | 1 | 1 | 5035-Compressor Washing | U1-Forced - Immediate | 300-Gas Turbine/Jet Engine (Simple Cycle Operation)
5035 | Compressor Washing | Gas Turbine | Inlet Air System and Compressors | U1 | Forced - Immediate | 2018 | Gas | GG | 300 | Gas Turbine/Jet Engine (Simple Cycle Operation) | WECC | Off-Peak | 191.72 | 47.93 | 1 | 1 | 5035-Compressor Washing | U1-Forced - Immediate | 300-Gas Turbine/Jet Engine (Simple Cycle Operation)
5035 | Compressor Washing | Gas Turbine | Inlet Air System and Compressors | U1 | Forced - Immediate | 2018 | Gas | GG | 300 | Gas Turbine/Jet Engine (Simple Cycle Operation) | WECC | Off-Peak | 232.2 | 46.44 | 1 | 1 | 5035-Compressor Washing | U1-Forced - Immediate | 300-Gas Turbine/Jet Engine (Simple Cycle Operation)
5035 | Compressor Washing | Gas Turbine | Inlet Air System and Compressors | U1 | Forced - Immediate | 2018 | Gas | GG | 300 | Gas Turbine/Jet Engine (Simple Cycle Operation) | WECC | Summer | 140.67 | 46.89 | 1 | 1 | 5035-Compressor Washing | U1-Forced - Immediate | 300-Gas Turbine/Jet Engine (Simple Cycle Operation)
5035 | Compressor Washing | Gas Turbine | Inlet Air System and Compressors | U1 | Forced - Immediate | 2018 | Gas | GG | 300 | Gas Turbine/Jet Engine (Simple Cycle Operation) | WECC | Off-Peak | 235.3 | 47.06 | 1 | 1 | 5035-Compressor Washing | U1-Forced - Immediate | 300-Gas Turbine/Jet Engine (Simple Cycle Operation)
5035 | Compressor Washing | Gas Turbine | Inlet Air System and Compressors | U1 | Forced - Immediate | 2018 | Gas | GG | 300 | Gas Turbine/Jet Engine (Simple Cycle Operation) | WECC | Summer | 138.57 | 46.19 | 1 | 1 | 5035-Compressor Washing | U1-Forced - Immediate | 300-Gas Turbine/Jet Engine (Simple Cycle Operation)
5035 | Compressor Washing | Gas Turbine | Inlet Air System and Compressors | D1 | Forced - Immediate | 2018 | Gas | GG | 850 | Combined Cycle Block | SERC | Off-Peak | 641.1331 | 326 | 1 | 1 | 5035-Compressor Washing | D1-Forced - Immediate | 850-Combined Cycle Block
5035 | Compressor Washing | Gas Turbine | Inlet Air System and Compressors | U1 | Forced - Immediate | 2018 | Gas | GG | 851 | CC GT units | WECC | Summer | 101.9525 | 156.85 | 1 | 1 | 5035-Compressor Washing | U1-Forced - Immediate | 851-CC GT units
5035 | Compressor Washing | Gas Turbine | Inlet Air System and Compressors | U1 | Forced - Immediate | 2018 | Gas | GG | 851 | CC GT units | WECC | Summer | 1286.17 | 156.85 | 1 | 1 | 5035-Compressor Washing | U1-Forced - Immediate | 851-CC GT units
5035 | Compressor Washing | Gas Turbine | Inlet Air System and Compressors | D1 | Forced - Immediate | 2018 | Waste Heat | WH | 852 | CC steam units | WECC | Summer | 1351.77 | 164.85 | 1 | 1 | 5035-Compressor Washing | D1-Forced - Immediate | 852-CC steam units
5035 | Compressor Washing | Gas Turbine | Inlet Air System and Compressors | D1 | Forced - Immediate | 2018 | Waste Heat | WH | 852 | CC steam units | WECC | Summer | 1918.3333 | 100 | 1 | 1 | 5035-Compressor Washing | D1-Forced - Immediate | 852-CC steam units
5035 | Compressor Washing | Gas Turbine | Inlet Air System and Compressors | D1 | Forced - Immediate | 2018 | Waste Heat | WH | 852 | CC steam units | WECC | Summer | 107.1525 | 164.85 | 1 | 1 | 5035-Compressor Washing | D1-Forced - Immediate | 852-CC steam units
5037 | Inlet bleed heat valve | Gas Turbine | Inlet Air System and Compressors | D1 | Forced - Immediate | 2018 | Gas | GG | 300 | Gas Turbine/Jet Engine (Simple Cycle Operation) | RFC | Summer | 183.75 | 25 | 1 | 1 | 5037-Inlet bleed heat valve | D1-Forced - Immediate | 300-Gas Turbine/Jet Engine (Simple Cycle Operation)
5037 | Inlet bleed heat valve | Gas Turbine | Inlet Air System and Compressors | SF | Startup Failure | 2018 | Gas | GG | 300 | Gas Turbine/Jet Engine (Simple Cycle Operation) | SERC | Off-Peak | 303.3832 | 167 | 1 | 1 | 5037-Inlet bleed heat valve | SF-Startup Failure | 300-Gas Turbine/Jet Engine (Simple Cycle Operation)
5037 | Inlet bleed heat valve | Gas Turbine | Inlet Air System and Compressors | U1 | Forced - Immediate | 2018 | Gas | GG | 300 | Gas Turbine/Jet Engine (Simple Cycle Operation) | WECC | Off-Peak | 8145.5833 | 65 | 1 | 1 | 5037-Inlet bleed heat valve | U1-Forced - Immediate | 300-Gas Turbine/Jet Engine (Simple Cycle Operation)
5037 | Inlet bleed heat valve | Gas Turbine | Inlet Air System and Compressors | D1 | Forced - Immediate | 2018 | Gas | GG | 300 | Gas Turbine/Jet Engine (Simple Cycle Operation) | MRO | Off-Peak | 15.8333 | 38 | 1 | 1 | 5037-Inlet bleed heat valve | D1-Forced - Immediate | 300-Gas Turbine/Jet Engine (Simple Cycle Operation)
5037 | Inlet bleed heat valve | Gas Turbine | Inlet Air System and Compressors | U1 | Forced - Immediate | 2018 | Gas | GG | 300 | Gas Turbine/Jet Engine (Simple Cycle Operation) | TRE | Summer | 4020.6666 | 148 | 1 | 1 | 5037-Inlet bleed heat valve | U1-Forced - Immediate | 300-Gas Turbine/Jet Engine (Simple Cycle Operation)
5037 | Inlet bleed heat valve | Gas Turbine | Inlet Air System and Compressors | U1 | Forced - Immediate | 2018 | Gas | GG | 300 | Gas Turbine/Jet Engine (Simple Cycle Operation) | MRO | Off-Peak | 48.1333 | 76 | 1 | 1 | 5037-Inlet bleed heat valve | U1-Forced - Immediate | 300-Gas Turbine/Jet Engine (Simple Cycle Operation)
5037 | Inlet bleed heat valve | Gas Turbine | Inlet Air System and Compressors | U1 | Forced - Immediate | 2018 | Gas | GG | 300 | Gas Turbine/Jet Engine (Simple Cycle Operation) | SERC | Winter | 181.7666 | 82 | 1 | 1 | 5037-Inlet bleed heat valve | U1-Forced - Immediate | 300-Gas Turbine/Jet Engine (Simple Cycle Operation)
5037 | Inlet bleed heat valve | Gas Turbine | Inlet Air System and Compressors | U1 | Forced - Immediate | 2018 | Gas | GG | 300 | Gas Turbine/Jet Engine (Simple Cycle Operation) | WECC | Off-Peak | 1209.6666 | 76 | 1 | 1 | 5037-Inlet bleed heat valve | U1-Forced - Immediate | 300-Gas Turbine/Jet Engine (Simple Cycle Operation)
5037 | Inlet bleed heat valve | Gas Turbine | Inlet Air System and Compressors | D1 | Forced - Immediate | 2018 | Gas | GG | 300 | Gas Turbine/Jet Engine (Simple Cycle Operation) | RFC | Summer | 447.5 | 25 | 1 | 1 | 5037-Inlet bleed heat valve | D1-Forced - Immediate | 300-Gas Turbine/Jet Engine (Simple Cycle Operation)
5037 | Inlet bleed heat valve | Gas Turbine | Inlet Air System and Compressors | SF | Startup Failure | 2018 | Gas | GG | 300 | Gas Turbine/Jet Engine (Simple Cycle Operation) | WECC | Winter | 2212.16 | 99.2 | 1 | 1 | 5037-Inlet bleed heat valve | SF-Startup Failure | 300-Gas Turbine/Jet Engine (Simple Cycle Operation)
5037 | Inlet bleed heat valve | Gas Turbine | Inlet Air System and Compressors | U1 | Forced - Immediate | 2018 | Gas | GG | 300 | Gas Turbine/Jet Engine (Simple Cycle Operation) | MRO | Summer | 69.35 | 73 | 1 | 1 | 5037-Inlet bleed heat valve | U1-Forced - Immediate | 300-Gas Turbine/Jet Engine (Simple Cycle Operation)
5037 | Inlet bleed heat valve | Gas Turbine | Inlet Air System and Compressors | D1 | Forced - Immediate | 2018 | Gas | GG | 850 | Combined Cycle Block | RFC | Winter | 645.8332 | 310 | 1 | 1 | 5037-Inlet bleed heat valve | D1-Forced - Immediate | 850-Combined Cycle Block
5037 | Inlet bleed heat valve | Gas Turbine | Inlet Air System and Compressors | D1 | Forced - Immediate | 2018 | Gas | GG | 850 | Combined Cycle Block | SERC | Winter | 1371.4666 | 278 | 1 | 1 | 5037-Inlet bleed heat valve | D1-Forced - Immediate | 850-Combined Cycle Block
5037 | Inlet bleed heat valve | Gas Turbine | Inlet Air System and Compressors | D1 | Forced - Immediate | 2018 | Gas | GG | 850 | Combined Cycle Block | NPCC | Summer | 77.5833 | 95 | 1 | 1 | 5037-Inlet bleed heat valve | D1-Forced - Immediate | 850-Combined Cycle Block
5037 | Inlet bleed heat valve | Gas Turbine | Inlet Air System and Compressors | D1 | Forced - Immediate | 2018 | Gas | GG | 850 | Combined Cycle Block | RFC | Off-Peak | 1229.5832 | 325 | 1 | 1 | 5037-Inlet bleed heat valve | D1-Forced - Immediate | 850-Combined Cycle Block
5037 | Inlet bleed heat valve | Gas Turbine | Inlet Air System and Compressors | D1 | Forced - Immediate | 2018 | Gas | GG | 850 | Combined Cycle Block | RFC | Summer | 1057.3332 | 260 | 1 | 1 | 5037-Inlet bleed heat valve | D1-Forced - Immediate | 850-Combined Cycle Block
5037 | Inlet bleed heat valve | Gas Turbine | Inlet Air System and Compressors | D1 | Forced - Immediate | 2018 | Gas | GG | 850 | Combined Cycle Block | TRE | Off-Peak | 79.5 | 318 | 1 | 1 | 5037-Inlet bleed heat valve | D1-Forced - Immediate | 850-Combined Cycle Block
5037 | Inlet bleed heat valve | Gas Turbine | Inlet Air System and Compressors | D1 | Forced - Immediate | 2018 | Gas | GG | 850 | Combined Cycle Block | RFC | Winter | 29.4666 | 68 | 1 | 1 | 5037-Inlet bleed heat valve | D1-Forced - Immediate | 850-Combined Cycle Block
5037 | Inlet bleed heat valve | Gas Turbine | Inlet Air System and Compressors | D1 | Forced - Immediate | 2018 | Gas | GG | 850 | Combined Cycle Block | SERC | Off-Peak | 855.6 | 248 | 1 | 1 | 5037-Inlet bleed heat valve | D1-Forced - Immediate | 850-Combined Cycle Block
5037 | Inlet bleed heat valve | Gas Turbine | Inlet Air System and Compressors | D1 | Forced - Immediate | 2018 | Gas | GG | 851 | CC GT units | RFC | Off-Peak | 96.4166 | 89 | 1 | 1 | 5037-Inlet bleed heat valve | D1-Forced - Immediate | 851-CC GT units
5037 | Inlet bleed heat valve | Gas Turbine | Inlet Air System and Compressors | D1 | Forced - Immediate | 2018 | Gas | GG | 851 | CC GT units | NPCC | Summer | 2633.292 | 138.96 | 1 | 1 | 5037-Inlet bleed heat valve | D1-Forced - Immediate | 851-CC GT units
5037 | Inlet bleed heat valve | Gas Turbine | Inlet Air System and Compressors | D1 | Forced - Immediate | 2018 | Gas | GG | 851 | CC GT units | RFC | Off-Peak | 34.5 | 69 | 1 | 1 | 5037-Inlet bleed heat valve | D1-Forced - Immediate | 851-CC GT units
5037 | Inlet bleed heat valve | Gas Turbine | Inlet Air System and Compressors | SF | Startup Failure | 2018 | Gas | GG | 851 | CC GT units | WECC | Off-Peak | 166.9593 | 37.24 | 1 | 1 | 5037-Inlet bleed heat valve | SF-Startup Failure | 851-CC GT units
5037 | Inlet bleed heat valve | Gas Turbine | Inlet Air System and Compressors | SF | Startup Failure | 2018 | Gas | GG | 851 | CC GT units | TRE | Off-Peak | 609.6833 | 157 | 1 | 1 | 5037-Inlet bleed heat valve | SF-Startup Failure | 851-CC GT units
5037 | Inlet bleed heat valve | Gas Turbine | Inlet Air System and Compressors | U1 | Forced - Immediate | 2018 | Gas | GG | 851 | CC GT units | SERC | Summer | 466.6582 | 193.1 | 1 | 1 | 5037-Inlet bleed heat valve | U1-Forced - Immediate | 851-CC GT units
5037 | Inlet bleed heat valve | Gas Turbine | Inlet Air System and Compressors | U1 | Forced - Immediate | 2018 | Gas | GG | 851 | CC GT units | TRE | Winter | 145.8333 | 175 | 1 | 1 | 5037-Inlet bleed heat valve | U1-Forced - Immediate | 851-CC GT units
5037 | Inlet bleed heat valve | Gas Turbine | Inlet Air System and Compressors | U1 | Forced - Immediate | 2018 | Gas | GG | 851 | CC GT units | RFC | Off-Peak | 90.1333 | 169 | 1 | 1 | 5037-Inlet bleed heat valve | U1-Forced - Immediate | 851-CC GT units
5037 | Inlet bleed heat valve | Gas Turbine | Inlet Air System and Compressors | U1 | Forced - Immediate | 2018 | Gas | GG | 851 | CC GT units | MRO | Off-Peak | 575.4 | 84 | 1 | 1 | 5037-Inlet bleed heat valve | U1-Forced - Immediate | 851-CC GT units
5037 | Inlet bleed heat valve | Gas Turbine | Inlet Air System and Compressors | U2 | Forced - Delayed | 2018 | Gas | GG | 851 | CC GT units | TRE | Summer | 303.225 | 155.5 | 1 | 1 | 5037-Inlet bleed heat valve | U2-Forced - Delayed | 851-CC GT units
5037 | Inlet bleed heat valve | Gas Turbine | Inlet Air System and Compressors | SF | Startup Failure | 2018 | Gas | GG | 851 | CC GT units | TRE | Winter | 102.0833 | 175 | 1 | 1 | 5037-Inlet bleed heat valve | SF-Startup Failure | 851-CC GT units
5037 | Inlet bleed heat valve | Gas Turbine | Inlet Air System and Compressors | SF | Startup Failure | 2018 | Gas | GG | 851 | CC GT units | TRE | Winter | 382.5332 | 152 | 1 | 1 | 5037-Inlet bleed heat valve | SF-Startup Failure | 851-CC GT units
5037 | Inlet bleed heat valve | Gas Turbine | Inlet Air System and Compressors | U1 | Forced - Immediate | 2018 | Gas | GG | 851 | CC GT units | WECC | Off-Peak | 177.5499 | 159 | 1 | 1 | 5037-Inlet bleed heat valve | U1-Forced - Immediate | 851-CC GT units
5037 | Inlet bleed heat valve | Gas Turbine | Inlet Air System and Compressors | D1 | Forced - Immediate | 2018 | Gas | GG | 851 | CC GT units | NPCC | Summer | 50.4349 | 137.55 | 1 | 1 | 5037-Inlet bleed heat valve | D1-Forced - Immediate | 851-CC GT units
5037 | Inlet bleed heat valve | Gas Turbine | Inlet Air System and Compressors | U1 | Forced - Immediate | 2018 | Gas | GG | 851 | CC GT units | TRE | Winter | 3037.2916 | 152.5 | 1 | 1 | 5037-Inlet bleed heat valve | U1-Forced - Immediate | 851-CC GT units
5037 | Inlet bleed heat valve | Gas Turbine | Inlet Air System and Compressors | D1 | Forced - Immediate | 2018 | Gas | GG | 851 | CC GT units | TRE | Summer | 1.3917 | 16.7 | 1 | 1 | 5037-Inlet bleed heat valve | D1-Forced - Immediate | 851-CC GT units
5037 | Inlet bleed heat valve | Gas Turbine | Inlet Air System and Compressors | U1 | Forced - Immediate | 2018 | Gas | GG | 851 | CC GT units | SERC | Off-Peak | 124.8 | 156 | 1 | 1 | 5037-Inlet bleed heat valve | U1-Forced - Immediate | 851-CC GT units
5037 | Inlet bleed heat valve | Gas Turbine | Inlet Air System and Compressors | U1 | Forced - Immediate | 2018 | Gas | GG | 851 | CC GT units | TRE | Summer | 378 | 72 | 1 | 1 | 5037-Inlet bleed heat valve | U1-Forced - Immediate | 851-CC GT units
5037 | Inlet bleed heat valve | Gas Turbine | Inlet Air System and Compressors | D1 | Forced - Immediate | 2018 | Waste Heat | WH | 852 | CC steam units | WECC | Off-Peak | 100.4999 | 90 | 1 | 1 | 5037-Inlet bleed heat valve | D1-Forced - Immediate | 852-CC steam units
5037 | Inlet bleed heat valve | Gas Turbine | Inlet Air System and Compressors | D1 | Forced - Immediate | 2018 | Gas | GG | 852 | CC steam units | WECC | Summer | 1310.8333 | 130 | 1 | 1 | 5037-Inlet bleed heat valve | D1-Forced - Immediate | 852-CC steam units
5037 | Inlet bleed heat valve | Gas Turbine | Inlet Air System and Compressors | D1 | Forced - Immediate | 2018 | Waste Heat | WH | 852 | CC steam units | MRO | Off-Peak | 239.75 | 35 | 1 | 1 | 5037-Inlet bleed heat valve | D1-Forced - Immediate | 852-CC steam units
5037 | Inlet bleed heat valve | Gas Turbine | Inlet Air System and Compressors | D1 | Forced - Immediate | 2018 | Waste Heat | WH | 852 | CC steam units | NPCC | Summer | 1269.4605 | 66.99 | 1 | 1 | 5037-Inlet bleed heat valve | D1-Forced - Immediate | 852-CC steam units
5037 | Inlet bleed heat valve | Gas Turbine | Inlet Air System and Compressors | D1 | Forced - Immediate | 2018 | Waste Heat | WH | 852 | CC steam units | RFC | Off-Peak | 66.6666 | 125 | 1 | 1 | 5037-Inlet bleed heat valve | D1-Forced - Immediate | 852-CC steam units
5037 | Inlet bleed heat valve | Gas Turbine | Inlet Air System and Compressors | D1 | Forced - Immediate | 2018 | Waste Heat | WH | 852 | CC steam units | SERC | Off-Peak | 80 | 100 | 1 | 1 | 5037-Inlet bleed heat valve | D1-Forced - Immediate | 852-CC steam units
5037 | Inlet bleed heat valve | Gas Turbine | Inlet Air System and Compressors | D2 | Forced - Delayed | 2018 | Waste Heat | WH | 852 | CC steam units | TRE | Winter | 2987.4999 | 150 | 1 | 1 | 5037-Inlet bleed heat valve | D2-Forced - Delayed | 852-CC steam units
5037 | Inlet bleed heat valve | Gas Turbine | Inlet Air System and Compressors | D2 | Forced - Delayed | 2018 | Waste Heat | WH | 852 | CC steam units | TRE | Summer | 304.2 | 156 | 1 | 1 | 5037-Inlet bleed heat valve | D2-Forced - Delayed | 852-CC steam units
5037 | Inlet bleed heat valve | Gas Turbine | Inlet Air System and Compressors | D1 | Forced - Immediate | 2018 | Waste Heat | WH | 852 | CC steam units | NPCC | Summer | 24.3356 | 66.37 | 1 | 1 | 5037-Inlet bleed heat valve | D1-Forced - Immediate | 852-CC steam units
5037 | Inlet bleed heat valve | Gas Turbine | Inlet Air System and Compressors | D1 | Forced - Immediate | 2018 | Gas | GG | 852 | CC steam units | TRE | Winter | 102.5 | 123 | 1 | 1 | 5037-Inlet bleed heat valve | D1-Forced - Immediate | 852-CC steam units
5037 | Inlet bleed heat valve | Gas Turbine | Inlet Air System and Compressors | D1 | Forced - Immediate | 2018 | Waste Heat | WH | 852 | CC steam units | TRE | Summer | 7.8 | 52 | 1 | 1 | 5037-Inlet bleed heat valve | D1-Forced - Immediate | 852-CC steam units
5037 | Inlet bleed heat valve | Gas Turbine | Inlet Air System and Compressors | D1 | Forced - Immediate | 2018 | Gas | GG | 860 | Co-generator Block | MRO | Winter | 2406.25 | 35 | 1 | 1 | 5037-Inlet bleed heat valve | D1-Forced - Immediate | 860-Co-generator Block
5037 | Inlet bleed heat valve | Gas Turbine | Inlet Air System and Compressors | D1 | Forced - Immediate | 2018 | Gas | GG | 861 | CoG GT units | WECC | Off-Peak | 2299 | 242 | 1 | 1 | 5037-Inlet bleed heat valve | D1-Forced - Immediate | 861-CoG GT units
5037 | Inlet bleed heat valve | Gas Turbine | Inlet Air System and Compressors | U1 | Forced - Immediate | 2018 | Gas | GG | 861 | CoG GT units | TRE | Off-Peak | 353.5 | 70 | 1 | 1 | 5037-Inlet bleed heat valve | U1-Forced - Immediate | 861-CoG GT units
5039 | Other compressor problems | Gas Turbine | Inlet Air System and Compressors | D1 | Forced - Immediate | 2018 | Gas | GG | 300 | Gas Turbine/Jet Engine (Simple Cycle Operation) | MRO | Summer | 39923.925 | 18.5 | 1 | 1 | 5039-Other compressor problems | D1-Forced - Immediate | 300-Gas Turbine/Jet Engine (Simple Cycle Operation)
5039 | Other compressor problems | Gas Turbine | Inlet Air System and Compressors | SF | Startup Failure | 2018 | Gas | GG | 300 | Gas Turbine/Jet Engine (Simple Cycle Operation) | RFC | Winter | 37.05 | 57 | 1 | 1 | 5039-Other compressor problems | SF-Startup Failure | 300-Gas Turbine/Jet Engine (Simple Cycle Operation)
5039 | Other compressor problems | Gas Turbine | Inlet Air System and Compressors | SF | Startup Failure | 2018 | Gas | GG | 300 | Gas Turbine/Jet Engine (Simple Cycle Operation) | MRO | Summer | 63.0933 | 72.8 | 1 | 1 | 5039-Other compressor problems | SF-Startup Failure | 300-Gas Turbine/Jet Engine (Simple Cycle Operation)
5039 | Other compressor problems | Gas Turbine | Inlet Air System and Compressors | U1 | Forced - Immediate | 2018 | Gas | GG | 300 | Gas Turbine/Jet Engine (Simple Cycle Operation) | RFC | Off-Peak | 889.1667 | 50 | 1 | 1 | 5039-Other compressor problems | U1-Forced - Immediate | 300-Gas Turbine/Jet Engine (Simple Cycle Operation)
5039 | Other compressor problems | Gas Turbine | Inlet Air System and Compressors | U1 | Forced - Immediate | 2018 | Gas | GG | 300 | Gas Turbine/Jet Engine (Simple Cycle Operation) | TRE | Off-Peak | 5670.5333 | 119.8 | 1 | 1 | 5039-Other compressor problems | U1-Forced - Immediate | 300-Gas Turbine/Jet Engine (Simple Cycle Operation)
5039 | Other compressor problems | Gas Turbine | Inlet Air System and Compressors | U1 | Forced - Immediate | 2018 | Gas | GG | 300 | Gas Turbine/Jet Engine (Simple Cycle Operation) | WECC | Winter | 501.6 | 152 | 1 | 1 | 5039-Other compressor problems | U1-Forced - Immediate | 300-Gas Turbine/Jet Engine (Simple Cycle Operation)
5039 | Other compressor problems | Gas Turbine | Inlet Air System and Compressors | D1 | Forced - Immediate | 2018 | Gas | GG | 300 | Gas Turbine/Jet Engine (Simple Cycle Operation) | RFC | Summer | 9975.075 | 9.9 | 1 | 1 | 5039-Other compressor problems | D1-Forced - Immediate | 300-Gas Turbine/Jet Engine (Simple Cycle Operation)
5039 | Other compressor problems | Gas Turbine | Inlet Air System and Compressors | SF | Startup Failure | 2018 | Gas | GG | 300 | Gas Turbine/Jet Engine (Simple Cycle Operation) | MRO | Off-Peak | 2.19 | 65.7 | 1 | 1 | 5039-Other compressor problems | SF-Startup Failure | 300-Gas Turbine/Jet Engine (Simple Cycle Operation)
5039 | Other compressor problems | Gas Turbine | Inlet Air System and Compressors | SF | Startup Failure | 2018 | Oil | DI | 300 | Gas Turbine/Jet Engine (Simple Cycle Operation) | RFC | Winter | 76.5 | 54 | 1 | 1 | 5039-Other compressor problems | SF-Startup Failure | 300-Gas Turbine/Jet Engine (Simple Cycle Operation)
5039 | Other compressor problems | Gas Turbine | Inlet Air System and Compressors | U1 | Forced - Immediate | 2018 | Gas | GG | 300 | Gas Turbine/Jet Engine (Simple Cycle Operation) | MRO | Summer | 3.6506 | 54.76 | 1 | 1 | 5039-Other compressor problems | U1-Forced - Immediate | 300-Gas Turbine/Jet Engine (Simple Cycle Operation)
5039 | Other compressor problems | Gas Turbine | Inlet Air System and Compressors | U1 | Forced - Immediate | 2018 | Gas | GG | 300 | Gas Turbine/Jet Engine (Simple Cycle Operation) | SERC | Winter | 539.5516 | 116.45 | 1 | 1 | 5039-Other compressor problems | U1-Forced - Immediate | 300-Gas Turbine/Jet Engine (Simple Cycle Operation)
5039 | Other compressor problems | Gas Turbine | Inlet Air System and Compressors | U1 | Forced - Immediate | 2018 | Gas | GG | 300 | Gas Turbine/Jet Engine (Simple Cycle Operation) | WECC | Winter | 19152 | 76 | 1 | 1 | 5039-Other compressor problems | U1-Forced - Immediate | 300-Gas Turbine/Jet Engine (Simple Cycle Operation)
5039 | Other compressor problems | Gas Turbine | Inlet Air System and Compressors | U1 | Forced - Immediate | 2018 | Oil | DI | 300 | Gas Turbine/Jet Engine (Simple Cycle Operation) | SERC | Summer | 268320 | 80 | 1 | 1 | 5039-Other compressor problems | U1-Forced - Immediate | 300-Gas Turbine/Jet Engine (Simple Cycle Operation)
5039 | Other compressor problems | Gas Turbine | Inlet Air System and Compressors | U1 | Forced - Immediate | 2018 | Oil | DI | 300 | Gas Turbine/Jet Engine (Simple Cycle Operation) | SERC | Winter | 671 | 61 | 1 | 1 | 5039-Other compressor problems | U1-Forced - Immediate | 300-Gas Turbine/Jet Engine (Simple Cycle Operation)
5039 | Other compressor problems | Gas Turbine | Inlet Air System and Compressors | D1 | Forced - Immediate | 2018 | Gas | GG | 300 | Gas Turbine/Jet Engine (Simple Cycle Operation) | RFC | Off-Peak | 307.5 | 25 | 1 | 1 | 5039-Other compressor problems | D1-Forced - Immediate | 300-Gas Turbine/Jet Engine (Simple Cycle Operation)
5039 | Other compressor problems | Gas Turbine | Inlet Air System and Compressors | SF | Startup Failure | 2018 | Gas | GG | 300 | Gas Turbine/Jet Engine (Simple Cycle Operation) | SERC | Winter | 205.4166 | 85 | 1 | 1 | 5039-Other compressor problems | SF-Startup Failure | 300-Gas Turbine/Jet Engine (Simple Cycle Operation)
5039 | Other compressor problems | Gas Turbine | Inlet Air System and Compressors | U1 | Forced - Immediate | 2018 | Gas | GG | 300 | Gas Turbine/Jet Engine (Simple Cycle Operation) | SERC | Off-Peak | 5318.75 | 185 | 1 | 1 | 5039-Other compressor problems | U1-Forced - Immediate | 300-Gas Turbine/Jet Engine (Simple Cycle Operation)
5039 | Other compressor problems | Gas Turbine | Inlet Air System and Compressors | U1 | Forced - Immediate | 2018 | Gas | GG | 300 | Gas Turbine/Jet Engine (Simple Cycle Operation) | MRO | Off-Peak | 342890.7999 | 168 | 1 | 1 | 5039-Other compressor problems | U1-Forced - Immediate | 300-Gas Turbine/Jet Engine (Simple Cycle Operation)
5039 | Other compressor problems | Gas Turbine | Inlet Air System and Compressors | U1 | Forced - Immediate | 2018 | Gas | GG | 300 | Gas Turbine/Jet Engine (Simple Cycle Operation) | MRO | Summer | 1790.975 | 35.5 | 1 | 1 | 5039-Other compressor problems | U1-Forced - Immediate | 300-Gas Turbine/Jet Engine (Simple Cycle Operation)
5039 | Other compressor problems | Gas Turbine | Inlet Air System and Compressors | U1 | Forced - Immediate | 2018 | Gas | GG | 300 | Gas Turbine/Jet Engine (Simple Cycle Operation) | TRE | Winter | 26289 | 207 | 1 | 1 | 5039-Other compressor problems | U1-Forced - Immediate | 300-Gas Turbine/Jet Engine (Simple Cycle Operation)
5039 | Other compressor problems | Gas Turbine | Inlet Air System and Compressors | U1 | Forced - Immediate | 2018 | Oil | DI | 300 | Gas Turbine/Jet Engine (Simple Cycle Operation) | NPCC | Winter | 100.5 | 45 | 1 | 1 | 5039-Other compressor problems | U1-Forced - Immediate | 300-Gas Turbine/Jet Engine (Simple Cycle Operation)
5039 | Other compressor problems | Gas Turbine | Inlet Air System and Compressors | U1 | Forced - Immediate | 2018 | Gas | GG | 300 | Gas Turbine/Jet Engine (Simple Cycle Operation) | MRO | Off-Peak | 1255.5 | 155 | 1 | 1 | 5039-Other compressor problems | U1-Forced - Immediate | 300-Gas Turbine/Jet Engine (Simple Cycle Operation)
5039 | Other compressor problems | Gas Turbine | Inlet Air System and Compressors | D1 | Forced - Immediate | 2018 | Gas | GG | 300 | Gas Turbine/Jet Engine (Simple Cycle Operation) | RFC | Summer | 97.9167 | 25 | 1 | 1 | 5039-Other compressor problems | D1-Forced - Immediate | 300-Gas Turbine/Jet Engine (Simple Cycle Operation)
5039 | Other compressor problems | Gas Turbine | Inlet Air System and Compressors | U1 | Forced - Immediate | 2018 | Gas | GG | 300 | Gas Turbine/Jet Engine (Simple Cycle Operation) | SERC | Off-Peak | 45.6667 | 20 | 1 | 1 | 5039-Other compressor problems | U1-Forced - Immediate | 300-Gas Turbine/Jet Engine (Simple Cycle Operation)
5039 | Other compressor problems | Gas Turbine | Inlet Air System and Compressors | D1 | Forced - Immediate | 2018 | Gas | GG | 300 | Gas Turbine/Jet Engine (Simple Cycle Operation) | MRO | Summer | 135410.3333 | 28 | 1 | 1 | 5039-Other compressor problems | D1-Forced - Immediate | 300-Gas Turbine/Jet Engine (Simple Cycle Operation)
5039 | Other compressor problems | Gas Turbine | Inlet Air System and Compressors | SF | Startup Failure | 2018 | Gas | GG | 300 | Gas Turbine/Jet Engine (Simple Cycle Operation) | SERC | Winter | 1521 | 169 | 1 | 1 | 5039-Other compressor problems | SF-Startup Failure | 300-Gas Turbine/Jet Engine (Simple Cycle Operation)
5039 | Other compressor problems | Gas Turbine | Inlet Air System and Compressors | U1 | Forced - Immediate | 2018 | Gas | GG | 300 | Gas Turbine/Jet Engine (Simple Cycle Operation) | WECC | Off-Peak | 173.5999 | 93 | 1 | 1 | 5039-Other compressor problems | U1-Forced - Immediate | 300-Gas Turbine/Jet Engine (Simple Cycle Operation)
5039 | Other compressor problems | Gas Turbine | Inlet Air System and Compressors | U1 | Forced - Immediate | 2018 | Gas | GG | 300 | Gas Turbine/Jet Engine (Simple Cycle Operation) | WECC | Winter | 41.3333 | 40 | 1 | 1 | 5039-Other compressor problems | U1-Forced - Immediate | 300-Gas Turbine/Jet Engine (Simple Cycle Operation)
5039 | Other compressor problems | Gas Turbine | Inlet Air System and Compressors | D1 | Forced - Immediate | 2018 | Gas | GG | 850 | Combined Cycle Block | NPCC | Off-Peak | 1049.4 | 159 | 1 | 1 | 5039-Other compressor problems | D1-Forced - Immediate | 850-Combined Cycle Block
5039 | Other compressor problems | Gas Turbine | Inlet Air System and Compressors | D1 | Forced - Immediate | 2018 | Gas | GG | 850 | Combined Cycle Block | SERC | Summer | 235.9 | 33.7 | 1 | 1 | 5039-Other compressor problems | D1-Forced - Immediate | 850-Combined Cycle Block
5039 | Other compressor problems | Gas Turbine | Inlet Air System and Compressors | D1 | Forced - Immediate | 2018 | Gas | GG | 850 | Combined Cycle Block | RFC | Summer | 5254.6 | 37.6 | 1 | 1 | 5039-Other compressor problems | D1-Forced - Immediate | 850-Combined Cycle Block
5039 | Other compressor problems | Gas Turbine | Inlet Air System and Compressors | D1 | Forced - Immediate | 2018 | Gas | GG | 850 | Combined Cycle Block | SERC | Off-Peak | 613.9165 | 265 | 1 | 1 | 5039-Other compressor problems | D1-Forced - Immediate | 850-Combined Cycle Block
5039 | Other compressor problems | Gas Turbine | Inlet Air System and Compressors | D1 | Forced - Immediate | 2018 | Gas | GG | 850 | Combined Cycle Block | SERC | Summer | 240.585 | 38.7 | 1 | 1 | 5039-Other compressor problems | D1-Forced - Immediate | 850-Combined Cycle Block
5039 | Other compressor problems | Gas Turbine | Inlet Air System and Compressors | D2 | Forced - Delayed | 2018 | Gas | GG | 850 | Combined Cycle Block | TRE | Off-Peak | 2321.4 | 318 | 1 | 1 | 5039-Other compressor problems | D2-Forced - Delayed | 850-Combined Cycle Block
5039 | Other compressor problems | Gas Turbine | Inlet Air System and Compressors | U1 | Forced - Immediate | 2018 | Gas | GG | 850 | Combined Cycle Block | RFC | Summer | 3873.6 | 538 | 1 | 1 | 5039-Other compressor problems | U1-Forced - Immediate | 850-Combined Cycle Block
5039 | Other compressor problems | Gas Turbine | Inlet Air System and Compressors | D1 | Forced - Immediate | 2018 | Gas | GG | 850 | Combined Cycle Block | SERC | Summer | 367.1917 | 31.7 | 1 | 1 | 5039-Other compressor problems | D1-Forced - Immediate | 850-Combined Cycle Block
5039 | Other compressor problems | Gas Turbine | Inlet Air System and Compressors | SF | Startup Failure | 2018 | Gas | GG | 850 | Combined Cycle Block | SERC | Winter | 2665.5999 | 168 | 1 | 1 | 5039-Other compressor problems | SF-Startup Failure | 850-Combined Cycle Block
5039 | Other compressor problems | Gas Turbine | Inlet Air System and Compressors | U1 | Forced - Immediate | 2018 | Gas | GG | 850 | Combined Cycle Block | RFC | Off-Peak | 7118.9999 | 378 | 1 | 1 | 5039-Other compressor problems | U1-Forced - Immediate | 850-Combined Cycle Block
5039 | Other compressor problems | Gas Turbine | Inlet Air System and Compressors | U1 | Forced - Immediate | 2018 | Gas | GG | 850 | Combined Cycle Block | TRE | Winter | 246.9999 | 228 | 1 | 1 | 5039-Other compressor problems | U1-Forced - Immediate | 850-Combined Cycle Block
5039 | Other compressor problems | Gas Turbine | Inlet Air System and Compressors | D1 | Forced - Immediate | 2018 | Gas | GG | 850 | Combined Cycle Block | SERC | Off-Peak | 791.505 | 29.7 | 1 | 1 | 5039-Other compressor problems | D1-Forced - Immediate | 850-Combined Cycle Block
5039 | Other compressor problems | Gas Turbine | Inlet Air System and Compressors | D1 | Forced - Immediate | 2018 | Gas | GG | 850 | Combined Cycle Block | NPCC | Winter | 1581.84 | 131.82 | 1 | 1 | 5039-Other compressor problems | D1-Forced - Immediate | 850-Combined Cycle Block
5039 | Other compressor problems | Gas Turbine | Inlet Air System and Compressors | D1 | Forced - Immediate | 2018 | Gas | GG | 850 | Combined Cycle Block | SERC | Off-Peak | 264455.325 | 361.5 | 1 | 1 | 5039-Other compressor problems | D1-Forced - Immediate | 850-Combined Cycle Block
5039 | Other compressor problems | Gas Turbine | Inlet Air System and Compressors | D1 | Forced - Immediate | 2018 | Gas | GG | 850 | Combined Cycle Block | SERC | Summer | 6453.0833 | 36.7 | 1 | 1 | 5039-Other compressor problems | D1-Forced - Immediate | 850-Combined Cycle Block
5039 | Other compressor problems | Gas Turbine | Inlet Air System and Compressors | U1 | Forced - Immediate | 2018 | Gas | GG | 850 | Combined Cycle Block | WECC | Summer | 139.3333 | 88 | 1 | 1 | 5039-Other compressor problems | U1-Forced - Immediate | 850-Combined Cycle Block
5039 | Other compressor problems | Gas Turbine | Inlet Air System and Compressors | D1 | Forced - Immediate | 2018 | Gas | GG | 850 | Combined Cycle Block | SERC | Summer | 42.2667 | 31.7 | 1 | 1 | 5039-Other compressor problems | D1-Forced - Immediate | 850-Combined Cycle Block
5039 | Other compressor problems | Gas Turbine | Inlet Air System and Compressors | D1 | Forced - Immediate | 2018 | Gas | GG | 850 | Combined Cycle Block | SERC | Summer | 256.78 | 34.7 | 1 | 1 | 5039-Other compressor problems | D1-Forced - Immediate | 850-Combined Cycle Block
5039 | Other compressor problems | Gas Turbine | Inlet Air System and Compressors | D1 | Forced - Immediate | 2018 | Gas | GG | 850 | Combined Cycle Block | SERC | Summer | 519.9166 | 36.7 | 1 | 1 | 5039-Other compressor problems | D1-Forced - Immediate | 850-Combined Cycle Block
5039 | Other compressor problems | Gas Turbine | Inlet Air System and Compressors | U1 | Forced - Immediate | 2018 | Gas | GG | 850 | Combined Cycle Block | SERC | Off-Peak | 63937.2998 | 723 | 1 | 1 | 5039-Other compressor problems | U1-Forced - Immediate | 850-Combined Cycle Block
5039 | Other compressor problems | Gas Turbine | Inlet Air System and Compressors | U1 | Forced - Immediate | 2018 | Gas | GG | 850 | Combined Cycle Block | RFC | Summer | 2.6166 | 157 | 1 | 1 | 5039-Other compressor problems | U1-Forced - Immediate | 850-Combined Cycle Block
5039 | Other compressor problems | Gas Turbine | Inlet Air System and Compressors | D1 | Forced - Immediate | 2018 | Gas | GG | 850 | Combined Cycle Block | SERC | Off-Peak | 233.5 | 46.7 | 1 | 1 | 5039-Other compressor problems | D1-Forced - Immediate | 850-Combined Cycle Block
5039 | Other compressor problems | Gas Turbine | Inlet Air System and Compressors | D1 | Forced - Immediate | 2018 | Gas | GG | 850 | Combined Cycle Block | SERC | Summer | 180.4416 | 36.7 | 1 | 1 | 5039-Other compressor problems | D1-Forced - Immediate | 850-Combined Cycle Block
5039 | Other compressor problems | Gas Turbine | Inlet Air System and Compressors | D1 | Forced - Immediate | 2018 | Gas | GG | 850 | Combined Cycle Block | SERC | Summer | 1937.0266 | 51.7 | 1 | 1 | 5039-Other compressor problems | D1-Forced - Immediate | 850-Combined Cycle Block
5039 | Other compressor problems | Gas Turbine | Inlet Air System and Compressors | D1 | Forced - Immediate | 2018 | Gas | GG | 850 | Combined Cycle Block | SERC | Off-Peak | 951.5283 | 31.7 | 1 | 1 | 5039-Other compressor problems | D1-Forced - Immediate | 850-Combined Cycle Block
5039 | Other compressor problems | Gas Turbine | Inlet Air System and Compressors | D1 | Forced - Immediate | 2018 | Gas | GG | 850 | Combined Cycle Block | SERC | Summer | 187.03 | 31.7 | 1 | 1 | 5039-Other compressor problems | D1-Forced - Immediate | 850-Combined Cycle Block
5039 | Other compressor problems | Gas Turbine | Inlet Air System and Compressors | D1 | Forced - Immediate | 2018 | Gas | GG | 850 | Combined Cycle Block | SERC | Summer | 309.075 | 31.7 | 1 | 1 | 5039-Other compressor problems | D1-Forced - Immediate | 850-Combined Cycle Block
5039 | Other compressor problems | Gas Turbine | Inlet Air System and Compressors | U1 | Forced - Immediate | 2018 | Gas | GG | 850 | Combined Cycle Block | RFC | Off-Peak | 1386.833 | 530 | 1 | 1 | 5039-Other compressor problems | U1-Forced - Immediate | 850-Combined Cycle Block
5039 | Other compressor problems | Gas Turbine | Inlet Air System and Compressors | U1 | Forced - Immediate | 2018 | Gas | GG | 850 | Combined Cycle Block | RFC | Summer | 511.1 | 538 | 1 | 1 | 5039-Other compressor problems | U1-Forced - Immediate | 850-Combined Cycle Block
5039 | Other compressor problems | Gas Turbine | Inlet Air System and Compressors | D1 | Forced - Immediate | 2018 | Gas | GG | 851 | CC GT units | SERC | Summer | 5 | 15 | 1 | 1 | 5039-Other compressor problems | D1-Forced - Immediate | 851-CC GT units
5039 | Other compressor problems | Gas Turbine | Inlet Air System and Compressors | D1 | Forced - Immediate | 2018 | Gas | GG | 851 | CC GT units | MRO | Summer | 244.8 | 4 | 1 | 1 | 5039-Other compressor problems | D1-Forced - Immediate | 851-CC GT units
5039 | Other compressor problems | Gas Turbine | Inlet Air System and Compressors | D1 | Forced - Immediate | 2018 | Gas | GG | 851 | CC GT units | WECC | Winter | 463.7499 | 105 | 1 | 1 | 5039-Other compressor problems | D1-Forced - Immediate | 851-CC GT units
5039 | Other compressor problems | Gas Turbine | Inlet Air System and Compressors | U1 | Forced - Immediate | 2018 | Gas | GG | 851 | CC GT units | RFC | Summer | 117.6 | 126 | 1 | 1 | 5039-Other compressor problems | U1-Forced - Immediate | 851-CC GT units
5039 | Other compressor problems | Gas Turbine | Inlet Air System and Compressors | D1 | Forced - Immediate | 2018 | Gas | GG | 851 | CC GT units | MRO | Summer | 788.7 | 11 | 1 | 1 | 5039-Other compressor problems | D1-Forced - Immediate | 851-CC GT units
5039 | Other compressor problems | Gas Turbine | Inlet Air System and Compressors | U1 | Forced - Immediate | 2018 | Gas | GG | 851 | CC GT units | MRO | Summer | 204.4 | 73 | 1 | 1 | 5039-Other compressor problems | U1-Forced - Immediate | 851-CC GT units
5039 | Other compressor problems | Gas Turbine | Inlet Air System and Compressors | U1 | Forced - Immediate | 2018 | Gas | GG | 851 | CC GT units | WECC | Winter | 3748.8 | 176 | 1 | 1 | 5039-Other compressor problems | U1-Forced - Immediate | 851-CC GT units
5039 | Other compressor problems | Gas Turbine | Inlet Air System and Compressors | D1 | Forced - Immediate | 2018 | Gas | GG | 851 | CC GT units | SERC | Summer | 8288.5 | 11 | 1 | 1 | 5039-Other compressor problems | D1-Forced - Immediate | 851-CC GT units
5039 | Other compressor problems | Gas Turbine | Inlet Air System and Compressors | U1 | Forced - Immediate | 2018 | Gas | GG | 851 | CC GT units | TRE | Winter | 129 | 172 | 1 | 1 | 5039-Other compressor problems | U1-Forced - Immediate | 851-CC GT units
5039 | Other compressor problems | Gas Turbine | Inlet Air System and Compressors | D1 | Forced - Immediate | 2018 | Gas | GG | 851 | CC GT units | SERC | Off-Peak | 936.8333 | 11 | 1 | 1 | 5039-Other compressor problems | D1-Forced - Immediate | 851-CC GT units
5039 | Other compressor problems | Gas Turbine | Inlet Air System and Compressors | D1 | Forced - Immediate | 2018 | Gas | GG | 851 | CC GT units | MRO | Summer | 375 | 5 | 1 | 1 | 5039-Other compressor problems | D1-Forced - Immediate | 851-CC GT units
5039 | Other compressor problems | Gas Turbine | Inlet Air System and Compressors | D1 | Forced - Immediate | 2018 | Gas | GG | 851 | CC GT units | SERC | Summer | 3458.0333 | 11 | 1 | 1 | 5039-Other compressor problems | D1-Forced - Immediate | 851-CC GT units
5039 | Other compressor problems | Gas Turbine | Inlet Air System and Compressors | U1 | Forced - Immediate | 2018 | Gas | GG | 851 | CC GT units | RFC | Summer | 42.3333 | 127 | 1 | 1 | 5039-Other compressor problems | U1-Forced - Immediate | 851-CC GT units
5039 | Other compressor problems | Gas Turbine | Inlet Air System and Compressors | U1 | Forced - Immediate | 2018 | Gas | GG | 851 | CC GT units | RFC | Summer | 48.3 | 126 | 1 | 1 | 5039-Other compressor problems | U1-Forced - Immediate | 851-CC GT units
5039 | Other compressor problems | Gas Turbine | Inlet Air System and Compressors | U1 | Forced - Immediate | 2018 | Gas | GG | 851 | CC GT units | TRE | Off-Peak | 560.3332 | 164 | 1 | 1 | 5039-Other compressor problems | U1-Forced - Immediate | 851-CC GT units
5039 | Other compressor problems | Gas Turbine | Inlet Air System and Compressors | U1 | Forced - Immediate | 2018 | Gas | GG | 851 | CC GT units | MRO | Summer | 299.3 | 73 | 1 | 1 | 5039-Other compressor problems | U1-Forced - Immediate | 851-CC GT units
5039 | Other compressor problems | Gas Turbine | Inlet Air System and Compressors | D1 | Forced - Immediate | 2018 | Gas | GG | 851 | CC GT units | WECC | Winter | 6.9999 | 105 | 1 | 1 | 5039-Other compressor problems | D1-Forced - Immediate | 851-CC GT units
5039 | Other compressor problems | Gas Turbine | Inlet Air System and Compressors | U1 | Forced - Immediate | 2018 | Gas | GG | 851 | CC GT units | TRE | Off-Peak | 364.5 | 162 | 1 | 1 | 5039-Other compressor problems | U1-Forced - Immediate | 851-CC GT units
5039 | Other compressor problems | Gas Turbine | Inlet Air System and Compressors | U1 | Forced - Immediate | 2018 | Gas | GG | 851 | CC GT units | WECC | Summer | 586.5 | 170 | 1 | 1 | 5039-Other compressor problems | U1-Forced - Immediate | 851-CC GT units
5039 | Other compressor problems | Gas Turbine | Inlet Air System and Compressors | D1 | Forced - Immediate | 2018 | Gas | GG | 851 | CC GT units | MRO | Summer | 80.5 | 10 | 1 | 1 | 5039-Other compressor problems | D1-Forced - Immediate | 851-CC GT units
5039 | Other compressor problems | Gas Turbine | Inlet Air System and Compressors | D1 | Forced - Immediate | 2018 | Gas | GG | 851 | CC GT units | SERC | Summer | 194 | 10 | 1 | 1 | 5039-Other compressor problems | D1-Forced - Immediate | 851-CC GT units
5039 | Other compressor problems | Gas Turbine | Inlet Air System and Compressors | D1 | Forced - Immediate | 2018 | Gas | GG | 851 | CC GT units | SERC | Summer | 233 | 12 | 1 | 1 | 5039-Other compressor problems | D1-Forced - Immediate | 851-CC GT units
5039 | Other compressor problems | Gas Turbine | Inlet Air System and Compressors | D1 | Forced - Immediate | 2018 | Gas | GG | 851 | CC GT units | SERC | Summer | 2445.1167 | 11 | 1 | 1 | 5039-Other compressor problems | D1-Forced - Immediate | 851-CC GT units
5039 | Other compressor problems | Gas Turbine | Inlet Air System and Compressors | D3 | Forced - Postponed | 2018 | Gas | GG | 851 | CC GT units | MRO | Summer | 73.1667 | 5 | 1 | 1 | 5039-Other compressor problems | D3-Forced - Postponed | 851-CC GT units
5039 | Other compressor problems | Gas Turbine | Inlet Air System and Compressors | U1 | Forced - Immediate | 2018 | Gas | GG | 851 | CC GT units | WECC | Off-Peak | 288.3999 | 168 | 1 | 1 | 5039-Other compressor problems | U1-Forced - Immediate | 851-CC GT units
5039 | Other compressor problems | Gas Turbine | Inlet Air System and Compressors | U1 | Forced - Immediate | 2018 | Gas | GG | 851 | CC GT units | WECC | Off-Peak | 1586.0999 | 153 | 1 | 1 | 5039-Other compressor problems | U1-Forced - Immediate | 851-CC GT units
5039 | Other compressor problems | Gas Turbine | Inlet Air System and Compressors | U1 | Forced - Immediate | 2018 | Gas | GG | 851 | CC GT units | WECC | Winter | 3948.1363 | 164.62 | 1 | 1 | 5039-Other compressor problems | U1-Forced - Immediate | 851-CC GT units
5039 | Other compressor problems | Gas Turbine | Inlet Air System and Compressors | D1 | Forced - Immediate | 2018 | Gas | GG | 851 | CC GT units | MRO | Summer | 22.8333 | 5 | 1 | 1 | 5039-Other compressor problems | D1-Forced - Immediate | 851-CC GT units
5039 | Other compressor problems | Gas Turbine | Inlet Air System and Compressors | D1 | Forced - Immediate | 2018 | Gas | GG | 851 | CC GT units | RFC | Summer | 58.8333 | 1 | 1 | 1 | 5039-Other compressor problems | D1-Forced - Immediate | 851-CC GT units
5039 | Other compressor problems | Gas Turbine | Inlet Air System and Compressors | D1 | Forced - Immediate | 2018 | Gas | GG | 851 | CC GT units | MRO | Summer | 1284.4 | 12 | 1 | 1 | 5039-Other compressor problems | D1-Forced - Immediate | 851-CC GT units
5039 | Other compressor problems | Gas Turbine | Inlet Air System and Compressors | D3 | Forced - Postponed | 2018 | Gas | GG | 851 | CC GT units | MRO | Summer | 331.2 | 4 | 1 | 1 | 5039-Other compressor problems | D3-Forced - Postponed | 851-CC GT units
5039 | Other compressor problems | Gas Turbine | Inlet Air System and Compressors | SF | Startup Failure | 2018 | Gas | GG | 851 | CC GT units | TRE | Off-Peak | 84.2666 | 158 | 1 | 1 | 5039-Other compressor problems | SF-Startup Failure | 851-CC GT units
5039 | Other compressor problems | Gas Turbine | Inlet Air System and Compressors | D1 | Forced - Immediate | 2018 | Waste Heat | WH | 852 | CC steam units | MRO | Summer | 143.5 | 35 | 1 | 1 | 5039-Other compressor problems | D1-Forced - Immediate | 852-CC steam units
5039 | Other compressor problems | Gas Turbine | Inlet Air System and Compressors | D1 | Forced - Immediate | 2018 | Waste Heat | WH | 852 | CC steam units | TRE | Winter | 72 | 96 | 1 | 1 | 5039-Other compressor problems | D1-Forced - Immediate | 852-CC steam units
5039 | Other compressor problems | Gas Turbine | Inlet Air System and Compressors | U1 | Forced - Immediate | 2018 | Waste Heat | WH | 852 | CC steam units | TRE | Off-Peak | 643.0332 | 382 | 1 | 1 | 5039-Other compressor problems | U1-Forced - Immediate | 852-CC steam units
5039 | Other compressor problems | Gas Turbine | Inlet Air System and Compressors | D1 | Forced - Immediate | 2018 | Waste Heat | WH | 852 | CC steam units | RFC | Summer | 59.1733 | 63.4 | 1 | 1 | 5039-Other compressor problems | D1-Forced - Immediate | 852-CC steam units
5039 | Other compressor problems | Gas Turbine | Inlet Air System and Compressors | D1 | Forced - Immediate | 2018 | Waste Heat | WH | 852 | CC steam units | TRE | Off-Peak | 321.1666 | 94 | 1 | 1 | 5039-Other compressor problems | D1-Forced - Immediate | 852-CC steam units
5039 | Other compressor problems | Gas Turbine | Inlet Air System and Compressors | D1 | Forced - Immediate | 2018 | Waste Heat | WH | 852 | CC steam units | RFC | Summer | 21.6666 | 65 | 1 | 1 | 5039-Other compressor problems | D1-Forced - Immediate | 852-CC steam units
5039 | Other compressor problems | Gas Turbine | Inlet Air System and Compressors | D1 | Forced - Immediate | 2018 | Waste Heat | WH | 852 | CC steam units | RFC | Summer | 24.3033 | 63.4 | 1 | 1 | 5039-Other compressor problems | D1-Forced - Immediate | 852-CC steam units
5039 | Other compressor problems | Gas Turbine | Inlet Air System and Compressors | D1 | Forced - Immediate | 2018 | Waste Heat | WH | 852 | CC steam units | WECC | Winter | 265 | 60 | 1 | 1 | 5039-Other compressor problems | D1-Forced - Immediate | 852-CC steam units
5039 | Other compressor problems | Gas Turbine | Inlet Air System and Compressors | D1 | Forced - Immediate | 2018 | Gas | GG | 852 | CC steam units | WECC | Off-Peak | 995.1999 | 96 | 1 | 1 | 5039-Other compressor problems | D1-Forced - Immediate | 852-CC steam units
5039 | Other compressor problems | Gas Turbine | Inlet Air System and Compressors | D1 | Forced - Immediate | 2018 | Waste Heat | WH | 852 | CC steam units | TRE | Off-Peak | 49.0666 | 92 | 1 | 1 | 5039-Other compressor problems | D1-Forced - Immediate | 852-CC steam units
5039 | Other compressor problems | Gas Turbine | Inlet Air System and Compressors | D3 | Forced - Postponed | 2018 | Waste Heat | WH | 852 | CC steam units | MRO | Summer | 432 | 3 | 1 | 1 | 5039-Other compressor problems | D3-Forced - Postponed | 852-CC steam units
5039 | Other compressor problems | Gas Turbine | Inlet Air System and Compressors | U1 | Forced - Immediate | 2018 | Waste Heat | WH | 852 | CC steam units | WECC | Summer | 455.4 | 132 | 1 | 1 | 5039-Other compressor problems | U1-Forced - Immediate | 852-CC steam units
5039 | Other compressor problems | Gas Turbine | Inlet Air System and Compressors | U1 | Forced - Immediate | 2018 | Gas | GG | 860 | Co-generator Block | SERC | Off-Peak | 882 | 70 | 1 | 1 | 5039-Other compressor problems | U1-Forced - Immediate | 860-Co-generator Block
5039 | Other compressor problems | Gas Turbine | Inlet Air System and Compressors | U1 | Forced - Immediate | 2018 | Gas | GG | 860 | Co-generator Block | SERC | Summer | 295.1666 | 70 | 1 | 1 | 5039-Other compressor problems | U1-Forced - Immediate | 860-Co-generator Block
5039 | Other compressor problems | Gas Turbine | Inlet Air System and Compressors | U1 | Forced - Immediate | 2018 | Gas | GG | 860 | Co-generator Block | SERC | Summer | 593.8333 | 70 | 1 | 1 | 5039-Other compressor problems | U1-Forced - Immediate | 860-Co-generator Block
5039 | Other compressor problems | Gas Turbine | Inlet Air System and Compressors | U1 | Forced - Immediate | 2018 | Gas | GG | 860 | Co-generator Block | SERC | Summer | 731.5 | 70 | 1 | 1 | 5039-Other compressor problems | U1-Forced - Immediate | 860-Co-generator Block
5039 | Other compressor problems | Gas Turbine | Inlet Air System and Compressors | U1 | Forced - Immediate | 2018 | Gas | GG | 860 | Co-generator Block | SERC | Off-Peak | 256.6666 | 70 | 1 | 1 | 5039-Other compressor problems | U1-Forced - Immediate | 860-Co-generator Block
5039 | Other compressor problems | Gas Turbine | Inlet Air System and Compressors | U1 | Forced - Immediate | 2018 | Gas | GG | 861 | CoG GT units | WECC | Summer | 287.5 | 50 | 1 | 1 | 5039-Other compressor problems | U1-Forced - Immediate | 861-CoG GT units
5039 | Other compressor problems | Gas Turbine | Inlet Air System and Compressors | SF | Startup Failure | 2018 | Gas | GG | 861 | CoG GT units | TRE | Winter | 705.6 | 196 | 1 | 1 | 5039-Other compressor problems | SF-Startup Failure | 861-CoG GT units
5040 | Fuel tanks B | Gas Turbine | Fuel; Ignition; and Combustion Systems | U1 | Forced - Immediate | 2018 | Gas | GG | 300 | Gas Turbine/Jet Engine (Simple Cycle Operation) | SERC | Winter | 1422.6333 | 98 | 1 | 1 | 5040-Fuel tanks B | U1-Forced - Immediate | 300-Gas Turbine/Jet Engine (Simple Cycle Operation)
5040 | Fuel tanks B | Gas Turbine | Fuel; Ignition; and Combustion Systems | U1 | Forced - Immediate | 2018 | Oil | KE | 300 | Gas Turbine/Jet Engine (Simple Cycle Operation) | NPCC | Off-Peak | 5.3153 | 18.76 | 1 | 1 | 5040-Fuel tanks B | U1-Forced - Immediate | 300-Gas Turbine/Jet Engine (Simple Cycle Operation)
5040 | Fuel tanks B | Gas Turbine | Fuel; Ignition; and Combustion Systems | U1 | Forced - Immediate | 2018 | Oil | KE | 300 | Gas Turbine/Jet Engine (Simple Cycle Operation) | NPCC | Off-Peak | 7.8167 | 18.76 | 1 | 1 | 5040-Fuel tanks B | U1-Forced - Immediate | 300-Gas Turbine/Jet Engine (Simple Cycle Operation)
5040 | Fuel tanks B | Gas Turbine | Fuel; Ignition; and Combustion Systems | U1 | Forced - Immediate | 2018 | Gas | GG | 300 | Gas Turbine/Jet Engine (Simple Cycle Operation) | MRO | Winter | 421.6 | 49.6 | 1 | 1 | 5040-Fuel tanks B | U1-Forced - Immediate | 300-Gas Turbine/Jet Engine (Simple Cycle Operation)
5040 | Fuel tanks B | Gas Turbine | Fuel; Ignition; and Combustion Systems | U1 | Forced - Immediate | 2018 | Gas | GG | 850 | Combined Cycle Block | NPCC | Winter | 840 | 60 | 1 | 1 | 5040-Fuel tanks B | U1-Forced - Immediate | 850-Combined Cycle Block
5041 | Fuel piping and valves A | Gas Turbine | Fuel; Ignition; and Combustion Systems | D1 | Forced - Immediate | 2018 | Gas | GG | 300 | Gas Turbine/Jet Engine (Simple Cycle Operation) | WECC | Summer | 166.6773 | 24.04 | 1 | 1 | 5041-Fuel piping and valves A | D1-Forced - Immediate | 300-Gas Turbine/Jet Engine (Simple Cycle Operation)
5041 | Fuel piping and valves A | Gas Turbine | Fuel; Ignition; and Combustion Systems | D1 | Forced - Immediate | 2018 | Gas | GG | 300 | Gas Turbine/Jet Engine (Simple Cycle Operation) | WECC | Summer | 10072.1833 | 7 | 1 | 1 | 5041-Fuel piping and valves A | D1-Forced - Immediate | 300-Gas Turbine/Jet Engine (Simple Cycle Operation)
5041 | Fuel piping and valves A | Gas Turbine | Fuel; Ignition; and Combustion Systems | D1 | Forced - Immediate | 2018 | Oil | DI | 300 | Gas Turbine/Jet Engine (Simple Cycle Operation) | RFC | Winter | 24.5817 | 42.14 | 1 | 1 | 5041-Fuel piping and valves A | D1-Forced - Immediate | 300-Gas Turbine/Jet Engine (Simple Cycle Operation)
5041 | Fuel piping and valves A | Gas Turbine | Fuel; Ignition; and Combustion Systems | SF | Startup Failure | 2018 | Gas | GG | 300 | Gas Turbine/Jet Engine (Simple Cycle Operation) | WECC | Off-Peak | 50.61 | 50.61 | 1 | 1 | 5041-Fuel piping and valves A | SF-Startup Failure | 300-Gas Turbine/Jet Engine (Simple Cycle Operation)
5041 | Fuel piping and valves A | Gas Turbine | Fuel; Ignition; and Combustion Systems | SF | Startup Failure | 2018 | Gas | GG | 300 | Gas Turbine/Jet Engine (Simple Cycle Operation) | SERC | Off-Peak | 2505.6166 | 173 | 1 | 1 | 5041-Fuel piping and valves A | SF-Startup Failure | 300-Gas Turbine/Jet Engine (Simple Cycle Operation)
5041 | Fuel piping and valves A | Gas Turbine | Fuel; Ignition; and Combustion Systems | SF | Startup Failure | 2018 | Gas | GG | 300 | Gas Turbine/Jet Engine (Simple Cycle Operation) | RFC | Summer | 1738.6399 | 247.2 | 1 | 1 | 5041-Fuel piping and valves A | SF-Startup Failure | 300-Gas Turbine/Jet Engine (Simple Cycle Operation)
5041 | Fuel piping and valves A | Gas Turbine | Fuel; Ignition; and Combustion Systems | SF | Startup Failure | 2018 | Gas | GG | 300 | Gas Turbine/Jet Engine (Simple Cycle Operation) | TRE | Winter | 10.0333 | 43 | 1 | 1 | 5041-Fuel piping and valves A | SF-Startup Failure | 300-Gas Turbine/Jet Engine (Simple Cycle Operation)
5041 | Fuel piping and valves A | Gas Turbine | Fuel; Ignition; and Combustion Systems | SF | Startup Failure | 2018 | Gas | GG | 300 | Gas Turbine/Jet Engine (Simple Cycle Operation) | SERC | Winter | 238.6666 | 179 | 1 | 1 | 5041-Fuel piping and valves A | SF-Startup Failure | 300-Gas Turbine/Jet Engine (Simple Cycle Operation)
5041 | Fuel piping and valves A | Gas Turbine | Fuel; Ignition; and Combustion Systems | SF | Startup Failure | 2018 | Gas | GG | 300 | Gas Turbine/Jet Engine (Simple Cycle Operation) | SERC | Winter | 418.6666 | 157 | 1 | 1 | 5041-Fuel piping and valves A | SF-Startup Failure | 300-Gas Turbine/Jet Engine (Simple Cycle Operation)
5041 | Fuel piping and valves A | Gas Turbine | Fuel; Ignition; and Combustion Systems | SF | Startup Failure | 2018 | Gas | GG | 300 | Gas Turbine/Jet Engine (Simple Cycle Operation) | SERC | Winter | 879.2 | 157 | 1 | 1 | 5041-Fuel piping and valves A | SF-Startup Failure | 300-Gas Turbine/Jet Engine (Simple Cycle Operation)
5041 | Fuel piping and valves A | Gas Turbine | Fuel; Ignition; and Combustion Systems | SF | Startup Failure | 2018 | Gas | GG | 300 | Gas Turbine/Jet Engine (Simple Cycle Operation) | RFC | Winter | 3900 | 78 | 1 | 1 | 5041-Fuel piping and valves A | SF-Startup Failure | 300-Gas Turbine/Jet Engine (Simple Cycle Operation)
5041 | Fuel piping and valves A | Gas Turbine | Fuel; Ignition; and Combustion Systems | U1 | Forced - Immediate | 2018 | Gas | GG | 300 | Gas Turbine/Jet Engine (Simple Cycle Operation) | MRO | Off-Peak | 236.8333 | 98 | 1 | 1 | 5041-Fuel piping and valves A | U1-Forced - Immediate | 300-Gas Turbine/Jet Engine (Simple Cycle Operation)
5041 | Fuel piping and valves A | Gas Turbine | Fuel; Ignition; and Combustion Systems | U1 | Forced - Immediate | 2018 | Gas | GG | 300 | Gas Turbine/Jet Engine (Simple Cycle Operation) | RFC | Off-Peak | 492.3916 | 80.5 | 1 | 1 | 5041-Fuel piping and valves A | U1-Forced - Immediate | 300-Gas Turbine/Jet Engine (Simple Cycle Operation)
5041 | Fuel piping and valves A | Gas Turbine | Fuel; Ignition; and Combustion Systems | U1 | Forced - Immediate | 2018 | Gas | GG | 300 | Gas Turbine/Jet Engine (Simple Cycle Operation) | RFC | Off-Peak | 1441.5666 | 59 | 1 | 1 | 5041-Fuel piping and valves A | U1-Forced - Immediate | 300-Gas Turbine/Jet Engine (Simple Cycle Operation)
5041 | Fuel piping and valves A | Gas Turbine | Fuel; Ignition; and Combustion Systems | U1 | Forced - Immediate | 2018 | Gas | GG | 300 | Gas Turbine/Jet Engine (Simple Cycle Operation) | SERC | Off-Peak | 3532.5 | 78.5 | 1 | 1 | 5041-Fuel piping and valves A | U1-Forced - Immediate | 300-Gas Turbine/Jet Engine (Simple Cycle Operation)
5041 | Fuel piping and valves A | Gas Turbine | Fuel; Ignition; and Combustion Systems | U1 | Forced - Immediate | 2018 | Gas | GG | 300 | Gas Turbine/Jet Engine (Simple Cycle Operation) | SERC | Off-Peak | 5493.37 | 32.05 | 1 | 1 | 5041-Fuel piping and valves A | U1-Forced - Immediate | 300-Gas Turbine/Jet Engine (Simple Cycle Operation)
5041 | Fuel piping and valves A | Gas Turbine | Fuel; Ignition; and Combustion Systems | U1 | Forced - Immediate | 2018 | Gas | GG | 300 | Gas Turbine/Jet Engine (Simple Cycle Operation) | SERC | Summer | 76.8333 | 92.2 | 1 | 1 | 5041-Fuel piping and valves A | U1-Forced - Immediate | 300-Gas Turbine/Jet Engine (Simple Cycle Operation)
5041 | Fuel piping and valves A | Gas Turbine | Fuel; Ignition; and Combustion Systems | U1 | Forced - Immediate | 2018 | Gas | GG | 300 | Gas Turbine/Jet Engine (Simple Cycle Operation) | WECC | Summer | 81.6 | 136 | 1 | 2 | 5041-Fuel piping and valves A | U1-Forced - Immediate | 300-Gas Turbine/Jet Engine (Simple Cycle Operation)
5041 | Fuel piping and valves A | Gas Turbine | Fuel; Ignition; and Combustion Systems | U1 | Forced - Immediate | 2018 | Gas | GG | 300 | Gas Turbine/Jet Engine (Simple Cycle Operation) | WECC | Summer | 173.2666 | 92 | 1 | 1 | 5041-Fuel piping and valves A | U1-Forced - Immediate | 300-Gas Turbine/Jet Engine (Simple Cycle Operation)
5041 | Fuel piping and valves A | Gas Turbine | Fuel; Ignition; and Combustion Systems | U1 | Forced - Immediate | 2018 | Gas | GG | 300 | Gas Turbine/Jet Engine (Simple Cycle Operation) | MRO | Summer | 179.4 | 52 | 1 | 1 | 5041-Fuel piping and valves A | U1-Forced - Immediate | 300-Gas Turbine/Jet Engine (Simple Cycle Operation)
5041 | Fuel piping and valves A | Gas Turbine | Fuel; Ignition; and Combustion Systems | U1 | Forced - Immediate | 2018 | Gas | GG | 300 | Gas Turbine/Jet Engine (Simple Cycle Operation) | WECC | Summer | 187.3666 | 146 | 1 | 1 | 5041-Fuel piping and valves A | U1-Forced - Immediate | 300-Gas Turbine/Jet Engine (Simple Cycle Operation)
5041 | Fuel piping and valves A | Gas Turbine | Fuel; Ignition; and Combustion Systems | U1 | Forced - Immediate | 2018 | Gas | GG | 300 | Gas Turbine/Jet Engine (Simple Cycle Operation) | WECC | Summer | 857.6 | 128 | 1 | 1 | 5041-Fuel piping and valves A | U1-Forced - Immediate | 300-Gas Turbine/Jet Engine (Simple Cycle Operation)
5041 | Fuel piping and valves A | Gas Turbine | Fuel; Ignition; and Combustion Systems | U1 | Forced - Immediate | 2018 | Gas | GG | 300 | Gas Turbine/Jet Engine (Simple Cycle Operation) | TRE | Winter | 51.3333 | 44 | 1 | 1 | 5041-Fuel piping and valves A | U1-Forced - Immediate | 300-Gas Turbine/Jet Engine (Simple Cycle Operation)
5041 | Fuel piping and valves A | Gas Turbine | Fuel; Ignition; and Combustion Systems | U1 | Forced - Immediate | 2018 | Gas | GG | 300 | Gas Turbine/Jet Engine (Simple Cycle Operation) | WECC | Winter | 55.5333 | 49 | 1 | 1 | 5041-Fuel piping and valves A | U1-Forced - Immediate | 300-Gas Turbine/Jet Engine (Simple Cycle Operation)
5041 | Fuel piping and valves A | Gas Turbine | Fuel; Ignition; and Combustion Systems | U1 | Forced - Immediate | 2018 | Gas | GG | 300 | Gas Turbine/Jet Engine (Simple Cycle Operation) | WECC | Winter | 113.5551 | 52.01 | 1 | 1 | 5041-Fuel piping and valves A | U1-Forced - Immediate | 300-Gas Turbine/Jet Engine (Simple Cycle Operation)
5041 | Fuel piping and valves A | Gas Turbine | Fuel; Ignition; and Combustion Systems | U1 | Forced - Immediate | 2018 | Gas | GG | 300 | Gas Turbine/Jet Engine (Simple Cycle Operation) | SERC | Winter | 210.6666 | 79 | 1 | 1 | 5041-Fuel piping and valves A | U1-Forced - Immediate | 300-Gas Turbine/Jet Engine (Simple Cycle Operation)
5041 | Fuel piping and valves A | Gas Turbine | Fuel; Ignition; and Combustion Systems | U1 | Forced - Immediate | 2018 | Gas | GG | 300 | Gas Turbine/Jet Engine (Simple Cycle Operation) | WECC | Winter | 516.25 | 75 | 1 | 1 | 5041-Fuel piping and valves A | U1-Forced - Immediate | 300-Gas Turbine/Jet Engine (Simple Cycle Operation)
5041 | Fuel piping and valves A | Gas Turbine | Fuel; Ignition; and Combustion Systems | U1 | Forced - Immediate | 2018 | Gas | GG | 300 | Gas Turbine/Jet Engine (Simple Cycle Operation) | RFC | Winter | 833.3133 | 95.6 | 1 | 1 | 5041-Fuel piping and valves A | U1-Forced - Immediate | 300-Gas Turbine/Jet Engine (Simple Cycle Operation)
5041 | Fuel piping and valves A | Gas Turbine | Fuel; Ignition; and Combustion Systems | U1 | Forced - Immediate | 2018 | Gas | GG | 300 | Gas Turbine/Jet Engine (Simple Cycle Operation) | MRO | Winter | 1041.6 | 56 | 1 | 1 | 5041-Fuel piping and valves A | U1-Forced - Immediate | 300-Gas Turbine/Jet Engine (Simple Cycle Operation)
5041 | Fuel piping and valves A | Gas Turbine | Fuel; Ignition; and Combustion Systems | U1 | Forced - Immediate | 2018 | Gas | GG | 300 | Gas Turbine/Jet Engine (Simple Cycle Operation) | TRE | Winter | 1674.2 | 44 | 1 | 1 | 5041-Fuel piping and valves A | U1-Forced - Immediate | 300-Gas Turbine/Jet Engine (Simple Cycle Operation)
5041 | Fuel piping and valves A | Gas Turbine | Fuel; Ignition; and Combustion Systems | U1 | Forced - Immediate | 2018 | Gas | GG | 300 | Gas Turbine/Jet Engine (Simple Cycle Operation) | SERC | Winter | 2921.7533 | 91.4 | 1 | 1 | 5041-Fuel piping and valves A | U1-Forced - Immediate | 300-Gas Turbine/Jet Engine (Simple Cycle Operation)
5041 | Fuel piping and valves A | Gas Turbine | Fuel; Ignition; and Combustion Systems | U1 | Forced - Immediate | 2018 | Gas | GG | 300 | Gas Turbine/Jet Engine (Simple Cycle Operation) | RFC | Winter | 4258.6832 | 173 | 1 | 1 | 5041-Fuel piping and valves A | U1-Forced - Immediate | 300-Gas Turbine/Jet Engine (Simple Cycle Operation)
5041 | Fuel piping and valves A | Gas Turbine | Fuel; Ignition; and Combustion Systems | U1 | Forced - Immediate | 2018 | Gas | OG | 300 | Gas Turbine/Jet Engine (Simple Cycle Operation) | MRO | Winter | 89.8999 | 93 | 1 | 1 | 5041-Fuel piping and valves A | U1-Forced - Immediate | 300-Gas Turbine/Jet Engine (Simple Cycle Operation)
5041 | Fuel piping and valves A | Gas Turbine | Fuel; Ignition; and Combustion Systems | U1 | Forced - Immediate | 2018 | Oil | DI | 300 | Gas Turbine/Jet Engine (Simple Cycle Operation) | SERC | Winter | 178.2499 | 93 | 1 | 1 | 5041-Fuel piping and valves A | U1-Forced - Immediate | 300-Gas Turbine/Jet Engine (Simple Cycle Operation)
5041 | Fuel piping and valves A | Gas Turbine | Fuel; Ignition; and Combustion Systems | U1 | Forced - Immediate | 2018 | Oil | DI | 300 | Gas Turbine/Jet Engine (Simple Cycle Operation) | RFC | Winter | 7033.8667 | 26 | 1 | 1 | 5041-Fuel piping and valves A | U1-Forced - Immediate | 300-Gas Turbine/Jet Engine (Simple Cycle Operation)
5041 | Fuel piping and valves A | Gas Turbine | Fuel; Ignition; and Combustion Systems | D1 | Forced - Immediate | 2018 | Gas | GG | 300 | Gas Turbine/Jet Engine (Simple Cycle Operation) | RFC | Off-Peak | 4.5 | 18 | 1 | 1 | 5041-Fuel piping and valves A | D1-Forced - Immediate | 300-Gas Turbine/Jet Engine (Simple Cycle Operation)
5041 | Fuel piping and valves A | Gas Turbine | Fuel; Ignition; and Combustion Systems | D1 | Forced - Immediate | 2018 | Gas | GG | 300 | Gas Turbine/Jet Engine (Simple Cycle Operation) | RFC | Off-Peak | 10.1667 | 10 | 1 | 1 | 5041-Fuel piping and valves A | D1-Forced - Immediate | 300-Gas Turbine/Jet Engine (Simple Cycle Operation)
5041 | Fuel piping and valves A | Gas Turbine | Fuel; Ignition; and Combustion Systems | D1 | Forced - Immediate | 2018 | Gas | GG | 300 | Gas Turbine/Jet Engine (Simple Cycle Operation) | MRO | Off-Peak | 20.5333 | 28 | 1 | 1 | 5041-Fuel piping and valves A | D1-Forced - Immediate | 300-Gas Turbine/Jet Engine (Simple Cycle Operation)
5041 | Fuel piping and valves A | Gas Turbine | Fuel; Ignition; and Combustion Systems | D1 | Forced - Immediate | 2018 | Gas | GG | 300 | Gas Turbine/Jet Engine (Simple Cycle Operation) | WECC | Summer | 235.592 | 24.04 | 1 | 1 | 5041-Fuel piping and valves A | D1-Forced - Immediate | 300-Gas Turbine/Jet Engine (Simple Cycle Operation)
5041 | Fuel piping and valves A | Gas Turbine | Fuel; Ignition; and Combustion Systems | D1 | Forced - Immediate | 2018 | Gas | GG | 300 | Gas Turbine/Jet Engine (Simple Cycle Operation) | RFC | Winter | 78.5 | 30 | 1 | 1 | 5041-Fuel piping and valves A | D1-Forced - Immediate | 300-Gas Turbine/Jet Engine (Simple Cycle Operation)
5041 | Fuel piping and valves A | Gas Turbine | Fuel; Ignition; and Combustion Systems | SF | Startup Failure | 2018 | Gas | GG | 300 | Gas Turbine/Jet Engine (Simple Cycle Operation) | WECC | Off-Peak | 328 | 60 | 1 | 1 | 5041-Fuel piping and valves A | SF-Startup Failure | 300-Gas Turbine/Jet Engine (Simple Cycle Operation)
5041 | Fuel piping and valves A | Gas Turbine | Fuel; Ignition; and Combustion Systems | SF | Startup Failure | 2018 | Gas | GG | 300 | Gas Turbine/Jet Engine (Simple Cycle Operation) | SERC | Off-Peak | 344.9999 | 180 | 1 | 1 | 5041-Fuel piping and valves A | SF-Startup Failure | 300-Gas Turbine/Jet Engine (Simple Cycle Operation)
5041 | Fuel piping and valves A | Gas Turbine | Fuel; Ignition; and Combustion Systems | SF | Startup Failure | 2018 | Gas | GG | 300 | Gas Turbine/Jet Engine (Simple Cycle Operation) | MRO | Off-Peak | 397.485 | 65.7 | 1 | 1 | 5041-Fuel piping and valves A | SF-Startup Failure | 300-Gas Turbine/Jet Engine (Simple Cycle Operation)
5041 | Fuel piping and valves A | Gas Turbine | Fuel; Ignition; and Combustion Systems | SF | Startup Failure | 2018 | Gas | GG | 300 | Gas Turbine/Jet Engine (Simple Cycle Operation) | WECC | Summer | 59.52 | 99.2 | 1 | 1 | 5041-Fuel piping and valves A | SF-Startup Failure | 300-Gas Turbine/Jet Engine (Simple Cycle Operation)
5041 | Fuel piping and valves A | Gas Turbine | Fuel; Ignition; and Combustion Systems | SF | Startup Failure | 2018 | Gas | GG | 300 | Gas Turbine/Jet Engine (Simple Cycle Operation) | TRE | Winter | 77.3333 | 80 | 1 | 1 | 5041-Fuel piping and valves A | SF-Startup Failure | 300-Gas Turbine/Jet Engine (Simple Cycle Operation)
5041 | Fuel piping and valves A | Gas Turbine | Fuel; Ignition; and Combustion Systems | SF | Startup Failure | 2018 | Gas | GG | 300 | Gas Turbine/Jet Engine (Simple Cycle Operation) | SERC | Winter | 317.3166 | 79 | 1 | 1 | 5041-Fuel piping and valves A | SF-Startup Failure | 300-Gas Turbine/Jet Engine (Simple Cycle Operation)
5041 | Fuel piping and valves A | Gas Turbine | Fuel; Ignition; and Combustion Systems | U1 | Forced - Immediate | 2018 | Gas | GG | 300 | Gas Turbine/Jet Engine (Simple Cycle Operation) | RFC | Off-Peak | 18.2 | 42 | 1 | 1 | 5041-Fuel piping and valves A | U1-Forced - Immediate | 300-Gas Turbine/Jet Engine (Simple Cycle Operation)
5041 | Fuel piping and valves A | Gas Turbine | Fuel; Ignition; and Combustion Systems | U1 | Forced - Immediate | 2018 | Gas | GG | 300 | Gas Turbine/Jet Engine (Simple Cycle Operation) | RFC | Off-Peak | 143.8833 | 89 | 1 | 1 | 5041-Fuel piping and valves A | U1-Forced - Immediate | 300-Gas Turbine/Jet Engine (Simple Cycle Operation)
5041 | Fuel piping and valves A | Gas Turbine | Fuel; Ignition; and Combustion Systems | U1 | Forced - Immediate | 2018 | Gas | GG | 300 | Gas Turbine/Jet Engine (Simple Cycle Operation) | RFC | Off-Peak | 301.1166 | 89 | 1 | 1 | 5041-Fuel piping and valves A | U1-Forced - Immediate | 300-Gas Turbine/Jet Engine (Simple Cycle Operation)
5041 | Fuel piping and valves A | Gas Turbine | Fuel; Ignition; and Combustion Systems | U1 | Forced - Immediate | 2018 | Gas | GG | 300 | Gas Turbine/Jet Engine (Simple Cycle Operation) | WECC | Off-Peak | 406.6 | 76 | 1 | 1 | 5041-Fuel piping and valves A | U1-Forced - Immediate | 300-Gas Turbine/Jet Engine (Simple Cycle Operation)
5041 | Fuel piping and valves A | Gas Turbine | Fuel; Ignition; and Combustion Systems | U1 | Forced - Immediate | 2018 | Gas | GG | 300 | Gas Turbine/Jet Engine (Simple Cycle Operation) | TRE | Off-Peak | 2058.6 | 36 | 1 | 1 | 5041-Fuel piping and valves A | U1-Forced - Immediate | 300-Gas Turbine/Jet Engine (Simple Cycle Operation)
5041 | Fuel piping and valves A | Gas Turbine | Fuel; Ignition; and Combustion Systems | U1 | Forced - Immediate | 2018 | Gas | GG | 300 | Gas Turbine/Jet Engine (Simple Cycle Operation) | MRO | Off-Peak | 5630.6 | 47 | 1 | 1 | 5041-Fuel piping and valves A | U1-Forced - Immediate | 300-Gas Turbine/Jet Engine (Simple Cycle Operation)
5041 | Fuel piping and valves A | Gas Turbine | Fuel; Ignition; and Combustion Systems | U1 | Forced - Immediate | 2018 | Gas | GG | 300 | Gas Turbine/Jet Engine (Simple Cycle Operation) | RFC | Summer | 29.9 | 78 | 1 | 1 | 5041-Fuel piping and valves A | U1-Forced - Immediate | 300-Gas Turbine/Jet Engine (Simple Cycle Operation)
5041 | Fuel piping and valves A | Gas Turbine | Fuel; Ignition; and Combustion Systems | U1 | Forced - Immediate | 2018 | Gas | GG | 300 | Gas Turbine/Jet Engine (Simple Cycle Operation) | WECC | Summer | 90.6666 | 136 | 1 | 1 | 5041-Fuel piping and valves A | U1-Forced - Immediate | 300-Gas Turbine/Jet Engine (Simple Cycle Operation)
5041 | Fuel piping and valves A | Gas Turbine | Fuel; Ignition; and Combustion Systems | U1 | Forced - Immediate | 2018 | Gas | GG | 300 | Gas Turbine/Jet Engine (Simple Cycle Operation) | RFC | Summer | 1624.7166 | 71 | 1 | 1 | 5041-Fuel piping and valves A | U1-Forced - Immediate | 300-Gas Turbine/Jet Engine (Simple Cycle Operation)
5041 | Fuel piping and valves A | Gas Turbine | Fuel; Ignition; and Combustion Systems | U1 | Forced - Immediate | 2018 | Gas | GG | 300 | Gas Turbine/Jet Engine (Simple Cycle Operation) | WECC | Summer | 8382 | 44 | 1 | 1 | 5041-Fuel piping and valves A | U1-Forced - Immediate | 300-Gas Turbine/Jet Engine (Simple Cycle Operation)
5041 | Fuel piping and valves A | Gas Turbine | Fuel; Ignition; and Combustion Systems | U1 | Forced - Immediate | 2018 | Gas | GG | 300 | Gas Turbine/Jet Engine (Simple Cycle Operation) | MRO | Winter | 5.325 | 35.5 | 1 | 1 | 5041-Fuel piping and valves A | U1-Forced - Immediate | 300-Gas Turbine/Jet Engine (Simple Cycle Operation)
5041 | Fuel piping and valves A | Gas Turbine | Fuel; Ignition; and Combustion Systems | U1 | Forced - Immediate | 2018 | Gas | GG | 300 | Gas Turbine/Jet Engine (Simple Cycle Operation) | WECC | Winter | 21.2333 | 91 | 1 | 1 | 5041-Fuel piping and valves A | U1-Forced - Immediate | 300-Gas Turbine/Jet Engine (Simple Cycle Operation)
5041 | Fuel piping and valves A | Gas Turbine | Fuel; Ignition; and Combustion Systems | U1 | Forced - Immediate | 2018 | Gas | GG | 300 | Gas Turbine/Jet Engine (Simple Cycle Operation) | RFC | Winter | 32 | 60 | 1 | 1 | 5041-Fuel piping and valves A | U1-Forced - Immediate | 300-Gas Turbine/Jet Engine (Simple Cycle Operation)
5041 | Fuel piping and valves A | Gas Turbine | Fuel; Ignition; and Combustion Systems | U1 | Forced - Immediate | 2018 | Gas | GG | 300 | Gas Turbine/Jet Engine (Simple Cycle Operation) | SERC | Winter | 442.4 | 79 | 1 | 1 | 5041-Fuel piping and valves A | U1-Forced - Immediate | 300-Gas Turbine/Jet Engine (Simple Cycle Operation)
5041 | Fuel piping and valves A | Gas Turbine | Fuel; Ignition; and Combustion Systems | U1 | Forced - Immediate | 2018 | Gas | GG | 300 | Gas Turbine/Jet Engine (Simple Cycle Operation) | RFC | Winter | 1744.3666 | 43 | 1 | 1 | 5041-Fuel piping and valves A | U1-Forced - Immediate | 300-Gas Turbine/Jet Engine (Simple Cycle Operation)
5041 | Fuel piping and valves A | Gas Turbine | Fuel; Ignition; and Combustion Systems | U1 | Forced - Immediate | 2018 | Gas | GG | 300 | Gas Turbine/Jet Engine (Simple Cycle Operation) | RFC | Winter | 4346.2665 | 176.2 | 1 | 1 | 5041-Fuel piping and valves A | U1-Forced - Immediate | 300-Gas Turbine/Jet Engine (Simple Cycle Operation)
5041 | Fuel piping and valves A | Gas Turbine | Fuel; Ignition; and Combustion Systems | U1 | Forced - Immediate | 2018 | Oil | DI | 300 | Gas Turbine/Jet Engine (Simple Cycle Operation) | RFC | Winter | 672 | 48 | 1 | 1 | 5041-Fuel piping and valves A | U1-Forced - Immediate | 300-Gas Turbine/Jet Engine (Simple Cycle Operation)
5041 | Fuel piping and valves A | Gas Turbine | Fuel; Ignition; and Combustion Systems | D1 | Forced - Immediate | 2018 | Gas | GG | 300 | Gas Turbine/Jet Engine (Simple Cycle Operation) | RFC | Winter | 402 | 30 | 1 | 1 | 5041-Fuel piping and valves A | D1-Forced - Immediate | 300-Gas Turbine/Jet Engine (Simple Cycle Operation)
5041 | Fuel piping and valves A | Gas Turbine | Fuel; Ignition; and Combustion Systems | SF | Startup Failure | 2018 | Gas | GG | 300 | Gas Turbine/Jet Engine (Simple Cycle Operation) | WECC | Off-Peak | 12470.3999 | 172.8 | 1 | 1 | 5041-Fuel piping and valves A | SF-Startup Failure | 300-Gas Turbine/Jet Engine (Simple Cycle Operation)
5041 | Fuel piping and valves A | Gas Turbine | Fuel; Ignition; and Combustion Systems | SF | Startup Failure | 2018 | Gas | GG | 300 | Gas Turbine/Jet Engine (Simple Cycle Operation) | RFC | Summer | 130.1666 | 71 | 1 | 1 | 5041-Fuel piping and valves A | SF-Startup Failure | 300-Gas Turbine/Jet Engine (Simple Cycle Operation)
5041 | Fuel piping and valves A | Gas Turbine | Fuel; Ignition; and Combustion Systems | SF | Startup Failure | 2018 | Gas | GG | 300 | Gas Turbine/Jet Engine (Simple Cycle Operation) | WECC | Summer | 175.2533 | 99.2 | 1 | 1 | 5041-Fuel piping and valves A | SF-Startup Failure | 300-Gas Turbine/Jet Engine (Simple Cycle Operation)
5041 | Fuel piping and valves A | Gas Turbine | Fuel; Ignition; and Combustion Systems | SF | Startup Failure | 2018 | Gas | GG | 300 | Gas Turbine/Jet Engine (Simple Cycle Operation) | RFC | Winter | 51.7 | 94 | 1 | 1 | 5041-Fuel piping and valves A | SF-Startup Failure | 300-Gas Turbine/Jet Engine (Simple Cycle Operation)
5041 | Fuel piping and valves A | Gas Turbine | Fuel; Ignition; and Combustion Systems | SF | Startup Failure | 2018 | Oil | DI | 300 | Gas Turbine/Jet Engine (Simple Cycle Operation) | SERC | Off-Peak | 98.9333 | 53 | 1 | 1 | 5041-Fuel piping and valves A | SF-Startup Failure | 300-Gas Turbine/Jet Engine (Simple Cycle Operation)
5041 | Fuel piping and valves A | Gas Turbine | Fuel; Ignition; and Combustion Systems | U1 | Forced - Immediate | 2018 | Gas | GG | 300 | Gas Turbine/Jet Engine (Simple Cycle Operation) | RFC | Off-Peak | 246.28 | 78.6 | 1 | 1 | 5041-Fuel piping and valves A | U1-Forced - Immediate | 300-Gas Turbine/Jet Engine (Simple Cycle Operation)
5041 | Fuel piping and valves A | Gas Turbine | Fuel; Ignition; and Combustion Systems | U1 | Forced - Immediate | 2018 | Gas | GG | 300 | Gas Turbine/Jet Engine (Simple Cycle Operation) | SERC | Off-Peak | 285.2166 | 157 | 1 | 1 | 5041-Fuel piping and valves A | U1-Forced - Immediate | 300-Gas Turbine/Jet Engine (Simple Cycle Operation)
5041 | Fuel piping and valves A | Gas Turbine | Fuel; Ignition; and Combustion Systems | U1 | Forced - Immediate | 2018 | Gas | GG | 300 | Gas Turbine/Jet Engine (Simple Cycle Operation) | SERC | Off-Peak | 999.9166 | 169 | 1 | 1 | 5041-Fuel piping and valves A | U1-Forced - Immediate | 300-Gas Turbine/Jet Engine (Simple Cycle Operation)
5041 | Fuel piping and valves A | Gas Turbine | Fuel; Ignition; and Combustion Systems | U1 | Forced - Immediate | 2018 | Gas | GG | 300 | Gas Turbine/Jet Engine (Simple Cycle Operation) | WECC | Off-Peak | 1153.75 | 65 | 1 | 1 | 5041-Fuel piping and valves A | U1-Forced - Immediate | 300-Gas Turbine/Jet Engine (Simple Cycle Operation)
5041 | Fuel piping and valves A | Gas Turbine | Fuel; Ignition; and Combustion Systems | U1 | Forced - Immediate | 2018 | Gas | GG | 300 | Gas Turbine/Jet Engine (Simple Cycle Operation) | SERC | Off-Peak | 2494.5799 | 151.8 | 1 | 1 | 5041-Fuel piping and valves A | U1-Forced - Immediate | 300-Gas Turbine/Jet Engine (Simple Cycle Operation)
5041 | Fuel piping and valves A | Gas Turbine | Fuel; Ignition; and Combustion Systems | U1 | Forced - Immediate | 2018 | Gas | GG | 300 | Gas Turbine/Jet Engine (Simple Cycle Operation) | SERC | Off-Peak | 2519.88 | 151.8 | 1 | 1 | 5041-Fuel piping and valves A | U1-Forced - Immediate | 300-Gas Turbine/Jet Engine (Simple Cycle Operation)
5041 | Fuel piping and valves A | Gas Turbine | Fuel; Ignition; and Combustion Systems | U1 | Forced - Immediate | 2018 | Gas | GG | 300 | Gas Turbine/Jet Engine (Simple Cycle Operation) | RFC | Off-Peak | 6696.9599 | 196.2 | 1 | 1 | 5041-Fuel piping and valves A | U1-Forced - Immediate | 300-Gas Turbine/Jet Engine (Simple Cycle Operation)
5041 | Fuel piping and valves A | Gas Turbine | Fuel; Ignition; and Combustion Systems | U1 | Forced - Immediate | 2018 | Gas | GG | 300 | Gas Turbine/Jet Engine (Simple Cycle Operation) | SERC | Summer | 80.0833 | 96.1 | 1 | 1 | 5041-Fuel piping and valves A | U1-Forced - Immediate | 300-Gas Turbine/Jet Engine (Simple Cycle Operation)
5041 | Fuel piping and valves A | Gas Turbine | Fuel; Ignition; and Combustion Systems | U1 | Forced - Immediate | 2018 | Gas | GG | 300 | Gas Turbine/Jet Engine (Simple Cycle Operation) | NPCC | Summer | 204.75 | 45 | 1 | 1 | 5041-Fuel piping and valves A | U1-Forced - Immediate | 300-Gas Turbine/Jet Engine (Simple Cycle Operation)
5041 | Fuel piping and valves A | Gas Turbine | Fuel; Ignition; and Combustion Systems | U1 | Forced - Immediate | 2018 | Gas | GG | 300 | Gas Turbine/Jet Engine (Simple Cycle Operation) | RFC | Summer | 396.99 | 80.2 | 1 | 1 | 5041-Fuel piping and valves A | U1-Forced - Immediate | 300-Gas Turbine/Jet Engine (Simple Cycle Operation)
5041 | Fuel piping and valves A | Gas Turbine | Fuel; Ignition; and Combustion Systems | U1 | Forced - Immediate | 2018 | Gas | GG | 300 | Gas Turbine/Jet Engine (Simple Cycle Operation) | SERC | Summer | 747.8333 | 35 | 1 | 1 | 5041-Fuel piping and valves A | U1-Forced - Immediate | 300-Gas Turbine/Jet Engine (Simple Cycle Operation)
5041 | Fuel piping and valves A | Gas Turbine | Fuel; Ignition; and Combustion Systems | U1 | Forced - Immediate | 2018 | Gas | GG | 300 | Gas Turbine/Jet Engine (Simple Cycle Operation) | MRO | Summer | 1054.85 | 73 | 1 | 1 | 5041-Fuel piping and valves A | U1-Forced - Immediate | 300-Gas Turbine/Jet Engine (Simple Cycle Operation)
5041 | Fuel piping and valves A | Gas Turbine | Fuel; Ignition; and Combustion Systems | U1 | Forced - Immediate | 2018 | Gas | GG | 300 | Gas Turbine/Jet Engine (Simple Cycle Operation) | SERC | Summer | 1247.8486 | 58.22 | 1 | 1 | 5041-Fuel piping and valves A | U1-Forced - Immediate | 300-Gas Turbine/Jet Engine (Simple Cycle Operation)
5041 | Fuel piping and valves A | Gas Turbine | Fuel; Ignition; and Combustion Systems | U1 | Forced - Immediate | 2018 | Gas | GG | 300 | Gas Turbine/Jet Engine (Simple Cycle Operation) | MRO | Summer | 2258.375 | 101.5 | 1 | 1 | 5041-Fuel piping and valves A | U1-Forced - Immediate | 300-Gas Turbine/Jet Engine (Simple Cycle Operation)
5041 | Fuel piping and valves A | Gas Turbine | Fuel; Ignition; and Combustion Systems | U1 | Forced - Immediate | 2018 | Gas | GG | 300 | Gas Turbine/Jet Engine (Simple Cycle Operation) | RFC | Winter | 43.9166 | 85 | 1 | 1 | 5041-Fuel piping and valves A | U1-Forced - Immediate | 300-Gas Turbine/Jet Engine (Simple Cycle Operation)
5041 | Fuel piping and valves A | Gas Turbine | Fuel; Ignition; and Combustion Systems | U1 | Forced - Immediate | 2018 | Gas | GG | 300 | Gas Turbine/Jet Engine (Simple Cycle Operation) | RFC | Winter | 112.2 | 102 | 1 | 1 | 5041-Fuel piping and valves A | U1-Forced - Immediate | 300-Gas Turbine/Jet Engine (Simple Cycle Operation)
5041 | Fuel piping and valves A | Gas Turbine | Fuel; Ignition; and Combustion Systems | U1 | Forced - Immediate | 2018 | Gas | GG | 300 | Gas Turbine/Jet Engine (Simple Cycle Operation) | RFC | Winter | 222.9499 | 147 | 1 | 1 | 5041-Fuel piping and valves A | U1-Forced - Immediate | 300-Gas Turbine/Jet Engine (Simple Cycle Operation)
5041 | Fuel piping and valves A | Gas Turbine | Fuel; Ignition; and Combustion Systems | U1 | Forced - Immediate | 2018 | Gas | GG | 300 | Gas Turbine/Jet Engine (Simple Cycle Operation) | RFC | Winter | 1184.2 | 93 | 1 | 1 | 5041-Fuel piping and valves A | U1-Forced - Immediate | 300-Gas Turbine/Jet Engine (Simple Cycle Operation)
5041 | Fuel piping and valves A | Gas Turbine | Fuel; Ignition; and Combustion Systems | U1 | Forced - Immediate | 2018 | Gas | GG | 300 | Gas Turbine/Jet Engine (Simple Cycle Operation) | RFC | Winter | 2455.4833 | 91 | 1 | 1 | 5041-Fuel piping and valves A | U1-Forced - Immediate | 300-Gas Turbine/Jet Engine (Simple Cycle Operation)
5041 | Fuel piping and valves A | Gas Turbine | Fuel; Ignition; and Combustion Systems | U1 | Forced - Immediate | 2018 | Gas | GG | 300 | Gas Turbine/Jet Engine (Simple Cycle Operation) | MRO | Winter | 18009 | 174 | 1 | 1 | 5041-Fuel piping and valves A | U1-Forced - Immediate | 300-Gas Turbine/Jet Engine (Simple Cycle Operation)
5041 | Fuel piping and valves A | Gas Turbine | Fuel; Ignition; and Combustion Systems | U1 | Forced - Immediate | 2018 | Gas | OG | 300 | Gas Turbine/Jet Engine (Simple Cycle Operation) | WECC | Summer | 196.2588 | 49.27 | 1 | 1 | 5041-Fuel piping and valves A | U1-Forced - Immediate | 300-Gas Turbine/Jet Engine (Simple Cycle Operation)
5041 | Fuel piping and valves A | Gas Turbine | Fuel; Ignition; and Combustion Systems | D1 | Forced - Immediate | 2018 | Gas | GG | 300 | Gas Turbine/Jet Engine (Simple Cycle Operation) | WECC | Off-Peak | 43.2987 | 24.98 | 1 | 1 | 5041-Fuel piping and valves A | D1-Forced - Immediate | 300-Gas Turbine/Jet Engine (Simple Cycle Operation)
5041 | Fuel piping and valves A | Gas Turbine | Fuel; Ignition; and Combustion Systems | D1 | Forced - Immediate | 2018 | Gas | GG | 300 | Gas Turbine/Jet Engine (Simple Cycle Operation) | RFC | Winter | 313.5 | 30 | 1 | 1 | 5041-Fuel piping and valves A | D1-Forced - Immediate | 300-Gas Turbine/Jet Engine (Simple Cycle Operation)
5041 | Fuel piping and valves A | Gas Turbine | Fuel; Ignition; and Combustion Systems | SF | Startup Failure | 2018 | Gas | GG | 300 | Gas Turbine/Jet Engine (Simple Cycle Operation) | WECC | Off-Peak | 197.82 | 94.2 | 1 | 1 | 5041-Fuel piping and valves A | SF-Startup Failure | 300-Gas Turbine/Jet Engine (Simple Cycle Operation)
5041 | Fuel piping and valves A | Gas Turbine | Fuel; Ignition; and Combustion Systems | SF | Startup Failure | 2018 | Gas | GG | 300 | Gas Turbine/Jet Engine (Simple Cycle Operation) | WECC | Summer | 36.03 | 48.04 | 1 | 1 | 5041-Fuel piping and valves A | SF-Startup Failure | 300-Gas Turbine/Jet Engine (Simple Cycle Operation)
5041 | Fuel piping and valves A | Gas Turbine | Fuel; Ignition; and Combustion Systems | SF | Startup Failure | 2018 | Gas | GG | 300 | Gas Turbine/Jet Engine (Simple Cycle Operation) | RFC | Summer | 415.5666 | 178.1 | 1 | 1 | 5041-Fuel piping and valves A | SF-Startup Failure | 300-Gas Turbine/Jet Engine (Simple Cycle Operation)
5041 | Fuel piping and valves A | Gas Turbine | Fuel; Ignition; and Combustion Systems | SF | Startup Failure | 2018 | Gas | GG | 300 | Gas Turbine/Jet Engine (Simple Cycle Operation) | RFC | Summer | 18796.6166 | 179.3 | 1 | 1 | 5041-Fuel piping and valves A | SF-Startup Failure | 300-Gas Turbine/Jet Engine (Simple Cycle Operation)
5041 | Fuel piping and valves A | Gas Turbine | Fuel; Ignition; and Combustion Systems | SF | Startup Failure | 2018 | Gas | GG | 300 | Gas Turbine/Jet Engine (Simple Cycle Operation) | RFC | Winter | 25.0666 | 94 | 1 | 1 | 5041-Fuel piping and valves A | SF-Startup Failure | 300-Gas Turbine/Jet Engine (Simple Cycle Operation)
5041 | Fuel piping and valves A | Gas Turbine | Fuel; Ignition; and Combustion Systems | SF | Startup Failure | 2018 | Gas | GG | 300 | Gas Turbine/Jet Engine (Simple Cycle Operation) | SERC | Winter | 678.0833 | 79 | 1 | 1 | 5041-Fuel piping and valves A | SF-Startup Failure | 300-Gas Turbine/Jet Engine (Simple Cycle Operation)
5041 | Fuel piping and valves A | Gas Turbine | Fuel; Ignition; and Combustion Systems | SF | Startup Failure | 2018 | Gas | GG | 300 | Gas Turbine/Jet Engine (Simple Cycle Operation) | SERC | Winter | 1019.1 | 79 | 1 | 1 | 5041-Fuel piping and valves A | SF-Startup Failure | 300-Gas Turbine/Jet Engine (Simple Cycle Operation)
5041 | Fuel piping and valves A | Gas Turbine | Fuel; Ignition; and Combustion Systems | U1 | Forced - Immediate | 2018 | Gas | GG | 300 | Gas Turbine/Jet Engine (Simple Cycle Operation) | RFC | Off-Peak | 99.82 | 86.8 | 1 | 1 | 5041-Fuel piping and valves A | U1-Forced - Immediate | 300-Gas Turbine/Jet Engine (Simple Cycle Operation)
5041 | Fuel piping and valves A | Gas Turbine | Fuel; Ignition; and Combustion Systems | U1 | Forced - Immediate | 2018 | Gas | GG | 300 | Gas Turbine/Jet Engine (Simple Cycle Operation) | RFC | Off-Peak | 100.4999 | 90 | 1 | 1 | 5041-Fuel piping and valves A | U1-Forced - Immediate | 300-Gas Turbine/Jet Engine (Simple Cycle Operation)
5041 | Fuel piping and valves A | Gas Turbine | Fuel; Ignition; and Combustion Systems | U1 | Forced - Immediate | 2018 | Gas | GG | 300 | Gas Turbine/Jet Engine (Simple Cycle Operation) | WECC | Off-Peak | 332.15 | 91 | 1 | 1 | 5041-Fuel piping and valves A | U1-Forced - Immediate | 300-Gas Turbine/Jet Engine (Simple Cycle Operation)
5041 | Fuel piping and valves A | Gas Turbine | Fuel; Ignition; and Combustion Systems | U1 | Forced - Immediate | 2018 | Gas | GG | 300 | Gas Turbine/Jet Engine (Simple Cycle Operation) | MRO | Off-Peak | 463.3333 | 50 | 1 | 1 | 5041-Fuel piping and valves A | U1-Forced - Immediate | 300-Gas Turbine/Jet Engine (Simple Cycle Operation)
5041 | Fuel piping and valves A | Gas Turbine | Fuel; Ignition; and Combustion Systems | U1 | Forced - Immediate | 2018 | Gas | GG | 300 | Gas Turbine/Jet Engine (Simple Cycle Operation) | SERC | Off-Peak | 524.9999 | 180 | 1 | 1 | 5041-Fuel piping and valves A | U1-Forced - Immediate | 300-Gas Turbine/Jet Engine (Simple Cycle Operation)
5041 | Fuel piping and valves A | Gas Turbine | Fuel; Ignition; and Combustion Systems | U1 | Forced - Immediate | 2018 | Gas | GG | 300 | Gas Turbine/Jet Engine (Simple Cycle Operation) | RFC | Off-Peak | 1396 | 60 | 1 | 1 | 5041-Fuel piping and valves A | U1-Forced - Immediate | 300-Gas Turbine/Jet Engine (Simple Cycle Operation)
5041 | Fuel piping and valves A | Gas Turbine | Fuel; Ignition; and Combustion Systems | U1 | Forced - Immediate | 2018 | Gas | GG | 300 | Gas Turbine/Jet Engine (Simple Cycle Operation) | SERC | Off-Peak | 2808.2166 | 169 | 1 | 1 | 5041-Fuel piping and valves A | U1-Forced - Immediate | 300-Gas Turbine/Jet Engine (Simple Cycle Operation)
5041 | Fuel piping and valves A | Gas Turbine | Fuel; Ignition; and Combustion Systems | U1 | Forced - Immediate | 2018 | Gas | GG | 300 | Gas Turbine/Jet Engine (Simple Cycle Operation) | WECC | Off-Peak | 5784.0332 | 146 | 1 | 1 | 5041-Fuel piping and valves A | U1-Forced - Immediate | 300-Gas Turbine/Jet Engine (Simple Cycle Operation)
5041 | Fuel piping and valves A | Gas Turbine | Fuel; Ignition; and Combustion Systems | U1 | Forced - Immediate | 2018 | Gas | GG | 300 | Gas Turbine/Jet Engine (Simple Cycle Operation) | WECC | Off-Peak | 19042.732 | 86.44 | 1 | 1 | 5041-Fuel piping and valves A | U1-Forced - Immediate | 300-Gas Turbine/Jet Engine (Simple Cycle Operation)
5041 | Fuel piping and valves A | Gas Turbine | Fuel; Ignition; and Combustion Systems | U1 | Forced - Immediate | 2018 | Gas | GG | 300 | Gas Turbine/Jet Engine (Simple Cycle Operation) | WECC | Summer | 31.95 | 71 | 1 | 1 | 5041-Fuel piping and valves A | U1-Forced - Immediate | 300-Gas Turbine/Jet Engine (Simple Cycle Operation)
5041 | Fuel piping and valves A | Gas Turbine | Fuel; Ignition; and Combustion Systems | U1 | Forced - Immediate | 2018 | Gas | GG | 300 | Gas Turbine/Jet Engine (Simple Cycle Operation) | SERC | Summer | 119.75 | 47.9 | 1 | 1 | 5041-Fuel piping and valves A | U1-Forced - Immediate | 300-Gas Turbine/Jet Engine (Simple Cycle Operation)
5041 | Fuel piping and valves A | Gas Turbine | Fuel; Ignition; and Combustion Systems | U1 | Forced - Immediate | 2018 | Gas | GG | 300 | Gas Turbine/Jet Engine (Simple Cycle Operation) | RFC | Summer | 204.05 | 77 | 1 | 1 | 5041-Fuel piping and valves A | U1-Forced - Immediate | 300-Gas Turbine/Jet Engine (Simple Cycle Operation)
5041 | Fuel piping and valves A | Gas Turbine | Fuel; Ignition; and Combustion Systems | U1 | Forced - Immediate | 2018 | Gas | GG | 300 | Gas Turbine/Jet Engine (Simple Cycle Operation) | WECC | Summer | 604.5033 | 48.04 | 1 | 1 | 5041-Fuel piping and valves A | U1-Forced - Immediate | 300-Gas Turbine/Jet Engine (Simple Cycle Operation)
5041 | Fuel piping and valves A | Gas Turbine | Fuel; Ignition; and Combustion Systems | U1 | Forced - Immediate | 2018 | Gas | GG | 300 | Gas Turbine/Jet Engine (Simple Cycle Operation) | SERC | Summer | 1076.0996 | 58.22 | 1 | 1 | 5041-Fuel piping and valves A | U1-Forced - Immediate | 300-Gas Turbine/Jet Engine (Simple Cycle Operation)
5041 | Fuel piping and valves A | Gas Turbine | Fuel; Ignition; and Combustion Systems | U1 | Forced - Immediate | 2018 | Gas | GG | 300 | Gas Turbine/Jet Engine (Simple Cycle Operation) | WECC | Winter | 29.4783 | 76.9 | 1 | 1 | 5041-Fuel piping and valves A | U1-Forced - Immediate | 300-Gas Turbine/Jet Engine (Simple Cycle Operation)
5041 | Fuel piping and valves A | Gas Turbine | Fuel; Ignition; and Combustion Systems | U1 | Forced - Immediate | 2018 | Gas | GG | 300 | Gas Turbine/Jet Engine (Simple Cycle Operation) | RFC | Winter | 40.6 | 42 | 2 | 2 | 5041-Fuel piping and valves A | U1-Forced - Immediate | 300-Gas Turbine/Jet Engine (Simple Cycle Operation)
5041 | Fuel piping and valves A | Gas Turbine | Fuel; Ignition; and Combustion Systems | U1 | Forced - Immediate | 2018 | Gas | GG | 300 | Gas Turbine/Jet Engine (Simple Cycle Operation) | RFC | Winter | 116.3133 | 95.6 | 1 | 1 | 5041-Fuel piping and valves A | U1-Forced - Immediate | 300-Gas Turbine/Jet Engine (Simple Cycle Operation)
5041 | Fuel piping and valves A | Gas Turbine | Fuel; Ignition; and Combustion Systems | U1 | Forced - Immediate | 2018 | Gas | GG | 300 | Gas Turbine/Jet Engine (Simple Cycle Operation) | WECC | Winter | 133.2933 | 76.9 | 1 | 1 | 5041-Fuel piping and valves A | U1-Forced - Immediate | 300-Gas Turbine/Jet Engine (Simple Cycle Operation)
5041 | Fuel piping and valves A | Gas Turbine | Fuel; Ignition; and Combustion Systems | U1 | Forced - Immediate | 2018 | Gas | GG | 300 | Gas Turbine/Jet Engine (Simple Cycle Operation) | SERC | Winter | 791.5833 | 115 | 1 | 1 | 5041-Fuel piping and valves A | U1-Forced - Immediate | 300-Gas Turbine/Jet Engine (Simple Cycle Operation)
5041 | Fuel piping and valves A | Gas Turbine | Fuel; Ignition; and Combustion Systems | U1 | Forced - Immediate | 2018 | Gas | GG | 300 | Gas Turbine/Jet Engine (Simple Cycle Operation) | RFC | Winter | 4217.9999 | 171 | 1 | 1 | 5041-Fuel piping and valves A | U1-Forced - Immediate | 300-Gas Turbine/Jet Engine (Simple Cycle Operation)
5041 | Fuel piping and valves A | Gas Turbine | Fuel; Ignition; and Combustion Systems | U1 | Forced - Immediate | 2018 | Gas | OG | 300 | Gas Turbine/Jet Engine (Simple Cycle Operation) | MRO | Off-Peak | 225.6 | 94 | 1 | 1 | 5041-Fuel piping and valves A | U1-Forced - Immediate | 300-Gas Turbine/Jet Engine (Simple Cycle Operation)
5041 | Fuel piping and valves A | Gas Turbine | Fuel; Ignition; and Combustion Systems | U1 | Forced - Immediate | 2018 | Oil | DI | 300 | Gas Turbine/Jet Engine (Simple Cycle Operation) | SERC | Off-Peak | 453353.3333 | 65 | 1 | 1 | 5041-Fuel piping and valves A | U1-Forced - Immediate | 300-Gas Turbine/Jet Engine (Simple Cycle Operation)
5041 | Fuel piping and valves A | Gas Turbine | Fuel; Ignition; and Combustion Systems | D1 | Forced - Immediate | 2018 | Gas | GG | 300 | Gas Turbine/Jet Engine (Simple Cycle Operation) | MRO | Summer | 15.4167 | 25 | 1 | 1 | 5041-Fuel piping and valves A | D1-Forced - Immediate | 300-Gas Turbine/Jet Engine (Simple Cycle Operation)
5041 | Fuel piping and valves A | Gas Turbine | Fuel; Ignition; and Combustion Systems | D1 | Forced - Immediate | 2018 | Gas | GG | 300 | Gas Turbine/Jet Engine (Simple Cycle Operation) | WECC | Summer | 21.636 | 24.04 | 1 | 1 | 5041-Fuel piping and valves A | D1-Forced - Immediate | 300-Gas Turbine/Jet Engine (Simple Cycle Operation)
5041 | Fuel piping and valves A | Gas Turbine | Fuel; Ignition; and Combustion Systems | D1 | Forced - Immediate | 2018 | Gas | GG | 300 | Gas Turbine/Jet Engine (Simple Cycle Operation) | RFC | Summer | 44.7946 | 83.99 | 1 | 1 | 5041-Fuel piping and valves A | D1-Forced - Immediate | 300-Gas Turbine/Jet Engine (Simple Cycle Operation)
5041 | Fuel piping and valves A | Gas Turbine | Fuel; Ignition; and Combustion Systems | D1 | Forced - Immediate | 2018 | Gas | GG | 300 | Gas Turbine/Jet Engine (Simple Cycle Operation) | WECC | Winter | 665.2375 | 28.01 | 1 | 1 | 5041-Fuel piping and valves A | D1-Forced - Immediate | 300-Gas Turbine/Jet Engine (Simple Cycle Operation)
5041 | Fuel piping and valves A | Gas Turbine | Fuel; Ignition; and Combustion Systems | D1 | Forced - Immediate | 2018 | Oil | DI | 300 | Gas Turbine/Jet Engine (Simple Cycle Operation) | RFC | Winter | 41.287 | 46.74 | 1 | 1 | 5041-Fuel piping and valves A | D1-Forced - Immediate | 300-Gas Turbine/Jet Engine (Simple Cycle Operation)
5041 | Fuel piping and valves A | Gas Turbine | Fuel; Ignition; and Combustion Systems | SF | Startup Failure | 2018 | Gas | GG | 300 | Gas Turbine/Jet Engine (Simple Cycle Operation) | WECC | Off-Peak | 140.1166 | 48.04 | 1 | 1 | 5041-Fuel piping and valves A | SF-Startup Failure | 300-Gas Turbine/Jet Engine (Simple Cycle Operation)
5041 | Fuel piping and valves A | Gas Turbine | Fuel; Ignition; and Combustion Systems | SF | Startup Failure | 2018 | Gas | GG | 300 | Gas Turbine/Jet Engine (Simple Cycle Operation) | WECC | Off-Peak | 143.0275 | 52.01 | 1 | 1 | 5041-Fuel piping and valves A | SF-Startup Failure | 300-Gas Turbine/Jet Engine (Simple Cycle Operation)
5041 | Fuel piping and valves A | Gas Turbine | Fuel; Ignition; and Combustion Systems | SF | Startup Failure | 2018 | Gas | GG | 300 | Gas Turbine/Jet Engine (Simple Cycle Operation) | WECC | Summer | 137.2266 | 99.2 | 1 | 1 | 5041-Fuel piping and valves A | SF-Startup Failure | 300-Gas Turbine/Jet Engine (Simple Cycle Operation)
5041 | Fuel piping and valves A | Gas Turbine | Fuel; Ignition; and Combustion Systems | SF | Startup Failure | 2018 | Gas | GG | 300 | Gas Turbine/Jet Engine (Simple Cycle Operation) | SERC | Summer | 153 | 170 | 1 | 1 | 5041-Fuel piping and valves A | SF-Startup Failure | 300-Gas Turbine/Jet Engine (Simple Cycle Operation)
5041 | Fuel piping and valves A | Gas Turbine | Fuel; Ignition; and Combustion Systems | SF | Startup Failure | 2018 | Gas | GG | 300 | Gas Turbine/Jet Engine (Simple Cycle Operation) | SERC | Winter | 558.2666 | 158 | 1 | 1 | 5041-Fuel piping and valves A | SF-Startup Failure | 300-Gas Turbine/Jet Engine (Simple Cycle Operation)
5041 | Fuel piping and valves A | Gas Turbine | Fuel; Ignition; and Combustion Systems | SF | Startup Failure | 2018 | Oil | DI | 300 | Gas Turbine/Jet Engine (Simple Cycle Operation) | SERC | Winter | 3331.65 | 57 | 1 | 1 | 5041-Fuel piping and valves A | SF-Startup Failure | 300-Gas Turbine/Jet Engine (Simple Cycle Operation)
5041 | Fuel piping and valves A | Gas Turbine | Fuel; Ignition; and Combustion Systems | U1 | Forced - Immediate | 2018 | Gas | GG | 300 | Gas Turbine/Jet Engine (Simple Cycle Operation) | RFC | Off-Peak | 17.5 | 42 | 1 | 1 | 5041-Fuel piping and valves A | U1-Forced - Immediate | 300-Gas Turbine/Jet Engine (Simple Cycle Operation)
5041 | Fuel piping and valves A | Gas Turbine | Fuel; Ignition; and Combustion Systems | U1 | Forced - Immediate | 2018 | Gas | GG | 300 | Gas Turbine/Jet Engine (Simple Cycle Operation) | RFC | Off-Peak | 34.72 | 86.8 | 1 | 1 | 5041-Fuel piping and valves A | U1-Forced - Immediate | 300-Gas Turbine/Jet Engine (Simple Cycle Operation)
5041 | Fuel piping and valves A | Gas Turbine | Fuel; Ignition; and Combustion Systems | U1 | Forced - Immediate | 2018 | Gas | GG | 300 | Gas Turbine/Jet Engine (Simple Cycle Operation) | SERC | Off-Peak | 188.7833 | 47 | 1 | 1 | 5041-Fuel piping and valves A | U1-Forced - Immediate | 300-Gas Turbine/Jet Engine (Simple Cycle Operation)
5041 | Fuel piping and valves A | Gas Turbine | Fuel; Ignition; and Combustion Systems | U1 | Forced - Immediate | 2018 | Gas | GG | 300 | Gas Turbine/Jet Engine (Simple Cycle Operation) | RFC | Off-Peak | 217 | 86.8 | 1 | 1 | 5041-Fuel piping and valves A | U1-Forced - Immediate | 300-Gas Turbine/Jet Engine (Simple Cycle Operation)
5041 | Fuel piping and valves A | Gas Turbine | Fuel; Ignition; and Combustion Systems | U1 | Forced - Immediate | 2018 | Gas | GG | 300 | Gas Turbine/Jet Engine (Simple Cycle Operation) | WECC | Off-Peak | 559.6666 | 146 | 1 | 1 | 5041-Fuel piping and valves A | U1-Forced - Immediate | 300-Gas Turbine/Jet Engine (Simple Cycle Operation)
5041 | Fuel piping and valves A | Gas Turbine | Fuel; Ignition; and Combustion Systems | U1 | Forced - Immediate | 2018 | Gas | GG | 300 | Gas Turbine/Jet Engine (Simple Cycle Operation) | MRO | Off-Peak | 865.0166 | 35.5 | 1 | 1 | 5041-Fuel piping and valves A | U1-Forced - Immediate | 300-Gas Turbine/Jet Engine (Simple Cycle Operation)
5041 | Fuel piping and valves A | Gas Turbine | Fuel; Ignition; and Combustion Systems | U1 | Forced - Immediate | 2018 | Gas | GG | 300 | Gas Turbine/Jet Engine (Simple Cycle Operation) | WECC | Off-Peak | 896.9999 | 103.5 | 1 | 1 | 5041-Fuel piping and valves A | U1-Forced - Immediate | 300-Gas Turbine/Jet Engine (Simple Cycle Operation)
5041 | Fuel piping and valves A | Gas Turbine | Fuel; Ignition; and Combustion Systems | U1 | Forced - Immediate | 2018 | Gas | GG | 300 | Gas Turbine/Jet Engine (Simple Cycle Operation) | SERC | Summer | 18.2 | 39 | 1 | 1 | 5041-Fuel piping and valves A | U1-Forced - Immediate | 300-Gas Turbine/Jet Engine (Simple Cycle Operation)
5041 | Fuel piping and valves A | Gas Turbine | Fuel; Ignition; and Combustion Systems | U1 | Forced - Immediate | 2018 | Gas | GG | 300 | Gas Turbine/Jet Engine (Simple Cycle Operation) | MRO | Summer | 178.5333 | 52 | 1 | 1 | 5041-Fuel piping and valves A | U1-Forced - Immediate | 300-Gas Turbine/Jet Engine (Simple Cycle Operation)
5041 | Fuel piping and valves A | Gas Turbine | Fuel; Ignition; and Combustion Systems | U1 | Forced - Immediate | 2018 | Gas | GG | 300 | Gas Turbine/Jet Engine (Simple Cycle Operation) | RFC | Summer | 599.6032 | 178.1 | 1 | 1 | 5041-Fuel piping and valves A | U1-Forced - Immediate | 300-Gas Turbine/Jet Engine (Simple Cycle Operation)
5041 | Fuel piping and valves A | Gas Turbine | Fuel; Ignition; and Combustion Systems | U1 | Forced - Immediate | 2018 | Gas | GG | 300 | Gas Turbine/Jet Engine (Simple Cycle Operation) | SERC | Winter | 25.9149 | 155.49 | 1 | 1 | 5041-Fuel piping and valves A | U1-Forced - Immediate | 300-Gas Turbine/Jet Engine (Simple Cycle Operation)
5041 | Fuel piping and valves A | Gas Turbine | Fuel; Ignition; and Combustion Systems | U1 | Forced - Immediate | 2018 | Gas | GG | 300 | Gas Turbine/Jet Engine (Simple Cycle Operation) | SERC | Winter | 33.6894 | 155.49 | 1 | 1 | 5041-Fuel piping and valves A | U1-Forced - Immediate | 300-Gas Turbine/Jet Engine (Simple Cycle Operation)
5041 | Fuel piping and valves A | Gas Turbine | Fuel; Ignition; and Combustion Systems | U1 | Forced - Immediate | 2018 | Gas | GG | 300 | Gas Turbine/Jet Engine (Simple Cycle Operation) | SERC | Winter | 43.9166 | 85 | 1 | 1 | 5041-Fuel piping and valves A | U1-Forced - Immediate | 300-Gas Turbine/Jet Engine (Simple Cycle Operation)
5041 | Fuel piping and valves A | Gas Turbine | Fuel; Ignition; and Combustion Systems | U1 | Forced - Immediate | 2018 | Gas | GG | 300 | Gas Turbine/Jet Engine (Simple Cycle Operation) | RFC | Winter | 45.2333 | 59 | 1 | 1 | 5041-Fuel piping and valves A | U1-Forced - Immediate | 300-Gas Turbine/Jet Engine (Simple Cycle Operation)
5041 | Fuel piping and valves A | Gas Turbine | Fuel; Ignition; and Combustion Systems | U1 | Forced - Immediate | 2018 | Gas | GG | 300 | Gas Turbine/Jet Engine (Simple Cycle Operation) | WECC | Winter | 356.5 | 69 | 1 | 1 | 5041-Fuel piping and valves A | U1-Forced - Immediate | 300-Gas Turbine/Jet Engine (Simple Cycle Operation)
5041 | Fuel piping and valves A | Gas Turbine | Fuel; Ignition; and Combustion Systems | U1 | Forced - Immediate | 2018 | Gas | GG | 300 | Gas Turbine/Jet Engine (Simple Cycle Operation) | SERC | Winter | 375.9 | 179 | 1 | 1 | 5041-Fuel piping and valves A | U1-Forced - Immediate | 300-Gas Turbine/Jet Engine (Simple Cycle Operation)
5041 | Fuel piping and valves A | Gas Turbine | Fuel; Ignition; and Combustion Systems | U1 | Forced - Immediate | 2018 | Gas | GG | 300 | Gas Turbine/Jet Engine (Simple Cycle Operation) | RFC | Winter | 1333 | 60 | 1 | 1 | 5041-Fuel piping and valves A | U1-Forced - Immediate | 300-Gas Turbine/Jet Engine (Simple Cycle Operation)
5041 | Fuel piping and valves A | Gas Turbine | Fuel; Ignition; and Combustion Systems | U1 | Forced - Immediate | 2018 | Gas | GG | 300 | Gas Turbine/Jet Engine (Simple Cycle Operation) | SERC | Winter | 7320.8333 | 62.5 | 1 | 1 | 5041-Fuel piping and valves A | U1-Forced - Immediate | 300-Gas Turbine/Jet Engine (Simple Cycle Operation)
5041 | Fuel piping and valves A | Gas Turbine | Fuel; Ignition; and Combustion Systems | U1 | Forced - Immediate | 2018 | Gas | GG | 300 | Gas Turbine/Jet Engine (Simple Cycle Operation) | RFC | Winter | 8339.5066 | 95.6 | 1 | 1 | 5041-Fuel piping and valves A | U1-Forced - Immediate | 300-Gas Turbine/Jet Engine (Simple Cycle Operation)
5041 | Fuel piping and valves A | Gas Turbine | Fuel; Ignition; and Combustion Systems | U1 | Forced - Immediate | 2018 | Gas | OG | 300 | Gas Turbine/Jet Engine (Simple Cycle Operation) | WECC | Summer | 59.9451 | 49.27 | 1 | 1 | 5041-Fuel piping and valves A | U1-Forced - Immediate | 300-Gas Turbine/Jet Engine (Simple Cycle Operation)
5041 | Fuel piping and valves A | Gas Turbine | Fuel; Ignition; and Combustion Systems | U2 | Forced - Delayed | 2018 | Gas | GG | 300 | Gas Turbine/Jet Engine (Simple Cycle Operation) | WECC | Off-Peak | 309.7433 | 86.44 | 1 | 1 | 5041-Fuel piping and valves A | U2-Forced - Delayed | 300-Gas Turbine/Jet Engine (Simple Cycle Operation)
5041 | Fuel piping and valves A | Gas Turbine | Fuel; Ignition; and Combustion Systems | D1 | Forced - Immediate | 2018 | Gas | GG | 300 | Gas Turbine/Jet Engine (Simple Cycle Operation) | WECC | Off-Peak | 7.9103 | 24.98 | 1 | 1 | 5041-Fuel piping and valves A | D1-Forced - Immediate | 300-Gas Turbine/Jet Engine (Simple Cycle Operation)
5041 | Fuel piping and valves A | Gas Turbine | Fuel; Ignition; and Combustion Systems | D1 | Forced - Immediate | 2018 | Gas | GG | 300 | Gas Turbine/Jet Engine (Simple Cycle Operation) | MRO | Off-Peak | 267.5833 | 95 | 1 | 1 | 5041-Fuel piping and valves A | D1-Forced - Immediate | 300-Gas Turbine/Jet Engine (Simple Cycle Operation)
5041 | Fuel piping and valves A | Gas Turbine | Fuel; Ignition; and Combustion Systems | D1 | Forced - Immediate | 2018 | Gas | GG | 300 | Gas Turbine/Jet Engine (Simple Cycle Operation) | WECC | Summer | 230.16 | 100.8 | 1 | 1 | 5041-Fuel piping and valves A | D1-Forced - Immediate | 300-Gas Turbine/Jet Engine (Simple Cycle Operation)
5041 | Fuel piping and valves A | Gas Turbine | Fuel; Ignition; and Combustion Systems | D1 | Forced - Immediate | 2018 | Gas | GG | 300 | Gas Turbine/Jet Engine (Simple Cycle Operation) | MRO | Winter | 409.5 | 27 | 1 | 1 | 5041-Fuel piping and valves A | D1-Forced - Immediate | 300-Gas Turbine/Jet Engine (Simple Cycle Operation)
5041 | Fuel piping and valves A | Gas Turbine | Fuel; Ignition; and Combustion Systems | SF | Startup Failure | 2018 | Gas | GG | 300 | Gas Turbine/Jet Engine (Simple Cycle Operation) | RFC | Off-Peak | 159.64 | 245.6 | 1 | 1 | 5041-Fuel piping and valves A | SF-Startup Failure | 300-Gas Turbine/Jet Engine (Simple Cycle Operation)
5041 | Fuel piping and valves A | Gas Turbine | Fuel; Ignition; and Combustion Systems | SF | Startup Failure | 2018 | Gas | GG | 300 | Gas Turbine/Jet Engine (Simple Cycle Operation) | SERC | Off-Peak | 276.5125 | 100.55 | 1 | 1 | 5041-Fuel piping and valves A | SF-Startup Failure | 300-Gas Turbine/Jet Engine (Simple Cycle Operation)
5041 | Fuel piping and valves A | Gas Turbine | Fuel; Ignition; and Combustion Systems | SF | Startup Failure | 2018 | Gas | GG | 300 | Gas Turbine/Jet Engine (Simple Cycle Operation) | RFC | Off-Peak | 468.0833 | 205 | 1 | 1 | 5041-Fuel piping and valves A | SF-Startup Failure | 300-Gas Turbine/Jet Engine (Simple Cycle Operation)
5041 | Fuel piping and valves A | Gas Turbine | Fuel; Ignition; and Combustion Systems | SF | Startup Failure | 2018 | Gas | GG | 300 | Gas Turbine/Jet Engine (Simple Cycle Operation) | NPCC | Summer | 50.0616 | 61.3 | 1 | 1 | 5041-Fuel piping and valves A | SF-Startup Failure | 300-Gas Turbine/Jet Engine (Simple Cycle Operation)
5041 | Fuel piping and valves A | Gas Turbine | Fuel; Ignition; and Combustion Systems | SF | Startup Failure | 2018 | Gas | GG | 300 | Gas Turbine/Jet Engine (Simple Cycle Operation) | SERC | Summer | 211.95 | 157 | 1 | 1 | 5041-Fuel piping and valves A | SF-Startup Failure | 300-Gas Turbine/Jet Engine (Simple Cycle Operation)
5041 | Fuel piping and valves A | Gas Turbine | Fuel; Ignition; and Combustion Systems | SF | Startup Failure | 2018 | Gas | GG | 300 | Gas Turbine/Jet Engine (Simple Cycle Operation) | NPCC | Summer | 215.5716 | 61.3 | 1 | 1 | 5041-Fuel piping and valves A | SF-Startup Failure | 300-Gas Turbine/Jet Engine (Simple Cycle Operation)
5041 | Fuel piping and valves A | Gas Turbine | Fuel; Ignition; and Combustion Systems | SF | Startup Failure | 2018 | Gas | GG | 300 | Gas Turbine/Jet Engine (Simple Cycle Operation) | SERC | Summer | 459 | 180 | 1 | 1 | 5041-Fuel piping and valves A | SF-Startup Failure | 300-Gas Turbine/Jet Engine (Simple Cycle Operation)
5041 | Fuel piping and valves A | Gas Turbine | Fuel; Ignition; and Combustion Systems | SF | Startup Failure | 2018 | Gas | GG | 300 | Gas Turbine/Jet Engine (Simple Cycle Operation) | TRE | Winter | 3.6667 | 44 | 1 | 1 | 5041-Fuel piping and valves A | SF-Startup Failure | 300-Gas Turbine/Jet Engine (Simple Cycle Operation)
5041 | Fuel piping and valves A | Gas Turbine | Fuel; Ignition; and Combustion Systems | SF | Startup Failure | 2018 | Gas | GG | 300 | Gas Turbine/Jet Engine (Simple Cycle Operation) | SERC | Winter | 35.1 | 117 | 1 | 1 | 5041-Fuel piping and valves A | SF-Startup Failure | 300-Gas Turbine/Jet Engine (Simple Cycle Operation)
5041 | Fuel piping and valves A | Gas Turbine | Fuel; Ignition; and Combustion Systems | SF | Startup Failure | 2018 | Gas | GG | 300 | Gas Turbine/Jet Engine (Simple Cycle Operation) | NPCC | Winter | 81.64 | 62.8 | 1 | 1 | 5041-Fuel piping and valves A | SF-Startup Failure | 300-Gas Turbine/Jet Engine (Simple Cycle Operation)
5041 | Fuel piping and valves A | Gas Turbine | Fuel; Ignition; and Combustion Systems | SF | Startup Failure | 2018 | Gas | GG | 300 | Gas Turbine/Jet Engine (Simple Cycle Operation) | SERC | Winter | 354.5833 | 115 | 1 | 1 | 5041-Fuel piping and valves A | SF-Startup Failure | 300-Gas Turbine/Jet Engine (Simple Cycle Operation)
5041 | Fuel piping and valves A | Gas Turbine | Fuel; Ignition; and Combustion Systems | SF | Startup Failure | 2018 | Oil | KE | 300 | Gas Turbine/Jet Engine (Simple Cycle Operation) | NPCC | Winter | 27.1 | 54.2 | 1 | 1 | 5041-Fuel piping and valves A | SF-Startup Failure | 300-Gas Turbine/Jet Engine (Simple Cycle Operation)
5041 | Fuel piping and valves A | Gas Turbine | Fuel; Ignition; and Combustion Systems | U1 | Forced - Immediate | 2018 | Gas | GG | 300 | Gas Turbine/Jet Engine (Simple Cycle Operation) | MRO | Off-Peak | 18.3416 | 35.5 | 1 | 1 | 5041-Fuel piping and valves A | U1-Forced - Immediate | 300-Gas Turbine/Jet Engine (Simple Cycle Operation)
5041 | Fuel piping and valves A | Gas Turbine | Fuel; Ignition; and Combustion Systems | U1 | Forced - Immediate | 2018 | Gas | GG | 300 | Gas Turbine/Jet Engine (Simple Cycle Operation) | RFC | Off-Peak | 20.3 | 42 | 2 | 2 | 5041-Fuel piping and valves A | U1-Forced - Immediate | 300-Gas Turbine/Jet Engine (Simple Cycle Operation)
5041 | Fuel piping and valves A | Gas Turbine | Fuel; Ignition; and Combustion Systems | U1 | Forced - Immediate | 2018 | Gas | GG | 300 | Gas Turbine/Jet Engine (Simple Cycle Operation) | SERC | Off-Peak | 94 | 47 | 1 | 1 | 5041-Fuel piping and valves A | U1-Forced - Immediate | 300-Gas Turbine/Jet Engine (Simple Cycle Operation)
5041 | Fuel piping and valves A | Gas Turbine | Fuel; Ignition; and Combustion Systems | U1 | Forced - Immediate | 2018 | Gas | GG | 300 | Gas Turbine/Jet Engine (Simple Cycle Operation) | RFC | Off-Peak | 167.8599 | 92.4 | 1 | 1 | 5041-Fuel piping and valves A | U1-Forced - Immediate | 300-Gas Turbine/Jet Engine (Simple Cycle Operation)
5041 | Fuel piping and valves A | Gas Turbine | Fuel; Ignition; and Combustion Systems | U1 | Forced - Immediate | 2018 | Gas | GG | 300 | Gas Turbine/Jet Engine (Simple Cycle Operation) | TRE | Off-Peak | 176 | 44 | 1 | 1 | 5041-Fuel piping and valves A | U1-Forced - Immediate | 300-Gas Turbine/Jet Engine (Simple Cycle Operation)
5041 | Fuel piping and valves A | Gas Turbine | Fuel; Ignition; and Combustion Systems | U1 | Forced - Immediate | 2018 | Gas | GG | 300 | Gas Turbine/Jet Engine (Simple Cycle Operation) | SERC | Off-Peak | 464.75 | 169 | 1 | 1 | 5041-Fuel piping and valves A | U1-Forced - Immediate | 300-Gas Turbine/Jet Engine (Simple Cycle Operation)
5041 | Fuel piping and valves A | Gas Turbine | Fuel; Ignition; and Combustion Systems | U1 | Forced - Immediate | 2018 | Gas | GG | 300 | Gas Turbine/Jet Engine (Simple Cycle Operation) | SERC | Off-Peak | 1022.9999 | 180 | 1 | 1 | 5041-Fuel piping and valves A | U1-Forced - Immediate | 300-Gas Turbine/Jet Engine (Simple Cycle Operation)
5041 | Fuel piping and valves A | Gas Turbine | Fuel; Ignition; and Combustion Systems | U1 | Forced - Immediate | 2018 | Gas | GG | 300 | Gas Turbine/Jet Engine (Simple Cycle Operation) | SERC | Off-Peak | 3577.5 | 79.5 | 1 | 1 | 5041-Fuel piping and valves A | U1-Forced - Immediate | 300-Gas Turbine/Jet Engine (Simple Cycle Operation)
5041 | Fuel piping and valves A | Gas Turbine | Fuel; Ignition; and Combustion Systems | U1 | Forced - Immediate | 2018 | Gas | GG | 300 | Gas Turbine/Jet Engine (Simple Cycle Operation) | MRO | Summer | 52 | 52 | 1 | 1 | 5041-Fuel piping and valves A | U1-Forced - Immediate | 300-Gas Turbine/Jet Engine (Simple Cycle Operation)
5041 | Fuel piping and valves A | Gas Turbine | Fuel; Ignition; and Combustion Systems | U1 | Forced - Immediate | 2018 | Gas | GG | 300 | Gas Turbine/Jet Engine (Simple Cycle Operation) | SERC | Summer | 109.04 | 46.4 | 1 | 1 | 5041-Fuel piping and valves A | U1-Forced - Immediate | 300-Gas Turbine/Jet Engine (Simple Cycle Operation)
5041 | Fuel piping and valves A | Gas Turbine | Fuel; Ignition; and Combustion Systems | U1 | Forced - Immediate | 2018 | Gas | GG | 300 | Gas Turbine/Jet Engine (Simple Cycle Operation) | WECC | Summer | 121.8833 | 71 | 1 | 1 | 5041-Fuel piping and valves A | U1-Forced - Immediate | 300-Gas Turbine/Jet Engine (Simple Cycle Operation)
5041 | Fuel piping and valves A | Gas Turbine | Fuel; Ignition; and Combustion Systems | U1 | Forced - Immediate | 2018 | Gas | GG | 300 | Gas Turbine/Jet Engine (Simple Cycle Operation) | WECC | Summer | 156.4 | 136 | 1 | 1 | 5041-Fuel piping and valves A | U1-Forced - Immediate | 300-Gas Turbine/Jet Engine (Simple Cycle Operation)
5041 | Fuel piping and valves A | Gas Turbine | Fuel; Ignition; and Combustion Systems | U1 | Forced - Immediate | 2018 | Gas | GG | 300 | Gas Turbine/Jet Engine (Simple Cycle Operation) | SERC | Summer | 194.0666 | 58.22 | 1 | 1 | 5041-Fuel piping and valves A | U1-Forced - Immediate | 300-Gas Turbine/Jet Engine (Simple Cycle Operation)
5041 | Fuel piping and valves A | Gas Turbine | Fuel; Ignition; and Combustion Systems | U1 | Forced - Immediate | 2018 | Gas | GG | 300 | Gas Turbine/Jet Engine (Simple Cycle Operation) | RFC | Winter | 75.905 | 79.9 | 1 | 1 | 5041-Fuel piping and valves A | U1-Forced - Immediate | 300-Gas Turbine/Jet Engine (Simple Cycle Operation)
5041 | Fuel piping and valves A | Gas Turbine | Fuel; Ignition; and Combustion Systems | U1 | Forced - Immediate | 2018 | Gas | GG | 300 | Gas Turbine/Jet Engine (Simple Cycle Operation) | TRE | Winter | 89.4667 | 44 | 1 | 1 | 5041-Fuel piping and valves A | U1-Forced - Immediate | 300-Gas Turbine/Jet Engine (Simple Cycle Operation)
5041 | Fuel piping and valves A | Gas Turbine | Fuel; Ignition; and Combustion Systems | U1 | Forced - Immediate | 2018 | Gas | GG | 300 | Gas Turbine/Jet Engine (Simple Cycle Operation) | RFC | Winter | 538.9 | 102 | 1 | 1 | 5041-Fuel piping and valves A | U1-Forced - Immediate | 300-Gas Turbine/Jet Engine (Simple Cycle Operation)
5041 | Fuel piping and valves A | Gas Turbine | Fuel; Ignition; and Combustion Systems | U1 | Forced - Immediate | 2018 | Gas | GG | 300 | Gas Turbine/Jet Engine (Simple Cycle Operation) | RFC | Winter | 651.6666 | 85 | 1 | 1 | 5041-Fuel piping and valves A | U1-Forced - Immediate | 300-Gas Turbine/Jet Engine (Simple Cycle Operation)
5041 | Fuel piping and valves A | Gas Turbine | Fuel; Ignition; and Combustion Systems | U1 | Forced - Immediate | 2018 | Gas | GG | 300 | Gas Turbine/Jet Engine (Simple Cycle Operation) | WECC | Winter | 763.5833 | 83.3 | 1 | 1 | 5041-Fuel piping and valves A | U1-Forced - Immediate | 300-Gas Turbine/Jet Engine (Simple Cycle Operation)
5041 | Fuel piping and valves A | Gas Turbine | Fuel; Ignition; and Combustion Systems | D1 | Forced - Immediate | 2018 | Gas | GG | 300 | Gas Turbine/Jet Engine (Simple Cycle Operation) | MRO | Off-Peak | 1694.1666 | 95 | 1 | 1 | 5041-Fuel piping and valves A | D1-Forced - Immediate | 300-Gas Turbine/Jet Engine (Simple Cycle Operation)
5041 | Fuel piping and valves A | Gas Turbine | Fuel; Ignition; and Combustion Systems | D1 | Forced - Immediate | 2018 | Gas | GG | 300 | Gas Turbine/Jet Engine (Simple Cycle Operation) | WECC | Winter | 714.255 | 28.01 | 1 | 1 | 5041-Fuel piping and valves A | D1-Forced - Immediate | 300-Gas Turbine/Jet Engine (Simple Cycle Operation)
5041 | Fuel piping and valves A | Gas Turbine | Fuel; Ignition; and Combustion Systems | SF | Startup Failure | 2018 | Gas | GG | 300 | Gas Turbine/Jet Engine (Simple Cycle Operation) | TRE | Off-Peak | 0.7333 | 44 | 1 | 3 | 5041-Fuel piping and valves A | SF-Startup Failure | 300-Gas Turbine/Jet Engine (Simple Cycle Operation)
5041 | Fuel piping and valves A | Gas Turbine | Fuel; Ignition; and Combustion Systems | SF | Startup Failure | 2018 | Gas | GG | 300 | Gas Turbine/Jet Engine (Simple Cycle Operation) | TRE | Off-Peak | 6.6 | 44 | 1 | 1 | 5041-Fuel piping and valves A | SF-Startup Failure | 300-Gas Turbine/Jet Engine (Simple Cycle Operation)
5041 | Fuel piping and valves A | Gas Turbine | Fuel; Ignition; and Combustion Systems | SF | Startup Failure | 2018 | Gas | GG | 300 | Gas Turbine/Jet Engine (Simple Cycle Operation) | WECC | Off-Peak | 27.5 | 50 | 1 | 1 | 5041-Fuel piping and valves A | SF-Startup Failure | 300-Gas Turbine/Jet Engine (Simple Cycle Operation)
5041 | Fuel piping and valves A | Gas Turbine | Fuel; Ignition; and Combustion Systems | SF | Startup Failure | 2018 | Gas | GG | 300 | Gas Turbine/Jet Engine (Simple Cycle Operation) | NPCC | Off-Peak | 158.4333 | 49 | 1 | 1 | 5041-Fuel piping and valves A | SF-Startup Failure | 300-Gas Turbine/Jet Engine (Simple Cycle Operation)
5041 | Fuel piping and valves A | Gas Turbine | Fuel; Ignition; and Combustion Systems | SF | Startup Failure | 2018 | Gas | GG | 300 | Gas Turbine/Jet Engine (Simple Cycle Operation) | RFC | Off-Peak | 6051.4666 | 88 | 1 | 1 | 5041-Fuel piping and valves A | SF-Startup Failure | 300-Gas Turbine/Jet Engine (Simple Cycle Operation)
5041 | Fuel piping and valves A | Gas Turbine | Fuel; Ignition; and Combustion Systems | SF | Startup Failure | 2018 | Gas | GG | 300 | Gas Turbine/Jet Engine (Simple Cycle Operation) | MRO | Summer | 29.4933 | 55.3 | 1 | 1 | 5041-Fuel piping and valves A | SF-Startup Failure | 300-Gas Turbine/Jet Engine (Simple Cycle Operation)
5041 | Fuel piping and valves A | Gas Turbine | Fuel; Ignition; and Combustion Systems | SF | Startup Failure | 2018 | Gas | GG | 300 | Gas Turbine/Jet Engine (Simple Cycle Operation) | WECC | Summer | 102.0417 | 48.98 | 1 | 1 | 5041-Fuel piping and valves A | SF-Startup Failure | 300-Gas Turbine/Jet Engine (Simple Cycle Operation)
5041 | Fuel piping and valves A | Gas Turbine | Fuel; Ignition; and Combustion Systems | SF | Startup Failure | 2018 | Gas | GG | 300 | Gas Turbine/Jet Engine (Simple Cycle Operation) | WECC | Summer | 106.76 | 94.2 | 1 | 1 | 5041-Fuel piping and valves A | SF-Startup Failure | 300-Gas Turbine/Jet Engine (Simple Cycle Operation)
5041 | Fuel piping and valves A | Gas Turbine | Fuel; Ignition; and Combustion Systems | SF | Startup Failure | 2018 | Gas | GG | 300 | Gas Turbine/Jet Engine (Simple Cycle Operation) | RFC | Summer | 173.04 | 247.2 | 1 | 1 | 5041-Fuel piping and valves A | SF-Startup Failure | 300-Gas Turbine/Jet Engine (Simple Cycle Operation)
5041 | Fuel piping and valves A | Gas Turbine | Fuel; Ignition; and Combustion Systems | SF | Startup Failure | 2018 | Gas | GG | 300 | Gas Turbine/Jet Engine (Simple Cycle Operation) | WECC | Summer | 219.8933 | 99.2 | 1 | 1 | 5041-Fuel piping and valves A | SF-Startup Failure | 300-Gas Turbine/Jet Engine (Simple Cycle Operation)
5041 | Fuel piping and valves A | Gas Turbine | Fuel; Ignition; and Combustion Systems | SF | Startup Failure | 2018 | Gas | GG | 300 | Gas Turbine/Jet Engine (Simple Cycle Operation) | RFC | Winter | 772.9333 | 88 | 1 | 1 | 5041-Fuel piping and valves A | SF-Startup Failure | 300-Gas Turbine/Jet Engine (Simple Cycle Operation)
5041 | Fuel piping and valves A | Gas Turbine | Fuel; Ignition; and Combustion Systems | SF | Startup Failure | 2018 | Gas | GG | 300 | Gas Turbine/Jet Engine (Simple Cycle Operation) | SERC | Winter | 815.0166 | 79 | 1 | 1 | 5041-Fuel piping and valves A | SF-Startup Failure | 300-Gas Turbine/Jet Engine (Simple Cycle Operation)
5041 | Fuel piping and valves A | Gas Turbine | Fuel; Ignition; and Combustion Systems | U1 | Forced - Immediate | 2018 | Gas | GG | 300 | Gas Turbine/Jet Engine (Simple Cycle Operation) | SERC | Off-Peak | 65.9333 | 43 | 1 | 1 | 5041-Fuel piping and valves A | U1-Forced - Immediate | 300-Gas Turbine/Jet Engine (Simple Cycle Operation)
5041 | Fuel piping and valves A | Gas Turbine | Fuel; Ignition; and Combustion Systems | U1 | Forced - Immediate | 2018 | Gas | GG | 300 | Gas Turbine/Jet Engine (Simple Cycle Operation) | TRE | Off-Peak | 73.3333 | 44 | 1 | 1 | 5041-Fuel piping and valves A | U1-Forced - Immediate | 300-Gas Turbine/Jet Engine (Simple Cycle Operation)
5041 | Fuel piping and valves A | Gas Turbine | Fuel; Ignition; and Combustion Systems | U1 | Forced - Immediate | 2018 | Gas | GG | 300 | Gas Turbine/Jet Engine (Simple Cycle Operation) | MRO | Summer | 54.6 | 52 | 1 | 1 | 5041-Fuel piping and valves A | U1-Forced - Immediate | 300-Gas Turbine/Jet Engine (Simple Cycle Operation)
5041 | Fuel piping and valves A | Gas Turbine | Fuel; Ignition; and Combustion Systems | U1 | Forced - Immediate | 2018 | Gas | GG | 300 | Gas Turbine/Jet Engine (Simple Cycle Operation) | WECC | Summer | 56.6666 | 136 | 1 | 1 | 5041-Fuel piping and valves A | U1-Forced - Immediate | 300-Gas Turbine/Jet Engine (Simple Cycle Operation)
5041 | Fuel piping and valves A | Gas Turbine | Fuel; Ignition; and Combustion Systems | U1 | Forced - Immediate | 2018 | Gas | GG | 300 | Gas Turbine/Jet Engine (Simple Cycle Operation) | WECC | Summer | 180.9333 | 92 | 1 | 1 | 5041-Fuel piping and valves A | U1-Forced - Immediate | 300-Gas Turbine/Jet Engine (Simple Cycle Operation)
5041 | Fuel piping and valves A | Gas Turbine | Fuel; Ignition; and Combustion Systems | U1 | Forced - Immediate | 2018 | Gas | GG | 300 | Gas Turbine/Jet Engine (Simple Cycle Operation) | WECC | Summer | 435.5 | 65 | 4 | 4 | 5041-Fuel piping and valves A | U1-Forced - Immediate | 300-Gas Turbine/Jet Engine (Simple Cycle Operation)
5041 | Fuel piping and valves A | Gas Turbine | Fuel; Ignition; and Combustion Systems | U1 | Forced - Immediate | 2018 | Gas | GG | 300 | Gas Turbine/Jet Engine (Simple Cycle Operation) | WECC | Summer | 513.5666 | 71 | 1 | 1 | 5041-Fuel piping and valves A | U1-Forced - Immediate | 300-Gas Turbine/Jet Engine (Simple Cycle Operation)
5041 | Fuel piping and valves A | Gas Turbine | Fuel; Ignition; and Combustion Systems | U1 | Forced - Immediate | 2018 | Gas | GG | 300 | Gas Turbine/Jet Engine (Simple Cycle Operation) | SERC | Summer | 2552.08 | 45.6 | 1 | 1 | 5041-Fuel piping and valves A | U1-Forced - Immediate | 300-Gas Turbine/Jet Engine (Simple Cycle Operation)
5041 | Fuel piping and valves A | Gas Turbine | Fuel; Ignition; and Combustion Systems | U1 | Forced - Immediate | 2018 | Gas | GG | 300 | Gas Turbine/Jet Engine (Simple Cycle Operation) | MRO | Winter | 583.74 | 50.76 | 1 | 1 | 5041-Fuel piping and valves A | U1-Forced - Immediate | 300-Gas Turbine/Jet Engine (Simple Cycle Operation)
5041 | Fuel piping and valves A | Gas Turbine | Fuel; Ignition; and Combustion Systems | U1 | Forced - Immediate | 2018 | Gas | GG | 300 | Gas Turbine/Jet Engine (Simple Cycle Operation) | SERC | Winter | 955.8666 | 107 | 1 | 1 | 5041-Fuel piping and valves A | U1-Forced - Immediate | 300-Gas Turbine/Jet Engine (Simple Cycle Operation)
5041 | Fuel piping and valves A | Gas Turbine | Fuel; Ignition; and Combustion Systems | U1 | Forced - Immediate | 2018 | Gas | GG | 300 | Gas Turbine/Jet Engine (Simple Cycle Operation) | RFC | Winter | 3873.3933 | 95.6 | 1 | 1 | 5041-Fuel piping and valves A | U1-Forced - Immediate | 300-Gas Turbine/Jet Engine (Simple Cycle Operation)
5041 | Fuel piping and valves A | Gas Turbine | Fuel; Ignition; and Combustion Systems | U1 | Forced - Immediate | 2018 | Gas | GG | 300 | Gas Turbine/Jet Engine (Simple Cycle Operation) | RFC | Winter | 4184.8332 | 170 | 1 | 1 | 5041-Fuel piping and valves A | U1-Forced - Immediate | 300-Gas Turbine/Jet Engine (Simple Cycle Operation)
5041 | Fuel piping and valves A | Gas Turbine | Fuel; Ignition; and Combustion Systems | U1 | Forced - Immediate | 2018 | Gas | GG | 300 | Gas Turbine/Jet Engine (Simple Cycle Operation) | RFC | Winter | 4277.2 | 102 | 1 | 1 | 5041-Fuel piping and valves A | U1-Forced - Immediate | 300-Gas Turbine/Jet Engine (Simple Cycle Operation)
5041 | Fuel piping and valves A | Gas Turbine | Fuel; Ignition; and Combustion Systems | U1 | Forced - Immediate | 2018 | Gas | GG | 300 | Gas Turbine/Jet Engine (Simple Cycle Operation) | SERC | Winter | 18714.8353 | 35.53 | 1 | 1 | 5041-Fuel piping and valves A | U1-Forced - Immediate | 300-Gas Turbine/Jet Engine (Simple Cycle Operation)
5041 | Fuel piping and valves A | Gas Turbine | Fuel; Ignition; and Combustion Systems | U1 | Forced - Immediate | 2018 | Oil | DI | 300 | Gas Turbine/Jet Engine (Simple Cycle Operation) | RFC | Winter | 192.8 | 16 | 1 | 1 | 5041-Fuel piping and valves A | U1-Forced - Immediate | 300-Gas Turbine/Jet Engine (Simple Cycle Operation)
5041 | Fuel piping and valves A | Gas Turbine | Fuel; Ignition; and Combustion Systems | U2 | Forced - Delayed | 2018 | Gas | GG | 300 | Gas Turbine/Jet Engine (Simple Cycle Operation) | SERC | Off-Peak | 9935.7332 | 212 | 1 | 1 | 5041-Fuel piping and valves A | U2-Forced - Delayed | 300-Gas Turbine/Jet Engine (Simple Cycle Operation)
5041 | Fuel piping and valves A | Gas Turbine | Fuel; Ignition; and Combustion Systems | D1 | Forced - Immediate | 2018 | Gas | GG | 300 | Gas Turbine/Jet Engine (Simple Cycle Operation) | MRO | Off-Peak | 165.1833 | 53 | 1 | 1 | 5041-Fuel piping and valves A | D1-Forced - Immediate | 300-Gas Turbine/Jet Engine (Simple Cycle Operation)
5041 | Fuel piping and valves A | Gas Turbine | Fuel; Ignition; and Combustion Systems | D1 | Forced - Immediate | 2018 | Gas | GG | 300 | Gas Turbine/Jet Engine (Simple Cycle Operation) | RFC | Winter | 23 | 30 | 1 | 1 | 5041-Fuel piping and valves A | D1-Forced - Immediate | 300-Gas Turbine/Jet Engine (Simple Cycle Operation)
5041 | Fuel piping and valves A | Gas Turbine | Fuel; Ignition; and Combustion Systems | D1 | Forced - Immediate | 2018 | Gas | GG | 300 | Gas Turbine/Jet Engine (Simple Cycle Operation) | RFC | Winter | 87 | 29 | 1 | 1 | 5041-Fuel piping and valves A | D1-Forced - Immediate | 300-Gas Turbine/Jet Engine (Simple Cycle Operation)
5041 | Fuel piping and valves A | Gas Turbine | Fuel; Ignition; and Combustion Systems | D1 | Forced - Immediate | 2018 | Oil | DI | 300 | Gas Turbine/Jet Engine (Simple Cycle Operation) | RFC | Winter | 10.5 | 21 | 1 | 1 | 5041-Fuel piping and valves A | D1-Forced - Immediate | 300-Gas Turbine/Jet Engine (Simple Cycle Operation)
5041 | Fuel piping and valves A | Gas Turbine | Fuel; Ignition; and Combustion Systems | SF | Startup Failure | 2018 | Gas | GG | 300 | Gas Turbine/Jet Engine (Simple Cycle Operation) | TRE | Off-Peak | 14.6667 | 44 | 1 | 1 | 5041-Fuel piping and valves A | SF-Startup Failure | 300-Gas Turbine/Jet Engine (Simple Cycle Operation)
5041 | Fuel piping and valves A | Gas Turbine | Fuel; Ignition; and Combustion Systems | SF | Startup Failure | 2018 | Gas | GG | 300 | Gas Turbine/Jet Engine (Simple Cycle Operation) | SERC | Off-Peak | 136.6666 | 100 | 1 | 1 | 5041-Fuel piping and valves A | SF-Startup Failure | 300-Gas Turbine/Jet Engine (Simple Cycle Operation)
5041 | Fuel piping and valves A | Gas Turbine | Fuel; Ignition; and Combustion Systems | SF | Startup Failure | 2018 | Gas | GG | 300 | Gas Turbine/Jet Engine (Simple Cycle Operation) | RFC | Off-Peak | 233.8 | 84 | 1 | 1 | 5041-Fuel piping and valves A | SF-Startup Failure | 300-Gas Turbine/Jet Engine (Simple Cycle Operation)
5041 | Fuel piping and valves A | Gas Turbine | Fuel; Ignition; and Combustion Systems | SF | Startup Failure | 2018 | Gas | GG | 300 | Gas Turbine/Jet Engine (Simple Cycle Operation) | SERC | Off-Peak | 244.7499 | 165 | 1 | 1 | 5041-Fuel piping and valves A | SF-Startup Failure | 300-Gas Turbine/Jet Engine (Simple Cycle Operation)
5041 | Fuel piping and valves A | Gas Turbine | Fuel; Ignition; and Combustion Systems | SF | Startup Failure | 2018 | Gas | GG | 300 | Gas Turbine/Jet Engine (Simple Cycle Operation) | RFC | Off-Peak | 483.0132 | 245.6 | 1 | 1 | 5041-Fuel piping and valves A | SF-Startup Failure | 300-Gas Turbine/Jet Engine (Simple Cycle Operation)
5041 | Fuel piping and valves A | Gas Turbine | Fuel; Ignition; and Combustion Systems | SF | Startup Failure | 2018 | Gas | GG | 300 | Gas Turbine/Jet Engine (Simple Cycle Operation) | MRO | Summer | 40.6 | 101.5 | 1 | 1 | 5041-Fuel piping and valves A | SF-Startup Failure | 300-Gas Turbine/Jet Engine (Simple Cycle Operation)
5041 | Fuel piping and valves A | Gas Turbine | Fuel; Ignition; and Combustion Systems | SF | Startup Failure | 2018 | Gas | GG | 300 | Gas Turbine/Jet Engine (Simple Cycle Operation) | RFC | Summer | 113.3333 | 80 | 1 | 1 | 5041-Fuel piping and valves A | SF-Startup Failure | 300-Gas Turbine/Jet Engine (Simple Cycle Operation)
5041 | Fuel piping and valves A | Gas Turbine | Fuel; Ignition; and Combustion Systems | SF | Startup Failure | 2018 | Gas | GG | 300 | Gas Turbine/Jet Engine (Simple Cycle Operation) | WECC | Summer | 128.96 | 99.2 | 1 | 1 | 5041-Fuel piping and valves A | SF-Startup Failure | 300-Gas Turbine/Jet Engine (Simple Cycle Operation)
5041 | Fuel piping and valves A | Gas Turbine | Fuel; Ignition; and Combustion Systems | SF | Startup Failure | 2018 | Gas | GG | 300 | Gas Turbine/Jet Engine (Simple Cycle Operation) | TRE | Winter | 8 | 80 | 1 | 1 | 5041-Fuel piping and valves A | SF-Startup Failure | 300-Gas Turbine/Jet Engine (Simple Cycle Operation)
5041 | Fuel piping and valves A | Gas Turbine | Fuel; Ignition; and Combustion Systems | SF | Startup Failure | 2018 | Gas | GG | 300 | Gas Turbine/Jet Engine (Simple Cycle Operation) | WECC | Winter | 708.2666 | 128 | 1 | 1 | 5041-Fuel piping and valves A | SF-Startup Failure | 300-Gas Turbine/Jet Engine (Simple Cycle Operation)
5041 | Fuel piping and valves A | Gas Turbine | Fuel; Ignition; and Combustion Systems | SF | Startup Failure | 2018 | Gas | GG | 300 | Gas Turbine/Jet Engine (Simple Cycle Operation) | RFC | Winter | 1223.4166 | 55.4 | 1 | 1 | 5041-Fuel piping and valves A | SF-Startup Failure | 300-Gas Turbine/Jet Engine (Simple Cycle Operation)
5041 | Fuel piping and valves A | Gas Turbine | Fuel; Ignition; and Combustion Systems | U1 | Forced - Immediate | 2018 | Gas | GG | 300 | Gas Turbine/Jet Engine (Simple Cycle Operation) | RFC | Off-Peak | 57.8666 | 86.8 | 1 | 1 | 5041-Fuel piping and valves A | U1-Forced - Immediate | 300-Gas Turbine/Jet Engine (Simple Cycle Operation)
5041 | Fuel piping and valves A | Gas Turbine | Fuel; Ignition; and Combustion Systems | U1 | Forced - Immediate | 2018 | Gas | GG | 300 | Gas Turbine/Jet Engine (Simple Cycle Operation) | SERC | Off-Peak | 117.75 | 157 | 1 | 1 | 5041-Fuel piping and valves A | U1-Forced - Immediate | 300-Gas Turbine/Jet Engine (Simple Cycle Operation)
5041 | Fuel piping and valves A | Gas Turbine | Fuel; Ignition; and Combustion Systems | U1 | Forced - Immediate | 2018 | Gas | GG | 300 | Gas Turbine/Jet Engine (Simple Cycle Operation) | RFC | Off-Peak | 143.5 | 42 | 1 | 1 | 5041-Fuel piping and valves A | U1-Forced - Immediate | 300-Gas Turbine/Jet Engine (Simple Cycle Operation)
5041 | Fuel piping and valves A | Gas Turbine | Fuel; Ignition; and Combustion Systems | U1 | Forced - Immediate | 2018 | Gas | GG | 300 | Gas Turbine/Jet Engine (Simple Cycle Operation) | WECC | Off-Peak | 1168.9166 | 65 | 1 | 1 | 5041-Fuel piping and valves A | U1-Forced - Immediate | 300-Gas Turbine/Jet Engine (Simple Cycle Operation)
5041 | Fuel piping and valves A | Gas Turbine | Fuel; Ignition; and Combustion Systems | U1 | Forced - Immediate | 2018 | Gas | GG | 300 | Gas Turbine/Jet Engine (Simple Cycle Operation) | WECC | Off-Peak | 3344.4 | 92.9 | 1 | 1 | 5041-Fuel piping and valves A | U1-Forced - Immediate | 300-Gas Turbine/Jet Engine (Simple Cycle Operation)
5041 | Fuel piping and valves A | Gas Turbine | Fuel; Ignition; and Combustion Systems | U1 | Forced - Immediate | 2018 | Gas | GG | 300 | Gas Turbine/Jet Engine (Simple Cycle Operation) | NPCC | Summer | 92.25 | 45 | 1 | 1 | 5041-Fuel piping and valves A | U1-Forced - Immediate | 300-Gas Turbine/Jet Engine (Simple Cycle Operation)
5041 | Fuel piping and valves A | Gas Turbine | Fuel; Ignition; and Combustion Systems | U1 | Forced - Immediate | 2018 | Gas | GG | 300 | Gas Turbine/Jet Engine (Simple Cycle Operation) | WECC | Summer | 158 | 79 | 1 | 1 | 5041-Fuel piping and valves A | U1-Forced - Immediate | 300-Gas Turbine/Jet Engine (Simple Cycle Operation)
5041 | Fuel piping and valves A | Gas Turbine | Fuel; Ignition; and Combustion Systems | U1 | Forced - Immediate | 2018 | Gas | GG | 300 | Gas Turbine/Jet Engine (Simple Cycle Operation) | RFC | Summer | 158.6666 | 80 | 1 | 1 | 5041-Fuel piping and valves A | U1-Forced - Immediate | 300-Gas Turbine/Jet Engine (Simple Cycle Operation)
5041 | Fuel piping and valves A | Gas Turbine | Fuel; Ignition; and Combustion Systems | U1 | Forced - Immediate | 2018 | Gas | GG | 300 | Gas Turbine/Jet Engine (Simple Cycle Operation) | WECC | Summer | 258.5 | 55 | 1 | 1 | 5041-Fuel piping and valves A | U1-Forced - Immediate | 300-Gas Turbine/Jet Engine (Simple Cycle Operation)
5041 | Fuel piping and valves A | Gas Turbine | Fuel; Ignition; and Combustion Systems | U1 | Forced - Immediate | 2018 | Gas | GG | 300 | Gas Turbine/Jet Engine (Simple Cycle Operation) | SERC | Summer | 357.5433 | 44.6 | 1 | 1 | 5041-Fuel piping and valves A | U1-Forced - Immediate | 300-Gas Turbine/Jet Engine (Simple Cycle Operation)
5041 | Fuel piping and valves A | Gas Turbine | Fuel; Ignition; and Combustion Systems | U1 | Forced - Immediate | 2018 | Gas | GG | 300 | Gas Turbine/Jet Engine (Simple Cycle Operation) | WECC | Summer | 369.4666 | 136 | 1 | 1 | 5041-Fuel piping and valves A | U1-Forced - Immediate | 300-Gas Turbine/Jet Engine (Simple Cycle Operation)
5041 | Fuel piping and valves A | Gas Turbine | Fuel; Ignition; and Combustion Systems | U1 | Forced - Immediate | 2018 | Gas | GG | 300 | Gas Turbine/Jet Engine (Simple Cycle Operation) | RFC | Summer | 390.6 | 84 | 1 | 1 | 5041-Fuel piping and valves A | U1-Forced - Immediate | 300-Gas Turbine/Jet Engine (Simple Cycle Operation)
5041 | Fuel piping and valves A | Gas Turbine | Fuel; Ignition; and Combustion Systems | U1 | Forced - Immediate | 2018 | Gas | GG | 300 | Gas Turbine/Jet Engine (Simple Cycle Operation) | SERC | Summer | 3881.3666 | 169 | 1 | 1 | 5041-Fuel piping and valves A | U1-Forced - Immediate | 300-Gas Turbine/Jet Engine (Simple Cycle Operation)
5041 | Fuel piping and valves A | Gas Turbine | Fuel; Ignition; and Combustion Systems | U1 | Forced - Immediate | 2018 | Gas | GG | 300 | Gas Turbine/Jet Engine (Simple Cycle Operation) | SERC | Summer | 24105.9491 | 130.15 | 1 | 1 | 5041-Fuel piping and valves A | U1-Forced - Immediate | 300-Gas Turbine/Jet Engine (Simple Cycle Operation)
5041 | Fuel piping and valves A | Gas Turbine | Fuel; Ignition; and Combustion Systems | U1 | Forced - Immediate | 2018 | Gas | GG | 300 | Gas Turbine/Jet Engine (Simple Cycle Operation) | SERC | Winter | 27.9999 | 168 | 1 | 1 | 5041-Fuel piping and valves A | U1-Forced - Immediate | 300-Gas Turbine/Jet Engine (Simple Cycle Operation)
5041 | Fuel piping and valves A | Gas Turbine | Fuel; Ignition; and Combustion Systems | U1 | Forced - Immediate | 2018 | Gas | GG | 300 | Gas Turbine/Jet Engine (Simple Cycle Operation) | RFC | Winter | 70.1066 | 95.6 | 1 | 2 | 5041-Fuel piping and valves A | U1-Forced - Immediate | 300-Gas Turbine/Jet Engine (Simple Cycle Operation)
5041 | Fuel piping and valves A | Gas Turbine | Fuel; Ignition; and Combustion Systems | U1 | Forced - Immediate | 2018 | Gas | GG | 300 | Gas Turbine/Jet Engine (Simple Cycle Operation) | RFC | Winter | 102.6666 | 88 | 1 | 1 | 5041-Fuel piping and valves A | U1-Forced - Immediate | 300-Gas Turbine/Jet Engine (Simple Cycle Operation)
5041 | Fuel piping and valves A | Gas Turbine | Fuel; Ignition; and Combustion Systems | U1 | Forced - Immediate | 2018 | Gas | GG | 300 | Gas Turbine/Jet Engine (Simple Cycle Operation) | WECC | Winter | 158 | 79 | 1 | 1 | 5041-Fuel piping and valves A | U1-Forced - Immediate | 300-Gas Turbine/Jet Engine (Simple Cycle Operation)
5041 | Fuel piping and valves A | Gas Turbine | Fuel; Ignition; and Combustion Systems | U1 | Forced - Immediate | 2018 | Gas | GG | 300 | Gas Turbine/Jet Engine (Simple Cycle Operation) | RFC | Winter | 4321.5999 | 175.2 | 4 | 4 | 5041-Fuel piping and valves A | U1-Forced - Immediate | 300-Gas Turbine/Jet Engine (Simple Cycle Operation)
5041 | Fuel piping and valves A | Gas Turbine | Fuel; Ignition; and Combustion Systems | U1 | Forced - Immediate | 2018 | Gas | GG | 300 | Gas Turbine/Jet Engine (Simple Cycle Operation) | RFC | Winter | 4337.4565 | 176.2 | 1 | 1 | 5041-Fuel piping and valves A | U1-Forced - Immediate | 300-Gas Turbine/Jet Engine (Simple Cycle Operation)
5041 | Fuel piping and valves A | Gas Turbine | Fuel; Ignition; and Combustion Systems | U1 | Forced - Immediate | 2018 | Gas | GG | 300 | Gas Turbine/Jet Engine (Simple Cycle Operation) | MRO | Winter | 18319.5 | 177 | 1 | 1 | 5041-Fuel piping and valves A | U1-Forced - Immediate | 300-Gas Turbine/Jet Engine (Simple Cycle Operation)
5041 | Fuel piping and valves A | Gas Turbine | Fuel; Ignition; and Combustion Systems | U1 | Forced - Immediate | 2018 | Oil | DI | 300 | Gas Turbine/Jet Engine (Simple Cycle Operation) | RFC | Winter | 585.6 | 48 | 1 | 1 | 5041-Fuel piping and valves A | U1-Forced - Immediate | 300-Gas Turbine/Jet Engine (Simple Cycle Operation)
5041 | Fuel piping and valves A | Gas Turbine | Fuel; Ignition; and Combustion Systems | U1 | Forced - Immediate | 2018 | Gas | GG | 800 | Miscellaneous | NPCC | Summer | 169.4 | 154 | 1 | 1 | 5041-Fuel piping and valves A | U1-Forced - Immediate | 800-Miscellaneous
5041 | Fuel piping and valves A | Gas Turbine | Fuel; Ignition; and Combustion Systems | U1 | Forced - Immediate | 2018 | Gas | GG | 800 | Miscellaneous | TRE | Summer | 252.8 | 79 | 1 | 1 | 5041-Fuel piping and valves A | U1-Forced - Immediate | 800-Miscellaneous
5041 | Fuel piping and valves A | Gas Turbine | Fuel; Ignition; and Combustion Systems | U1 | Forced - Immediate | 2018 | Gas | GG | 800 | Miscellaneous | NPCC | Winter | 942.48 | 157.08 | 1 | 1 | 5041-Fuel piping and valves A | U1-Forced - Immediate | 800-Miscellaneous
5041 | Fuel piping and valves A | Gas Turbine | Fuel; Ignition; and Combustion Systems | U1 | Forced - Immediate | 2018 | Gas | GG | 800 | Miscellaneous | TRE | Summer | 446.35 | 79 | 1 | 1 | 5041-Fuel piping and valves A | U1-Forced - Immediate | 800-Miscellaneous
5041 | Fuel piping and valves A | Gas Turbine | Fuel; Ignition; and Combustion Systems | D1 | Forced - Immediate | 2018 | Gas | GG | 850 | Combined Cycle Block | SERC | Summer | 169.2 | 376 | 1 | 1 | 5041-Fuel piping and valves A | D1-Forced - Immediate | 850-Combined Cycle Block
5041 | Fuel piping and valves A | Gas Turbine | Fuel; Ignition; and Combustion Systems | D1 | Forced - Immediate | 2018 | Gas | GG | 850 | Combined Cycle Block | SERC | Summer | 1064.2665 | 307 | 1 | 1 | 5041-Fuel piping and valves A | D1-Forced - Immediate | 850-Combined Cycle Block
5041 | Fuel piping and valves A | Gas Turbine | Fuel; Ignition; and Combustion Systems | D1 | Forced - Immediate | 2018 | Gas | GG | 850 | Combined Cycle Block | RFC | Summer | 1181.5 | 30 | 1 | 1 | 5041-Fuel piping and valves A | D1-Forced - Immediate | 850-Combined Cycle Block
5041 | Fuel piping and valves A | Gas Turbine | Fuel; Ignition; and Combustion Systems | D1 | Forced - Immediate | 2018 | Gas | GG | 850 | Combined Cycle Block | SERC | Summer | 4728.5 | 245 | 1 | 1 | 5041-Fuel piping and valves A | D1-Forced - Immediate | 850-Combined Cycle Block
5041 | Fuel piping and valves A | Gas Turbine | Fuel; Ignition; and Combustion Systems | D1 | Forced - Immediate | 2018 | Gas | GG | 850 | Combined Cycle Block | RFC | Summer | 14422.4332 | 346 | 1 | 1 | 5041-Fuel piping and valves A | D1-Forced - Immediate | 850-Combined Cycle Block
5041 | Fuel piping and valves A | Gas Turbine | Fuel; Ignition; and Combustion Systems | D1 | Forced - Immediate | 2018 | Gas | GG | 850 | Combined Cycle Block | SERC | Winter | 471.5665 | 301 | 1 | 1 | 5041-Fuel piping and valves A | D1-Forced - Immediate | 850-Combined Cycle Block
5041 | Fuel piping and valves A | Gas Turbine | Fuel; Ignition; and Combustion Systems | D1 | Forced - Immediate | 2018 | Gas | GG | 850 | Combined Cycle Block | RFC | Winter | 858.3333 | 125 | 1 | 1 | 5041-Fuel piping and valves A | D1-Forced - Immediate | 850-Combined Cycle Block
5041 | Fuel piping and valves A | Gas Turbine | Fuel; Ignition; and Combustion Systems | D1 | Forced - Immediate | 2018 | Waste Heat | WH | 850 | Combined Cycle Block | SERC | Summer | 216.5833 | 115 | 1 | 1 | 5041-Fuel piping and valves A | D1-Forced - Immediate | 850-Combined Cycle Block
5041 | Fuel piping and valves A | Gas Turbine | Fuel; Ignition; and Combustion Systems | D1 | Forced - Immediate | 2018 | Waste Heat | WH | 850 | Combined Cycle Block | SERC | Winter | 303.1666 | 85 | 1 | 1 | 5041-Fuel piping and valves A | D1-Forced - Immediate | 850-Combined Cycle Block
5041 | Fuel piping and valves A | Gas Turbine | Fuel; Ignition; and Combustion Systems | SF | Startup Failure | 2018 | Gas | GG | 850 | Combined Cycle Block | RFC | Off-Peak | 692.1329 | 716 | 1 | 1 | 5041-Fuel piping and valves A | SF-Startup Failure | 850-Combined Cycle Block
5041 | Fuel piping and valves A | Gas Turbine | Fuel; Ignition; and Combustion Systems | U1 | Forced - Immediate | 2018 | Gas | GG | 850 | Combined Cycle Block | SERC | Off-Peak | 402.7833 | 169 | 1 | 1 | 5041-Fuel piping and valves A | U1-Forced - Immediate | 850-Combined Cycle Block
5041 | Fuel piping and valves A | Gas Turbine | Fuel; Ignition; and Combustion Systems | U1 | Forced - Immediate | 2018 | Gas | GG | 850 | Combined Cycle Block | NPCC | Off-Peak | 2945.3198 | 281.4 | 1 | 1 | 5041-Fuel piping and valves A | U1-Forced - Immediate | 850-Combined Cycle Block
5041 | Fuel piping and valves A | Gas Turbine | Fuel; Ignition; and Combustion Systems | U1 | Forced - Immediate | 2018 | Gas | GG | 850 | Combined Cycle Block | RFC | Winter | 1570.75 | 305 | 1 | 1 | 5041-Fuel piping and valves A | U1-Forced - Immediate | 850-Combined Cycle Block
5041 | Fuel piping and valves A | Gas Turbine | Fuel; Ignition; and Combustion Systems | D1 | Forced - Immediate | 2018 | Gas | GG | 850 | Combined Cycle Block | SERC | Off-Peak | 20919.9996 | 600 | 1 | 1 | 5041-Fuel piping and valves A | D1-Forced - Immediate | 850-Combined Cycle Block
5041 | Fuel piping and valves A | Gas Turbine | Fuel; Ignition; and Combustion Systems | D1 | Forced - Immediate | 2018 | Gas | GG | 850 | Combined Cycle Block | SERC | Summer | 232.2665 | 208 | 1 | 1 | 5041-Fuel piping and valves A | D1-Forced - Immediate | 850-Combined Cycle Block
5041 | Fuel piping and valves A | Gas Turbine | Fuel; Ignition; and Combustion Systems | D1 | Forced - Immediate | 2018 | Gas | GG | 850 | Combined Cycle Block | SERC | Summer | 287.5499 | 243 | 1 | 1 | 5041-Fuel piping and valves A | D1-Forced - Immediate | 850-Combined Cycle Block
5041 | Fuel piping and valves A | Gas Turbine | Fuel; Ignition; and Combustion Systems | D1 | Forced - Immediate | 2018 | Gas | GG | 850 | Combined Cycle Block | SERC | Summer | 807.8666 | 332 | 1 | 1 | 5041-Fuel piping and valves A | D1-Forced - Immediate | 850-Combined Cycle Block
5041 | Fuel piping and valves A | Gas Turbine | Fuel; Ignition; and Combustion Systems | D1 | Forced - Immediate | 2018 | Gas | GG | 850 | Combined Cycle Block | SERC | Summer | 33331.4998 | 243 | 1 | 1 | 5041-Fuel piping and valves A | D1-Forced - Immediate | 850-Combined Cycle Block
5041 | Fuel piping and valves A | Gas Turbine | Fuel; Ignition; and Combustion Systems | D1 | Forced - Immediate | 2018 | Gas | GG | 850 | Combined Cycle Block | RFC | Winter | 179.4 | 52 | 1 | 1 | 5041-Fuel piping and valves A | D1-Forced - Immediate | 850-Combined Cycle Block
5041 | Fuel piping and valves A | Gas Turbine | Fuel; Ignition; and Combustion Systems | D1 | Forced - Immediate | 2018 | Gas | GG | 850 | Combined Cycle Block | RFC | Winter | 254.8333 | 110 | 1 | 1 | 5041-Fuel piping and valves A | D1-Forced - Immediate | 850-Combined Cycle Block
5041 | Fuel piping and valves A | Gas Turbine | Fuel; Ignition; and Combustion Systems | D1 | Forced - Immediate | 2018 | Gas | GG | 850 | Combined Cycle Block | RFC | Winter | 805.5 | 358 | 1 | 1 | 5041-Fuel piping and valves A | D1-Forced - Immediate | 850-Combined Cycle Block
5041 | Fuel piping and valves A | Gas Turbine | Fuel; Ignition; and Combustion Systems | U1 | Forced - Immediate | 2018 | Gas | GG | 850 | Combined Cycle Block | SERC | Off-Peak | 697.4999 | 270 | 1 | 1 | 5041-Fuel piping and valves A | U1-Forced - Immediate | 850-Combined Cycle Block
5041 | Fuel piping and valves A | Gas Turbine | Fuel; Ignition; and Combustion Systems | U1 | Forced - Immediate | 2018 | Gas | GG | 850 | Combined Cycle Block | RFC | Off-Peak | 1231.8999 | 291 | 1 | 1 | 5041-Fuel piping and valves A | U1-Forced - Immediate | 850-Combined Cycle Block
5041 | Fuel piping and valves A | Gas Turbine | Fuel; Ignition; and Combustion Systems | U1 | Forced - Immediate | 2018 | Gas | GG | 850 | Combined Cycle Block | SERC | Winter | 109.9999 | 165 | 1 | 1 | 5041-Fuel piping and valves A | U1-Forced - Immediate | 850-Combined Cycle Block
5041 | Fuel piping and valves A | Gas Turbine | Fuel; Ignition; and Combustion Systems | U1 | Forced - Immediate | 2018 | Gas | GG | 850 | Combined Cycle Block | SERC | Winter | 192 | 160 | 1 | 1 | 5041-Fuel piping and valves A | U1-Forced - Immediate | 850-Combined Cycle Block
5041 | Fuel piping and valves A | Gas Turbine | Fuel; Ignition; and Combustion Systems | U1 | Forced - Immediate | 2018 | Gas | GG | 850 | Combined Cycle Block | NPCC | Winter | 350.88 | 292.4 | 1 | 1 | 5041-Fuel piping and valves A | U1-Forced - Immediate | 850-Combined Cycle Block
5041 | Fuel piping and valves A | Gas Turbine | Fuel; Ignition; and Combustion Systems | U3 | Forced - Postponed | 2018 | Gas | OG | 850 | Combined Cycle Block | SERC | Winter | 623.3333 | 220 | 1 | 1 | 5041-Fuel piping and valves A | U3-Forced - Postponed | 850-Combined Cycle Block
5041 | Fuel piping and valves A | Gas Turbine | Fuel; Ignition; and Combustion Systems | D1 | Forced - Immediate | 2018 | Gas | GG | 850 | Combined Cycle Block | NPCC | Off-Peak | 287.3084 | 331.51 | 1 | 1 | 5041-Fuel piping and valves A | D1-Forced - Immediate | 850-Combined Cycle Block
5041 | Fuel piping and valves A | Gas Turbine | Fuel; Ignition; and Combustion Systems | D1 | Forced - Immediate | 2018 | Gas | GG | 850 | Combined Cycle Block | SERC | Off-Peak | 3300.9666 | 329 | 1 | 1 | 5041-Fuel piping and valves A | D1-Forced - Immediate | 850-Combined Cycle Block
5041 | Fuel piping and valves A | Gas Turbine | Fuel; Ignition; and Combustion Systems | D1 | Forced - Immediate | 2018 | Gas | GG | 850 | Combined Cycle Block | NPCC | Off-Peak | 3849.0831 | 323 | 1 | 1 | 5041-Fuel piping and valves A | D1-Forced - Immediate | 850-Combined Cycle Block
5041 | Fuel piping and valves A | Gas Turbine | Fuel; Ignition; and Combustion Systems | D1 | Forced - Immediate | 2018 | Gas | GG | 850 | Combined Cycle Block | NPCC | Summer | 415.4 | 268 | 1 | 1 | 5041-Fuel piping and valves A | D1-Forced - Immediate | 850-Combined Cycle Block
5041 | Fuel piping and valves A | Gas Turbine | Fuel; Ignition; and Combustion Systems | D1 | Forced - Immediate | 2018 | Gas | GG | 850 | Combined Cycle Block | SERC | Summer | 4650 | 500 | 1 | 1 | 5041-Fuel piping and valves A | D1-Forced - Immediate | 850-Combined Cycle Block
5041 | Fuel piping and valves A | Gas Turbine | Fuel; Ignition; and Combustion Systems | D1 | Forced - Immediate | 2018 | Gas | GG | 850 | Combined Cycle Block | SERC | Summer | 6125.1666 | 257 | 1 | 1 | 5041-Fuel piping and valves A | D1-Forced - Immediate | 850-Combined Cycle Block
5041 | Fuel piping and valves A | Gas Turbine | Fuel; Ignition; and Combustion Systems | D1 | Forced - Immediate | 2018 | Gas | GG | 850 | Combined Cycle Block | RFC | Winter | 62 | 62 | 1 | 1 | 5041-Fuel piping and valves A | D1-Forced - Immediate | 850-Combined Cycle Block
5041 | Fuel piping and valves A | Gas Turbine | Fuel; Ignition; and Combustion Systems | D1 | Forced - Immediate | 2018 | Gas | GG | 850 | Combined Cycle Block | SERC | Winter | 79.1665 | 190 | 1 | 1 | 5041-Fuel piping and valves A | D1-Forced - Immediate | 850-Combined Cycle Block
5041 | Fuel piping and valves A | Gas Turbine | Fuel; Ignition; and Combustion Systems | D1 | Forced - Immediate | 2018 | Gas | OG | 850 | Combined Cycle Block | SERC | Winter | 245.6667 | 5 | 1 | 1 | 5041-Fuel piping and valves A | D1-Forced - Immediate | 850-Combined Cycle Block
5041 | Fuel piping and valves A | Gas Turbine | Fuel; Ignition; and Combustion Systems | D1 | Forced - Immediate | 2018 | Waste Heat | WH | 850 | Combined Cycle Block | RFC | Winter | 52.5 | 70 | 1 | 1 | 5041-Fuel piping and valves A | D1-Forced - Immediate | 850-Combined Cycle Block
5041 | Fuel piping and valves A | Gas Turbine | Fuel; Ignition; and Combustion Systems | D1 | Forced - Immediate | 2018 | Waste Heat | WH | 850 | Combined Cycle Block | RFC | Winter | 190.8 | 36 | 1 | 1 | 5041-Fuel piping and valves A | D1-Forced - Immediate | 850-Combined Cycle Block
5041 | Fuel piping and valves A | Gas Turbine | Fuel; Ignition; and Combustion Systems | D2 | Forced - Delayed | 2018 | Gas | GG | 850 | Combined Cycle Block | TRE | Winter | 2567 | 302 | 1 | 1 | 5041-Fuel piping and valves A | D2-Forced - Delayed | 850-Combined Cycle Block
5041 | Fuel piping and valves A | Gas Turbine | Fuel; Ignition; and Combustion Systems | U1 | Forced - Immediate | 2018 | Gas | GG | 850 | Combined Cycle Block | SERC | Off-Peak | 200.1332 | 316 | 1 | 1 | 5041-Fuel piping and valves A | U1-Forced - Immediate | 850-Combined Cycle Block
5041 | Fuel piping and valves A | Gas Turbine | Fuel; Ignition; and Combustion Systems | U1 | Forced - Immediate | 2018 | Gas | GG | 850 | Combined Cycle Block | SERC | Off-Peak | 1106 | 316 | 1 | 1 | 5041-Fuel piping and valves A | U1-Forced - Immediate | 850-Combined Cycle Block
5041 | Fuel piping and valves A | Gas Turbine | Fuel; Ignition; and Combustion Systems | U1 | Forced - Immediate | 2018 | Gas | GG | 850 | Combined Cycle Block | RFC | Off-Peak | 1458.5828 | 761 | 1 | 1 | 5041-Fuel piping and valves A | U1-Forced - Immediate | 850-Combined Cycle Block
5041 | Fuel piping and valves A | Gas Turbine | Fuel; Ignition; and Combustion Systems | U1 | Forced - Immediate | 2018 | Gas | GG | 850 | Combined Cycle Block | SERC | Off-Peak | 3658.85 | 169 | 1 | 1 | 5041-Fuel piping and valves A | U1-Forced - Immediate | 850-Combined Cycle Block
5041 | Fuel piping and valves A | Gas Turbine | Fuel; Ignition; and Combustion Systems | U1 | Forced - Immediate | 2018 | Gas | GG | 850 | Combined Cycle Block | SERC | Off-Peak | 8987.4165 | 497 | 1 | 1 | 5041-Fuel piping and valves A | U1-Forced - Immediate | 850-Combined Cycle Block
5041 | Fuel piping and valves A | Gas Turbine | Fuel; Ignition; and Combustion Systems | U1 | Forced - Immediate | 2018 | Gas | GG | 850 | Combined Cycle Block | SERC | Summer | 2218.7165 | 557 | 1 | 1 | 5041-Fuel piping and valves A | U1-Forced - Immediate | 850-Combined Cycle Block
5041 | Fuel piping and valves A | Gas Turbine | Fuel; Ignition; and Combustion Systems | U1 | Forced - Immediate | 2018 | Gas | GG | 850 | Combined Cycle Block | WECC | Winter | 612 | 510 | 1 | 1 | 5041-Fuel piping and valves A | U1-Forced - Immediate | 850-Combined Cycle Block
5041 | Fuel piping and valves A | Gas Turbine | Fuel; Ignition; and Combustion Systems | U1 | Forced - Immediate | 2018 | Waste Heat | WH | 850 | Combined Cycle Block | RFC | Off-Peak | 858.3333 | 125 | 1 | 1 | 5041-Fuel piping and valves A | U1-Forced - Immediate | 850-Combined Cycle Block
5041 | Fuel piping and valves A | Gas Turbine | Fuel; Ignition; and Combustion Systems | D1 | Forced - Immediate | 2018 | Gas | GG | 850 | Combined Cycle Block | RFC | Summer | 25.3997 | 381 | 1 | 1 | 5041-Fuel piping and valves A | D1-Forced - Immediate | 850-Combined Cycle Block
5041 | Fuel piping and valves A | Gas Turbine | Fuel; Ignition; and Combustion Systems | D1 | Forced - Immediate | 2018 | Gas | GG | 850 | Combined Cycle Block | SERC | Summer | 2087.6 | 307 | 1 | 1 | 5041-Fuel piping and valves A | D1-Forced - Immediate | 850-Combined Cycle Block
5041 | Fuel piping and valves A | Gas Turbine | Fuel; Ignition; and Combustion Systems | D1 | Forced - Immediate | 2018 | Gas | GG | 850 | Combined Cycle Block | SERC | Winter | 286.1915 | 281.5 | 1 | 1 | 5041-Fuel piping and valves A | D1-Forced - Immediate | 850-Combined Cycle Block
5041 | Fuel piping and valves A | Gas Turbine | Fuel; Ignition; and Combustion Systems | D1 | Forced - Immediate | 2018 | Gas | GG | 850 | Combined Cycle Block | SERC | Winter | 2653.8165 | 301 | 1 | 1 | 5041-Fuel piping and valves A | D1-Forced - Immediate | 850-Combined Cycle Block
5041 | Fuel piping and valves A | Gas Turbine | Fuel; Ignition; and Combustion Systems | SF | Startup Failure | 2018 | Gas | GG | 850 | Combined Cycle Block | NPCC | Off-Peak | 192.6666 | 170 | 1 | 1 | 5041-Fuel piping and valves A | SF-Startup Failure | 850-Combined Cycle Block
5041 | Fuel piping and valves A | Gas Turbine | Fuel; Ignition; and Combustion Systems | U1 | Forced - Immediate | 2018 | Gas | GG | 850 | Combined Cycle Block | SERC | Off-Peak | 4846.2 | 492 | 1 | 1 | 5041-Fuel piping and valves A | U1-Forced - Immediate | 850-Combined Cycle Block
5041 | Fuel piping and valves A | Gas Turbine | Fuel; Ignition; and Combustion Systems | U1 | Forced - Immediate | 2018 | Gas | GG | 850 | Combined Cycle Block | TRE | Summer | 294.6665 | 208 | 1 | 1 | 5041-Fuel piping and valves A | U1-Forced - Immediate | 850-Combined Cycle Block
5041 | Fuel piping and valves A | Gas Turbine | Fuel; Ignition; and Combustion Systems | U1 | Forced - Immediate | 2018 | Gas | OG | 850 | Combined Cycle Block | SERC | Off-Peak | 729.6665 | 220 | 1 | 1 | 5041-Fuel piping and valves A | U1-Forced - Immediate | 850-Combined Cycle Block
5041 | Fuel piping and valves A | Gas Turbine | Fuel; Ignition; and Combustion Systems | D1 | Forced - Immediate | 2018 | Gas | GG | 850 | Combined Cycle Block | SERC | Off-Peak | 1473.2666 | 287 | 1 | 1 | 5041-Fuel piping and valves A | D1-Forced - Immediate | 850-Combined Cycle Block
5041 | Fuel piping and valves A | Gas Turbine | Fuel; Ignition; and Combustion Systems | D1 | Forced - Immediate | 2018 | Gas | GG | 850 | Combined Cycle Block | RFC | Summer | 403 | 60 | 1 | 1 | 5041-Fuel piping and valves A | D1-Forced - Immediate | 850-Combined Cycle Block
5041 | Fuel piping and valves A | Gas Turbine | Fuel; Ignition; and Combustion Systems | D1 | Forced - Immediate | 2018 | Gas | GG | 850 | Combined Cycle Block | RFC | Summer | 2815.0831 | 407 | 1 | 1 | 5041-Fuel piping and valves A | D1-Forced - Immediate | 850-Combined Cycle Block
5041 | Fuel piping and valves A | Gas Turbine | Fuel; Ignition; and Combustion Systems | D1 | Forced - Immediate | 2018 | Gas | GG | 850 | Combined Cycle Block | SERC | Winter | 50.9999 | 180 | 1 | 1 | 5041-Fuel piping and valves A | D1-Forced - Immediate | 850-Combined Cycle Block
5041 | Fuel piping and valves A | Gas Turbine | Fuel; Ignition; and Combustion Systems | D1 | Forced - Immediate | 2018 | Gas | GG | 850 | Combined Cycle Block | SERC | Winter | 267.75 | 315 | 1 | 1 | 5041-Fuel piping and valves A | D1-Forced - Immediate | 850-Combined Cycle Block
5041 | Fuel piping and valves A | Gas Turbine | Fuel; Ignition; and Combustion Systems | D1 | Forced - Immediate | 2018 | Gas | GG | 850 | Combined Cycle Block | RFC | Winter | 270.8333 | 125 | 1 | 1 | 5041-Fuel piping and valves A | D1-Forced - Immediate | 850-Combined Cycle Block
5041 | Fuel piping and valves A | Gas Turbine | Fuel; Ignition; and Combustion Systems | D1 | Forced - Immediate | 2018 | Gas | GG | 850 | Combined Cycle Block | SERC | Winter | 613.4016 | 325.7 | 1 | 1 | 5041-Fuel piping and valves A | D1-Forced - Immediate | 850-Combined Cycle Block
5041 | Fuel piping and valves A | Gas Turbine | Fuel; Ignition; and Combustion Systems | SF | Startup Failure | 2018 | Gas | GG | 850 | Combined Cycle Block | NPCC | Winter | 463.8649 | 246.3 | 1 | 1 | 5041-Fuel piping and valves A | SF-Startup Failure | 850-Combined Cycle Block
5041 | Fuel piping and valves A | Gas Turbine | Fuel; Ignition; and Combustion Systems | U1 | Forced - Immediate | 2018 | Gas | GG | 850 | Combined Cycle Block | RFC | Winter | 276 | 46 | 1 | 1 | 5041-Fuel piping and valves A | U1-Forced - Immediate | 850-Combined Cycle Block
5041 | Fuel piping and valves A | Gas Turbine | Fuel; Ignition; and Combustion Systems | U1 | Forced - Immediate | 2018 | Gas | GG | 850 | Combined Cycle Block | SERC | Winter | 342.6813 | 555.7 | 1 | 1 | 5041-Fuel piping and valves A | U1-Forced - Immediate | 850-Combined Cycle Block
5041 | Fuel piping and valves A | Gas Turbine | Fuel; Ignition; and Combustion Systems | U1 | Forced - Immediate | 2018 | Gas | GG | 850 | Combined Cycle Block | SERC | Winter | 4943.25 | 169 | 1 | 1 | 5041-Fuel piping and valves A | U1-Forced - Immediate | 850-Combined Cycle Block
5041 | Fuel piping and valves A | Gas Turbine | Fuel; Ignition; and Combustion Systems | D1 | Forced - Immediate | 2018 | Gas | GG | 850 | Combined Cycle Block | RFC | Off-Peak | 372.5333 | 127 | 1 | 1 | 5041-Fuel piping and valves A | D1-Forced - Immediate | 850-Combined Cycle Block
5041 | Fuel piping and valves A | Gas Turbine | Fuel; Ignition; and Combustion Systems | D1 | Forced - Immediate | 2018 | Gas | GG | 850 | Combined Cycle Block | SERC | Off-Peak | 767.55 | 301 | 1 | 1 | 5041-Fuel piping and valves A | D1-Forced - Immediate | 850-Combined Cycle Block
5041 | Fuel piping and valves A | Gas Turbine | Fuel; Ignition; and Combustion Systems | D1 | Forced - Immediate | 2018 | Gas | GG | 850 | Combined Cycle Block | SERC | Off-Peak | 1719.2 | 307 | 1 | 1 | 5041-Fuel piping and valves A | D1-Forced - Immediate | 850-Combined Cycle Block
5041 | Fuel piping and valves A | Gas Turbine | Fuel; Ignition; and Combustion Systems | D1 | Forced - Immediate | 2018 | Gas | GG | 850 | Combined Cycle Block | SERC | Off-Peak | 3577.9331 | 287 | 1 | 1 | 5041-Fuel piping and valves A | D1-Forced - Immediate | 850-Combined Cycle Block
5041 | Fuel piping and valves A | Gas Turbine | Fuel; Ignition; and Combustion Systems | D1 | Forced - Immediate | 2018 | Gas | GG | 850 | Combined Cycle Block | SERC | Summer | 606.5166 | 151 | 1 | 1 | 5041-Fuel piping and valves A | D1-Forced - Immediate | 850-Combined Cycle Block
5041 | Fuel piping and valves A | Gas Turbine | Fuel; Ignition; and Combustion Systems | D1 | Forced - Immediate | 2018 | Gas | GG | 850 | Combined Cycle Block | SERC | Summer | 1662 | 277 | 1 | 1 | 5041-Fuel piping and valves A | D1-Forced - Immediate | 850-Combined Cycle Block
5041 | Fuel piping and valves A | Gas Turbine | Fuel; Ignition; and Combustion Systems | D1 | Forced - Immediate | 2018 | Gas | GG | 850 | Combined Cycle Block | RFC | Summer | 7107.1 | 142 | 1 | 1 | 5041-Fuel piping and valves A | D1-Forced - Immediate | 850-Combined Cycle Block
5041 | Fuel piping and valves A | Gas Turbine | Fuel; Ignition; and Combustion Systems | D1 | Forced - Immediate | 2018 | Gas | GG | 850 | Combined Cycle Block | RFC | Summer | 8495.1999 | 336 | 1 | 1 | 5041-Fuel piping and valves A | D1-Forced - Immediate | 850-Combined Cycle Block
5041 | Fuel piping and valves A | Gas Turbine | Fuel; Ignition; and Combustion Systems | D1 | Forced - Immediate | 2018 | Gas | GG | 850 | Combined Cycle Block | RFC | Winter | 168.3966 | 103.1 | 1 | 1 | 5041-Fuel piping and valves A | D1-Forced - Immediate | 850-Combined Cycle Block
5041 | Fuel piping and valves A | Gas Turbine | Fuel; Ignition; and Combustion Systems | D1 | Forced - Immediate | 2018 | Gas | GG | 850 | Combined Cycle Block | SERC | Winter | 227.8498 | 279 | 1 | 1 | 5041-Fuel piping and valves A | D1-Forced - Immediate | 850-Combined Cycle Block
5041 | Fuel piping and valves A | Gas Turbine | Fuel; Ignition; and Combustion Systems | D1 | Forced - Immediate | 2018 | Gas | GG | 850 | Combined Cycle Block | RFC | Winter | 13402.6666 | 80 | 1 | 1 | 5041-Fuel piping and valves A | D1-Forced - Immediate | 850-Combined Cycle Block
5041 | Fuel piping and valves A | Gas Turbine | Fuel; Ignition; and Combustion Systems | D1 | Forced - Immediate | 2018 | Waste Heat | WH | 850 | Combined Cycle Block | SERC | Off-Peak | 113.0833 | 115 | 1 | 1 | 5041-Fuel piping and valves A | D1-Forced - Immediate | 850-Combined Cycle Block
5041 | Fuel piping and valves A | Gas Turbine | Fuel; Ignition; and Combustion Systems | D1 | Forced - Immediate | 2018 | Waste Heat | WH | 850 | Combined Cycle Block | SERC | Winter | 433.35 | 107 | 1 | 1 | 5041-Fuel piping and valves A | D1-Forced - Immediate | 850-Combined Cycle Block
5041 | Fuel piping and valves A | Gas Turbine | Fuel; Ignition; and Combustion Systems | SF | Startup Failure | 2018 | Gas | GG | 850 | Combined Cycle Block | NPCC | Summer | 586.6239 | 274.98 | 1 | 1 | 5041-Fuel piping and valves A | SF-Startup Failure | 850-Combined Cycle Block
5041 | Fuel piping and valves A | Gas Turbine | Fuel; Ignition; and Combustion Systems | U1 | Forced - Immediate | 2018 | Gas | GG | 850 | Combined Cycle Block | TRE | Off-Peak | 1561.4 | 211 | 1 | 1 | 5041-Fuel piping and valves A | U1-Forced - Immediate | 850-Combined Cycle Block
5041 | Fuel piping and valves A | Gas Turbine | Fuel; Ignition; and Combustion Systems | U1 | Forced - Immediate | 2018 | Waste Heat | WH | 850 | Combined Cycle Block | RFC | Off-Peak | 806.25 | 125 | 1 | 1 | 5041-Fuel piping and valves A | U1-Forced - Immediate | 850-Combined Cycle Block
5041 | Fuel piping and valves A | Gas Turbine | Fuel; Ignition; and Combustion Systems | D1 | Forced - Immediate | 2018 | Gas | GG | 850 | Combined Cycle Block | NPCC | Off-Peak | 102.5998 | 324 | 1 | 1 | 5041-Fuel piping and valves A | D1-Forced - Immediate | 850-Combined Cycle Block
5041 | Fuel piping and valves A | Gas Turbine | Fuel; Ignition; and Combustion Systems | D1 | Forced - Immediate | 2018 | Gas | GG | 850 | Combined Cycle Block | SERC | Off-Peak | 15060 | 251 | 1 | 1 | 5041-Fuel piping and valves A | D1-Forced - Immediate | 850-Combined Cycle Block
5041 | Fuel piping and valves A | Gas Turbine | Fuel; Ignition; and Combustion Systems | D1 | Forced - Immediate | 2018 | Gas | GG | 850 | Combined Cycle Block | RFC | Summer | 328.9666 | 142 | 1 | 1 | 5041-Fuel piping and valves A | D1-Forced - Immediate | 850-Combined Cycle Block
5041 | Fuel piping and valves A | Gas Turbine | Fuel; Ignition; and Combustion Systems | D1 | Forced - Immediate | 2018 | Gas | GG | 850 | Combined Cycle Block | SERC | Summer | 6617.6999 | 243 | 1 | 1 | 5041-Fuel piping and valves A | D1-Forced - Immediate | 850-Combined Cycle Block
5041 | Fuel piping and valves A | Gas Turbine | Fuel; Ignition; and Combustion Systems | D1 | Forced - Immediate | 2018 | Gas | GG | 850 | Combined Cycle Block | SERC | Summer | 7529.85 | 261 | 1 | 1 | 5041-Fuel piping and valves A | D1-Forced - Immediate | 850-Combined Cycle Block
5041 | Fuel piping and valves A | Gas Turbine | Fuel; Ignition; and Combustion Systems | D1 | Forced - Immediate | 2018 | Gas | GG | 850 | Combined Cycle Block | SERC | Winter | 275.5 | 190 | 1 | 1 | 5041-Fuel piping and valves A | D1-Forced - Immediate | 850-Combined Cycle Block
5041 | Fuel piping and valves A | Gas Turbine | Fuel; Ignition; and Combustion Systems | D1 | Forced - Immediate | 2018 | Gas | GG | 850 | Combined Cycle Block | NPCC | Winter | 327.0602 | 316.51 | 1 | 1 | 5041-Fuel piping and valves A | D1-Forced - Immediate | 850-Combined Cycle Block
5041 | Fuel piping and valves A | Gas Turbine | Fuel; Ignition; and Combustion Systems | D1 | Forced - Immediate | 2018 | Gas | GG | 850 | Combined Cycle Block | SERC | Winter | 600.0047 | 455.7 | 1 | 1 | 5041-Fuel piping and valves A | D1-Forced - Immediate | 850-Combined Cycle Block
5041 | Fuel piping and valves A | Gas Turbine | Fuel; Ignition; and Combustion Systems | D1 | Forced - Immediate | 2018 | Gas | GG | 850 | Combined Cycle Block | SERC | Winter | 5237.6599 | 305.7 | 1 | 1 | 5041-Fuel piping and valves A | D1-Forced - Immediate | 850-Combined Cycle Block
5041 | Fuel piping and valves A | Gas Turbine | Fuel; Ignition; and Combustion Systems | D1 | Forced - Immediate | 2018 | Waste Heat | WH | 850 | Combined Cycle Block | SERC | Off-Peak | 118.8333 | 115 | 1 | 1 | 5041-Fuel piping and valves A | D1-Forced - Immediate | 850-Combined Cycle Block
5041 | Fuel piping and valves A | Gas Turbine | Fuel; Ignition; and Combustion Systems | D1 | Forced - Immediate | 2018 | Waste Heat | WH | 850 | Combined Cycle Block | SERC | Summer | 222.1666 | 86 | 1 | 1 | 5041-Fuel piping and valves A | D1-Forced - Immediate | 850-Combined Cycle Block
5041 | Fuel piping and valves A | Gas Turbine | Fuel; Ignition; and Combustion Systems | SF | Startup Failure | 2018 | Gas | GG | 850 | Combined Cycle Block | NPCC | Off-Peak | 311.1732 | 333.4 | 1 | 1 | 5041-Fuel piping and valves A | SF-Startup Failure | 850-Combined Cycle Block
5041 | Fuel piping and valves A | Gas Turbine | Fuel; Ignition; and Combustion Systems | U1 | Forced - Immediate | 2018 | Gas | GG | 850 | Combined Cycle Block | TRE | Off-Peak | 259.335 | 172.89 | 1 | 1 | 5041-Fuel piping and valves A | U1-Forced - Immediate | 850-Combined Cycle Block
5041 | Fuel piping and valves A | Gas Turbine | Fuel; Ignition; and Combustion Systems | U1 | Forced - Immediate | 2018 | Gas | GG | 850 | Combined Cycle Block | NPCC | Off-Peak | 1742.5 | 170 | 1 | 1 | 5041-Fuel piping and valves A | U1-Forced - Immediate | 850-Combined Cycle Block
5041 | Fuel piping and valves A | Gas Turbine | Fuel; Ignition; and Combustion Systems | U1 | Forced - Immediate | 2018 | Gas | GG | 850 | Combined Cycle Block | SERC | Summer | 550.7998 | 486 | 1 | 1 | 5041-Fuel piping and valves A | U1-Forced - Immediate | 850-Combined Cycle Block
5041 | Fuel piping and valves A | Gas Turbine | Fuel; Ignition; and Combustion Systems | U1 | Forced - Immediate | 2018 | Gas | GG | 850 | Combined Cycle Block | RFC | Winter | 36.75 | 49 | 1 | 1 | 5041-Fuel piping and valves A | U1-Forced - Immediate | 850-Combined Cycle Block
5041 | Fuel piping and valves A | Gas Turbine | Fuel; Ignition; and Combustion Systems | U1 | Forced - Immediate | 2018 | Gas | GG | 850 | Combined Cycle Block | SERC | Winter | 699.3 | 189 | 1 | 1 | 5041-Fuel piping and valves A | U1-Forced - Immediate | 850-Combined Cycle Block
5041 | Fuel piping and valves A | Gas Turbine | Fuel; Ignition; and Combustion Systems | U1 | Forced - Immediate | 2018 | Gas | GG | 850 | Combined Cycle Block | NPCC | Winter | 1166.8733 | 182.8 | 1 | 1 | 5041-Fuel piping and valves A | U1-Forced - Immediate | 850-Combined Cycle Block
5041 | Fuel piping and valves A | Gas Turbine | Fuel; Ignition; and Combustion Systems | D1 | Forced - Immediate | 2018 | Gas | GG | 850 | Combined Cycle Block | RFC | Off-Peak | 115.9 | 122 | 1 | 1 | 5041-Fuel piping and valves A | D1-Forced - Immediate | 850-Combined Cycle Block
5041 | Fuel piping and valves A | Gas Turbine | Fuel; Ignition; and Combustion Systems | D1 | Forced - Immediate | 2018 | Gas | GG | 850 | Combined Cycle Block | RFC | Summer | 86.3833 | 71 | 1 | 1 | 5041-Fuel piping and valves A | D1-Forced - Immediate | 850-Combined Cycle Block
5041 | Fuel piping and valves A | Gas Turbine | Fuel; Ignition; and Combustion Systems | D1 | Forced - Immediate | 2018 | Gas | GG | 850 | Combined Cycle Block | RFC | Summer | 2450.8332 | 346 | 1 | 1 | 5041-Fuel piping and valves A | D1-Forced - Immediate | 850-Combined Cycle Block
5041 | Fuel piping and valves A | Gas Turbine | Fuel; Ignition; and Combustion Systems | D2 | Forced - Delayed | 2018 | Gas | GG | 850 | Combined Cycle Block | SERC | Winter | 3160.7499 | 403.5 | 1 | 1 | 5041-Fuel piping and valves A | D2-Forced - Delayed | 850-Combined Cycle Block
5041 | Fuel piping and valves A | Gas Turbine | Fuel; Ignition; and Combustion Systems | U1 | Forced - Immediate | 2018 | Gas | GG | 850 | Combined Cycle Block | NPCC | Off-Peak | 104.8332 | 170 | 1 | 1 | 5041-Fuel piping and valves A | U1-Forced - Immediate | 850-Combined Cycle Block
5041 | Fuel piping and valves A | Gas Turbine | Fuel; Ignition; and Combustion Systems | U1 | Forced - Immediate | 2018 | Gas | GG | 850 | Combined Cycle Block | NPCC | Off-Peak | 226.6666 | 170 | 1 | 1 | 5041-Fuel piping and valves A | U1-Forced - Immediate | 850-Combined Cycle Block
5041 | Fuel piping and valves A | Gas Turbine | Fuel; Ignition; and Combustion Systems | U1 | Forced - Immediate | 2018 | Gas | GG | 850 | Combined Cycle Block | SERC | Off-Peak | 794.3 | 169 | 1 | 1 | 5041-Fuel piping and valves A | U1-Forced - Immediate | 850-Combined Cycle Block
5041 | Fuel piping and valves A | Gas Turbine | Fuel; Ignition; and Combustion Systems | U1 | Forced - Immediate | 2018 | Gas | GG | 850 | Combined Cycle Block | NPCC | Summer | 169.4 | 154 | 1 | 1 | 5041-Fuel piping and valves A | U1-Forced - Immediate | 850-Combined Cycle Block
5041 | Fuel piping and valves A | Gas Turbine | Fuel; Ignition; and Combustion Systems | U1 | Forced - Immediate | 2018 | Gas | GG | 850 | Combined Cycle Block | SERC | Summer | 343.9333 | 154 | 1 | 1 | 5041-Fuel piping and valves A | U1-Forced - Immediate | 850-Combined Cycle Block
5041 | Fuel piping and valves A | Gas Turbine | Fuel; Ignition; and Combustion Systems | D1 | Forced - Immediate | 2018 | Gas | GG | 851 | CC GT units | WECC | Summer | 692.0833 | 27.5 | 1 | 1 | 5041-Fuel piping and valves A | D1-Forced - Immediate | 851-CC GT units
5041 | Fuel piping and valves A | Gas Turbine | Fuel; Ignition; and Combustion Systems | SF | Startup Failure | 2018 | Gas | GG | 851 | CC GT units | TRE | Off-Peak | 105.7666 | 167 | 1 | 1 | 5041-Fuel piping and valves A | SF-Startup Failure | 851-CC GT units
5041 | Fuel piping and valves A | Gas Turbine | Fuel; Ignition; and Combustion Systems | SF | Startup Failure | 2018 | Gas | GG | 851 | CC GT units | TRE | Off-Peak | 111.3332 | 167 | 1 | 1 | 5041-Fuel piping and valves A | SF-Startup Failure | 851-CC GT units
5041 | Fuel piping and valves A | Gas Turbine | Fuel; Ignition; and Combustion Systems | SF | Startup Failure | 2018 | Gas | GG | 851 | CC GT units | TRE | Off-Peak | 1094.8035 | 73.89 | 1 | 1 | 5041-Fuel piping and valves A | SF-Startup Failure | 851-CC GT units
5041 | Fuel piping and valves A | Gas Turbine | Fuel; Ignition; and Combustion Systems | SF | Startup Failure | 2018 | Gas | GG | 851 | CC GT units | MRO | Off-Peak | 1720.2 | 183 | 1 | 1 | 5041-Fuel piping and valves A | SF-Startup Failure | 851-CC GT units
5041 | Fuel piping and valves A | Gas Turbine | Fuel; Ignition; and Combustion Systems | SF | Startup Failure | 2018 | Gas | GG | 851 | CC GT units | RFC | Summer | 218.4 | 126 | 1 | 1 | 5041-Fuel piping and valves A | SF-Startup Failure | 851-CC GT units
5041 | Fuel piping and valves A | Gas Turbine | Fuel; Ignition; and Combustion Systems | SF | Startup Failure | 2018 | Gas | GG | 851 | CC GT units | RFC | Summer | 222.1666 | 215 | 1 | 1 | 5041-Fuel piping and valves A | SF-Startup Failure | 851-CC GT units
5041 | Fuel piping and valves A | Gas Turbine | Fuel; Ignition; and Combustion Systems | SF | Startup Failure | 2018 | Gas | GG | 851 | CC GT units | WECC | Summer | 228.5266 | 165.2 | 1 | 1 | 5041-Fuel piping and valves A | SF-Startup Failure | 851-CC GT units
5041 | Fuel piping and valves A | Gas Turbine | Fuel; Ignition; and Combustion Systems | SF | Startup Failure | 2018 | Gas | GG | 851 | CC GT units | MRO | Summer | 297.9332 | 164 | 1 | 1 | 5041-Fuel piping and valves A | SF-Startup Failure | 851-CC GT units
5041 | Fuel piping and valves A | Gas Turbine | Fuel; Ignition; and Combustion Systems | SF | Startup Failure | 2018 | Gas | GG | 851 | CC GT units | RFC | Winter | 272.9999 | 126 | 1 | 1 | 5041-Fuel piping and valves A | SF-Startup Failure | 851-CC GT units
5041 | Fuel piping and valves A | Gas Turbine | Fuel; Ignition; and Combustion Systems | U1 | Forced - Immediate | 2018 | Gas | GG | 851 | CC GT units | MRO | Off-Peak | 38.4 | 192 | 1 | 1 | 5041-Fuel piping and valves A | U1-Forced - Immediate | 851-CC GT units
5041 | Fuel piping and valves A | Gas Turbine | Fuel; Ignition; and Combustion Systems | U1 | Forced - Immediate | 2018 | Gas | GG | 851 | CC GT units | RFC | Off-Peak | 46.1999 | 126 | 1 | 1 | 5041-Fuel piping and valves A | U1-Forced - Immediate | 851-CC GT units
5041 | Fuel piping and valves A | Gas Turbine | Fuel; Ignition; and Combustion Systems | U1 | Forced - Immediate | 2018 | Gas | GG | 851 | CC GT units | SERC | Off-Peak | 199.8 | 166.5 | 1 | 1 | 5041-Fuel piping and valves A | U1-Forced - Immediate | 851-CC GT units
5041 | Fuel piping and valves A | Gas Turbine | Fuel; Ignition; and Combustion Systems | U1 | Forced - Immediate | 2018 | Gas | GG | 851 | CC GT units | SERC | Off-Peak | 460.6499 | 166.5 | 1 | 1 | 5041-Fuel piping and valves A | U1-Forced - Immediate | 851-CC GT units
5041 | Fuel piping and valves A | Gas Turbine | Fuel; Ignition; and Combustion Systems | U1 | Forced - Immediate | 2018 | Gas | GG | 851 | CC GT units | SERC | Off-Peak | 1070.2166 | 157 | 1 | 1 | 5041-Fuel piping and valves A | U1-Forced - Immediate | 851-CC GT units
5041 | Fuel piping and valves A | Gas Turbine | Fuel; Ignition; and Combustion Systems | U1 | Forced - Immediate | 2018 | Gas | GG | 851 | CC GT units | RFC | Off-Peak | 1087.9165 | 175 | 1 | 1 | 5041-Fuel piping and valves A | U1-Forced - Immediate | 851-CC GT units
5041 | Fuel piping and valves A | Gas Turbine | Fuel; Ignition; and Combustion Systems | U1 | Forced - Immediate | 2018 | Gas | GG | 851 | CC GT units | SERC | Off-Peak | 1923.25 | 157 | 1 | 1 | 5041-Fuel piping and valves A | U1-Forced - Immediate | 851-CC GT units
5041 | Fuel piping and valves A | Gas Turbine | Fuel; Ignition; and Combustion Systems | U1 | Forced - Immediate | 2018 | Gas | GG | 851 | CC GT units | WECC | Off-Peak | 2352.8333 | 190 | 1 | 1 | 5041-Fuel piping and valves A | U1-Forced - Immediate | 851-CC GT units
5041 | Fuel piping and valves A | Gas Turbine | Fuel; Ignition; and Combustion Systems | U1 | Forced - Immediate | 2018 | Gas | GG | 851 | CC GT units | WECC | Off-Peak | 3751.1249 | 157.5 | 1 | 1 | 5041-Fuel piping and valves A | U1-Forced - Immediate | 851-CC GT units
5041 | Fuel piping and valves A | Gas Turbine | Fuel; Ignition; and Combustion Systems | U1 | Forced - Immediate | 2018 | Gas | GG | 851 | CC GT units | WECC | Off-Peak | 13780.8 | 176 | 1 | 1 | 5041-Fuel piping and valves A | U1-Forced - Immediate | 851-CC GT units
5041 | Fuel piping and valves A | Gas Turbine | Fuel; Ignition; and Combustion Systems | U1 | Forced - Immediate | 2018 | Gas | GG | 851 | CC GT units | RFC | Summer | 25.2 | 126 | 1 | 1 | 5041-Fuel piping and valves A | U1-Forced - Immediate | 851-CC GT units
5041 | Fuel piping and valves A | Gas Turbine | Fuel; Ignition; and Combustion Systems | U1 | Forced - Immediate | 2018 | Gas | GG | 851 | CC GT units | TRE | Summer | 98.1333 | 64 | 1 | 1 | 5041-Fuel piping and valves A | U1-Forced - Immediate | 851-CC GT units
5041 | Fuel piping and valves A | Gas Turbine | Fuel; Ignition; and Combustion Systems | U1 | Forced - Immediate | 2018 | Gas | GG | 851 | CC GT units | RFC | Summer | 239.4 | 126 | 1 | 1 | 5041-Fuel piping and valves A | U1-Forced - Immediate | 851-CC GT units
5041 | Fuel piping and valves A | Gas Turbine | Fuel; Ignition; and Combustion Systems | U1 | Forced - Immediate | 2018 | Gas | GG | 851 | CC GT units | WECC | Summer | 477.9573 | 162.94 | 1 | 1 | 5041-Fuel piping and valves A | U1-Forced - Immediate | 851-CC GT units
5041 | Fuel piping and valves A | Gas Turbine | Fuel; Ignition; and Combustion Systems | U1 | Forced - Immediate | 2018 | Gas | GG | 851 | CC GT units | MRO | Summer | 658.2856 | 165.26 | 1 | 1 | 5041-Fuel piping and valves A | U1-Forced - Immediate | 851-CC GT units
5041 | Fuel piping and valves A | Gas Turbine | Fuel; Ignition; and Combustion Systems | U1 | Forced - Immediate | 2018 | Gas | GG | 851 | CC GT units | TRE | Summer | 1918.4332 | 134 | 1 | 1 | 5041-Fuel piping and valves A | U1-Forced - Immediate | 851-CC GT units
5041 | Fuel piping and valves A | Gas Turbine | Fuel; Ignition; and Combustion Systems | U1 | Forced - Immediate | 2018 | Gas | GG | 851 | CC GT units | TRE | Winter | 3.8332 | 230 | 1 | 1 | 5041-Fuel piping and valves A | U1-Forced - Immediate | 851-CC GT units
5041 | Fuel piping and valves A | Gas Turbine | Fuel; Ignition; and Combustion Systems | U1 | Forced - Immediate | 2018 | Gas | GG | 851 | CC GT units | WECC | Winter | 268.3332 | 161 | 1 | 1 | 5041-Fuel piping and valves A | U1-Forced - Immediate | 851-CC GT units
5041 | Fuel piping and valves A | Gas Turbine | Fuel; Ignition; and Combustion Systems | U1 | Forced - Immediate | 2018 | Gas | GG | 851 | CC GT units | WECC | Winter | 746.2 | 182 | 1 | 1 | 5041-Fuel piping and valves A | U1-Forced - Immediate | 851-CC GT units
5041 | Fuel piping and valves A | Gas Turbine | Fuel; Ignition; and Combustion Systems | U1 | Forced - Immediate | 2018 | Gas | GG | 851 | CC GT units | WECC | Winter | 1303.0499 | 153 | 1 | 1 | 5041-Fuel piping and valves A | U1-Forced - Immediate | 851-CC GT units
5041 | Fuel piping and valves A | Gas Turbine | Fuel; Ignition; and Combustion Systems | U2 | Forced - Delayed | 2018 | Gas | GG | 851 | CC GT units | SERC | Off-Peak | 366.1666 | 169 | 1 | 1 | 5041-Fuel piping and valves A | U2-Forced - Delayed | 851-CC GT units
5041 | Fuel piping and valves A | Gas Turbine | Fuel; Ignition; and Combustion Systems | U2 | Forced - Delayed | 2018 | Gas | GG | 851 | CC GT units | WECC | Off-Peak | 730.1333 | 37 | 1 | 1 | 5041-Fuel piping and valves A | U2-Forced - Delayed | 851-CC GT units
5041 | Fuel piping and valves A | Gas Turbine | Fuel; Ignition; and Combustion Systems | SF | Startup Failure | 2018 | Gas | GG | 851 | CC GT units | SERC | Off-Peak | 55.4999 | 166.5 | 1 | 1 | 5041-Fuel piping and valves A | SF-Startup Failure | 851-CC GT units
5041 | Fuel piping and valves A | Gas Turbine | Fuel; Ignition; and Combustion Systems | SF | Startup Failure | 2018 | Gas | GG | 851 | CC GT units | SERC | Off-Peak | 61.0499 | 166.5 | 1 | 1 | 5041-Fuel piping and valves A | SF-Startup Failure | 851-CC GT units
5041 | Fuel piping and valves A | Gas Turbine | Fuel; Ignition; and Combustion Systems | SF | Startup Failure | 2018 | Gas | GG | 851 | CC GT units | MRO | Off-Peak | 127.2603 | 162.46 | 1 | 1 | 5041-Fuel piping and valves A | SF-Startup Failure | 851-CC GT units
5041 | Fuel piping and valves A | Gas Turbine | Fuel; Ignition; and Combustion Systems | SF | Startup Failure | 2018 | Gas | GG | 851 | CC GT units | SERC | Summer | 42.25 | 169 | 1 | 1 | 5041-Fuel piping and valves A | SF-Startup Failure | 851-CC GT units
5041 | Fuel piping and valves A | Gas Turbine | Fuel; Ignition; and Combustion Systems | SF | Startup Failure | 2018 | Gas | GG | 851 | CC GT units | RFC | Summer | 134.3999 | 126 | 1 | 1 | 5041-Fuel piping and valves A | SF-Startup Failure | 851-CC GT units
5041 | Fuel piping and valves A | Gas Turbine | Fuel; Ignition; and Combustion Systems | SF | Startup Failure | 2018 | Gas | GG | 851 | CC GT units | TRE | Summer | 314.5166 | 167 | 1 | 1 | 5041-Fuel piping and valves A | SF-Startup Failure | 851-CC GT units
5041 | Fuel piping and valves A | Gas Turbine | Fuel; Ignition; and Combustion Systems | SF | Startup Failure | 2018 | Gas | GG | 851 | CC GT units | TRE | Summer | 1378.9833 | 157 | 1 | 1 | 5041-Fuel piping and valves A | SF-Startup Failure | 851-CC GT units
5041 | Fuel piping and valves A | Gas Turbine | Fuel; Ignition; and Combustion Systems | SF | Startup Failure | 2018 | Gas | GG | 851 | CC GT units | WECC | Winter | 53.1666 | 145 | 1 | 1 | 5041-Fuel piping and valves A | SF-Startup Failure | 851-CC GT units
5041 | Fuel piping and valves A | Gas Turbine | Fuel; Ignition; and Combustion Systems | SF | Startup Failure | 2018 | Gas | GG | 851 | CC GT units | WECC | Winter | 74.9166 | 145 | 1 | 1 | 5041-Fuel piping and valves A | SF-Startup Failure | 851-CC GT units
5041 | Fuel piping and valves A | Gas Turbine | Fuel; Ignition; and Combustion Systems | SF | Startup Failure | 2018 | Gas | GG | 851 | CC GT units | TRE | Winter | 168.6666 | 230 | 1 | 1 | 5041-Fuel piping and valves A | SF-Startup Failure | 851-CC GT units
5041 | Fuel piping and valves A | Gas Turbine | Fuel; Ignition; and Combustion Systems | SF | Startup Failure | 2018 | Gas | GG | 851 | CC GT units | TRE | Winter | 902.2916 | 152.5 | 1 | 1 | 5041-Fuel piping and valves A | SF-Startup Failure | 851-CC GT units
5041 | Fuel piping and valves A | Gas Turbine | Fuel; Ignition; and Combustion Systems | U1 | Forced - Immediate | 2018 | Gas | GG | 851 | CC GT units | WECC | Off-Peak | 55.6 | 139 | 1 | 1 | 5041-Fuel piping and valves A | U1-Forced - Immediate | 851-CC GT units
5041 | Fuel piping and valves A | Gas Turbine | Fuel; Ignition; and Combustion Systems | U1 | Forced - Immediate | 2018 | Gas | GG | 851 | CC GT units | MRO | Off-Peak | 462.9159 | 182.73 | 1 | 1 | 5041-Fuel piping and valves A | U1-Forced - Immediate | 851-CC GT units
5041 | Fuel piping and valves A | Gas Turbine | Fuel; Ignition; and Combustion Systems | U1 | Forced - Immediate | 2018 | Gas | GG | 851 | CC GT units | RFC | Off-Peak | 1128.75 | 175 | 1 | 1 | 5041-Fuel piping and valves A | U1-Forced - Immediate | 851-CC GT units
5041 | Fuel piping and valves A | Gas Turbine | Fuel; Ignition; and Combustion Systems | U1 | Forced - Immediate | 2018 | Gas | GG | 851 | CC GT units | RFC | Off-Peak | 1134.6 | 122 | 1 | 1 | 5041-Fuel piping and valves A | U1-Forced - Immediate | 851-CC GT units
5041 | Fuel piping and valves A | Gas Turbine | Fuel; Ignition; and Combustion Systems | U1 | Forced - Immediate | 2018 | Gas | GG | 851 | CC GT units | SERC | Off-Peak | 2697.7833 | 157 | 1 | 1 | 5041-Fuel piping and valves A | U1-Forced - Immediate | 851-CC GT units
5041 | Fuel piping and valves A | Gas Turbine | Fuel; Ignition; and Combustion Systems | U1 | Forced - Immediate | 2018 | Gas | GG | 851 | CC GT units | SERC | Off-Peak | 2917.3999 | 174 | 1 | 1 | 5041-Fuel piping and valves A | U1-Forced - Immediate | 851-CC GT units
5041 | Fuel piping and valves A | Gas Turbine | Fuel; Ignition; and Combustion Systems | U1 | Forced - Immediate | 2018 | Gas | GG | 851 | CC GT units | TRE | Off-Peak | 3989.5 | 158 | 1 | 1 | 5041-Fuel piping and valves A | U1-Forced - Immediate | 851-CC GT units
5041 | Fuel piping and valves A | Gas Turbine | Fuel; Ignition; and Combustion Systems | U1 | Forced - Immediate | 2018 | Gas | GG | 851 | CC GT units | RFC | Off-Peak | 6477.9165 | 175 | 1 | 1 | 5041-Fuel piping and valves A | U1-Forced - Immediate | 851-CC GT units
5041 | Fuel piping and valves A | Gas Turbine | Fuel; Ignition; and Combustion Systems | U1 | Forced - Immediate | 2018 | Gas | GG | 851 | CC GT units | SERC | Off-Peak | 7049.3 | 157 | 1 | 1 | 5041-Fuel piping and valves A | U1-Forced - Immediate | 851-CC GT units
5041 | Fuel piping and valves A | Gas Turbine | Fuel; Ignition; and Combustion Systems | U1 | Forced - Immediate | 2018 | Gas | GG | 851 | CC GT units | WECC | Summer | 724.5332 | 143 | 1 | 1 | 5041-Fuel piping and valves A | U1-Forced - Immediate | 851-CC GT units
5041 | Fuel piping and valves A | Gas Turbine | Fuel; Ignition; and Combustion Systems | U1 | Forced - Immediate | 2018 | Gas | GG | 851 | CC GT units | TRE | Winter | 629.0332 | 167 | 1 | 1 | 5041-Fuel piping and valves A | U1-Forced - Immediate | 851-CC GT units
5041 | Fuel piping and valves A | Gas Turbine | Fuel; Ignition; and Combustion Systems | U1 | Forced - Immediate | 2018 | Gas | GG | 851 | CC GT units | RFC | Winter | 1173.3166 | 113 | 1 | 1 | 5041-Fuel piping and valves A | U1-Forced - Immediate | 851-CC GT units
5041 | Fuel piping and valves A | Gas Turbine | Fuel; Ignition; and Combustion Systems | U1 | Forced - Immediate | 2018 | Gas | GG | 851 | CC GT units | SERC | Winter | 1502.2333 | 187 | 1 | 1 | 5041-Fuel piping and valves A | U1-Forced - Immediate | 851-CC GT units
5041 | Fuel piping and valves A | Gas Turbine | Fuel; Ignition; and Combustion Systems | U1 | Forced - Immediate | 2018 | Gas | GG | 851 | CC GT units | SERC | Winter | 2260.05 | 183 | 1 | 1 | 5041-Fuel piping and valves A | U1-Forced - Immediate | 851-CC GT units
5041 | Fuel piping and valves A | Gas Turbine | Fuel; Ignition; and Combustion Systems | U3 | Forced - Postponed | 2018 | Gas | GG | 851 | CC GT units | TRE | Off-Peak | 107.3 | 58 | 1 | 1 | 5041-Fuel piping and valves A | U3-Forced - Postponed | 851-CC GT units
5041 | Fuel piping and valves A | Gas Turbine | Fuel; Ignition; and Combustion Systems | D1 | Forced - Immediate | 2018 | Gas | GG | 851 | CC GT units | SERC | Off-Peak | 54.1333 | 56 | 1 | 1 | 5041-Fuel piping and valves A | D1-Forced - Immediate | 851-CC GT units
5041 | Fuel piping and valves A | Gas Turbine | Fuel; Ignition; and Combustion Systems | SF | Startup Failure | 2018 | Gas | GG | 851 | CC GT units | RFC | Off-Peak | 140.6999 | 126 | 1 | 1 | 5041-Fuel piping and valves A | SF-Startup Failure | 851-CC GT units
5041 | Fuel piping and valves A | Gas Turbine | Fuel; Ignition; and Combustion Systems | SF | Startup Failure | 2018 | Gas | GG | 851 | CC GT units | RFC | Off-Peak | 262.3 | 122 | 1 | 1 | 5041-Fuel piping and valves A | SF-Startup Failure | 851-CC GT units
5041 | Fuel piping and valves A | Gas Turbine | Fuel; Ignition; and Combustion Systems | SF | Startup Failure | 2018 | Gas | GG | 851 | CC GT units | TRE | Off-Peak | 625.602 | 73.89 | 1 | 1 | 5041-Fuel piping and valves A | SF-Startup Failure | 851-CC GT units
5041 | Fuel piping and valves A | Gas Turbine | Fuel; Ignition; and Combustion Systems | SF | Startup Failure | 2018 | Gas | GG | 851 | CC GT units | WECC | Off-Peak | 727.9999 | 168 | 1 | 1 | 5041-Fuel piping and valves A | SF-Startup Failure | 851-CC GT units
5041 | Fuel piping and valves A | Gas Turbine | Fuel; Ignition; and Combustion Systems | SF | Startup Failure | 2018 | Gas | GG | 851 | CC GT units | WECC | Off-Peak | 914.4948 | 208.63 | 1 | 1 | 5041-Fuel piping and valves A | SF-Startup Failure | 851-CC GT units
5041 | Fuel piping and valves A | Gas Turbine | Fuel; Ignition; and Combustion Systems | SF | Startup Failure | 2018 | Gas | GG | 851 | CC GT units | RFC | Off-Peak | 1456.2499 | 187.5 | 1 | 1 | 5041-Fuel piping and valves A | SF-Startup Failure | 851-CC GT units
5041 | Fuel piping and valves A | Gas Turbine | Fuel; Ignition; and Combustion Systems | SF | Startup Failure | 2018 | Gas | GG | 851 | CC GT units | RFC | Winter | 726.5999 | 126 | 1 | 1 | 5041-Fuel piping and valves A | SF-Startup Failure | 851-CC GT units
5041 | Fuel piping and valves A | Gas Turbine | Fuel; Ignition; and Combustion Systems | SF | Startup Failure | 2018 | Gas | GG | 851 | CC GT units | NPCC | Winter | 1239.3332 | 260 | 1 | 1 | 5041-Fuel piping and valves A | SF-Startup Failure | 851-CC GT units
5041 | Fuel piping and valves A | Gas Turbine | Fuel; Ignition; and Combustion Systems | U1 | Forced - Immediate | 2018 | Gas | GG | 851 | CC GT units | RFC | Off-Peak | 102.8999 | 126 | 1 | 1 | 5041-Fuel piping and valves A | U1-Forced - Immediate | 851-CC GT units
5041 | Fuel piping and valves A | Gas Turbine | Fuel; Ignition; and Combustion Systems | U1 | Forced - Immediate | 2018 | Gas | GG | 851 | CC GT units | SERC | Off-Peak | 136.0666 | 157 | 1 | 1 | 5041-Fuel piping and valves A | U1-Forced - Immediate | 851-CC GT units
5041 | Fuel piping and valves A | Gas Turbine | Fuel; Ignition; and Combustion Systems | U1 | Forced - Immediate | 2018 | Gas | GG | 851 | CC GT units | RFC | Off-Peak | 168 | 126 | 1 | 1 | 5041-Fuel piping and valves A | U1-Forced - Immediate | 851-CC GT units
5041 | Fuel piping and valves A | Gas Turbine | Fuel; Ignition; and Combustion Systems | U1 | Forced - Immediate | 2018 | Gas | GG | 851 | CC GT units | NPCC | Off-Peak | 175.8832 | 173 | 1 | 1 | 5041-Fuel piping and valves A | U1-Forced - Immediate | 851-CC GT units
5041 | Fuel piping and valves A | Gas Turbine | Fuel; Ignition; and Combustion Systems | U1 | Forced - Immediate | 2018 | Gas | GG | 851 | CC GT units | WECC | Off-Peak | 245.7316 | 156.85 | 1 | 1 | 5041-Fuel piping and valves A | U1-Forced - Immediate | 851-CC GT units
5041 | Fuel piping and valves A | Gas Turbine | Fuel; Ignition; and Combustion Systems | U1 | Forced - Immediate | 2018 | Gas | GG | 851 | CC GT units | WECC | Off-Peak | 276.95 | 191 | 1 | 1 | 5041-Fuel piping and valves A | U1-Forced - Immediate | 851-CC GT units
5041 | Fuel piping and valves A | Gas Turbine | Fuel; Ignition; and Combustion Systems | U1 | Forced - Immediate | 2018 | Gas | GG | 851 | CC GT units | MRO | Off-Peak | 435.1846 | 165.26 | 1 | 1 | 5041-Fuel piping and valves A | U1-Forced - Immediate | 851-CC GT units
5041 | Fuel piping and valves A | Gas Turbine | Fuel; Ignition; and Combustion Systems | U1 | Forced - Immediate | 2018 | Gas | GG | 851 | CC GT units | SERC | Off-Peak | 515.4833 | 157 | 1 | 1 | 5041-Fuel piping and valves A | U1-Forced - Immediate | 851-CC GT units
5041 | Fuel piping and valves A | Gas Turbine | Fuel; Ignition; and Combustion Systems | U1 | Forced - Immediate | 2018 | Gas | GG | 851 | CC GT units | TRE | Off-Peak | 545.5332 | 167 | 1 | 1 | 5041-Fuel piping and valves A | U1-Forced - Immediate | 851-CC GT units
5041 | Fuel piping and valves A | Gas Turbine | Fuel; Ignition; and Combustion Systems | U1 | Forced - Immediate | 2018 | Gas | GG | 851 | CC GT units | MRO | Off-Peak | 615.6 | 171 | 1 | 1 | 5041-Fuel piping and valves A | U1-Forced - Immediate | 851-CC GT units
5041 | Fuel piping and valves A | Gas Turbine | Fuel; Ignition; and Combustion Systems | U1 | Forced - Immediate | 2018 | Gas | GG | 851 | CC GT units | SERC | Off-Peak | 1826.4333 | 157 | 1 | 1 | 5041-Fuel piping and valves A | U1-Forced - Immediate | 851-CC GT units
5041 | Fuel piping and valves A | Gas Turbine | Fuel; Ignition; and Combustion Systems | U1 | Forced - Immediate | 2018 | Gas | GG | 851 | CC GT units | WECC | Off-Peak | 3530.3333 | 178 | 1 | 1 | 5041-Fuel piping and valves A | U1-Forced - Immediate | 851-CC GT units
5041 | Fuel piping and valves A | Gas Turbine | Fuel; Ignition; and Combustion Systems | U1 | Forced - Immediate | 2018 | Gas | GG | 851 | CC GT units | NPCC | Off-Peak | 13728.7333 | 193 | 1 | 1 | 5041-Fuel piping and valves A | U1-Forced - Immediate | 851-CC GT units
5041 | Fuel piping and valves A | Gas Turbine | Fuel; Ignition; and Combustion Systems | U1 | Forced - Immediate | 2018 | Gas | GG | 851 | CC GT units | WECC | Off-Peak | 154689.3166 | 149 | 1 | 1 | 5041-Fuel piping and valves A | U1-Forced - Immediate | 851-CC GT units
5041 | Fuel piping and valves A | Gas Turbine | Fuel; Ignition; and Combustion Systems | U1 | Forced - Immediate | 2018 | Gas | GG | 851 | CC GT units | WECC | Summer | 59.6166 | 73 | 1 | 1 | 5041-Fuel piping and valves A | U1-Forced - Immediate | 851-CC GT units
5041 | Fuel piping and valves A | Gas Turbine | Fuel; Ignition; and Combustion Systems | U1 | Forced - Immediate | 2018 | Gas | GG | 851 | CC GT units | WECC | Summer | 158.3333 | 190 | 1 | 1 | 5041-Fuel piping and valves A | U1-Forced - Immediate | 851-CC GT units
5041 | Fuel piping and valves A | Gas Turbine | Fuel; Ignition; and Combustion Systems | U1 | Forced - Immediate | 2018 | Gas | GG | 851 | CC GT units | TRE | Summer | 804.3832 | 167 | 1 | 1 | 5041-Fuel piping and valves A | U1-Forced - Immediate | 851-CC GT units
5041 | Fuel piping and valves A | Gas Turbine | Fuel; Ignition; and Combustion Systems | U1 | Forced - Immediate | 2018 | Gas | GG | 851 | CC GT units | SERC | Summer | 1010.0333 | 157 | 1 | 1 | 5041-Fuel piping and valves A | U1-Forced - Immediate | 851-CC GT units
5041 | Fuel piping and valves A | Gas Turbine | Fuel; Ignition; and Combustion Systems | U1 | Forced - Immediate | 2018 | Gas | GG | 851 | CC GT units | TRE | Summer | 1544.75 | 167 | 1 | 1 | 5041-Fuel piping and valves A | U1-Forced - Immediate | 851-CC GT units
5041 | Fuel piping and valves A | Gas Turbine | Fuel; Ignition; and Combustion Systems | U1 | Forced - Immediate | 2018 | Gas | GG | 851 | CC GT units | WECC | Summer | 3518.1665 | 190 | 1 | 1 | 5041-Fuel piping and valves A | U1-Forced - Immediate | 851-CC GT units
5041 | Fuel piping and valves A | Gas Turbine | Fuel; Ignition; and Combustion Systems | U1 | Forced - Immediate | 2018 | Gas | GG | 851 | CC GT units | WECC | Winter | 339.4666 | 152 | 1 | 1 | 5041-Fuel piping and valves A | U1-Forced - Immediate | 851-CC GT units
5041 | Fuel piping and valves A | Gas Turbine | Fuel; Ignition; and Combustion Systems | U1 | Forced - Immediate | 2018 | Gas | GG | 851 | CC GT units | TRE | Winter | 487.2 | 232 | 1 | 1 | 5041-Fuel piping and valves A | U1-Forced - Immediate | 851-CC GT units
5041 | Fuel piping and valves A | Gas Turbine | Fuel; Ignition; and Combustion Systems | U1 | Forced - Immediate | 2018 | Gas | GG | 851 | CC GT units | SERC | Winter | 500.85 | 159 | 1 | 1 | 5041-Fuel piping and valves A | U1-Forced - Immediate | 851-CC GT units
5041 | Fuel piping and valves A | Gas Turbine | Fuel; Ignition; and Combustion Systems | U1 | Forced - Immediate | 2018 | Gas | GG | 851 | CC GT units | SERC | Winter | 717.66 | 177.2 | 1 | 1 | 5041-Fuel piping and valves A | U1-Forced - Immediate | 851-CC GT units
5041 | Fuel piping and valves A | Gas Turbine | Fuel; Ignition; and Combustion Systems | U1 | Forced - Immediate | 2018 | Gas | GG | 851 | CC GT units | TRE | Winter | 952.4666 | 157 | 1 | 1 | 5041-Fuel piping and valves A | U1-Forced - Immediate | 851-CC GT units
5041 | Fuel piping and valves A | Gas Turbine | Fuel; Ignition; and Combustion Systems | U2 | Forced - Delayed | 2018 | Gas | GG | 851 | CC GT units | WECC | Off-Peak | 795.6 | 156 | 1 | 1 | 5041-Fuel piping and valves A | U2-Forced - Delayed | 851-CC GT units
5041 | Fuel piping and valves A | Gas Turbine | Fuel; Ignition; and Combustion Systems | U2 | Forced - Delayed | 2018 | Gas | GG | 851 | CC GT units | MRO | Summer | 907.5 | 150 | 1 | 1 | 5041-Fuel piping and valves A | U2-Forced - Delayed | 851-CC GT units
5041 | Fuel piping and valves A | Gas Turbine | Fuel; Ignition; and Combustion Systems | SF | Startup Failure | 2018 | Gas | GG | 851 | CC GT units | SERC | Off-Peak | 262.45 | 181 | 1 | 1 | 5041-Fuel piping and valves A | SF-Startup Failure | 851-CC GT units
5041 | Fuel piping and valves A | Gas Turbine | Fuel; Ignition; and Combustion Systems | SF | Startup Failure | 2018 | Gas | GG | 851 | CC GT units | TRE | Off-Peak | 364.9332 | 161 | 1 | 1 | 5041-Fuel piping and valves A | SF-Startup Failure | 851-CC GT units
5041 | Fuel piping and valves A | Gas Turbine | Fuel; Ignition; and Combustion Systems | SF | Startup Failure | 2018 | Gas | GG | 851 | CC GT units | RFC | Summer | 48.6833 | 127 | 1 | 1 | 5041-Fuel piping and valves A | SF-Startup Failure | 851-CC GT units
5041 | Fuel piping and valves A | Gas Turbine | Fuel; Ignition; and Combustion Systems | SF | Startup Failure | 2018 | Gas | GG | 851 | CC GT units | SERC | Summer | 1731.4666 | 151 | 1 | 1 | 5041-Fuel piping and valves A | SF-Startup Failure | 851-CC GT units
5041 | Fuel piping and valves A | Gas Turbine | Fuel; Ignition; and Combustion Systems | SF | Startup Failure | 2018 | Gas | GG | 851 | CC GT units | SERC | Winter | 457.9165 | 175 | 1 | 1 | 5041-Fuel piping and valves A | SF-Startup Failure | 851-CC GT units
5041 | Fuel piping and valves A | Gas Turbine | Fuel; Ignition; and Combustion Systems | U1 | Forced - Immediate | 2018 | Gas | GG | 851 | CC GT units | RFC | Off-Peak | 105 | 126 | 1 | 1 | 5041-Fuel piping and valves A | U1-Forced - Immediate | 851-CC GT units
5041 | Fuel piping and valves A | Gas Turbine | Fuel; Ignition; and Combustion Systems | U1 | Forced - Immediate | 2018 | Gas | GG | 851 | CC GT units | TRE | Off-Peak | 179.1733 | 67.19 | 1 | 1 | 5041-Fuel piping and valves A | U1-Forced - Immediate | 851-CC GT units
5041 | Fuel piping and valves A | Gas Turbine | Fuel; Ignition; and Combustion Systems | U1 | Forced - Immediate | 2018 | Gas | GG | 851 | CC GT units | WECC | Off-Peak | 778.6666 | 160 | 1 | 1 | 5041-Fuel piping and valves A | U1-Forced - Immediate | 851-CC GT units
5041 | Fuel piping and valves A | Gas Turbine | Fuel; Ignition; and Combustion Systems | U1 | Forced - Immediate | 2018 | Gas | GG | 851 | CC GT units | TRE | Off-Peak | 1457.05 | 161 | 1 | 1 | 5041-Fuel piping and valves A | U1-Forced - Immediate | 851-CC GT units
5041 | Fuel piping and valves A | Gas Turbine | Fuel; Ignition; and Combustion Systems | U1 | Forced - Immediate | 2018 | Gas | GG | 851 | CC GT units | RFC | Off-Peak | 1811.7165 | 185.5 | 1 | 1 | 5041-Fuel piping and valves A | U1-Forced - Immediate | 851-CC GT units
5041 | Fuel piping and valves A | Gas Turbine | Fuel; Ignition; and Combustion Systems | U1 | Forced - Immediate | 2018 | Gas | GG | 851 | CC GT units | TRE | Off-Peak | 2761.0666 | 167 | 1 | 1 | 5041-Fuel piping and valves A | U1-Forced - Immediate | 851-CC GT units
5041 | Fuel piping and valves A | Gas Turbine | Fuel; Ignition; and Combustion Systems | U1 | Forced - Immediate | 2018 | Gas | GG | 851 | CC GT units | RFC | Off-Peak | 4240.9499 | 220.5 | 1 | 1 | 5041-Fuel piping and valves A | U1-Forced - Immediate | 851-CC GT units
5041 | Fuel piping and valves A | Gas Turbine | Fuel; Ignition; and Combustion Systems | U1 | Forced - Immediate | 2018 | Gas | GG | 851 | CC GT units | SERC | Off-Peak | 50657.7498 | 327 | 1 | 1 | 5041-Fuel piping and valves A | U1-Forced - Immediate | 851-CC GT units
5041 | Fuel piping and valves A | Gas Turbine | Fuel; Ignition; and Combustion Systems | U1 | Forced - Immediate | 2018 | Gas | GG | 851 | CC GT units | WECC | Off-Peak | 76013.4 | 151 | 1 | 1 | 5041-Fuel piping and valves A | U1-Forced - Immediate | 851-CC GT units
5041 | Fuel piping and valves A | Gas Turbine | Fuel; Ignition; and Combustion Systems | U1 | Forced - Immediate | 2018 | Gas | GG | 851 | CC GT units | RFC | Summer | 58.7999 | 126 | 1 | 1 | 5041-Fuel piping and valves A | U1-Forced - Immediate | 851-CC GT units
5041 | Fuel piping and valves A | Gas Turbine | Fuel; Ignition; and Combustion Systems | U1 | Forced - Immediate | 2018 | Gas | GG | 851 | CC GT units | RFC | Summer | 1476.3332 | 215 | 1 | 1 | 5041-Fuel piping and valves A | U1-Forced - Immediate | 851-CC GT units
5041 | Fuel piping and valves A | Gas Turbine | Fuel; Ignition; and Combustion Systems | U1 | Forced - Immediate | 2018 | Gas | GG | 851 | CC GT units | SERC | Summer | 3870.3332 | 170 | 1 | 1 | 5041-Fuel piping and valves A | U1-Forced - Immediate | 851-CC GT units
5041 | Fuel piping and valves A | Gas Turbine | Fuel; Ignition; and Combustion Systems | U1 | Forced - Immediate | 2018 | Gas | GG | 851 | CC GT units | WECC | Summer | 8354.6666 | 160 | 1 | 1 | 5041-Fuel piping and valves A | U1-Forced - Immediate | 851-CC GT units
5041 | Fuel piping and valves A | Gas Turbine | Fuel; Ignition; and Combustion Systems | U1 | Forced - Immediate | 2018 | Gas | GG | 851 | CC GT units | TRE | Winter | 147.1986 | 83.32 | 1 | 1 | 5041-Fuel piping and valves A | U1-Forced - Immediate | 851-CC GT units
5041 | Fuel piping and valves A | Gas Turbine | Fuel; Ignition; and Combustion Systems | U1 | Forced - Immediate | 2018 | Gas | GG | 851 | CC GT units | NPCC | Winter | 235.296 | 261.44 | 1 | 1 | 5041-Fuel piping and valves A | U1-Forced - Immediate | 851-CC GT units
5041 | Fuel piping and valves A | Gas Turbine | Fuel; Ignition; and Combustion Systems | U1 | Forced - Immediate | 2018 | Gas | GG | 851 | CC GT units | WECC | Winter | 285.9479 | 164.97 | 1 | 1 | 5041-Fuel piping and valves A | U1-Forced - Immediate | 851-CC GT units
5041 | Fuel piping and valves A | Gas Turbine | Fuel; Ignition; and Combustion Systems | U1 | Forced - Immediate | 2018 | Gas | GG | 851 | CC GT units | SERC | Winter | 286.2 | 159 | 1 | 1 | 5041-Fuel piping and valves A | U1-Forced - Immediate | 851-CC GT units
5041 | Fuel piping and valves A | Gas Turbine | Fuel; Ignition; and Combustion Systems | U1 | Forced - Immediate | 2018 | Gas | GG | 851 | CC GT units | RFC | Winter | 304.1099 | 167.4 | 1 | 1 | 5041-Fuel piping and valves A | U1-Forced - Immediate | 851-CC GT units
5041 | Fuel piping and valves A | Gas Turbine | Fuel; Ignition; and Combustion Systems | U1 | Forced - Immediate | 2018 | Gas | GG | 851 | CC GT units | TRE | Winter | 355.5999 | 168 | 1 | 1 | 5041-Fuel piping and valves A | U1-Forced - Immediate | 851-CC GT units
5041 | Fuel piping and valves A | Gas Turbine | Fuel; Ignition; and Combustion Systems | U1 | Forced - Immediate | 2018 | Gas | GG | 851 | CC GT units | SERC | Winter | 466.3999 | 159 | 1 | 1 | 5041-Fuel piping and valves A | U1-Forced - Immediate | 851-CC GT units
5041 | Fuel piping and valves A | Gas Turbine | Fuel; Ignition; and Combustion Systems | U1 | Forced - Immediate | 2018 | Gas | GG | 851 | CC GT units | WECC | Winter | 2290.3334 | 164.97 | 1 | 1 | 5041-Fuel piping and valves A | U1-Forced - Immediate | 851-CC GT units
5041 | Fuel piping and valves A | Gas Turbine | Fuel; Ignition; and Combustion Systems | U1 | Forced - Immediate | 2018 | Gas | GG | 851 | CC GT units | SERC | Winter | 2649.1665 | 187 | 1 | 1 | 5041-Fuel piping and valves A | U1-Forced - Immediate | 851-CC GT units
5041 | Fuel piping and valves A | Gas Turbine | Fuel; Ignition; and Combustion Systems | U1 | Forced - Immediate | 2018 | Gas | GG | 851 | CC GT units | MRO | Winter | 3249 | 171 | 1 | 1 | 5041-Fuel piping and valves A | U1-Forced - Immediate | 851-CC GT units
5041 | Fuel piping and valves A | Gas Turbine | Fuel; Ignition; and Combustion Systems | U2 | Forced - Delayed | 2018 | Gas | GG | 851 | CC GT units | RFC | Off-Peak | 458.9999 | 162 | 1 | 1 | 5041-Fuel piping and valves A | U2-Forced - Delayed | 851-CC GT units
5041 | Fuel piping and valves A | Gas Turbine | Fuel; Ignition; and Combustion Systems | D1 | Forced - Immediate | 2018 | Gas | GG | 851 | CC GT units | RFC | Off-Peak | 172.7667 | 36.5 | 1 | 1 | 5041-Fuel piping and valves A | D1-Forced - Immediate | 851-CC GT units
5041 | Fuel piping and valves A | Gas Turbine | Fuel; Ignition; and Combustion Systems | SF | Startup Failure | 2018 | Gas | GG | 851 | CC GT units | TRE | Off-Peak | 245.1 | 57 | 1 | 1 | 5041-Fuel piping and valves A | SF-Startup Failure | 851-CC GT units
5041 | Fuel piping and valves A | Gas Turbine | Fuel; Ignition; and Combustion Systems | SF | Startup Failure | 2018 | Gas | GG | 851 | CC GT units | SERC | Off-Peak | 320.1666 | 170 | 1 | 1 | 5041-Fuel piping and valves A | SF-Startup Failure | 851-CC GT units
5041 | Fuel piping and valves A | Gas Turbine | Fuel; Ignition; and Combustion Systems | SF | Startup Failure | 2018 | Gas | GG | 851 | CC GT units | WECC | Off-Peak | 473.6165 | 181 | 1 | 1 | 5041-Fuel piping and valves A | SF-Startup Failure | 851-CC GT units
5041 | Fuel piping and valves A | Gas Turbine | Fuel; Ignition; and Combustion Systems | SF | Startup Failure | 2018 | Gas | GG | 851 | CC GT units | WECC | Winter | 159.6166 | 157 | 1 | 1 | 5041-Fuel piping and valves A | SF-Startup Failure | 851-CC GT units
5041 | Fuel piping and valves A | Gas Turbine | Fuel; Ignition; and Combustion Systems | SF | Startup Failure | 2018 | Gas | GG | 851 | CC GT units | TRE | Winter | 168 | 168 | 1 | 1 | 5041-Fuel piping and valves A | SF-Startup Failure | 851-CC GT units
5041 | Fuel piping and valves A | Gas Turbine | Fuel; Ignition; and Combustion Systems | SF | Startup Failure | 2018 | Gas | GG | 851 | CC GT units | TRE | Winter | 172.8333 | 152.5 | 1 | 1 | 5041-Fuel piping and valves A | SF-Startup Failure | 851-CC GT units
5041 | Fuel piping and valves A | Gas Turbine | Fuel; Ignition; and Combustion Systems | SF | Startup Failure | 2018 | Gas | GG | 851 | CC GT units | RFC | Winter | 732.8999 | 126 | 1 | 1 | 5041-Fuel piping and valves A | SF-Startup Failure | 851-CC GT units
5041 | Fuel piping and valves A | Gas Turbine | Fuel; Ignition; and Combustion Systems | SF | Startup Failure | 2018 | Gas | GG | 851 | CC GT units | TRE | Winter | 917.5416 | 152.5 | 1 | 1 | 5041-Fuel piping and valves A | SF-Startup Failure | 851-CC GT units
5041 | Fuel piping and valves A | Gas Turbine | Fuel; Ignition; and Combustion Systems | U1 | Forced - Immediate | 2018 | Gas | GG | 851 | CC GT units | TRE | Off-Peak | 20.9355 | 73.89 | 1 | 1 | 5041-Fuel piping and valves A | U1-Forced - Immediate | 851-CC GT units
5041 | Fuel piping and valves A | Gas Turbine | Fuel; Ignition; and Combustion Systems | U1 | Forced - Immediate | 2018 | Gas | GG | 851 | CC GT units | TRE | Off-Peak | 75.2 | 141 | 1 | 1 | 5041-Fuel piping and valves A | U1-Forced - Immediate | 851-CC GT units
5041 | Fuel piping and valves A | Gas Turbine | Fuel; Ignition; and Combustion Systems | U1 | Forced - Immediate | 2018 | Gas | GG | 851 | CC GT units | TRE | Off-Peak | 103.446 | 73.89 | 1 | 1 | 5041-Fuel piping and valves A | U1-Forced - Immediate | 851-CC GT units
5041 | Fuel piping and valves A | Gas Turbine | Fuel; Ignition; and Combustion Systems | U1 | Forced - Immediate | 2018 | Gas | GG | 851 | CC GT units | TRE | Off-Peak | 206.7999 | 141 | 1 | 1 | 5041-Fuel piping and valves A | U1-Forced - Immediate | 851-CC GT units
5041 | Fuel piping and valves A | Gas Turbine | Fuel; Ignition; and Combustion Systems | U1 | Forced - Immediate | 2018 | Gas | GG | 851 | CC GT units | TRE | Off-Peak | 269.9832 | 167 | 1 | 1 | 5041-Fuel piping and valves A | U1-Forced - Immediate | 851-CC GT units
5041 | Fuel piping and valves A | Gas Turbine | Fuel; Ignition; and Combustion Systems | U1 | Forced - Immediate | 2018 | Gas | GG | 851 | CC GT units | WECC | Off-Peak | 475.3 | 147 | 1 | 1 | 5041-Fuel piping and valves A | U1-Forced - Immediate | 851-CC GT units
5041 | Fuel piping and valves A | Gas Turbine | Fuel; Ignition; and Combustion Systems | U1 | Forced - Immediate | 2018 | Gas | GG | 851 | CC GT units | WECC | Off-Peak | 13083.4666 | 172 | 1 | 1 | 5041-Fuel piping and valves A | U1-Forced - Immediate | 851-CC GT units
5041 | Fuel piping and valves A | Gas Turbine | Fuel; Ignition; and Combustion Systems | U1 | Forced - Immediate | 2018 | Gas | GG | 851 | CC GT units | WECC | Summer | 115.0233 | 156.85 | 1 | 1 | 5041-Fuel piping and valves A | U1-Forced - Immediate | 851-CC GT units
5041 | Fuel piping and valves A | Gas Turbine | Fuel; Ignition; and Combustion Systems | U1 | Forced - Immediate | 2018 | Gas | GG | 851 | CC GT units | TRE | Summer | 144 | 64 | 1 | 1 | 5041-Fuel piping and valves A | U1-Forced - Immediate | 851-CC GT units
5041 | Fuel piping and valves A | Gas Turbine | Fuel; Ignition; and Combustion Systems | U1 | Forced - Immediate | 2018 | Gas | GG | 851 | CC GT units | WECC | Summer | 473.9166 | 60.5 | 1 | 1 | 5041-Fuel piping and valves A | U1-Forced - Immediate | 851-CC GT units
5041 | Fuel piping and valves A | Gas Turbine | Fuel; Ignition; and Combustion Systems | U1 | Forced - Immediate | 2018 | Gas | GG | 851 | CC GT units | NPCC | Summer | 845.3226 | 261.44 | 1 | 1 | 5041-Fuel piping and valves A | U1-Forced - Immediate | 851-CC GT units
5041 | Fuel piping and valves A | Gas Turbine | Fuel; Ignition; and Combustion Systems | U1 | Forced - Immediate | 2018 | Gas | GG | 851 | CC GT units | TRE | Summer | 1787.4999 | 150 | 1 | 1 | 5041-Fuel piping and valves A | U1-Forced - Immediate | 851-CC GT units
5041 | Fuel piping and valves A | Gas Turbine | Fuel; Ignition; and Combustion Systems | U1 | Forced - Immediate | 2018 | Gas | GG | 851 | CC GT units | RFC | Winter | 27.2999 | 126 | 1 | 1 | 5041-Fuel piping and valves A | U1-Forced - Immediate | 851-CC GT units
5041 | Fuel piping and valves A | Gas Turbine | Fuel; Ignition; and Combustion Systems | U1 | Forced - Immediate | 2018 | Gas | GG | 851 | CC GT units | SERC | Winter | 218.75 | 175 | 1 | 1 | 5041-Fuel piping and valves A | U1-Forced - Immediate | 851-CC GT units
5041 | Fuel piping and valves A | Gas Turbine | Fuel; Ignition; and Combustion Systems | U2 | Forced - Delayed | 2018 | Gas | GG | 851 | CC GT units | WECC | Off-Peak | 127.3999 | 156 | 1 | 1 | 5041-Fuel piping and valves A | U2-Forced - Delayed | 851-CC GT units
5041 | Fuel piping and valves A | Gas Turbine | Fuel; Ignition; and Combustion Systems | U2 | Forced - Delayed | 2018 | Gas | GG | 851 | CC GT units | TRE | Summer | 1897.5 | 138 | 1 | 1 | 5041-Fuel piping and valves A | U2-Forced - Delayed | 851-CC GT units
5041 | Fuel piping and valves A | Gas Turbine | Fuel; Ignition; and Combustion Systems | D1 | Forced - Immediate | 2018 | Gas | GG | 851 | CC GT units | SERC | Off-Peak | 21.2666 | 116 | 1 | 1 | 5041-Fuel piping and valves A | D1-Forced - Immediate | 851-CC GT units
5041 | Fuel piping and valves A | Gas Turbine | Fuel; Ignition; and Combustion Systems | SF | Startup Failure | 2018 | Gas | GG | 851 | CC GT units | MRO | Off-Peak | 31.9999 | 192 | 1 | 1 | 5041-Fuel piping and valves A | SF-Startup Failure | 851-CC GT units
5041 | Fuel piping and valves A | Gas Turbine | Fuel; Ignition; and Combustion Systems | SF | Startup Failure | 2018 | Gas | GG | 851 | CC GT units | TRE | Off-Peak | 97.4166 | 167 | 1 | 1 | 5041-Fuel piping and valves A | SF-Startup Failure | 851-CC GT units
5041 | Fuel piping and valves A | Gas Turbine | Fuel; Ignition; and Combustion Systems | SF | Startup Failure | 2018 | Gas | GG | 851 | CC GT units | SERC | Off-Peak | 331.8333 | 181 | 1 | 1 | 5041-Fuel piping and valves A | SF-Startup Failure | 851-CC GT units
5041 | Fuel piping and valves A | Gas Turbine | Fuel; Ignition; and Combustion Systems | SF | Startup Failure | 2018 | Gas | GG | 851 | CC GT units | TRE | Off-Peak | 448.266 | 73.89 | 1 | 1 | 5041-Fuel piping and valves A | SF-Startup Failure | 851-CC GT units
5041 | Fuel piping and valves A | Gas Turbine | Fuel; Ignition; and Combustion Systems | SF | Startup Failure | 2018 | Gas | GG | 851 | CC GT units | TRE | Off-Peak | 592.85 | 167 | 1 | 1 | 5041-Fuel piping and valves A | SF-Startup Failure | 851-CC GT units
5041 | Fuel piping and valves A | Gas Turbine | Fuel; Ignition; and Combustion Systems | SF | Startup Failure | 2018 | Gas | GG | 851 | CC GT units | TRE | Off-Peak | 1465.4499 | 159 | 1 | 1 | 5041-Fuel piping and valves A | SF-Startup Failure | 851-CC GT units
5041 | Fuel piping and valves A | Gas Turbine | Fuel; Ignition; and Combustion Systems | SF | Startup Failure | 2018 | Gas | GG | 851 | CC GT units | SERC | Off-Peak | 2349.9166 | 163 | 1 | 1 | 5041-Fuel piping and valves A | SF-Startup Failure | 851-CC GT units
5041 | Fuel piping and valves A | Gas Turbine | Fuel; Ignition; and Combustion Systems | SF | Startup Failure | 2018 | Gas | GG | 851 | CC GT units | RFC | Summer | 121.7999 | 126 | 1 | 1 | 5041-Fuel piping and valves A | SF-Startup Failure | 851-CC GT units
5041 | Fuel piping and valves A | Gas Turbine | Fuel; Ignition; and Combustion Systems | SF | Startup Failure | 2018 | Gas | GG | 851 | CC GT units | WECC | Winter | 38.6666 | 145 | 1 | 1 | 5041-Fuel piping and valves A | SF-Startup Failure | 851-CC GT units
5041 | Fuel piping and valves A | Gas Turbine | Fuel; Ignition; and Combustion Systems | SF | Startup Failure | 2018 | Gas | GG | 851 | CC GT units | RFC | Winter | 239.4 | 126 | 1 | 1 | 5041-Fuel piping and valves A | SF-Startup Failure | 851-CC GT units
5041 | Fuel piping and valves A | Gas Turbine | Fuel; Ignition; and Combustion Systems | SF | Startup Failure | 2018 | Gas | GG | 851 | CC GT units | TRE | Winter | 422.5 | 169 | 1 | 1 | 5041-Fuel piping and valves A | SF-Startup Failure | 851-CC GT units
5041 | Fuel piping and valves A | Gas Turbine | Fuel; Ignition; and Combustion Systems | SF | Startup Failure | 2018 | Gas | GG | 851 | CC GT units | MRO | Winter | 684 | 171 | 1 | 1 | 5041-Fuel piping and valves A | SF-Startup Failure | 851-CC GT units
5041 | Fuel piping and valves A | Gas Turbine | Fuel; Ignition; and Combustion Systems | SF | Startup Failure | 2018 | Gas | GG | 851 | CC GT units | RFC | Winter | 882 | 126 | 1 | 1 | 5041-Fuel piping and valves A | SF-Startup Failure | 851-CC GT units
5041 | Fuel piping and valves A | Gas Turbine | Fuel; Ignition; and Combustion Systems | SF | Startup Failure | 2018 | Gas | GG | 851 | CC GT units | RFC | Winter | 1359.65 | 191.5 | 1 | 1 | 5041-Fuel piping and valves A | SF-Startup Failure | 851-CC GT units
5041 | Fuel piping and valves A | Gas Turbine | Fuel; Ignition; and Combustion Systems | U1 | Forced - Immediate | 2018 | Gas | GG | 851 | CC GT units | RFC | Off-Peak | 134.3999 | 126 | 2 | 2 | 5041-Fuel piping and valves A | U1-Forced - Immediate | 851-CC GT units
5041 | Fuel piping and valves A | Gas Turbine | Fuel; Ignition; and Combustion Systems | U1 | Forced - Immediate | 2018 | Gas | GG | 851 | CC GT units | RFC | Off-Peak | 209.9999 | 126 | 1 | 1 | 5041-Fuel piping and valves A | U1-Forced - Immediate | 851-CC GT units
5041 | Fuel piping and valves A | Gas Turbine | Fuel; Ignition; and Combustion Systems | U1 | Forced - Immediate | 2018 | Gas | GG | 851 | CC GT units | WECC | Off-Peak | 284.9441 | 156.85 | 1 | 1 | 5041-Fuel piping and valves A | U1-Forced - Immediate | 851-CC GT units
5041 | Fuel piping and valves A | Gas Turbine | Fuel; Ignition; and Combustion Systems | U1 | Forced - Immediate | 2018 | Gas | GG | 851 | CC GT units | TRE | Off-Peak | 571.2 | 72 | 1 | 1 | 5041-Fuel piping and valves A | U1-Forced - Immediate | 851-CC GT units
5041 | Fuel piping and valves A | Gas Turbine | Fuel; Ignition; and Combustion Systems | U1 | Forced - Immediate | 2018 | Gas | GG | 851 | CC GT units | WECC | Off-Peak | 12725.1333 | 172 | 1 | 1 | 5041-Fuel piping and valves A | U1-Forced - Immediate | 851-CC GT units
5041 | Fuel piping and valves A | Gas Turbine | Fuel; Ignition; and Combustion Systems | U1 | Forced - Immediate | 2018 | Gas | GG | 851 | CC GT units | NPCC | Summer | 303.8666 | 172 | 1 | 1 | 5041-Fuel piping and valves A | U1-Forced - Immediate | 851-CC GT units
5041 | Fuel piping and valves A | Gas Turbine | Fuel; Ignition; and Combustion Systems | U1 | Forced - Immediate | 2018 | Gas | GG | 851 | CC GT units | RFC | Summer | 332.3166 | 127 | 1 | 1 | 5041-Fuel piping and valves A | U1-Forced - Immediate | 851-CC GT units
5041 | Fuel piping and valves A | Gas Turbine | Fuel; Ignition; and Combustion Systems | U1 | Forced - Immediate | 2018 | Gas | GG | 851 | CC GT units | TRE | Summer | 374.4 | 144 | 1 | 1 | 5041-Fuel piping and valves A | U1-Forced - Immediate | 851-CC GT units
5041 | Fuel piping and valves A | Gas Turbine | Fuel; Ignition; and Combustion Systems | U1 | Forced - Immediate | 2018 | Gas | GG | 851 | CC GT units | WECC | Summer | 506.1333 | 73 | 1 | 1 | 5041-Fuel piping and valves A | U1-Forced - Immediate | 851-CC GT units
5041 | Fuel piping and valves A | Gas Turbine | Fuel; Ignition; and Combustion Systems | U1 | Forced - Immediate | 2018 | Gas | GG | 851 | CC GT units | RFC | Summer | 580.5 | 215 | 1 | 1 | 5041-Fuel piping and valves A | U1-Forced - Immediate | 851-CC GT units
5041 | Fuel piping and valves A | Gas Turbine | Fuel; Ignition; and Combustion Systems | U1 | Forced - Immediate | 2018 | Gas | GG | 851 | CC GT units | SERC | Summer | 1237.6833 | 157 | 1 | 1 | 5041-Fuel piping and valves A | U1-Forced - Immediate | 851-CC GT units
5041 | Fuel piping and valves A | Gas Turbine | Fuel; Ignition; and Combustion Systems | U1 | Forced - Immediate | 2018 | Gas | GG | 851 | CC GT units | WECC | Summer | 4073.1166 | 143 | 1 | 1 | 5041-Fuel piping and valves A | U1-Forced - Immediate | 851-CC GT units
5041 | Fuel piping and valves A | Gas Turbine | Fuel; Ignition; and Combustion Systems | U1 | Forced - Immediate | 2018 | Gas | GG | 851 | CC GT units | WECC | Winter | 335.9166 | 145 | 1 | 1 | 5041-Fuel piping and valves A | U1-Forced - Immediate | 851-CC GT units
5041 | Fuel piping and valves A | Gas Turbine | Fuel; Ignition; and Combustion Systems | U1 | Forced - Immediate | 2018 | Gas | GG | 851 | CC GT units | TRE | Winter | 2742.15 | 181 | 1 | 1 | 5041-Fuel piping and valves A | U1-Forced - Immediate | 851-CC GT units
5041 | Fuel piping and valves A | Gas Turbine | Fuel; Ignition; and Combustion Systems | SF | Startup Failure | 2018 | Gas | GG | 851 | CC GT units | RFC | Off-Peak | 424.1999 | 126 | 1 | 1 | 5041-Fuel piping and valves A | SF-Startup Failure | 851-CC GT units
5041 | Fuel piping and valves A | Gas Turbine | Fuel; Ignition; and Combustion Systems | SF | Startup Failure | 2018 | Gas | GG | 851 | CC GT units | SERC | Off-Peak | 6312.4 | 172 | 1 | 1 | 5041-Fuel piping and valves A | SF-Startup Failure | 851-CC GT units
5041 | Fuel piping and valves A | Gas Turbine | Fuel; Ignition; and Combustion Systems | SF | Startup Failure | 2018 | Gas | GG | 851 | CC GT units | RFC | Summer | 220.5 | 126 | 1 | 1 | 5041-Fuel piping and valves A | SF-Startup Failure | 851-CC GT units
5041 | Fuel piping and valves A | Gas Turbine | Fuel; Ignition; and Combustion Systems | SF | Startup Failure | 2018 | Gas | GG | 851 | CC GT units | WECC | Summer | 444.25 | 177.7 | 1 | 1 | 5041-Fuel piping and valves A | SF-Startup Failure | 851-CC GT units
5041 | Fuel piping and valves A | Gas Turbine | Fuel; Ignition; and Combustion Systems | SF | Startup Failure | 2018 | Gas | GG | 851 | CC GT units | SERC | Winter | 455 | 175 | 1 | 1 | 5041-Fuel piping and valves A | SF-Startup Failure | 851-CC GT units
5041 | Fuel piping and valves A | Gas Turbine | Fuel; Ignition; and Combustion Systems | SF | Startup Failure | 2018 | Gas | GG | 851 | CC GT units | RFC | Winter | 517.05 | 191.5 | 1 | 1 | 5041-Fuel piping and valves A | SF-Startup Failure | 851-CC GT units
5041 | Fuel piping and valves A | Gas Turbine | Fuel; Ignition; and Combustion Systems | U1 | Forced - Immediate | 2018 | Gas | GG | 851 | CC GT units | RFC | Off-Peak | 77.6999 | 126 | 1 | 1 | 5041-Fuel piping and valves A | U1-Forced - Immediate | 851-CC GT units
5041 | Fuel piping and valves A | Gas Turbine | Fuel; Ignition; and Combustion Systems | U1 | Forced - Immediate | 2018 | Gas | GG | 851 | CC GT units | TRE | Off-Peak | 234.9999 | 141 | 1 | 1 | 5041-Fuel piping and valves A | U1-Forced - Immediate | 851-CC GT units
5041 | Fuel piping and valves A | Gas Turbine | Fuel; Ignition; and Combustion Systems | U1 | Forced - Immediate | 2018 | Gas | GG | 851 | CC GT units | MRO | Off-Peak | 389.8239 | 182.73 | 1 | 1 | 5041-Fuel piping and valves A | U1-Forced - Immediate | 851-CC GT units
5041 | Fuel piping and valves A | Gas Turbine | Fuel; Ignition; and Combustion Systems | U1 | Forced - Immediate | 2018 | Gas | GG | 851 | CC GT units | RFC | Off-Peak | 426.2999 | 220.5 | 1 | 1 | 5041-Fuel piping and valves A | U1-Forced - Immediate | 851-CC GT units
5041 | Fuel piping and valves A | Gas Turbine | Fuel; Ignition; and Combustion Systems | U1 | Forced - Immediate | 2018 | Gas | GG | 851 | CC GT units | SERC | Off-Peak | 859.7332 | 248 | 1 | 1 | 5041-Fuel piping and valves A | U1-Forced - Immediate | 851-CC GT units
5041 | Fuel piping and valves A | Gas Turbine | Fuel; Ignition; and Combustion Systems | U1 | Forced - Immediate | 2018 | Gas | GG | 851 | CC GT units | TRE | Off-Peak | 904.8333 | 152.5 | 1 | 1 | 5041-Fuel piping and valves A | U1-Forced - Immediate | 851-CC GT units
5041 | Fuel piping and valves A | Gas Turbine | Fuel; Ignition; and Combustion Systems | U1 | Forced - Immediate | 2018 | Gas | GG | 851 | CC GT units | WECC | Off-Peak | 9954.7166 | 139 | 1 | 1 | 5041-Fuel piping and valves A | U1-Forced - Immediate | 851-CC GT units
5041 | Fuel piping and valves A | Gas Turbine | Fuel; Ignition; and Combustion Systems | U1 | Forced - Immediate | 2018 | Gas | GG | 851 | CC GT units | WECC | Off-Peak | 21988.1166 | 151 | 1 | 1 | 5041-Fuel piping and valves A | U1-Forced - Immediate | 851-CC GT units
5041 | Fuel piping and valves A | Gas Turbine | Fuel; Ignition; and Combustion Systems | U1 | Forced - Immediate | 2018 | Gas | GG | 851 | CC GT units | WECC | Summer | 21.9 | 73 | 1 | 1 | 5041-Fuel piping and valves A | U1-Forced - Immediate | 851-CC GT units
5041 | Fuel piping and valves A | Gas Turbine | Fuel; Ignition; and Combustion Systems | U1 | Forced - Immediate | 2018 | Gas | GG | 851 | CC GT units | TRE | Summer | 3888.3166 | 167 | 1 | 1 | 5041-Fuel piping and valves A | U1-Forced - Immediate | 851-CC GT units
5041 | Fuel piping and valves A | Gas Turbine | Fuel; Ignition; and Combustion Systems | U1 | Forced - Immediate | 2018 | Gas | GG | 851 | CC GT units | RFC | Winter | 44.1 | 126 | 1 | 1 | 5041-Fuel piping and valves A | U1-Forced - Immediate | 851-CC GT units
5041 | Fuel piping and valves A | Gas Turbine | Fuel; Ignition; and Combustion Systems | U1 | Forced - Immediate | 2018 | Gas | GG | 851 | CC GT units | WECC | Winter | 352.0332 | 179 | 1 | 1 | 5041-Fuel piping and valves A | U1-Forced - Immediate | 851-CC GT units
5041 | Fuel piping and valves A | Gas Turbine | Fuel; Ignition; and Combustion Systems | U1 | Forced - Immediate | 2018 | Gas | GG | 851 | CC GT units | SERC | Winter | 845.3499 | 159 | 1 | 1 | 5041-Fuel piping and valves A | U1-Forced - Immediate | 851-CC GT units
5041 | Fuel piping and valves A | Gas Turbine | Fuel; Ignition; and Combustion Systems | U1 | Forced - Immediate | 2018 | Gas | GG | 851 | CC GT units | WECC | Winter | 2346 | 138 | 1 | 1 | 5041-Fuel piping and valves A | U1-Forced - Immediate | 851-CC GT units
5041 | Fuel piping and valves A | Gas Turbine | Fuel; Ignition; and Combustion Systems | U1 | Forced - Immediate | 2018 | Gas | GG | 851 | CC GT units | SERC | Winter | 21539.2833 | 187 | 1 | 1 | 5041-Fuel piping and valves A | U1-Forced - Immediate | 851-CC GT units
5041 | Fuel piping and valves A | Gas Turbine | Fuel; Ignition; and Combustion Systems | U2 | Forced - Delayed | 2018 | Gas | GG | 851 | CC GT units | SERC | Off-Peak | 214.0666 | 169 | 1 | 1 | 5041-Fuel piping and valves A | U2-Forced - Delayed | 851-CC GT units
5041 | Fuel piping and valves A | Gas Turbine | Fuel; Ignition; and Combustion Systems | SF | Startup Failure | 2018 | Gas | GG | 851 | CC GT units | TRE | Off-Peak | 89.0666 | 167 | 1 | 1 | 5041-Fuel piping and valves A | SF-Startup Failure | 851-CC GT units
5041 | Fuel piping and valves A | Gas Turbine | Fuel; Ignition; and Combustion Systems | SF | Startup Failure | 2018 | Gas | GG | 851 | CC GT units | WECC | Winter | 108.6666 | 163 | 1 | 1 | 5041-Fuel piping and valves A | SF-Startup Failure | 851-CC GT units
5041 | Fuel piping and valves A | Gas Turbine | Fuel; Ignition; and Combustion Systems | U1 | Forced - Immediate | 2018 | Gas | GG | 851 | CC GT units | RFC | Off-Peak | 20.9999 | 126 | 1 | 1 | 5041-Fuel piping and valves A | U1-Forced - Immediate | 851-CC GT units
5041 | Fuel piping and valves A | Gas Turbine | Fuel; Ignition; and Combustion Systems | U1 | Forced - Immediate | 2018 | Gas | GG | 851 | CC GT units | RFC | Off-Peak | 60.9 | 126 | 1 | 1 | 5041-Fuel piping and valves A | U1-Forced - Immediate | 851-CC GT units
5041 | Fuel piping and valves A | Gas Turbine | Fuel; Ignition; and Combustion Systems | U1 | Forced - Immediate | 2018 | Gas | GG | 851 | CC GT units | RFC | Off-Peak | 96.5999 | 126 | 1 | 1 | 5041-Fuel piping and valves A | U1-Forced - Immediate | 851-CC GT units
5041 | Fuel piping and valves A | Gas Turbine | Fuel; Ignition; and Combustion Systems | U1 | Forced - Immediate | 2018 | Gas | GG | 851 | CC GT units | TRE | Off-Peak | 279.3 | 57 | 1 | 1 | 5041-Fuel piping and valves A | U1-Forced - Immediate | 851-CC GT units
5041 | Fuel piping and valves A | Gas Turbine | Fuel; Ignition; and Combustion Systems | U1 | Forced - Immediate | 2018 | Gas | GG | 851 | CC GT units | RFC | Off-Peak | 330.75 | 220.5 | 1 | 1 | 5041-Fuel piping and valves A | U1-Forced - Immediate | 851-CC GT units
5041 | Fuel piping and valves A | Gas Turbine | Fuel; Ignition; and Combustion Systems | U1 | Forced - Immediate | 2018 | Gas | GG | 851 | CC GT units | RFC | Off-Peak | 437.3249 | 220.5 | 1 | 1 | 5041-Fuel piping and valves A | U1-Forced - Immediate | 851-CC GT units
5041 | Fuel piping and valves A | Gas Turbine | Fuel; Ignition; and Combustion Systems | U1 | Forced - Immediate | 2018 | Gas | GG | 851 | CC GT units | WECC | Off-Peak | 877.7 | 134 | 1 | 1 | 5041-Fuel piping and valves A | U1-Forced - Immediate | 851-CC GT units
5041 | Fuel piping and valves A | Gas Turbine | Fuel; Ignition; and Combustion Systems | U1 | Forced - Immediate | 2018 | Gas | GG | 851 | CC GT units | RFC | Off-Peak | 1366.4 | 122 | 1 | 1 | 5041-Fuel piping and valves A | U1-Forced - Immediate | 851-CC GT units
5041 | Fuel piping and valves A | Gas Turbine | Fuel; Ignition; and Combustion Systems | U1 | Forced - Immediate | 2018 | Gas | GG | 851 | CC GT units | RFC | Summer | 54.6 | 126 | 1 | 1 | 5041-Fuel piping and valves A | U1-Forced - Immediate | 851-CC GT units
5041 | Fuel piping and valves A | Gas Turbine | Fuel; Ignition; and Combustion Systems | U1 | Forced - Immediate | 2018 | Gas | GG | 851 | CC GT units | WECC | Summer | 58.4 | 73 | 1 | 1 | 5041-Fuel piping and valves A | U1-Forced - Immediate | 851-CC GT units
5041 | Fuel piping and valves A | Gas Turbine | Fuel; Ignition; and Combustion Systems | U1 | Forced - Immediate | 2018 | Gas | GG | 851 | CC GT units | RFC | Summer | 203.6999 | 126 | 1 | 1 | 5041-Fuel piping and valves A | U1-Forced - Immediate | 851-CC GT units
5041 | Fuel piping and valves A | Gas Turbine | Fuel; Ignition; and Combustion Systems | U1 | Forced - Immediate | 2018 | Gas | GG | 851 | CC GT units | WECC | Summer | 395.2499 | 153 | 1 | 1 | 5041-Fuel piping and valves A | U1-Forced - Immediate | 851-CC GT units
5041 | Fuel piping and valves A | Gas Turbine | Fuel; Ignition; and Combustion Systems | U1 | Forced - Immediate | 2018 | Gas | GG | 851 | CC GT units | TRE | Summer | 1185.7 | 167 | 1 | 1 | 5041-Fuel piping and valves A | U1-Forced - Immediate | 851-CC GT units
5041 | Fuel piping and valves A | Gas Turbine | Fuel; Ignition; and Combustion Systems | U1 | Forced - Immediate | 2018 | Gas | GG | 851 | CC GT units | TRE | Summer | 2332.4332 | 167 | 1 | 1 | 5041-Fuel piping and valves A | U1-Forced - Immediate | 851-CC GT units
5041 | Fuel piping and valves A | Gas Turbine | Fuel; Ignition; and Combustion Systems | U1 | Forced - Immediate | 2018 | Gas | GG | 851 | CC GT units | WECC | Winter | 240.468 | 165.84 | 1 | 1 | 5041-Fuel piping and valves A | U1-Forced - Immediate | 851-CC GT units
5041 | Fuel piping and valves A | Gas Turbine | Fuel; Ignition; and Combustion Systems | U1 | Forced - Immediate | 2018 | Gas | GG | 851 | CC GT units | TRE | Winter | 436.5833 | 169 | 1 | 1 | 5041-Fuel piping and valves A | U1-Forced - Immediate | 851-CC GT units
5041 | Fuel piping and valves A | Gas Turbine | Fuel; Ignition; and Combustion Systems | U1 | Forced - Immediate | 2018 | Gas | GG | 851 | CC GT units | TRE | Winter | 896.7166 | 173 | 1 | 1 | 5041-Fuel piping and valves A | U1-Forced - Immediate | 851-CC GT units
5041 | Fuel piping and valves A | Gas Turbine | Fuel; Ignition; and Combustion Systems | U1 | Forced - Immediate | 2018 | Gas | GG | 851 | CC GT units | WECC | Winter | 1085.9332 | 179 | 1 | 1 | 5041-Fuel piping and valves A | U1-Forced - Immediate | 851-CC GT units
5041 | Fuel piping and valves A | Gas Turbine | Fuel; Ignition; and Combustion Systems | U1 | Forced - Immediate | 2018 | Gas | GG | 851 | CC GT units | MRO | Winter | 1895.4 | 162 | 1 | 1 | 5041-Fuel piping and valves A | U1-Forced - Immediate | 851-CC GT units
5041 | Fuel piping and valves A | Gas Turbine | Fuel; Ignition; and Combustion Systems | U1 | Forced - Immediate | 2018 | Gas | GG | 851 | CC GT units | SERC | Winter | 2266.1499 | 183 | 2 | 2 | 5041-Fuel piping and valves A | U1-Forced - Immediate | 851-CC GT units
5041 | Fuel piping and valves A | Gas Turbine | Fuel; Ignition; and Combustion Systems | D1 | Forced - Immediate | 2018 | Gas | GG | 852 | CC steam units | MRO | Winter | 1501 | 79 | 1 | 1 | 5041-Fuel piping and valves A | D1-Forced - Immediate | 852-CC steam units
5041 | Fuel piping and valves A | Gas Turbine | Fuel; Ignition; and Combustion Systems | D1 | Forced - Immediate | 2018 | Waste Heat | WH | 852 | CC steam units | TRE | Off-Peak | 13.8975 | 49.05 | 1 | 1 | 5041-Fuel piping and valves A | D1-Forced - Immediate | 852-CC steam units
5041 | Fuel piping and valves A | Gas Turbine | Fuel; Ignition; and Combustion Systems | D1 | Forced - Immediate | 2018 | Waste Heat | WH | 852 | CC steam units | TRE | Off-Peak | 255.4332 | 158 | 1 | 1 | 5041-Fuel piping and valves A | D1-Forced - Immediate | 852-CC steam units
5041 | Fuel piping and valves A | Gas Turbine | Fuel; Ignition; and Combustion Systems | D1 | Forced - Immediate | 2018 | Waste Heat | WH | 852 | CC steam units | WECC | Off-Peak | 256.4333 | 98 | 1 | 1 | 5041-Fuel piping and valves A | D1-Forced - Immediate | 852-CC steam units
5041 | Fuel piping and valves A | Gas Turbine | Fuel; Ignition; and Combustion Systems | D1 | Forced - Immediate | 2018 | Waste Heat | WH | 852 | CC steam units | TRE | Off-Peak | 415.29 | 49.05 | 1 | 1 | 5041-Fuel piping and valves A | D1-Forced - Immediate | 852-CC steam units
5041 | Fuel piping and valves A | Gas Turbine | Fuel; Ignition; and Combustion Systems | D1 | Forced - Immediate | 2018 | Waste Heat | WH | 852 | CC steam units | TRE | Off-Peak | 892.5 | 150 | 1 | 1 | 5041-Fuel piping and valves A | D1-Forced - Immediate | 852-CC steam units
5041 | Fuel piping and valves A | Gas Turbine | Fuel; Ignition; and Combustion Systems | D1 | Forced - Immediate | 2018 | Waste Heat | WH | 852 | CC steam units | RFC | Summer | 12.68 | 63.4 | 1 | 1 | 5041-Fuel piping and valves A | D1-Forced - Immediate | 852-CC steam units
5041 | Fuel piping and valves A | Gas Turbine | Fuel; Ignition; and Combustion Systems | D1 | Forced - Immediate | 2018 | Waste Heat | WH | 852 | CC steam units | RFC | Summer | 102.4966 | 63.4 | 1 | 1 | 5041-Fuel piping and valves A | D1-Forced - Immediate | 852-CC steam units
5041 | Fuel piping and valves A | Gas Turbine | Fuel; Ignition; and Combustion Systems | D1 | Forced - Immediate | 2018 | Waste Heat | WH | 852 | CC steam units | TRE | Summer | 851.9833 | 97 | 1 | 1 | 5041-Fuel piping and valves A | D1-Forced - Immediate | 852-CC steam units
5041 | Fuel piping and valves A | Gas Turbine | Fuel; Ignition; and Combustion Systems | D1 | Forced - Immediate | 2018 | Waste Heat | WH | 852 | CC steam units | WECC | Summer | 2910.6 | 189 | 1 | 1 | 5041-Fuel piping and valves A | D1-Forced - Immediate | 852-CC steam units
5041 | Fuel piping and valves A | Gas Turbine | Fuel; Ignition; and Combustion Systems | D1 | Forced - Immediate | 2018 | Waste Heat | WH | 852 | CC steam units | SERC | Winter | 4928 | 88 | 1 | 1 | 5041-Fuel piping and valves A | D1-Forced - Immediate | 852-CC steam units
5041 | Fuel piping and valves A | Gas Turbine | Fuel; Ignition; and Combustion Systems | D2 | Forced - Delayed | 2018 | Waste Heat | WH | 852 | CC steam units | WECC | Off-Peak | 296 | 15 | 1 | 1 | 5041-Fuel piping and valves A | D2-Forced - Delayed | 852-CC steam units
5041 | Fuel piping and valves A | Gas Turbine | Fuel; Ignition; and Combustion Systems | SF | Startup Failure | 2018 | Waste Heat | WH | 852 | CC steam units | WECC | Off-Peak | 491.7166 | 90.5 | 1 | 1 | 5041-Fuel piping and valves A | SF-Startup Failure | 852-CC steam units
5041 | Fuel piping and valves A | Gas Turbine | Fuel; Ignition; and Combustion Systems | U1 | Forced - Immediate | 2018 | Waste Heat | WH | 852 | CC steam units | WECC | Off-Peak | 866.8333 | 70 | 1 | 1 | 5041-Fuel piping and valves A | U1-Forced - Immediate | 852-CC steam units
5041 | Fuel piping and valves A | Gas Turbine | Fuel; Ignition; and Combustion Systems | U1 | Forced - Immediate | 2018 | Waste Heat | WH | 852 | CC steam units | RFC | Off-Peak | 1293.3666 | 120.5 | 1 | 1 | 5041-Fuel piping and valves A | U1-Forced - Immediate | 852-CC steam units
5041 | Fuel piping and valves A | Gas Turbine | Fuel; Ignition; and Combustion Systems | U1 | Forced - Immediate | 2018 | Waste Heat | WH | 852 | CC steam units | WECC | Off-Peak | 20255.4999 | 255 | 1 | 1 | 5041-Fuel piping and valves A | U1-Forced - Immediate | 852-CC steam units
5041 | Fuel piping and valves A | Gas Turbine | Fuel; Ignition; and Combustion Systems | U1 | Forced - Immediate | 2018 | Waste Heat | WH | 852 | CC steam units | WECC | Off-Peak | 133588.3998 | 264 | 1 | 1 | 5041-Fuel piping and valves A | U1-Forced - Immediate | 852-CC steam units
5041 | Fuel piping and valves A | Gas Turbine | Fuel; Ignition; and Combustion Systems | U1 | Forced - Immediate | 2018 | Waste Heat | WH | 852 | CC steam units | WECC | Summer | 24.6 | 82 | 1 | 1 | 5041-Fuel piping and valves A | U1-Forced - Immediate | 852-CC steam units
5041 | Fuel piping and valves A | Gas Turbine | Fuel; Ignition; and Combustion Systems | U1 | Forced - Immediate | 2018 | Waste Heat | WH | 852 | CC steam units | TRE | Winter | 414.3333 | 220 | 1 | 1 | 5041-Fuel piping and valves A | U1-Forced - Immediate | 852-CC steam units
5041 | Fuel piping and valves A | Gas Turbine | Fuel; Ignition; and Combustion Systems | D1 | Forced - Immediate | 2018 | Waste Heat | WH | 852 | CC steam units | RFC | Off-Peak | 39.0966 | 63.4 | 1 | 1 | 5041-Fuel piping and valves A | D1-Forced - Immediate | 852-CC steam units
5041 | Fuel piping and valves A | Gas Turbine | Fuel; Ignition; and Combustion Systems | D1 | Forced - Immediate | 2018 | Waste Heat | WH | 852 | CC steam units | MRO | Off-Peak | 46.1999 | 126 | 1 | 1 | 5041-Fuel piping and valves A | D1-Forced - Immediate | 852-CC steam units
5041 | Fuel piping and valves A | Gas Turbine | Fuel; Ignition; and Combustion Systems | D1 | Forced - Immediate | 2018 | Waste Heat | WH | 852 | CC steam units | RFC | Off-Peak | 70.7966 | 63.4 | 1 | 1 | 5041-Fuel piping and valves A | D1-Forced - Immediate | 852-CC steam units
5041 | Fuel piping and valves A | Gas Turbine | Fuel; Ignition; and Combustion Systems | D1 | Forced - Immediate | 2018 | Waste Heat | WH | 852 | CC steam units | TRE | Off-Peak | 84.2666 | 158 | 1 | 1 | 5041-Fuel piping and valves A | D1-Forced - Immediate | 852-CC steam units
5041 | Fuel piping and valves A | Gas Turbine | Fuel; Ignition; and Combustion Systems | D1 | Forced - Immediate | 2018 | Waste Heat | WH | 852 | CC steam units | TRE | Off-Peak | 105.3332 | 158 | 1 | 1 | 5041-Fuel piping and valves A | D1-Forced - Immediate | 852-CC steam units
5041 | Fuel piping and valves A | Gas Turbine | Fuel; Ignition; and Combustion Systems | D1 | Forced - Immediate | 2018 | Waste Heat | WH | 852 | CC steam units | TRE | Off-Peak | 129.5667 | 26 | 1 | 1 | 5041-Fuel piping and valves A | D1-Forced - Immediate | 852-CC steam units
5041 | Fuel piping and valves A | Gas Turbine | Fuel; Ignition; and Combustion Systems | D1 | Forced - Immediate | 2018 | Waste Heat | WH | 852 | CC steam units | MRO | Off-Peak | 337.0666 | 128 | 1 | 1 | 5041-Fuel piping and valves A | D1-Forced - Immediate | 852-CC steam units
5041 | Fuel piping and valves A | Gas Turbine | Fuel; Ignition; and Combustion Systems | D1 | Forced - Immediate | 2018 | Waste Heat | WH | 852 | CC steam units | SERC | Off-Peak | 1515.0333 | 86 | 1 | 1 | 5041-Fuel piping and valves A | D1-Forced - Immediate | 852-CC steam units
5041 | Fuel piping and valves A | Gas Turbine | Fuel; Ignition; and Combustion Systems | D1 | Forced - Immediate | 2018 | Waste Heat | WH | 852 | CC steam units | RFC | Summer | 61.2866 | 63.4 | 1 | 1 | 5041-Fuel piping and valves A | D1-Forced - Immediate | 852-CC steam units
5041 | Fuel piping and valves A | Gas Turbine | Fuel; Ignition; and Combustion Systems | D1 | Forced - Immediate | 2018 | Waste Heat | WH | 852 | CC steam units | WECC | Summer | 120.8899 | 164.85 | 1 | 1 | 5041-Fuel piping and valves A | D1-Forced - Immediate | 852-CC steam units
5041 | Fuel piping and valves A | Gas Turbine | Fuel; Ignition; and Combustion Systems | D1 | Forced - Immediate | 2018 | Waste Heat | WH | 852 | CC steam units | WECC | Summer | 402.9813 | 137.38 | 1 | 1 | 5041-Fuel piping and valves A | D1-Forced - Immediate | 852-CC steam units
5041 | Fuel piping and valves A | Gas Turbine | Fuel; Ignition; and Combustion Systems | D1 | Forced - Immediate | 2018 | Waste Heat | WH | 852 | CC steam units | TRE | Summer | 761.0332 | 158 | 1 | 1 | 5041-Fuel piping and valves A | D1-Forced - Immediate | 852-CC steam units
5041 | Fuel piping and valves A | Gas Turbine | Fuel; Ignition; and Combustion Systems | D1 | Forced - Immediate | 2018 | Waste Heat | WH | 852 | CC steam units | TRE | Winter | 38.8 | 97 | 1 | 1 | 5041-Fuel piping and valves A | D1-Forced - Immediate | 852-CC steam units
5041 | Fuel piping and valves A | Gas Turbine | Fuel; Ignition; and Combustion Systems | D1 | Forced - Immediate | 2018 | Waste Heat | WH | 852 | CC steam units | WECC | Winter | 304 | 95 | 1 | 1 | 5041-Fuel piping and valves A | D1-Forced - Immediate | 852-CC steam units
5041 | Fuel piping and valves A | Gas Turbine | Fuel; Ignition; and Combustion Systems | D1 | Forced - Immediate | 2018 | Waste Heat | WH | 852 | CC steam units | TRE | Winter | 339.15 | 161.5 | 1 | 1 | 5041-Fuel piping and valves A | D1-Forced - Immediate | 852-CC steam units
5041 | Fuel piping and valves A | Gas Turbine | Fuel; Ignition; and Combustion Systems | D1 | Forced - Immediate | 2018 | Waste Heat | WH | 852 | CC steam units | TRE | Winter | 395 | 158 | 1 | 1 | 5041-Fuel piping and valves A | D1-Forced - Immediate | 852-CC steam units
5041 | Fuel piping and valves A | Gas Turbine | Fuel; Ignition; and Combustion Systems | U1 | Forced - Immediate | 2018 | Waste Heat | WH | 852 | CC steam units | SERC | Off-Peak | 666.9333 | 122 | 1 | 1 | 5041-Fuel piping and valves A | U1-Forced - Immediate | 852-CC steam units
5041 | Fuel piping and valves A | Gas Turbine | Fuel; Ignition; and Combustion Systems | U1 | Forced - Immediate | 2018 | Waste Heat | WH | 852 | CC steam units | WECC | Summer | 1296.1666 | 70 | 1 | 1 | 5041-Fuel piping and valves A | U1-Forced - Immediate | 852-CC steam units
5041 | Fuel piping and valves A | Gas Turbine | Fuel; Ignition; and Combustion Systems | D1 | Forced - Immediate | 2018 | Waste Heat | WH | 852 | CC steam units | RFC | Off-Peak | 67.6266 | 63.4 | 1 | 2 | 5041-Fuel piping and valves A | D1-Forced - Immediate | 852-CC steam units
5041 | Fuel piping and valves A | Gas Turbine | Fuel; Ignition; and Combustion Systems | D1 | Forced - Immediate | 2018 | Waste Heat | WH | 852 | CC steam units | WECC | Off-Peak | 162.4 | 112 | 1 | 1 | 5041-Fuel piping and valves A | D1-Forced - Immediate | 852-CC steam units
5041 | Fuel piping and valves A | Gas Turbine | Fuel; Ignition; and Combustion Systems | D1 | Forced - Immediate | 2018 | Waste Heat | WH | 852 | CC steam units | SERC | Off-Peak | 193.9833 | 103 | 1 | 1 | 5041-Fuel piping and valves A | D1-Forced - Immediate | 852-CC steam units
5041 | Fuel piping and valves A | Gas Turbine | Fuel; Ignition; and Combustion Systems | D1 | Forced - Immediate | 2018 | Waste Heat | WH | 852 | CC steam units | TRE | Off-Peak | 297.57 | 49.05 | 1 | 1 | 5041-Fuel piping and valves A | D1-Forced - Immediate | 852-CC steam units
5041 | Fuel piping and valves A | Gas Turbine | Fuel; Ignition; and Combustion Systems | D1 | Forced - Immediate | 2018 | Waste Heat | WH | 852 | CC steam units | RFC | Off-Peak | 315.1633 | 103.9 | 1 | 1 | 5041-Fuel piping and valves A | D1-Forced - Immediate | 852-CC steam units
5041 | Fuel piping and valves A | Gas Turbine | Fuel; Ignition; and Combustion Systems | D1 | Forced - Immediate | 2018 | Waste Heat | WH | 852 | CC steam units | TRE | Winter | 142.8 | 168 | 1 | 1 | 5041-Fuel piping and valves A | D1-Forced - Immediate | 852-CC steam units
5041 | Fuel piping and valves A | Gas Turbine | Fuel; Ignition; and Combustion Systems | D1 | Forced - Immediate | 2018 | Waste Heat | WH | 852 | CC steam units | WECC | Winter | 153.5166 | 151 | 1 | 1 | 5041-Fuel piping and valves A | D1-Forced - Immediate | 852-CC steam units
5041 | Fuel piping and valves A | Gas Turbine | Fuel; Ignition; and Combustion Systems | D1 | Forced - Immediate | 2018 | Waste Heat | WH | 852 | CC steam units | TRE | Winter | 197.75 | 105 | 1 | 1 | 5041-Fuel piping and valves A | D1-Forced - Immediate | 852-CC steam units
5041 | Fuel piping and valves A | Gas Turbine | Fuel; Ignition; and Combustion Systems | D1 | Forced - Immediate | 2018 | Waste Heat | WH | 852 | CC steam units | RFC | Winter | 368.7766 | 63.4 | 1 | 1 | 5041-Fuel piping and valves A | D1-Forced - Immediate | 852-CC steam units
5041 | Fuel piping and valves A | Gas Turbine | Fuel; Ignition; and Combustion Systems | D1 | Forced - Immediate | 2018 | Waste Heat | WH | 852 | CC steam units | TRE | Winter | 1469.55 | 97 | 1 | 1 | 5041-Fuel piping and valves A | D1-Forced - Immediate | 852-CC steam units
5041 | Fuel piping and valves A | Gas Turbine | Fuel; Ignition; and Combustion Systems | U1 | Forced - Immediate | 2018 | Waste Heat | WH | 852 | CC steam units | RFC | Off-Peak | 1064.4166 | 120.5 | 1 | 1 | 5041-Fuel piping and valves A | U1-Forced - Immediate | 852-CC steam units
5041 | Fuel piping and valves A | Gas Turbine | Fuel; Ignition; and Combustion Systems | U1 | Forced - Immediate | 2018 | Waste Heat | WH | 852 | CC steam units | WECC | Off-Peak | 39789.75 | 273 | 1 | 1 | 5041-Fuel piping and valves A | U1-Forced - Immediate | 852-CC steam units
5041 | Fuel piping and valves A | Gas Turbine | Fuel; Ignition; and Combustion Systems | U1 | Forced - Immediate | 2018 | Waste Heat | WH | 852 | CC steam units | WECC | Summer | 60 | 72 | 1 | 1 | 5041-Fuel piping and valves A | U1-Forced - Immediate | 852-CC steam units
5041 | Fuel piping and valves A | Gas Turbine | Fuel; Ignition; and Combustion Systems | U1 | Forced - Immediate | 2018 | Waste Heat | WH | 852 | CC steam units | RFC | Winter | 933.875 | 120.5 | 1 | 1 | 5041-Fuel piping and valves A | U1-Forced - Immediate | 852-CC steam units
5041 | Fuel piping and valves A | Gas Turbine | Fuel; Ignition; and Combustion Systems | D1 | Forced - Immediate | 2018 | Gas | GG | 852 | CC steam units | MRO | Winter | 312 | 78 | 1 | 1 | 5041-Fuel piping and valves A | D1-Forced - Immediate | 852-CC steam units
5041 | Fuel piping and valves A | Gas Turbine | Fuel; Ignition; and Combustion Systems | D1 | Forced - Immediate | 2018 | Gas | GG | 852 | CC steam units | WECC | Winter | 373.1 | 91 | 1 | 1 | 5041-Fuel piping and valves A | D1-Forced - Immediate | 852-CC steam units
5041 | Fuel piping and valves A | Gas Turbine | Fuel; Ignition; and Combustion Systems | D1 | Forced - Immediate | 2018 | Waste Heat | WH | 852 | CC steam units | RFC | Off-Peak | 23.2466 | 63.4 | 1 | 1 | 5041-Fuel piping and valves A | D1-Forced - Immediate | 852-CC steam units
5041 | Fuel piping and valves A | Gas Turbine | Fuel; Ignition; and Combustion Systems | D1 | Forced - Immediate | 2018 | Waste Heat | WH | 852 | CC steam units | WECC | Off-Peak | 30 | 75 | 1 | 1 | 5041-Fuel piping and valves A | D1-Forced - Immediate | 852-CC steam units
5041 | Fuel piping and valves A | Gas Turbine | Fuel; Ignition; and Combustion Systems | D1 | Forced - Immediate | 2018 | Waste Heat | WH | 852 | CC steam units | TRE | Off-Peak | 92.1666 | 158 | 1 | 1 | 5041-Fuel piping and valves A | D1-Forced - Immediate | 852-CC steam units
5041 | Fuel piping and valves A | Gas Turbine | Fuel; Ignition; and Combustion Systems | D1 | Forced - Immediate | 2018 | Waste Heat | WH | 852 | CC steam units | WECC | Off-Peak | 109.8999 | 164.85 | 1 | 1 | 5041-Fuel piping and valves A | D1-Forced - Immediate | 852-CC steam units
5041 | Fuel piping and valves A | Gas Turbine | Fuel; Ignition; and Combustion Systems | D1 | Forced - Immediate | 2018 | Waste Heat | WH | 852 | CC steam units | RFC | Off-Peak | 232 | 120 | 1 | 1 | 5041-Fuel piping and valves A | D1-Forced - Immediate | 852-CC steam units
5041 | Fuel piping and valves A | Gas Turbine | Fuel; Ignition; and Combustion Systems | D1 | Forced - Immediate | 2018 | Waste Heat | WH | 852 | CC steam units | TRE | Off-Peak | 516.1332 | 158 | 1 | 1 | 5041-Fuel piping and valves A | D1-Forced - Immediate | 852-CC steam units
5041 | Fuel piping and valves A | Gas Turbine | Fuel; Ignition; and Combustion Systems | D1 | Forced - Immediate | 2018 | Waste Heat | WH | 852 | CC steam units | TRE | Off-Peak | 2612.2666 | 158 | 1 | 1 | 5041-Fuel piping and valves A | D1-Forced - Immediate | 852-CC steam units
5041 | Fuel piping and valves A | Gas Turbine | Fuel; Ignition; and Combustion Systems | D1 | Forced - Immediate | 2018 | Waste Heat | WH | 852 | CC steam units | RFC | Summer | 27.4733 | 63.4 | 1 | 1 | 5041-Fuel piping and valves A | D1-Forced - Immediate | 852-CC steam units
5041 | Fuel piping and valves A | Gas Turbine | Fuel; Ignition; and Combustion Systems | D1 | Forced - Immediate | 2018 | Waste Heat | WH | 852 | CC steam units | RFC | Summer | 110.95 | 63.4 | 1 | 1 | 5041-Fuel piping and valves A | D1-Forced - Immediate | 852-CC steam units
5041 | Fuel piping and valves A | Gas Turbine | Fuel; Ignition; and Combustion Systems | D1 | Forced - Immediate | 2018 | Waste Heat | WH | 852 | CC steam units | NPCC | Summer | 158.9999 | 90 | 1 | 1 | 5041-Fuel piping and valves A | D1-Forced - Immediate | 852-CC steam units
5041 | Fuel piping and valves A | Gas Turbine | Fuel; Ignition; and Combustion Systems | D1 | Forced - Immediate | 2018 | Waste Heat | WH | 852 | CC steam units | TRE | Summer | 293.8 | 113 | 1 | 1 | 5041-Fuel piping and valves A | D1-Forced - Immediate | 852-CC steam units
5041 | Fuel piping and valves A | Gas Turbine | Fuel; Ignition; and Combustion Systems | D1 | Forced - Immediate | 2018 | Waste Heat | WH | 852 | CC steam units | WECC | Summer | 600.6 | 91 | 1 | 1 | 5041-Fuel piping and valves A | D1-Forced - Immediate | 852-CC steam units
5041 | Fuel piping and valves A | Gas Turbine | Fuel; Ignition; and Combustion Systems | D1 | Forced - Immediate | 2018 | Waste Heat | WH | 852 | CC steam units | TRE | Summer | 2206.7332 | 158 | 1 | 1 | 5041-Fuel piping and valves A | D1-Forced - Immediate | 852-CC steam units
5041 | Fuel piping and valves A | Gas Turbine | Fuel; Ignition; and Combustion Systems | D1 | Forced - Immediate | 2018 | Waste Heat | WH | 852 | CC steam units | WECC | Winter | 25.3333 | 95 | 1 | 1 | 5041-Fuel piping and valves A | D1-Forced - Immediate | 852-CC steam units
5041 | Fuel piping and valves A | Gas Turbine | Fuel; Ignition; and Combustion Systems | D1 | Forced - Immediate | 2018 | Waste Heat | WH | 852 | CC steam units | RFC | Winter | 137.3666 | 63.4 | 1 | 1 | 5041-Fuel piping and valves A | D1-Forced - Immediate | 852-CC steam units
5041 | Fuel piping and valves A | Gas Turbine | Fuel; Ignition; and Combustion Systems | D1 | Forced - Immediate | 2018 | Waste Heat | WH | 852 | CC steam units | WECC | Winter | 238.1253 | 137.38 | 1 | 1 | 5041-Fuel piping and valves A | D1-Forced - Immediate | 852-CC steam units
5041 | Fuel piping and valves A | Gas Turbine | Fuel; Ignition; and Combustion Systems | D1 | Forced - Immediate | 2018 | Waste Heat | WH | 852 | CC steam units | RFC | Winter | 443.8 | 63.4 | 1 | 1 | 5041-Fuel piping and valves A | D1-Forced - Immediate | 852-CC steam units
5041 | Fuel piping and valves A | Gas Turbine | Fuel; Ignition; and Combustion Systems | U1 | Forced - Immediate | 2018 | Waste Heat | WH | 852 | CC steam units | WECC | Summer | 62.8666 | 82 | 1 | 1 | 5041-Fuel piping and valves A | U1-Forced - Immediate | 852-CC steam units
5041 | Fuel piping and valves A | Gas Turbine | Fuel; Ignition; and Combustion Systems | U1 | Forced - Immediate | 2018 | Waste Heat | WH | 852 | CC steam units | WECC | Summer | 243.2666 | 82 | 1 | 1 | 5041-Fuel piping and valves A | U1-Forced - Immediate | 852-CC steam units
5041 | Fuel piping and valves A | Gas Turbine | Fuel; Ignition; and Combustion Systems | U1 | Forced - Immediate | 2018 | Waste Heat | WH | 852 | CC steam units | SERC | Winter | 1611.5 | 110 | 1 | 1 | 5041-Fuel piping and valves A | U1-Forced - Immediate | 852-CC steam units
5041 | Fuel piping and valves A | Gas Turbine | Fuel; Ignition; and Combustion Systems | D1 | Forced - Immediate | 2018 | Waste Heat | WH | 852 | CC steam units | TRE | Off-Peak | 130.8 | 49.05 | 1 | 1 | 5041-Fuel piping and valves A | D1-Forced - Immediate | 852-CC steam units
5041 | Fuel piping and valves A | Gas Turbine | Fuel; Ignition; and Combustion Systems | D1 | Forced - Immediate | 2018 | Waste Heat | WH | 852 | CC steam units | RFC | Off-Peak | 548.7 | 59 | 1 | 1 | 5041-Fuel piping and valves A | D1-Forced - Immediate | 852-CC steam units
5041 | Fuel piping and valves A | Gas Turbine | Fuel; Ignition; and Combustion Systems | D1 | Forced - Immediate | 2018 | Waste Heat | WH | 852 | CC steam units | TRE | Off-Peak | 829.4999 | 90 | 1 | 1 | 5041-Fuel piping and valves A | D1-Forced - Immediate | 852-CC steam units
5041 | Fuel piping and valves A | Gas Turbine | Fuel; Ignition; and Combustion Systems | D1 | Forced - Immediate | 2018 | Waste Heat | WH | 852 | CC steam units | WECC | Off-Peak | 2712.15 | 123 | 1 | 1 | 5041-Fuel piping and valves A | D1-Forced - Immediate | 852-CC steam units
5041 | Fuel piping and valves A | Gas Turbine | Fuel; Ignition; and Combustion Systems | D1 | Forced - Immediate | 2018 | Waste Heat | WH | 852 | CC steam units | MRO | Summer | 228.8999 | 126 | 1 | 1 | 5041-Fuel piping and valves A | D1-Forced - Immediate | 852-CC steam units
5041 | Fuel piping and valves A | Gas Turbine | Fuel; Ignition; and Combustion Systems | D1 | Forced - Immediate | 2018 | Waste Heat | WH | 852 | CC steam units | TRE | Summer | 297.5666 | 158 | 1 | 1 | 5041-Fuel piping and valves A | D1-Forced - Immediate | 852-CC steam units
5041 | Fuel piping and valves A | Gas Turbine | Fuel; Ignition; and Combustion Systems | D1 | Forced - Immediate | 2018 | Waste Heat | WH | 852 | CC steam units | MRO | Summer | 509.8666 | 128 | 1 | 1 | 5041-Fuel piping and valves A | D1-Forced - Immediate | 852-CC steam units
5041 | Fuel piping and valves A | Gas Turbine | Fuel; Ignition; and Combustion Systems | D1 | Forced - Immediate | 2018 | Waste Heat | WH | 852 | CC steam units | TRE | Summer | 1461.5 | 158 | 1 | 1 | 5041-Fuel piping and valves A | D1-Forced - Immediate | 852-CC steam units
5041 | Fuel piping and valves A | Gas Turbine | Fuel; Ignition; and Combustion Systems | D1 | Forced - Immediate | 2018 | Waste Heat | WH | 852 | CC steam units | WECC | Summer | 3033.475 | 106.5 | 1 | 1 | 5041-Fuel piping and valves A | D1-Forced - Immediate | 852-CC steam units
5041 | Fuel piping and valves A | Gas Turbine | Fuel; Ignition; and Combustion Systems | D1 | Forced - Immediate | 2018 | Waste Heat | WH | 852 | CC steam units | TRE | Summer | 3678.7666 | 158 | 1 | 1 | 5041-Fuel piping and valves A | D1-Forced - Immediate | 852-CC steam units
5041 | Fuel piping and valves A | Gas Turbine | Fuel; Ignition; and Combustion Systems | D1 | Forced - Immediate | 2018 | Waste Heat | WH | 852 | CC steam units | RFC | Winter | 13.7366 | 63.4 | 1 | 1 | 5041-Fuel piping and valves A | D1-Forced - Immediate | 852-CC steam units
5041 | Fuel piping and valves A | Gas Turbine | Fuel; Ignition; and Combustion Systems | D1 | Forced - Immediate | 2018 | Waste Heat | WH | 852 | CC steam units | TRE | Winter | 86.655 | 49.05 | 1 | 1 | 5041-Fuel piping and valves A | D1-Forced - Immediate | 852-CC steam units
5041 | Fuel piping and valves A | Gas Turbine | Fuel; Ignition; and Combustion Systems | D1 | Forced - Immediate | 2018 | Waste Heat | WH | 852 | CC steam units | RFC | Winter | 365.6066 | 63.4 | 1 | 1 | 5041-Fuel piping and valves A | D1-Forced - Immediate | 852-CC steam units
5041 | Fuel piping and valves A | Gas Turbine | Fuel; Ignition; and Combustion Systems | D1 | Forced - Immediate | 2018 | Waste Heat | WH | 852 | CC steam units | WECC | Winter | 455.7 | 98 | 1 | 1 | 5041-Fuel piping and valves A | D1-Forced - Immediate | 852-CC steam units
5041 | Fuel piping and valves A | Gas Turbine | Fuel; Ignition; and Combustion Systems | D1 | Forced - Immediate | 2018 | Waste Heat | WH | 852 | CC steam units | TRE | Winter | 1789.9999 | 150 | 1 | 1 | 5041-Fuel piping and valves A | D1-Forced - Immediate | 852-CC steam units
5041 | Fuel piping and valves A | Gas Turbine | Fuel; Ignition; and Combustion Systems | U1 | Forced - Immediate | 2018 | Gas | GG | 852 | CC steam units | SERC | Off-Peak | 360 | 300 | 1 | 1 | 5041-Fuel piping and valves A | U1-Forced - Immediate | 852-CC steam units
5041 | Fuel piping and valves A | Gas Turbine | Fuel; Ignition; and Combustion Systems | U1 | Forced - Immediate | 2018 | Waste Heat | WH | 852 | CC steam units | MRO | Off-Peak | 2293.6 | 244 | 1 | 1 | 5041-Fuel piping and valves A | U1-Forced - Immediate | 852-CC steam units
5041 | Fuel piping and valves A | Gas Turbine | Fuel; Ignition; and Combustion Systems | U1 | Forced - Immediate | 2018 | Waste Heat | WH | 852 | CC steam units | TRE | Summer | 1795.6 | 268 | 1 | 1 | 5041-Fuel piping and valves A | U1-Forced - Immediate | 852-CC steam units
5041 | Fuel piping and valves A | Gas Turbine | Fuel; Ignition; and Combustion Systems | U1 | Forced - Immediate | 2018 | Waste Heat | WH | 852 | CC steam units | SERC | Winter | 350.35 | 147 | 1 | 1 | 5041-Fuel piping and valves A | U1-Forced - Immediate | 852-CC steam units
5041 | Fuel piping and valves A | Gas Turbine | Fuel; Ignition; and Combustion Systems | U1 | Forced - Immediate | 2018 | Waste Heat | WH | 852 | CC steam units | SERC | Winter | 1710.5 | 110 | 1 | 1 | 5041-Fuel piping and valves A | U1-Forced - Immediate | 852-CC steam units
5041 | Fuel piping and valves A | Gas Turbine | Fuel; Ignition; and Combustion Systems | D1 | Forced - Immediate | 2018 | Gas | GG | 852 | CC steam units | SERC | Summer | 3301.1666 | 145 | 1 | 1 | 5041-Fuel piping and valves A | D1-Forced - Immediate | 852-CC steam units
5041 | Fuel piping and valves A | Gas Turbine | Fuel; Ignition; and Combustion Systems | D1 | Forced - Immediate | 2018 | Waste Heat | WH | 852 | CC steam units | RFC | Off-Peak | 30.6433 | 63.4 | 1 | 1 | 5041-Fuel piping and valves A | D1-Forced - Immediate | 852-CC steam units
5041 | Fuel piping and valves A | Gas Turbine | Fuel; Ignition; and Combustion Systems | D1 | Forced - Immediate | 2018 | Waste Heat | WH | 852 | CC steam units | RFC | Off-Peak | 48.6066 | 63.4 | 1 | 1 | 5041-Fuel piping and valves A | D1-Forced - Immediate | 852-CC steam units
5041 | Fuel piping and valves A | Gas Turbine | Fuel; Ignition; and Combustion Systems | D1 | Forced - Immediate | 2018 | Waste Heat | WH | 852 | CC steam units | RFC | Off-Peak | 51.7766 | 63.4 | 1 | 1 | 5041-Fuel piping and valves A | D1-Forced - Immediate | 852-CC steam units
5041 | Fuel piping and valves A | Gas Turbine | Fuel; Ignition; and Combustion Systems | D1 | Forced - Immediate | 2018 | Waste Heat | WH | 852 | CC steam units | RFC | Off-Peak | 52.8333 | 63.4 | 1 | 1 | 5041-Fuel piping and valves A | D1-Forced - Immediate | 852-CC steam units
5041 | Fuel piping and valves A | Gas Turbine | Fuel; Ignition; and Combustion Systems | D1 | Forced - Immediate | 2018 | Waste Heat | WH | 852 | CC steam units | TRE | Off-Peak | 100.0666 | 158 | 1 | 1 | 5041-Fuel piping and valves A | D1-Forced - Immediate | 852-CC steam units
5041 | Fuel piping and valves A | Gas Turbine | Fuel; Ignition; and Combustion Systems | D1 | Forced - Immediate | 2018 | Waste Heat | WH | 852 | CC steam units | RFC | Off-Peak | 213.4466 | 63.4 | 1 | 1 | 5041-Fuel piping and valves A | D1-Forced - Immediate | 852-CC steam units
5041 | Fuel piping and valves A | Gas Turbine | Fuel; Ignition; and Combustion Systems | D1 | Forced - Immediate | 2018 | Waste Heat | WH | 852 | CC steam units | WECC | Off-Peak | 397.7 | 123 | 1 | 1 | 5041-Fuel piping and valves A | D1-Forced - Immediate | 852-CC steam units
5041 | Fuel piping and valves A | Gas Turbine | Fuel; Ignition; and Combustion Systems | D1 | Forced - Immediate | 2018 | Waste Heat | WH | 852 | CC steam units | RFC | Off-Peak | 643.7333 | 136 | 1 | 1 | 5041-Fuel piping and valves A | D1-Forced - Immediate | 852-CC steam units
5041 | Fuel piping and valves A | Gas Turbine | Fuel; Ignition; and Combustion Systems | D1 | Forced - Immediate | 2018 | Waste Heat | WH | 852 | CC steam units | RFC | Off-Peak | 660.8 | 59 | 1 | 1 | 5041-Fuel piping and valves A | D1-Forced - Immediate | 852-CC steam units
5041 | Fuel piping and valves A | Gas Turbine | Fuel; Ignition; and Combustion Systems | D1 | Forced - Immediate | 2018 | Waste Heat | WH | 852 | CC steam units | TRE | Off-Peak | 726.7575 | 49.05 | 1 | 1 | 5041-Fuel piping and valves A | D1-Forced - Immediate | 852-CC steam units
5041 | Fuel piping and valves A | Gas Turbine | Fuel; Ignition; and Combustion Systems | D1 | Forced - Immediate | 2018 | Waste Heat | WH | 852 | CC steam units | SERC | Off-Peak | 968 | 66 | 1 | 1 | 5041-Fuel piping and valves A | D1-Forced - Immediate | 852-CC steam units
5041 | Fuel piping and valves A | Gas Turbine | Fuel; Ignition; and Combustion Systems | D1 | Forced - Immediate | 2018 | Waste Heat | WH | 852 | CC steam units | WECC | Off-Peak | 5371.25 | 75 | 1 | 1 | 5041-Fuel piping and valves A | D1-Forced - Immediate | 852-CC steam units
5041 | Fuel piping and valves A | Gas Turbine | Fuel; Ignition; and Combustion Systems | D1 | Forced - Immediate | 2018 | Waste Heat | WH | 852 | CC steam units | RFC | Summer | 67.6266 | 63.4 | 1 | 1 | 5041-Fuel piping and valves A | D1-Forced - Immediate | 852-CC steam units
5041 | Fuel piping and valves A | Gas Turbine | Fuel; Ignition; and Combustion Systems | D1 | Forced - Immediate | 2018 | Waste Heat | WH | 852 | CC steam units | RFC | Summer | 120.46 | 63.4 | 1 | 1 | 5041-Fuel piping and valves A | D1-Forced - Immediate | 852-CC steam units
5041 | Fuel piping and valves A | Gas Turbine | Fuel; Ignition; and Combustion Systems | D1 | Forced - Immediate | 2018 | Waste Heat | WH | 852 | CC steam units | RFC | Summer | 597.3333 | 160 | 1 | 1 | 5041-Fuel piping and valves A | D1-Forced - Immediate | 852-CC steam units
5041 | Fuel piping and valves A | Gas Turbine | Fuel; Ignition; and Combustion Systems | D1 | Forced - Immediate | 2018 | Waste Heat | WH | 852 | CC steam units | WECC | Summer | 645.7499 | 189 | 1 | 1 | 5041-Fuel piping and valves A | D1-Forced - Immediate | 852-CC steam units
5041 | Fuel piping and valves A | Gas Turbine | Fuel; Ignition; and Combustion Systems | D1 | Forced - Immediate | 2018 | Waste Heat | WH | 852 | CC steam units | RFC | Summer | 1098.6666 | 160 | 1 | 1 | 5041-Fuel piping and valves A | D1-Forced - Immediate | 852-CC steam units
5041 | Fuel piping and valves A | Gas Turbine | Fuel; Ignition; and Combustion Systems | D1 | Forced - Immediate | 2018 | Waste Heat | WH | 852 | CC steam units | RFC | Winter | 120.46 | 63.4 | 1 | 1 | 5041-Fuel piping and valves A | D1-Forced - Immediate | 852-CC steam units
5041 | Fuel piping and valves A | Gas Turbine | Fuel; Ignition; and Combustion Systems | D1 | Forced - Immediate | 2018 | Waste Heat | WH | 852 | CC steam units | TRE | Winter | 158 | 158 | 1 | 1 | 5041-Fuel piping and valves A | D1-Forced - Immediate | 852-CC steam units
5041 | Fuel piping and valves A | Gas Turbine | Fuel; Ignition; and Combustion Systems | D1 | Forced - Immediate | 2018 | Waste Heat | WH | 852 | CC steam units | TRE | Winter | 170 | 150 | 1 | 1 | 5041-Fuel piping and valves A | D1-Forced - Immediate | 852-CC steam units
5041 | Fuel piping and valves A | Gas Turbine | Fuel; Ignition; and Combustion Systems | U1 | Forced - Immediate | 2018 | Gas | GG | 852 | CC steam units | TRE | Winter | 994.9332 | 164 | 1 | 1 | 5041-Fuel piping and valves A | U1-Forced - Immediate | 852-CC steam units
5041 | Fuel piping and valves A | Gas Turbine | Fuel; Ignition; and Combustion Systems | U1 | Forced - Immediate | 2018 | Waste Heat | WH | 852 | CC steam units | WECC | Off-Peak | 249.165 | 276.85 | 1 | 1 | 5041-Fuel piping and valves A | U1-Forced - Immediate | 852-CC steam units
5041 | Fuel piping and valves A | Gas Turbine | Fuel; Ignition; and Combustion Systems | U1 | Forced - Immediate | 2018 | Waste Heat | WH | 852 | CC steam units | MRO | Off-Peak | 371.3 | 158 | 1 | 1 | 5041-Fuel piping and valves A | U1-Forced - Immediate | 852-CC steam units
5041 | Fuel piping and valves A | Gas Turbine | Fuel; Ignition; and Combustion Systems | U1 | Forced - Immediate | 2018 | Waste Heat | WH | 852 | CC steam units | WECC | Summer | 65.6 | 82 | 1 | 1 | 5041-Fuel piping and valves A | U1-Forced - Immediate | 852-CC steam units
5041 | Fuel piping and valves A | Gas Turbine | Fuel; Ignition; and Combustion Systems | U1 | Forced - Immediate | 2018 | Waste Heat | WH | 852 | CC steam units | TRE | Summer | 544.9332 | 268 | 1 | 1 | 5041-Fuel piping and valves A | U1-Forced - Immediate | 852-CC steam units
5041 | Fuel piping and valves A | Gas Turbine | Fuel; Ignition; and Combustion Systems | D1 | Forced - Immediate | 2018 | Gas | GG | 852 | CC steam units | SERC | Off-Peak | 117.4999 | 150 | 1 | 2 | 5041-Fuel piping and valves A | D1-Forced - Immediate | 852-CC steam units
5041 | Fuel piping and valves A | Gas Turbine | Fuel; Ignition; and Combustion Systems | D1 | Forced - Immediate | 2018 | Gas | GG | 852 | CC steam units | WECC | Off-Peak | 532 | 60 | 1 | 1 | 5041-Fuel piping and valves A | D1-Forced - Immediate | 852-CC steam units
5041 | Fuel piping and valves A | Gas Turbine | Fuel; Ignition; and Combustion Systems | D1 | Forced - Immediate | 2018 | Gas | GG | 852 | CC steam units | WECC | Summer | 248 | 96 | 1 | 1 | 5041-Fuel piping and valves A | D1-Forced - Immediate | 852-CC steam units
5041 | Fuel piping and valves A | Gas Turbine | Fuel; Ignition; and Combustion Systems | D1 | Forced - Immediate | 2018 | Gas | GG | 852 | CC steam units | TRE | Summer | 4875.3333 | 142 | 1 | 1 | 5041-Fuel piping and valves A | D1-Forced - Immediate | 852-CC steam units
5041 | Fuel piping and valves A | Gas Turbine | Fuel; Ignition; and Combustion Systems | D1 | Forced - Immediate | 2018 | Waste Heat | WH | 852 | CC steam units | TRE | Off-Peak | 68.67 | 49.05 | 1 | 1 | 5041-Fuel piping and valves A | D1-Forced - Immediate | 852-CC steam units
5041 | Fuel piping and valves A | Gas Turbine | Fuel; Ignition; and Combustion Systems | D1 | Forced - Immediate | 2018 | Waste Heat | WH | 852 | CC steam units | RFC | Off-Peak | 126.85 | 59 | 1 | 1 | 5041-Fuel piping and valves A | D1-Forced - Immediate | 852-CC steam units
5041 | Fuel piping and valves A | Gas Turbine | Fuel; Ignition; and Combustion Systems | D1 | Forced - Immediate | 2018 | Waste Heat | WH | 852 | CC steam units | RFC | Off-Peak | 238 | 120 | 1 | 1 | 5041-Fuel piping and valves A | D1-Forced - Immediate | 852-CC steam units
5041 | Fuel piping and valves A | Gas Turbine | Fuel; Ignition; and Combustion Systems | D1 | Forced - Immediate | 2018 | Waste Heat | WH | 852 | CC steam units | SERC | Off-Peak | 338.1833 | 103 | 1 | 1 | 5041-Fuel piping and valves A | D1-Forced - Immediate | 852-CC steam units
5041 | Fuel piping and valves A | Gas Turbine | Fuel; Ignition; and Combustion Systems | D1 | Forced - Immediate | 2018 | Waste Heat | WH | 852 | CC steam units | TRE | Off-Peak | 678.75 | 75 | 1 | 1 | 5041-Fuel piping and valves A | D1-Forced - Immediate | 852-CC steam units
5041 | Fuel piping and valves A | Gas Turbine | Fuel; Ignition; and Combustion Systems | D1 | Forced - Immediate | 2018 | Waste Heat | WH | 852 | CC steam units | RFC | Off-Peak | 1740 | 120 | 1 | 1 | 5041-Fuel piping and valves A | D1-Forced - Immediate | 852-CC steam units
5041 | Fuel piping and valves A | Gas Turbine | Fuel; Ignition; and Combustion Systems | D1 | Forced - Immediate | 2018 | Waste Heat | WH | 852 | CC steam units | RFC | Summer | 109.8933 | 63.4 | 1 | 1 | 5041-Fuel piping and valves A | D1-Forced - Immediate | 852-CC steam units
5041 | Fuel piping and valves A | Gas Turbine | Fuel; Ignition; and Combustion Systems | D1 | Forced - Immediate | 2018 | Waste Heat | WH | 852 | CC steam units | TRE | Summer | 893.75 | 75 | 1 | 1 | 5041-Fuel piping and valves A | D1-Forced - Immediate | 852-CC steam units
5041 | Fuel piping and valves A | Gas Turbine | Fuel; Ignition; and Combustion Systems | D1 | Forced - Immediate | 2018 | Waste Heat | WH | 852 | CC steam units | WECC | Summer | 1901.605 | 137.3 | 1 | 1 | 5041-Fuel piping and valves A | D1-Forced - Immediate | 852-CC steam units
5041 | Fuel piping and valves A | Gas Turbine | Fuel; Ignition; and Combustion Systems | D1 | Forced - Immediate | 2018 | Waste Heat | WH | 852 | CC steam units | RFC | Winter | 612.6166 | 59 | 1 | 1 | 5041-Fuel piping and valves A | D1-Forced - Immediate | 852-CC steam units
5041 | Fuel piping and valves A | Gas Turbine | Fuel; Ignition; and Combustion Systems | SF | Startup Failure | 2018 | Gas | GG | 852 | CC steam units | TRE | Off-Peak | 1261.1665 | 322 | 1 | 1 | 5041-Fuel piping and valves A | SF-Startup Failure | 852-CC steam units
5041 | Fuel piping and valves A | Gas Turbine | Fuel; Ignition; and Combustion Systems | U1 | Forced - Immediate | 2018 | Waste Heat | WH | 852 | CC steam units | SERC | Winter | 1842.4999 | 150 | 2 | 2 | 5041-Fuel piping and valves A | U1-Forced - Immediate | 852-CC steam units
5041 | Fuel piping and valves A | Gas Turbine | Fuel; Ignition; and Combustion Systems | U1 | Forced - Immediate | 2018 | Waste Heat | WH | 852 | CC steam units | SERC | Winter | 1845 | 150 | 1 | 1 | 5041-Fuel piping and valves A | U1-Forced - Immediate | 852-CC steam units
5041 | Fuel piping and valves A | Gas Turbine | Fuel; Ignition; and Combustion Systems | U1 | Forced - Immediate | 2018 | Waste Heat | WH | 852 | CC steam units | SERC | Winter | 12754.5 | 110 | 1 | 1 | 5041-Fuel piping and valves A | U1-Forced - Immediate | 852-CC steam units
5041 | Fuel piping and valves A | Gas Turbine | Fuel; Ignition; and Combustion Systems | D1 | Forced - Immediate | 2018 | Gas | GG | 852 | CC steam units | MRO | Off-Peak | 280.8 | 78 | 1 | 1 | 5041-Fuel piping and valves A | D1-Forced - Immediate | 852-CC steam units
5041 | Fuel piping and valves A | Gas Turbine | Fuel; Ignition; and Combustion Systems | D1 | Forced - Immediate | 2018 | Waste Heat | WH | 852 | CC steam units | NPCC | Off-Peak | 99.2 | 96 | 1 | 1 | 5041-Fuel piping and valves A | D1-Forced - Immediate | 852-CC steam units
5041 | Fuel piping and valves A | Gas Turbine | Fuel; Ignition; and Combustion Systems | D1 | Forced - Immediate | 2018 | Waste Heat | WH | 852 | CC steam units | RFC | Off-Peak | 105.6666 | 63.4 | 1 | 1 | 5041-Fuel piping and valves A | D1-Forced - Immediate | 852-CC steam units
5041 | Fuel piping and valves A | Gas Turbine | Fuel; Ignition; and Combustion Systems | D1 | Forced - Immediate | 2018 | Waste Heat | WH | 852 | CC steam units | RFC | Off-Peak | 180 | 120 | 1 | 1 | 5041-Fuel piping and valves A | D1-Forced - Immediate | 852-CC steam units
5041 | Fuel piping and valves A | Gas Turbine | Fuel; Ignition; and Combustion Systems | D1 | Forced - Immediate | 2018 | Waste Heat | WH | 852 | CC steam units | WECC | Off-Peak | 299.4774 | 164.85 | 1 | 1 | 5041-Fuel piping and valves A | D1-Forced - Immediate | 852-CC steam units
5041 | Fuel piping and valves A | Gas Turbine | Fuel; Ignition; and Combustion Systems | D1 | Forced - Immediate | 2018 | Waste Heat | WH | 852 | CC steam units | WECC | Off-Peak | 491.25 | 75 | 1 | 1 | 5041-Fuel piping and valves A | D1-Forced - Immediate | 852-CC steam units
5041 | Fuel piping and valves A | Gas Turbine | Fuel; Ignition; and Combustion Systems | D1 | Forced - Immediate | 2018 | Waste Heat | WH | 852 | CC steam units | WECC | Off-Peak | 2439.5 | 123 | 1 | 1 | 5041-Fuel piping and valves A | D1-Forced - Immediate | 852-CC steam units
5041 | Fuel piping and valves A | Gas Turbine | Fuel; Ignition; and Combustion Systems | D1 | Forced - Immediate | 2018 | Waste Heat | WH | 852 | CC steam units | RFC | Summer | 195 | 65 | 1 | 1 | 5041-Fuel piping and valves A | D1-Forced - Immediate | 852-CC steam units
5041 | Fuel piping and valves A | Gas Turbine | Fuel; Ignition; and Combustion Systems | D1 | Forced - Immediate | 2018 | Waste Heat | WH | 852 | CC steam units | NPCC | Summer | 448.1723 | 138.61 | 1 | 1 | 5041-Fuel piping and valves A | D1-Forced - Immediate | 852-CC steam units
5041 | Fuel piping and valves A | Gas Turbine | Fuel; Ignition; and Combustion Systems | D1 | Forced - Immediate | 2018 | Waste Heat | WH | 852 | CC steam units | TRE | Summer | 1121.8 | 158 | 1 | 1 | 5041-Fuel piping and valves A | D1-Forced - Immediate | 852-CC steam units
5041 | Fuel piping and valves A | Gas Turbine | Fuel; Ignition; and Combustion Systems | D1 | Forced - Immediate | 2018 | Waste Heat | WH | 852 | CC steam units | RFC | Winter | 22.19 | 63.4 | 1 | 1 | 5041-Fuel piping and valves A | D1-Forced - Immediate | 852-CC steam units
5041 | Fuel piping and valves A | Gas Turbine | Fuel; Ignition; and Combustion Systems | D1 | Forced - Immediate | 2018 | Waste Heat | WH | 852 | CC steam units | TRE | Winter | 248 | 96 | 1 | 1 | 5041-Fuel piping and valves A | D1-Forced - Immediate | 852-CC steam units
5041 | Fuel piping and valves A | Gas Turbine | Fuel; Ignition; and Combustion Systems | D1 | Forced - Immediate | 2018 | Waste Heat | WH | 852 | CC steam units | WECC | Winter | 257.95 | 115.5 | 1 | 1 | 5041-Fuel piping and valves A | D1-Forced - Immediate | 852-CC steam units
5041 | Fuel piping and valves A | Gas Turbine | Fuel; Ignition; and Combustion Systems | D1 | Forced - Immediate | 2018 | Waste Heat | WH | 852 | CC steam units | WECC | Winter | 564.1999 | 93 | 1 | 1 | 5041-Fuel piping and valves A | D1-Forced - Immediate | 852-CC steam units
5041 | Fuel piping and valves A | Gas Turbine | Fuel; Ignition; and Combustion Systems | D1 | Forced - Immediate | 2018 | Waste Heat | WH | 852 | CC steam units | NPCC | Winter | 650.6499 | 136.5 | 1 | 1 | 5041-Fuel piping and valves A | D1-Forced - Immediate | 852-CC steam units
5041 | Fuel piping and valves A | Gas Turbine | Fuel; Ignition; and Combustion Systems | D1 | Forced - Immediate | 2018 | Waste Heat | WH | 852 | CC steam units | WECC | Winter | 1907.2923 | 137.38 | 1 | 1 | 5041-Fuel piping and valves A | D1-Forced - Immediate | 852-CC steam units
5041 | Fuel piping and valves A | Gas Turbine | Fuel; Ignition; and Combustion Systems | D2 | Forced - Delayed | 2018 | Waste Heat | WH | 852 | CC steam units | RFC | Off-Peak | 376.8333 | 133 | 1 | 1 | 5041-Fuel piping and valves A | D2-Forced - Delayed | 852-CC steam units
5041 | Fuel piping and valves A | Gas Turbine | Fuel; Ignition; and Combustion Systems | U1 | Forced - Immediate | 2018 | Waste Heat | WH | 852 | CC steam units | MRO | Off-Peak | 458.2 | 158 | 1 | 1 | 5041-Fuel piping and valves A | U1-Forced - Immediate | 852-CC steam units
5041 | Fuel piping and valves A | Gas Turbine | Fuel; Ignition; and Combustion Systems | U1 | Forced - Immediate | 2018 | Waste Heat | WH | 852 | CC steam units | TRE | Off-Peak | 1161.3332 | 268 | 1 | 1 | 5041-Fuel piping and valves A | U1-Forced - Immediate | 852-CC steam units
5041 | Fuel piping and valves A | Gas Turbine | Fuel; Ignition; and Combustion Systems | U1 | Forced - Immediate | 2018 | Waste Heat | WH | 852 | CC steam units | SERC | Summer | 697.4499 | 87 | 1 | 1 | 5041-Fuel piping and valves A | U1-Forced - Immediate | 852-CC steam units
5041 | Fuel piping and valves A | Gas Turbine | Fuel; Ignition; and Combustion Systems | U1 | Forced - Immediate | 2018 | Waste Heat | WH | 852 | CC steam units | RFC | Winter | 383.5916 | 120.5 | 1 | 1 | 5041-Fuel piping and valves A | U1-Forced - Immediate | 852-CC steam units
5041 | Fuel piping and valves A | Gas Turbine | Fuel; Ignition; and Combustion Systems | U1 | Forced - Immediate | 2018 | Waste Heat | WH | 852 | CC steam units | SERC | Winter | 725.2 | 147 | 1 | 1 | 5041-Fuel piping and valves A | U1-Forced - Immediate | 852-CC steam units
5041 | Fuel piping and valves A | Gas Turbine | Fuel; Ignition; and Combustion Systems | U1 | Forced - Immediate | 2018 | Waste Heat | WH | 852 | CC steam units | WECC | Winter | 1530 | 90 | 1 | 1 | 5041-Fuel piping and valves A | U1-Forced - Immediate | 852-CC steam units
5041 | Fuel piping and valves A | Gas Turbine | Fuel; Ignition; and Combustion Systems | D1 | Forced - Immediate | 2018 | Gas | GG | 860 | Co-generator Block | MRO | Summer | 4500 | 225 | 1 | 1 | 5041-Fuel piping and valves A | D1-Forced - Immediate | 860-Co-generator Block
5041 | Fuel piping and valves A | Gas Turbine | Fuel; Ignition; and Combustion Systems | U1 | Forced - Immediate | 2018 | Gas | GG | 860 | Co-generator Block | WECC | Off-Peak | 415.9583 | 74.5 | 1 | 1 | 5041-Fuel piping and valves A | U1-Forced - Immediate | 860-Co-generator Block
5041 | Fuel piping and valves A | Gas Turbine | Fuel; Ignition; and Combustion Systems | D1 | Forced - Immediate | 2018 | Gas | GG | 860 | Co-generator Block | MRO | Off-Peak | 7229.9999 | 225 | 1 | 1 | 5041-Fuel piping and valves A | D1-Forced - Immediate | 860-Co-generator Block
5041 | Fuel piping and valves A | Gas Turbine | Fuel; Ignition; and Combustion Systems | U1 | Forced - Immediate | 2018 | Gas | GG | 860 | Co-generator Block | WECC | Summer | 170.1083 | 74.5 | 1 | 1 | 5041-Fuel piping and valves A | U1-Forced - Immediate | 860-Co-generator Block
5041 | Fuel piping and valves A | Gas Turbine | Fuel; Ignition; and Combustion Systems | U1 | Forced - Immediate | 2018 | Gas | GG | 860 | Co-generator Block | WECC | Winter | 3162.525 | 74.5 | 1 | 1 | 5041-Fuel piping and valves A | U1-Forced - Immediate | 860-Co-generator Block
5041 | Fuel piping and valves A | Gas Turbine | Fuel; Ignition; and Combustion Systems | U1 | Forced - Immediate | 2018 | Gas | GG | 860 | Co-generator Block | WECC | Summer | 89.4 | 74.5 | 1 | 1 | 5041-Fuel piping and valves A | U1-Forced - Immediate | 860-Co-generator Block
5041 | Fuel piping and valves A | Gas Turbine | Fuel; Ignition; and Combustion Systems | U1 | Forced - Immediate | 2018 | Gas | GG | 860 | Co-generator Block | WECC | Summer | 199.9083 | 74.5 | 1 | 1 | 5041-Fuel piping and valves A | U1-Forced - Immediate | 860-Co-generator Block
5041 | Fuel piping and valves A | Gas Turbine | Fuel; Ignition; and Combustion Systems | U1 | Forced - Immediate | 2018 | Gas | GG | 860 | Co-generator Block | SERC | Off-Peak | 89.4 | 18 | 1 | 1 | 5041-Fuel piping and valves A | U1-Forced - Immediate | 860-Co-generator Block
5041 | Fuel piping and valves A | Gas Turbine | Fuel; Ignition; and Combustion Systems | U1 | Forced - Immediate | 2018 | Gas | GG | 860 | Co-generator Block | WECC | Summer | 1354.6583 | 74.5 | 1 | 1 | 5041-Fuel piping and valves A | U1-Forced - Immediate | 860-Co-generator Block
5041 | Fuel piping and valves A | Gas Turbine | Fuel; Ignition; and Combustion Systems | U1 | Forced - Immediate | 2018 | Gas | GG | 860 | Co-generator Block | WECC | Summer | 478.8606 | 209.72 | 1 | 1 | 5041-Fuel piping and valves A | U1-Forced - Immediate | 860-Co-generator Block
5041 | Fuel piping and valves A | Gas Turbine | Fuel; Ignition; and Combustion Systems | SF | Startup Failure | 2018 | Gas | GG | 861 | CoG GT units | TRE | Off-Peak | 4094.7999 | 174 | 1 | 1 | 5041-Fuel piping and valves A | SF-Startup Failure | 861-CoG GT units
5041 | Fuel piping and valves A | Gas Turbine | Fuel; Ignition; and Combustion Systems | SF | Startup Failure | 2018 | Gas | GG | 861 | CoG GT units | WECC | Winter | 504.45 | 177 | 1 | 1 | 5041-Fuel piping and valves A | SF-Startup Failure | 861-CoG GT units
5041 | Fuel piping and valves A | Gas Turbine | Fuel; Ignition; and Combustion Systems | SF | Startup Failure | 2018 | Gas | GG | 861 | CoG GT units | TRE | Off-Peak | 57.6666 | 173 | 1 | 1 | 5041-Fuel piping and valves A | SF-Startup Failure | 861-CoG GT units
5041 | Fuel piping and valves A | Gas Turbine | Fuel; Ignition; and Combustion Systems | SF | Startup Failure | 2018 | Gas | GG | 861 | CoG GT units | TRE | Off-Peak | 1090.3999 | 174 | 1 | 1 | 5041-Fuel piping and valves A | SF-Startup Failure | 861-CoG GT units
5041 | Fuel piping and valves A | Gas Turbine | Fuel; Ignition; and Combustion Systems | U1 | Forced - Immediate | 2018 | Gas | GG | 861 | CoG GT units | TRE | Off-Peak | 2002.1833 | 163 | 1 | 1 | 5041-Fuel piping and valves A | U1-Forced - Immediate | 861-CoG GT units
5041 | Fuel piping and valves A | Gas Turbine | Fuel; Ignition; and Combustion Systems | U1 | Forced - Immediate | 2018 | Gas | GG | 861 | CoG GT units | SERC | Off-Peak | 2608 | 160 | 1 | 1 | 5041-Fuel piping and valves A | U1-Forced - Immediate | 861-CoG GT units
5041 | Fuel piping and valves A | Gas Turbine | Fuel; Ignition; and Combustion Systems | U1 | Forced - Immediate | 2018 | Gas | GG | 861 | CoG GT units | TRE | Summer | 445.4499 | 177 | 1 | 1 | 5041-Fuel piping and valves A | U1-Forced - Immediate | 861-CoG GT units
5041 | Fuel piping and valves A | Gas Turbine | Fuel; Ignition; and Combustion Systems | SF | Startup Failure | 2018 | Gas | GG | 861 | CoG GT units | TRE | Off-Peak | 5.7666 | 173 | 1 | 1 | 5041-Fuel piping and valves A | SF-Startup Failure | 861-CoG GT units
5041 | Fuel piping and valves A | Gas Turbine | Fuel; Ignition; and Combustion Systems | SF | Startup Failure | 2018 | Gas | GG | 861 | CoG GT units | TRE | Off-Peak | 37.4832 | 173 | 1 | 1 | 5041-Fuel piping and valves A | SF-Startup Failure | 861-CoG GT units
5041 | Fuel piping and valves A | Gas Turbine | Fuel; Ignition; and Combustion Systems | U1 | Forced - Immediate | 2018 | Gas | GG | 861 | CoG GT units | TRE | Winter | 1358.5333 | 184 | 1 | 1 | 5041-Fuel piping and valves A | U1-Forced - Immediate | 861-CoG GT units
5041 | Fuel piping and valves A | Gas Turbine | Fuel; Ignition; and Combustion Systems | D1 | Forced - Immediate | 2018 | Gas | GG | 861 | CoG GT units | WECC | Winter | 135 | 270 | 1 | 1 | 5041-Fuel piping and valves A | D1-Forced - Immediate | 861-CoG GT units
5041 | Fuel piping and valves A | Gas Turbine | Fuel; Ignition; and Combustion Systems | SF | Startup Failure | 2018 | Gas | GG | 861 | CoG GT units | TRE | Winter | 1313.7 | 174 | 1 | 1 | 5041-Fuel piping and valves A | SF-Startup Failure | 861-CoG GT units
5041 | Fuel piping and valves A | Gas Turbine | Fuel; Ignition; and Combustion Systems | U1 | Forced - Immediate | 2018 | Gas | GG | 861 | CoG GT units | TRE | Off-Peak | 1476.2666 | 173 | 1 | 1 | 5041-Fuel piping and valves A | U1-Forced - Immediate | 861-CoG GT units
5041 | Fuel piping and valves A | Gas Turbine | Fuel; Ignition; and Combustion Systems | U1 | Forced - Immediate | 2018 | Gas | GG | 861 | CoG GT units | TRE | Winter | 266.8 | 184 | 1 | 1 | 5041-Fuel piping and valves A | U1-Forced - Immediate | 861-CoG GT units
5041 | Fuel piping and valves A | Gas Turbine | Fuel; Ignition; and Combustion Systems | SF | Startup Failure | 2018 | Gas | GG | 861 | CoG GT units | TRE | Summer | 81.5 | 163 | 1 | 1 | 5041-Fuel piping and valves A | SF-Startup Failure | 861-CoG GT units
5041 | Fuel piping and valves A | Gas Turbine | Fuel; Ignition; and Combustion Systems | U1 | Forced - Immediate | 2018 | Gas | GG | 861 | CoG GT units | TRE | Off-Peak | 148.6333 | 91 | 1 | 1 | 5041-Fuel piping and valves A | U1-Forced - Immediate | 861-CoG GT units
5041 | Fuel piping and valves A | Gas Turbine | Fuel; Ignition; and Combustion Systems | U1 | Forced - Immediate | 2018 | Gas | GG | 861 | CoG GT units | TRE | Off-Peak | 328.5999 | 186 | 1 | 1 | 5041-Fuel piping and valves A | U1-Forced - Immediate | 861-CoG GT units
5041 | Fuel piping and valves A | Gas Turbine | Fuel; Ignition; and Combustion Systems | U1 | Forced - Immediate | 2018 | Gas | GG | 861 | CoG GT units | TRE | Off-Peak | 1046.65 | 173 | 1 | 1 | 5041-Fuel piping and valves A | U1-Forced - Immediate | 861-CoG GT units
5041 | Fuel piping and valves A | Gas Turbine | Fuel; Ignition; and Combustion Systems | U1 | Forced - Immediate | 2018 | Gas | GG | 861 | CoG GT units | TRE | Off-Peak | 1309.0332 | 173 | 1 | 1 | 5041-Fuel piping and valves A | U1-Forced - Immediate | 861-CoG GT units
5041 | Fuel piping and valves A | Gas Turbine | Fuel; Ignition; and Combustion Systems | SF | Startup Failure | 2018 | Gas | GG | 861 | CoG GT units | TRE | Off-Peak | 20.1832 | 173 | 1 | 1 | 5041-Fuel piping and valves A | SF-Startup Failure | 861-CoG GT units
5041 | Fuel piping and valves A | Gas Turbine | Fuel; Ignition; and Combustion Systems | U1 | Forced - Immediate | 2018 | Gas | GG | 861 | CoG GT units | TRE | Off-Peak | 714.4833 | 163 | 1 | 1 | 5041-Fuel piping and valves A | U1-Forced - Immediate | 861-CoG GT units
5041 | Fuel piping and valves A | Gas Turbine | Fuel; Ignition; and Combustion Systems | U2 | Forced - Delayed | 2018 | Gas | GG | 861 | CoG GT units | TRE | Winter | 1015.3 | 78.1 | 1 | 1 | 5041-Fuel piping and valves A | U2-Forced - Delayed | 861-CoG GT units
5041 | Fuel piping and valves A | Gas Turbine | Fuel; Ignition; and Combustion Systems | SF | Startup Failure | 2018 | Gas | GG | 861 | CoG GT units | TRE | Off-Peak | 54.7832 | 173 | 1 | 1 | 5041-Fuel piping and valves A | SF-Startup Failure | 861-CoG GT units
5041 | Fuel piping and valves A | Gas Turbine | Fuel; Ignition; and Combustion Systems | U1 | Forced - Immediate | 2018 | Gas | GG | 861 | CoG GT units | WECC | Off-Peak | 86.92 | 49.2 | 1 | 1 | 5041-Fuel piping and valves A | U1-Forced - Immediate | 861-CoG GT units
5041 | Fuel piping and valves A | Gas Turbine | Fuel; Ignition; and Combustion Systems | D1 | Forced - Immediate | 2018 | Waste Heat | WH | 862 | CoG steam units | TRE | Winter | 2511.3503 | 98.42 | 1 | 1 | 5041-Fuel piping and valves A | D1-Forced - Immediate | 862-CoG steam units
5041 | Fuel piping and valves A | Gas Turbine | Fuel; Ignition; and Combustion Systems | U1 | Forced - Immediate | 2018 | Waste Heat | WH | 862 | CoG steam units | TRE | Off-Peak | 346.8 | 68 | 1 | 1 | 5041-Fuel piping and valves A | U1-Forced - Immediate | 862-CoG steam units
5041 | Fuel piping and valves A | Gas Turbine | Fuel; Ignition; and Combustion Systems | D1 | Forced - Immediate | 2018 | Waste Heat | WH | 862 | CoG steam units | TRE | Winter | 726.6676 | 98.42 | 1 | 1 | 5041-Fuel piping and valves A | D1-Forced - Immediate | 862-CoG steam units
5041 | Fuel piping and valves A | Gas Turbine | Fuel; Ignition; and Combustion Systems | D1 | Forced - Immediate | 2018 | Waste Heat | WH | 862 | CoG steam units | TRE | Off-Peak | 143.7333 | 88 | 1 | 1 | 5041-Fuel piping and valves A | D1-Forced - Immediate | 862-CoG steam units
5041 | Fuel piping and valves A | Gas Turbine | Fuel; Ignition; and Combustion Systems | D1 | Forced - Immediate | 2018 | Waste Heat | WH | 862 | CoG steam units | SERC | Winter | 25.8333 | 50 | 1 | 1 | 5041-Fuel piping and valves A | D1-Forced - Immediate | 862-CoG steam units
5041 | Fuel piping and valves A | Gas Turbine | Fuel; Ignition; and Combustion Systems | U1 | Forced - Immediate | 2018 | Waste Heat | WH | 862 | CoG steam units | TRE | Off-Peak | 835.2666 | 68 | 1 | 1 | 5041-Fuel piping and valves A | U1-Forced - Immediate | 862-CoG steam units
5041 | Fuel piping and valves A | Gas Turbine | Fuel; Ignition; and Combustion Systems | D1 | Forced - Immediate | 2018 | Waste Heat | WH | 862 | CoG steam units | TRE | Off-Peak | 589.9833 | 91 | 1 | 1 | 5041-Fuel piping and valves A | D1-Forced - Immediate | 862-CoG steam units
5041 | Fuel piping and valves A | Gas Turbine | Fuel; Ignition; and Combustion Systems | D1 | Forced - Immediate | 2018 | Waste Heat | WH | 862 | CoG steam units | TRE | Off-Peak | 616.7653 | 98.42 | 1 | 1 | 5041-Fuel piping and valves A | D1-Forced - Immediate | 862-CoG steam units
5041 | Fuel piping and valves A | Gas Turbine | Fuel; Ignition; and Combustion Systems | D1 | Forced - Immediate | 2018 | Waste Heat | WH | 862 | CoG steam units | WECC | Winter | 333.45 | 117 | 1 | 1 | 5041-Fuel piping and valves A | D1-Forced - Immediate | 862-CoG steam units
5041 | Fuel piping and valves A | Gas Turbine | Fuel; Ignition; and Combustion Systems | D1 | Forced - Immediate | 2018 | Waste Heat | WH | 862 | CoG steam units | TRE | Off-Peak | 316.9833 | 91 | 1 | 1 | 5041-Fuel piping and valves A | D1-Forced - Immediate | 862-CoG steam units
5041 | Fuel piping and valves A | Gas Turbine | Fuel; Ignition; and Combustion Systems | D1 | Forced - Immediate | 2018 | Waste Heat | WH | 862 | CoG steam units | TRE | Off-Peak | 691.6 | 91 | 1 | 1 | 5041-Fuel piping and valves A | D1-Forced - Immediate | 862-CoG steam units
5041 | Fuel piping and valves A | Gas Turbine | Fuel; Ignition; and Combustion Systems | D1 | Forced - Immediate | 2018 | Waste Heat | WH | 862 | CoG steam units | TRE | Winter | 743.071 | 98.42 | 1 | 1 | 5041-Fuel piping and valves A | D1-Forced - Immediate | 862-CoG steam units
5041 | Fuel piping and valves A | Gas Turbine | Fuel; Ignition; and Combustion Systems | D1 | Forced - Immediate | 2018 | Waste Heat | WH | 862 | CoG steam units | TRE | Off-Peak | 2316.1506 | 98.42 | 1 | 1 | 5041-Fuel piping and valves A | D1-Forced - Immediate | 862-CoG steam units
5041 | Fuel piping and valves A | Gas Turbine | Fuel; Ignition; and Combustion Systems | D1 | Forced - Immediate | 2018 | Waste Heat | WH | 862 | CoG steam units | TRE | Summer | 37.4999 | 90 | 1 | 1 | 5041-Fuel piping and valves A | D1-Forced - Immediate | 862-CoG steam units
5042 | Fuel nozzles/vanes B | Gas Turbine | Fuel; Ignition; and Combustion Systems | D1 | Forced - Immediate | 2018 | Gas | GG | 300 | Gas Turbine/Jet Engine (Simple Cycle Operation) | SERC | Winter | 112.5 | 30 | 1 | 1 | 5042-Fuel nozzles/vanes B | D1-Forced - Immediate | 300-Gas Turbine/Jet Engine (Simple Cycle Operation)
5042 | Fuel nozzles/vanes B | Gas Turbine | Fuel; Ignition; and Combustion Systems | U1 | Forced - Immediate | 2018 | Gas | GG | 300 | Gas Turbine/Jet Engine (Simple Cycle Operation) | MRO | Off-Peak | 139.5666 | 158 | 1 | 1 | 5042-Fuel nozzles/vanes B | U1-Forced - Immediate | 300-Gas Turbine/Jet Engine (Simple Cycle Operation)
5042 | Fuel nozzles/vanes B | Gas Turbine | Fuel; Ignition; and Combustion Systems | U1 | Forced - Immediate | 2018 | Gas | GG | 300 | Gas Turbine/Jet Engine (Simple Cycle Operation) | WECC | Off-Peak | 2081.25 | 45 | 1 | 1 | 5042-Fuel nozzles/vanes B | U1-Forced - Immediate | 300-Gas Turbine/Jet Engine (Simple Cycle Operation)
5042 | Fuel nozzles/vanes B | Gas Turbine | Fuel; Ignition; and Combustion Systems | D1 | Forced - Immediate | 2018 | Gas | GG | 300 | Gas Turbine/Jet Engine (Simple Cycle Operation) | RFC | Off-Peak | 1.5833 | 1.9 | 1 | 1 | 5042-Fuel nozzles/vanes B | D1-Forced - Immediate | 300-Gas Turbine/Jet Engine (Simple Cycle Operation)
5042 | Fuel nozzles/vanes B | Gas Turbine | Fuel; Ignition; and Combustion Systems | SF | Startup Failure | 2018 | Oil | DI | 300 | Gas Turbine/Jet Engine (Simple Cycle Operation) | SERC | Winter | 17.3333 | 65 | 1 | 1 | 5042-Fuel nozzles/vanes B | SF-Startup Failure | 300-Gas Turbine/Jet Engine (Simple Cycle Operation)
5042 | Fuel nozzles/vanes B | Gas Turbine | Fuel; Ignition; and Combustion Systems | D1 | Forced - Immediate | 2018 | Gas | GG | 300 | Gas Turbine/Jet Engine (Simple Cycle Operation) | SERC | Winter | 23 | 30 | 1 | 1 | 5042-Fuel nozzles/vanes B | D1-Forced - Immediate | 300-Gas Turbine/Jet Engine (Simple Cycle Operation)
5042 | Fuel nozzles/vanes B | Gas Turbine | Fuel; Ignition; and Combustion Systems | D1 | Forced - Immediate | 2018 | Gas | GG | 300 | Gas Turbine/Jet Engine (Simple Cycle Operation) | SERC | Winter | 217 | 30 | 1 | 1 | 5042-Fuel nozzles/vanes B | D1-Forced - Immediate | 300-Gas Turbine/Jet Engine (Simple Cycle Operation)
5042 | Fuel nozzles/vanes B | Gas Turbine | Fuel; Ignition; and Combustion Systems | U1 | Forced - Immediate | 2018 | Gas | GG | 300 | Gas Turbine/Jet Engine (Simple Cycle Operation) | MRO | Summer | 97.5 | 150 | 1 | 1 | 5042-Fuel nozzles/vanes B | U1-Forced - Immediate | 300-Gas Turbine/Jet Engine (Simple Cycle Operation)
5042 | Fuel nozzles/vanes B | Gas Turbine | Fuel; Ignition; and Combustion Systems | U1 | Forced - Immediate | 2018 | Gas | GG | 300 | Gas Turbine/Jet Engine (Simple Cycle Operation) | MRO | Summer | 162.5 | 150 | 1 | 1 | 5042-Fuel nozzles/vanes B | U1-Forced - Immediate | 300-Gas Turbine/Jet Engine (Simple Cycle Operation)
5042 | Fuel nozzles/vanes B | Gas Turbine | Fuel; Ignition; and Combustion Systems | U1 | Forced - Immediate | 2018 | Gas | GG | 300 | Gas Turbine/Jet Engine (Simple Cycle Operation) | WECC | Summer | 431.0285 | 50.61 | 1 | 1 | 5042-Fuel nozzles/vanes B | U1-Forced - Immediate | 300-Gas Turbine/Jet Engine (Simple Cycle Operation)
5042 | Fuel nozzles/vanes B | Gas Turbine | Fuel; Ignition; and Combustion Systems | U1 | Forced - Immediate | 2018 | Gas | GG | 300 | Gas Turbine/Jet Engine (Simple Cycle Operation) | SERC | Winter | 4465.16 | 150.85 | 1 | 1 | 5042-Fuel nozzles/vanes B | U1-Forced - Immediate | 300-Gas Turbine/Jet Engine (Simple Cycle Operation)
5042 | Fuel nozzles/vanes B | Gas Turbine | Fuel; Ignition; and Combustion Systems | D1 | Forced - Immediate | 2018 | Gas | GG | 300 | Gas Turbine/Jet Engine (Simple Cycle Operation) | SERC | Winter | 936.5 | 30 | 1 | 1 | 5042-Fuel nozzles/vanes B | D1-Forced - Immediate | 300-Gas Turbine/Jet Engine (Simple Cycle Operation)
5042 | Fuel nozzles/vanes B | Gas Turbine | Fuel; Ignition; and Combustion Systems | D1 | Forced - Immediate | 2018 | Gas | GG | 300 | Gas Turbine/Jet Engine (Simple Cycle Operation) | SERC | Winter | 2496 | 30 | 1 | 1 | 5042-Fuel nozzles/vanes B | D1-Forced - Immediate | 300-Gas Turbine/Jet Engine (Simple Cycle Operation)
5042 | Fuel nozzles/vanes B | Gas Turbine | Fuel; Ignition; and Combustion Systems | SF | Startup Failure | 2018 | Gas | GG | 300 | Gas Turbine/Jet Engine (Simple Cycle Operation) | SERC | Winter | 29.4 | 63 | 1 | 1 | 5042-Fuel nozzles/vanes B | SF-Startup Failure | 300-Gas Turbine/Jet Engine (Simple Cycle Operation)
5042 | Fuel nozzles/vanes B | Gas Turbine | Fuel; Ignition; and Combustion Systems | SF | Startup Failure | 2018 | Gas | GG | 300 | Gas Turbine/Jet Engine (Simple Cycle Operation) | SERC | Winter | 30.3333 | 65 | 1 | 1 | 5042-Fuel nozzles/vanes B | SF-Startup Failure | 300-Gas Turbine/Jet Engine (Simple Cycle Operation)
5042 | Fuel nozzles/vanes B | Gas Turbine | Fuel; Ignition; and Combustion Systems | U1 | Forced - Immediate | 2018 | Gas | GG | 300 | Gas Turbine/Jet Engine (Simple Cycle Operation) | SERC | Off-Peak | 17821.9916 | 198.5 | 1 | 1 | 5042-Fuel nozzles/vanes B | U1-Forced - Immediate | 300-Gas Turbine/Jet Engine (Simple Cycle Operation)
5042 | Fuel nozzles/vanes B | Gas Turbine | Fuel; Ignition; and Combustion Systems | U1 | Forced - Immediate | 2018 | Gas | GG | 300 | Gas Turbine/Jet Engine (Simple Cycle Operation) | TRE | Winter | 640.9 | 58 | 1 | 1 | 5042-Fuel nozzles/vanes B | U1-Forced - Immediate | 300-Gas Turbine/Jet Engine (Simple Cycle Operation)
5042 | Fuel nozzles/vanes B | Gas Turbine | Fuel; Ignition; and Combustion Systems | D1 | Forced - Immediate | 2018 | Gas | GG | 300 | Gas Turbine/Jet Engine (Simple Cycle Operation) | MRO | Summer | 28.3333 | 20 | 1 | 1 | 5042-Fuel nozzles/vanes B | D1-Forced - Immediate | 300-Gas Turbine/Jet Engine (Simple Cycle Operation)
5042 | Fuel nozzles/vanes B | Gas Turbine | Fuel; Ignition; and Combustion Systems | D1 | Forced - Immediate | 2018 | Gas | GG | 300 | Gas Turbine/Jet Engine (Simple Cycle Operation) | MRO | Summer | 5752.0833 | 55 | 1 | 1 | 5042-Fuel nozzles/vanes B | D1-Forced - Immediate | 300-Gas Turbine/Jet Engine (Simple Cycle Operation)
5042 | Fuel nozzles/vanes B | Gas Turbine | Fuel; Ignition; and Combustion Systems | D1 | Forced - Immediate | 2018 | Gas | GG | 300 | Gas Turbine/Jet Engine (Simple Cycle Operation) | SERC | Winter | 195.5 | 30 | 1 | 1 | 5042-Fuel nozzles/vanes B | D1-Forced - Immediate | 300-Gas Turbine/Jet Engine (Simple Cycle Operation)
5042 | Fuel nozzles/vanes B | Gas Turbine | Fuel; Ignition; and Combustion Systems | SF | Startup Failure | 2018 | Gas | GG | 300 | Gas Turbine/Jet Engine (Simple Cycle Operation) | RFC | Off-Peak | 941 | 20 | 1 | 1 | 5042-Fuel nozzles/vanes B | SF-Startup Failure | 300-Gas Turbine/Jet Engine (Simple Cycle Operation)
5042 | Fuel nozzles/vanes B | Gas Turbine | Fuel; Ignition; and Combustion Systems | D1 | Forced - Immediate | 2018 | Gas | GG | 300 | Gas Turbine/Jet Engine (Simple Cycle Operation) | RFC | Off-Peak | 1.425 | 1.9 | 1 | 1 | 5042-Fuel nozzles/vanes B | D1-Forced - Immediate | 300-Gas Turbine/Jet Engine (Simple Cycle Operation)
5042 | Fuel nozzles/vanes B | Gas Turbine | Fuel; Ignition; and Combustion Systems | D1 | Forced - Immediate | 2018 | Gas | GG | 300 | Gas Turbine/Jet Engine (Simple Cycle Operation) | MRO | Off-Peak | 2016 | 63 | 1 | 1 | 5042-Fuel nozzles/vanes B | D1-Forced - Immediate | 300-Gas Turbine/Jet Engine (Simple Cycle Operation)
5042 | Fuel nozzles/vanes B | Gas Turbine | Fuel; Ignition; and Combustion Systems | D1 | Forced - Immediate | 2018 | Gas | GG | 300 | Gas Turbine/Jet Engine (Simple Cycle Operation) | MRO | Summer | 593.3333 | 5 | 1 | 1 | 5042-Fuel nozzles/vanes B | D1-Forced - Immediate | 300-Gas Turbine/Jet Engine (Simple Cycle Operation)
5042 | Fuel nozzles/vanes B | Gas Turbine | Fuel; Ignition; and Combustion Systems | D1 | Forced - Immediate | 2018 | Gas | GG | 300 | Gas Turbine/Jet Engine (Simple Cycle Operation) | WECC | Summer | 1529.6315 | 26.61 | 1 | 1 | 5042-Fuel nozzles/vanes B | D1-Forced - Immediate | 300-Gas Turbine/Jet Engine (Simple Cycle Operation)
5042 | Fuel nozzles/vanes B | Gas Turbine | Fuel; Ignition; and Combustion Systems | D1 | Forced - Immediate | 2018 | Gas | GG | 300 | Gas Turbine/Jet Engine (Simple Cycle Operation) | SERC | Winter | 166.5 | 30 | 1 | 1 | 5042-Fuel nozzles/vanes B | D1-Forced - Immediate | 300-Gas Turbine/Jet Engine (Simple Cycle Operation)
5042 | Fuel nozzles/vanes B | Gas Turbine | Fuel; Ignition; and Combustion Systems | D1 | Forced - Immediate | 2018 | Gas | GG | 300 | Gas Turbine/Jet Engine (Simple Cycle Operation) | SERC | Winter | 239 | 30 | 1 | 1 | 5042-Fuel nozzles/vanes B | D1-Forced - Immediate | 300-Gas Turbine/Jet Engine (Simple Cycle Operation)
5042 | Fuel nozzles/vanes B | Gas Turbine | Fuel; Ignition; and Combustion Systems | U1 | Forced - Immediate | 2018 | Gas | GG | 300 | Gas Turbine/Jet Engine (Simple Cycle Operation) | SERC | Summer | 3229.43 | 73.9 | 1 | 1 | 5042-Fuel nozzles/vanes B | U1-Forced - Immediate | 300-Gas Turbine/Jet Engine (Simple Cycle Operation)
5042 | Fuel nozzles/vanes B | Gas Turbine | Fuel; Ignition; and Combustion Systems | U1 | Forced - Immediate | 2018 | Gas | GG | 300 | Gas Turbine/Jet Engine (Simple Cycle Operation) | WECC | Winter | 3480.5833 | 55 | 1 | 1 | 5042-Fuel nozzles/vanes B | U1-Forced - Immediate | 300-Gas Turbine/Jet Engine (Simple Cycle Operation)
5042 | Fuel nozzles/vanes B | Gas Turbine | Fuel; Ignition; and Combustion Systems | D1 | Forced - Immediate | 2018 | Gas | GG | 300 | Gas Turbine/Jet Engine (Simple Cycle Operation) | SERC | Winter | 102 | 30 | 1 | 1 | 5042-Fuel nozzles/vanes B | D1-Forced - Immediate | 300-Gas Turbine/Jet Engine (Simple Cycle Operation)
5042 | Fuel nozzles/vanes B | Gas Turbine | Fuel; Ignition; and Combustion Systems | SF | Startup Failure | 2018 | Gas | GG | 300 | Gas Turbine/Jet Engine (Simple Cycle Operation) | RFC | Off-Peak | 1457.6667 | 20 | 1 | 1 | 5042-Fuel nozzles/vanes B | SF-Startup Failure | 300-Gas Turbine/Jet Engine (Simple Cycle Operation)
5042 | Fuel nozzles/vanes B | Gas Turbine | Fuel; Ignition; and Combustion Systems | U1 | Forced - Immediate | 2018 | Gas | GG | 300 | Gas Turbine/Jet Engine (Simple Cycle Operation) | WECC | Summer | 13.8 | 69 | 1 | 1 | 5042-Fuel nozzles/vanes B | U1-Forced - Immediate | 300-Gas Turbine/Jet Engine (Simple Cycle Operation)
5042 | Fuel nozzles/vanes B | Gas Turbine | Fuel; Ignition; and Combustion Systems | U1 | Forced - Immediate | 2018 | Oil | DI | 300 | Gas Turbine/Jet Engine (Simple Cycle Operation) | MRO | Summer | 24208.8 | 48 | 1 | 1 | 5042-Fuel nozzles/vanes B | U1-Forced - Immediate | 300-Gas Turbine/Jet Engine (Simple Cycle Operation)
5042 | Fuel nozzles/vanes B | Gas Turbine | Fuel; Ignition; and Combustion Systems | D1 | Forced - Immediate | 2018 | Gas | GG | 300 | Gas Turbine/Jet Engine (Simple Cycle Operation) | SERC | Winter | 112 | 30 | 1 | 1 | 5042-Fuel nozzles/vanes B | D1-Forced - Immediate | 300-Gas Turbine/Jet Engine (Simple Cycle Operation)
5042 | Fuel nozzles/vanes B | Gas Turbine | Fuel; Ignition; and Combustion Systems | SF | Startup Failure | 2018 | Oil | DI | 300 | Gas Turbine/Jet Engine (Simple Cycle Operation) | SERC | Off-Peak | 16.3333 | 49 | 1 | 1 | 5042-Fuel nozzles/vanes B | SF-Startup Failure | 300-Gas Turbine/Jet Engine (Simple Cycle Operation)
5042 | Fuel nozzles/vanes B | Gas Turbine | Fuel; Ignition; and Combustion Systems | U1 | Forced - Immediate | 2018 | Gas | GG | 300 | Gas Turbine/Jet Engine (Simple Cycle Operation) | WECC | Off-Peak | 56.7 | 63 | 1 | 1 | 5042-Fuel nozzles/vanes B | U1-Forced - Immediate | 300-Gas Turbine/Jet Engine (Simple Cycle Operation)
5042 | Fuel nozzles/vanes B | Gas Turbine | Fuel; Ignition; and Combustion Systems | U1 | Forced - Immediate | 2018 | Gas | GG | 300 | Gas Turbine/Jet Engine (Simple Cycle Operation) | WECC | Off-Peak | 87.15 | 63 | 1 | 1 | 5042-Fuel nozzles/vanes B | U1-Forced - Immediate | 300-Gas Turbine/Jet Engine (Simple Cycle Operation)
5042 | Fuel nozzles/vanes B | Gas Turbine | Fuel; Ignition; and Combustion Systems | U1 | Forced - Immediate | 2018 | Gas | GG | 300 | Gas Turbine/Jet Engine (Simple Cycle Operation) | RFC | Off-Peak | 1971 | 60 | 1 | 1 | 5042-Fuel nozzles/vanes B | U1-Forced - Immediate | 300-Gas Turbine/Jet Engine (Simple Cycle Operation)
5042 | Fuel nozzles/vanes B | Gas Turbine | Fuel; Ignition; and Combustion Systems | D1 | Forced - Immediate | 2018 | Gas | GG | 850 | Combined Cycle Block | NPCC | Off-Peak | 147.4166 | 145 | 1 | 1 | 5042-Fuel nozzles/vanes B | D1-Forced - Immediate | 850-Combined Cycle Block
5042 | Fuel nozzles/vanes B | Gas Turbine | Fuel; Ignition; and Combustion Systems | D1 | Forced - Immediate | 2018 | Gas | GG | 850 | Combined Cycle Block | NPCC | Off-Peak | 4305 | 150 | 1 | 1 | 5042-Fuel nozzles/vanes B | D1-Forced - Immediate | 850-Combined Cycle Block
5042 | Fuel nozzles/vanes B | Gas Turbine | Fuel; Ignition; and Combustion Systems | U1 | Forced - Immediate | 2018 | Gas | GG | 850 | Combined Cycle Block | SERC | Winter | 10470.72 | 251.7 | 1 | 1 | 5042-Fuel nozzles/vanes B | U1-Forced - Immediate | 850-Combined Cycle Block
5042 | Fuel nozzles/vanes B | Gas Turbine | Fuel; Ignition; and Combustion Systems | D1 | Forced - Immediate | 2018 | Gas | GG | 850 | Combined Cycle Block | SERC | Off-Peak | 467.2165 | 289 | 1 | 1 | 5042-Fuel nozzles/vanes B | D1-Forced - Immediate | 850-Combined Cycle Block
5042 | Fuel nozzles/vanes B | Gas Turbine | Fuel; Ignition; and Combustion Systems | D1 | Forced - Immediate | 2018 | Gas | GG | 850 | Combined Cycle Block | RFC | Summer | 349.25 | 127 | 1 | 1 | 5042-Fuel nozzles/vanes B | D1-Forced - Immediate | 850-Combined Cycle Block
5042 | Fuel nozzles/vanes B | Gas Turbine | Fuel; Ignition; and Combustion Systems | D1 | Forced - Immediate | 2018 | Waste Heat | WH | 850 | Combined Cycle Block | SERC | Winter | 7587.84 | 182.4 | 1 | 1 | 5042-Fuel nozzles/vanes B | D1-Forced - Immediate | 850-Combined Cycle Block
5042 | Fuel nozzles/vanes B | Gas Turbine | Fuel; Ignition; and Combustion Systems | D1 | Forced - Immediate | 2018 | Gas | GG | 850 | Combined Cycle Block | NPCC | Off-Peak | 41239.844 | 331.51 | 1 | 1 | 5042-Fuel nozzles/vanes B | D1-Forced - Immediate | 850-Combined Cycle Block
5042 | Fuel nozzles/vanes B | Gas Turbine | Fuel; Ignition; and Combustion Systems | U1 | Forced - Immediate | 2018 | Gas | GG | 850 | Combined Cycle Block | NPCC | Off-Peak | 43493.3332 | 280 | 1 | 1 | 5042-Fuel nozzles/vanes B | U1-Forced - Immediate | 850-Combined Cycle Block
5042 | Fuel nozzles/vanes B | Gas Turbine | Fuel; Ignition; and Combustion Systems | D1 | Forced - Immediate | 2018 | Gas | GG | 850 | Combined Cycle Block | RFC | Winter | 626.75 | 115 | 1 | 1 | 5042-Fuel nozzles/vanes B | D1-Forced - Immediate | 850-Combined Cycle Block
5042 | Fuel nozzles/vanes B | Gas Turbine | Fuel; Ignition; and Combustion Systems | U1 | Forced - Immediate | 2018 | Gas | GG | 851 | CC GT units | WECC | Off-Peak | 708.75 | 157.5 | 1 | 1 | 5042-Fuel nozzles/vanes B | U1-Forced - Immediate | 851-CC GT units
5042 | Fuel nozzles/vanes B | Gas Turbine | Fuel; Ignition; and Combustion Systems | U1 | Forced - Immediate | 2018 | Gas | GG | 851 | CC GT units | WECC | Winter | 2579.0665 | 184 | 1 | 1 | 5042-Fuel nozzles/vanes B | U1-Forced - Immediate | 851-CC GT units
5042 | Fuel nozzles/vanes B | Gas Turbine | Fuel; Ignition; and Combustion Systems | U1 | Forced - Immediate | 2018 | Gas | GG | 851 | CC GT units | WECC | Off-Peak | 146.9999 | 157.5 | 1 | 1 | 5042-Fuel nozzles/vanes B | U1-Forced - Immediate | 851-CC GT units
5042 | Fuel nozzles/vanes B | Gas Turbine | Fuel; Ignition; and Combustion Systems | U1 | Forced - Immediate | 2018 | Gas | GG | 851 | CC GT units | WECC | Summer | 259.875 | 157.5 | 1 | 1 | 5042-Fuel nozzles/vanes B | U1-Forced - Immediate | 851-CC GT units
5042 | Fuel nozzles/vanes B | Gas Turbine | Fuel; Ignition; and Combustion Systems | U1 | Forced - Immediate | 2018 | Gas | GG | 851 | CC GT units | TRE | Summer | 22160 | 150 | 1 | 1 | 5042-Fuel nozzles/vanes B | U1-Forced - Immediate | 851-CC GT units
5042 | Fuel nozzles/vanes B | Gas Turbine | Fuel; Ignition; and Combustion Systems | U1 | Forced - Immediate | 2018 | Gas | GG | 851 | CC GT units | TRE | Winter | 162.6666 | 152.5 | 1 | 1 | 5042-Fuel nozzles/vanes B | U1-Forced - Immediate | 851-CC GT units
5042 | Fuel nozzles/vanes B | Gas Turbine | Fuel; Ignition; and Combustion Systems | SF | Startup Failure | 2018 | Gas | GG | 851 | CC GT units | WECC | Winter | 5607 | 157.5 | 1 | 1 | 5042-Fuel nozzles/vanes B | SF-Startup Failure | 851-CC GT units
5042 | Fuel nozzles/vanes B | Gas Turbine | Fuel; Ignition; and Combustion Systems | U1 | Forced - Immediate | 2018 | Gas | GG | 851 | CC GT units | SERC | Off-Peak | 342 | 228 | 1 | 1 | 5042-Fuel nozzles/vanes B | U1-Forced - Immediate | 851-CC GT units
5042 | Fuel nozzles/vanes B | Gas Turbine | Fuel; Ignition; and Combustion Systems | U1 | Forced - Immediate | 2018 | Gas | GG | 851 | CC GT units | SERC | Winter | 115.7666 | 151 | 1 | 1 | 5042-Fuel nozzles/vanes B | U1-Forced - Immediate | 851-CC GT units
5042 | Fuel nozzles/vanes B | Gas Turbine | Fuel; Ignition; and Combustion Systems | U1 | Forced - Immediate | 2018 | Gas | GG | 851 | CC GT units | WECC | Winter | 241.4999 | 157.5 | 1 | 1 | 5042-Fuel nozzles/vanes B | U1-Forced - Immediate | 851-CC GT units
5042 | Fuel nozzles/vanes B | Gas Turbine | Fuel; Ignition; and Combustion Systems | U1 | Forced - Immediate | 2018 | Gas | GG | 851 | CC GT units | WECC | Off-Peak | 187.4482 | 160.67 | 1 | 1 | 5042-Fuel nozzles/vanes B | U1-Forced - Immediate | 851-CC GT units
5042 | Fuel nozzles/vanes B | Gas Turbine | Fuel; Ignition; and Combustion Systems | U1 | Forced - Immediate | 2018 | Gas | GG | 851 | CC GT units | SERC | Off-Peak | 1299.9999 | 156 | 1 | 1 | 5042-Fuel nozzles/vanes B | U1-Forced - Immediate | 851-CC GT units
5042 | Fuel nozzles/vanes B | Gas Turbine | Fuel; Ignition; and Combustion Systems | U1 | Forced - Immediate | 2018 | Gas | GG | 851 | CC GT units | WECC | Summer | 175.8749 | 157.5 | 1 | 1 | 5042-Fuel nozzles/vanes B | U1-Forced - Immediate | 851-CC GT units
5042 | Fuel nozzles/vanes B | Gas Turbine | Fuel; Ignition; and Combustion Systems | U1 | Forced - Immediate | 2018 | Gas | GG | 851 | CC GT units | NPCC | Summer | 1283.55 | 99.5 | 1 | 1 | 5042-Fuel nozzles/vanes B | U1-Forced - Immediate | 851-CC GT units
5042 | Fuel nozzles/vanes B | Gas Turbine | Fuel; Ignition; and Combustion Systems | U1 | Forced - Immediate | 2018 | Gas | GG | 851 | CC GT units | WECC | Summer | 126 | 157.5 | 1 | 1 | 5042-Fuel nozzles/vanes B | U1-Forced - Immediate | 851-CC GT units
5042 | Fuel nozzles/vanes B | Gas Turbine | Fuel; Ignition; and Combustion Systems | U1 | Forced - Immediate | 2018 | Gas | GG | 851 | CC GT units | MRO | Winter | 110.275 | 200.5 | 1 | 1 | 5042-Fuel nozzles/vanes B | U1-Forced - Immediate | 851-CC GT units
5042 | Fuel nozzles/vanes B | Gas Turbine | Fuel; Ignition; and Combustion Systems | U1 | Forced - Immediate | 2018 | Gas | GG | 851 | CC GT units | WECC | Winter | 173.25 | 157.5 | 1 | 1 | 5042-Fuel nozzles/vanes B | U1-Forced - Immediate | 851-CC GT units
5042 | Fuel nozzles/vanes B | Gas Turbine | Fuel; Ignition; and Combustion Systems | U1 | Forced - Immediate | 2018 | Gas | GG | 851 | CC GT units | WECC | Winter | 1061.0665 | 184 | 1 | 1 | 5042-Fuel nozzles/vanes B | U1-Forced - Immediate | 851-CC GT units
5042 | Fuel nozzles/vanes B | Gas Turbine | Fuel; Ignition; and Combustion Systems | SF | Startup Failure | 2018 | Gas | GG | 851 | CC GT units | WECC | Winter | 86.625 | 157.5 | 1 | 1 | 5042-Fuel nozzles/vanes B | SF-Startup Failure | 851-CC GT units
5042 | Fuel nozzles/vanes B | Gas Turbine | Fuel; Ignition; and Combustion Systems | U1 | Forced - Immediate | 2018 | Gas | GG | 851 | CC GT units | WECC | Off-Peak | 348.1182 | 160.67 | 1 | 1 | 5042-Fuel nozzles/vanes B | U1-Forced - Immediate | 851-CC GT units
5042 | Fuel nozzles/vanes B | Gas Turbine | Fuel; Ignition; and Combustion Systems | U1 | Forced - Immediate | 2018 | Gas | GG | 851 | CC GT units | TRE | Winter | 211.7499 | 165 | 1 | 1 | 5042-Fuel nozzles/vanes B | U1-Forced - Immediate | 851-CC GT units
5042 | Fuel nozzles/vanes B | Gas Turbine | Fuel; Ignition; and Combustion Systems | U1 | Forced - Immediate | 2018 | Gas | GG | 851 | CC GT units | WECC | Winter | 223.1249 | 157.5 | 1 | 1 | 5042-Fuel nozzles/vanes B | U1-Forced - Immediate | 851-CC GT units
5042 | Fuel nozzles/vanes B | Gas Turbine | Fuel; Ignition; and Combustion Systems | U1 | Forced - Immediate | 2018 | Gas | GG | 851 | CC GT units | RFC | Summer | 5985.4166 | 169 | 1 | 1 | 5042-Fuel nozzles/vanes B | U1-Forced - Immediate | 851-CC GT units
5042 | Fuel nozzles/vanes B | Gas Turbine | Fuel; Ignition; and Combustion Systems | U1 | Forced - Immediate | 2018 | Gas | GG | 851 | CC GT units | SERC | Winter | 113.25 | 151 | 1 | 1 | 5042-Fuel nozzles/vanes B | U1-Forced - Immediate | 851-CC GT units
5042 | Fuel nozzles/vanes B | Gas Turbine | Fuel; Ignition; and Combustion Systems | U1 | Forced - Immediate | 2018 | Gas | GG | 851 | CC GT units | WECC | Winter | 6782.9999 | 157.5 | 1 | 1 | 5042-Fuel nozzles/vanes B | U1-Forced - Immediate | 851-CC GT units
5042 | Fuel nozzles/vanes B | Gas Turbine | Fuel; Ignition; and Combustion Systems | D1 | Forced - Immediate | 2018 | Waste Heat | WH | 852 | CC steam units | WECC | Off-Peak | 194.3666 | 166.6 | 1 | 1 | 5042-Fuel nozzles/vanes B | D1-Forced - Immediate | 852-CC steam units
5042 | Fuel nozzles/vanes B | Gas Turbine | Fuel; Ignition; and Combustion Systems | D1 | Forced - Immediate | 2018 | Gas | GG | 852 | CC steam units | TRE | Winter | 18.9582 | 162.5 | 1 | 1 | 5042-Fuel nozzles/vanes B | D1-Forced - Immediate | 852-CC steam units
5042 | Fuel nozzles/vanes B | Gas Turbine | Fuel; Ignition; and Combustion Systems | D1 | Forced - Immediate | 2018 | Waste Heat | WH | 852 | CC steam units | WECC | Off-Peak | 360.9666 | 166.6 | 1 | 1 | 5042-Fuel nozzles/vanes B | D1-Forced - Immediate | 852-CC steam units
5042 | Fuel nozzles/vanes B | Gas Turbine | Fuel; Ignition; and Combustion Systems | D1 | Forced - Immediate | 2018 | Waste Heat | WH | 852 | CC steam units | WECC | Winter | 588.1999 | 102 | 1 | 1 | 5042-Fuel nozzles/vanes B | D1-Forced - Immediate | 852-CC steam units
5042 | Fuel nozzles/vanes B | Gas Turbine | Fuel; Ignition; and Combustion Systems | D1 | Forced - Immediate | 2018 | Waste Heat | WH | 852 | CC steam units | WECC | Winter | 1429.6999 | 102 | 1 | 1 | 5042-Fuel nozzles/vanes B | D1-Forced - Immediate | 852-CC steam units
5042 | Fuel nozzles/vanes B | Gas Turbine | Fuel; Ignition; and Combustion Systems | D1 | Forced - Immediate | 2018 | Waste Heat | WH | 852 | CC steam units | TRE | Winter | 159.9999 | 150 | 1 | 1 | 5042-Fuel nozzles/vanes B | D1-Forced - Immediate | 852-CC steam units
5042 | Fuel nozzles/vanes B | Gas Turbine | Fuel; Ignition; and Combustion Systems | U1 | Forced - Immediate | 2018 | Gas | GG | 861 | CoG GT units | WECC | Summer | 60.1999 | 84 | 1 | 1 | 5042-Fuel nozzles/vanes B | U1-Forced - Immediate | 861-CoG GT units
5042 | Fuel nozzles/vanes B | Gas Turbine | Fuel; Ignition; and Combustion Systems | U1 | Forced - Immediate | 2018 | Gas | GG | 861 | CoG GT units | WECC | Summer | 1477 | 84 | 1 | 1 | 5042-Fuel nozzles/vanes B | U1-Forced - Immediate | 861-CoG GT units
5042 | Fuel nozzles/vanes B | Gas Turbine | Fuel; Ignition; and Combustion Systems | U1 | Forced - Immediate | 2018 | Gas | GG | 861 | CoG GT units | WECC | Off-Peak | 6338.75 | 75 | 1 | 1 | 5042-Fuel nozzles/vanes B | U1-Forced - Immediate | 861-CoG GT units
5042 | Fuel nozzles/vanes B | Gas Turbine | Fuel; Ignition; and Combustion Systems | U1 | Forced - Immediate | 2018 | Gas | GG | 861 | CoG GT units | WECC | Summer | 1948.8 | 84 | 1 | 1 | 5042-Fuel nozzles/vanes B | U1-Forced - Immediate | 861-CoG GT units
5042 | Fuel nozzles/vanes B | Gas Turbine | Fuel; Ignition; and Combustion Systems | U1 | Forced - Immediate | 2018 | Gas | GG | 861 | CoG GT units | TRE | Winter | 2400 | 120 | 1 | 1 | 5042-Fuel nozzles/vanes B | U1-Forced - Immediate | 861-CoG GT units
5042 | Fuel nozzles/vanes B | Gas Turbine | Fuel; Ignition; and Combustion Systems | U1 | Forced - Immediate | 2018 | Waste Heat | WH | 862 | CoG steam units | WECC | Summer | 545.5 | 30 | 1 | 1 | 5042-Fuel nozzles/vanes B | U1-Forced - Immediate | 862-CoG steam units
5042 | Fuel nozzles/vanes B | Gas Turbine | Fuel; Ignition; and Combustion Systems | U1 | Forced - Immediate | 2018 | Waste Heat | WH | 862 | CoG steam units | WECC | Summer | 737.5 | 30 | 1 | 1 | 5042-Fuel nozzles/vanes B | U1-Forced - Immediate | 862-CoG steam units
5043 | Fuel filters A | Gas Turbine | Fuel; Ignition; and Combustion Systems | SF | Startup Failure | 2018 | Oil | DI | 300 | Gas Turbine/Jet Engine (Simple Cycle Operation) | RFC | Winter | 348.75 | 22.5 | 1 | 1 | 5043-Fuel filters A | SF-Startup Failure | 300-Gas Turbine/Jet Engine (Simple Cycle Operation)
5043 | Fuel filters A | Gas Turbine | Fuel; Ignition; and Combustion Systems | SF | Startup Failure | 2018 | Oil | DI | 300 | Gas Turbine/Jet Engine (Simple Cycle Operation) | MRO | Off-Peak | 104 | 60 | 1 | 1 | 5043-Fuel filters A | SF-Startup Failure | 300-Gas Turbine/Jet Engine (Simple Cycle Operation)
5043 | Fuel filters A | Gas Turbine | Fuel; Ignition; and Combustion Systems | SF | Startup Failure | 2018 | Oil | DI | 300 | Gas Turbine/Jet Engine (Simple Cycle Operation) | MRO | Off-Peak | 272 | 60 | 1 | 1 | 5043-Fuel filters A | SF-Startup Failure | 300-Gas Turbine/Jet Engine (Simple Cycle Operation)
5043 | Fuel filters A | Gas Turbine | Fuel; Ignition; and Combustion Systems | D1 | Forced - Immediate | 2018 | Oil | KE | 300 | Gas Turbine/Jet Engine (Simple Cycle Operation) | NPCC | Winter | 7.3 | 29.2 | 1 | 1 | 5043-Fuel filters A | D1-Forced - Immediate | 300-Gas Turbine/Jet Engine (Simple Cycle Operation)
5043 | Fuel filters A | Gas Turbine | Fuel; Ignition; and Combustion Systems | U2 | Forced - Delayed | 2018 | Oil | KE | 300 | Gas Turbine/Jet Engine (Simple Cycle Operation) | NPCC | Winter | 22.5833 | 54.2 | 1 | 1 | 5043-Fuel filters A | U2-Forced - Delayed | 300-Gas Turbine/Jet Engine (Simple Cycle Operation)
5043 | Fuel filters A | Gas Turbine | Fuel; Ignition; and Combustion Systems | U1 | Forced - Immediate | 2018 | Oil | DI | 300 | Gas Turbine/Jet Engine (Simple Cycle Operation) | MRO | Off-Peak | 153 | 60 | 1 | 1 | 5043-Fuel filters A | U1-Forced - Immediate | 300-Gas Turbine/Jet Engine (Simple Cycle Operation)
5043 | Fuel filters A | Gas Turbine | Fuel; Ignition; and Combustion Systems | U1 | Forced - Immediate | 2018 | Oil | DI | 300 | Gas Turbine/Jet Engine (Simple Cycle Operation) | RFC | Winter | 21.6667 | 20 | 1 | 1 | 5043-Fuel filters A | U1-Forced - Immediate | 300-Gas Turbine/Jet Engine (Simple Cycle Operation)
5043 | Fuel filters A | Gas Turbine | Fuel; Ignition; and Combustion Systems | U1 | Forced - Immediate | 2018 | Oil | KE | 300 | Gas Turbine/Jet Engine (Simple Cycle Operation) | NPCC | Winter | 20.636 | 18.76 | 1 | 1 | 5043-Fuel filters A | U1-Forced - Immediate | 300-Gas Turbine/Jet Engine (Simple Cycle Operation)
5043 | Fuel filters A | Gas Turbine | Fuel; Ignition; and Combustion Systems | SF | Startup Failure | 2018 | Gas | GG | 300 | Gas Turbine/Jet Engine (Simple Cycle Operation) | WECC | Off-Peak | 440.4332 | 146 | 1 | 1 | 5043-Fuel filters A | SF-Startup Failure | 300-Gas Turbine/Jet Engine (Simple Cycle Operation)
5043 | Fuel filters A | Gas Turbine | Fuel; Ignition; and Combustion Systems | U1 | Forced - Immediate | 2018 | Gas | GG | 300 | Gas Turbine/Jet Engine (Simple Cycle Operation) | WECC | Off-Peak | 3066 | 146 | 1 | 1 | 5043-Fuel filters A | U1-Forced - Immediate | 300-Gas Turbine/Jet Engine (Simple Cycle Operation)
5043 | Fuel filters A | Gas Turbine | Fuel; Ignition; and Combustion Systems | U1 | Forced - Immediate | 2018 | Gas | GG | 300 | Gas Turbine/Jet Engine (Simple Cycle Operation) | RFC | Winter | 657.4 | 57 | 1 | 1 | 5043-Fuel filters A | U1-Forced - Immediate | 300-Gas Turbine/Jet Engine (Simple Cycle Operation)
5043 | Fuel filters A | Gas Turbine | Fuel; Ignition; and Combustion Systems | U1 | Forced - Immediate | 2018 | Oil | DI | 300 | Gas Turbine/Jet Engine (Simple Cycle Operation) | MRO | Off-Peak | 95 | 60 | 1 | 1 | 5043-Fuel filters A | U1-Forced - Immediate | 300-Gas Turbine/Jet Engine (Simple Cycle Operation)
5043 | Fuel filters A | Gas Turbine | Fuel; Ignition; and Combustion Systems | D1 | Forced - Immediate | 2018 | Gas | OG | 850 | Combined Cycle Block | SERC | Summer | 614.25 | 105 | 1 | 1 | 5043-Fuel filters A | D1-Forced - Immediate | 850-Combined Cycle Block
5043 | Fuel filters A | Gas Turbine | Fuel; Ignition; and Combustion Systems | D1 | Forced - Immediate | 2018 | Waste Heat | WH | 850 | Combined Cycle Block | SERC | Winter | 200.64 | 182.4 | 1 | 1 | 5043-Fuel filters A | D1-Forced - Immediate | 850-Combined Cycle Block
5043 | Fuel filters A | Gas Turbine | Fuel; Ignition; and Combustion Systems | D2 | Forced - Delayed | 2018 | Waste Heat | WH | 850 | Combined Cycle Block | SERC | Winter | 884.64 | 182.4 | 1 | 1 | 5043-Fuel filters A | D2-Forced - Delayed | 850-Combined Cycle Block
5043 | Fuel filters A | Gas Turbine | Fuel; Ignition; and Combustion Systems | U1 | Forced - Immediate | 2018 | Gas | GG | 850 | Combined Cycle Block | SERC | Winter | 749.19 | 293.8 | 1 | 1 | 5043-Fuel filters A | U1-Forced - Immediate | 850-Combined Cycle Block
5043 | Fuel filters A | Gas Turbine | Fuel; Ignition; and Combustion Systems | D1 | Forced - Immediate | 2018 | Gas | GG | 850 | Combined Cycle Block | NPCC | Off-Peak | 262.865 | 276.7 | 1 | 1 | 5043-Fuel filters A | D1-Forced - Immediate | 850-Combined Cycle Block
5043 | Fuel filters A | Gas Turbine | Fuel; Ignition; and Combustion Systems | U1 | Forced - Immediate | 2018 | Gas | GG | 850 | Combined Cycle Block | NPCC | Off-Peak | 2423.2799 | 395.1 | 1 | 1 | 5043-Fuel filters A | U1-Forced - Immediate | 850-Combined Cycle Block
5043 | Fuel filters A | Gas Turbine | Fuel; Ignition; and Combustion Systems | U2 | Forced - Delayed | 2018 | Gas | GG | 850 | Combined Cycle Block | SERC | Winter | 763.88 | 293.8 | 1 | 1 | 5043-Fuel filters A | U2-Forced - Delayed | 850-Combined Cycle Block
5043 | Fuel filters A | Gas Turbine | Fuel; Ignition; and Combustion Systems | U2 | Forced - Delayed | 2018 | Gas | GG | 850 | Combined Cycle Block | SERC | Winter | 1220.745 | 251.7 | 1 | 1 | 5043-Fuel filters A | U2-Forced - Delayed | 850-Combined Cycle Block
5043 | Fuel filters A | Gas Turbine | Fuel; Ignition; and Combustion Systems | U2 | Forced - Delayed | 2018 | Gas | GG | 850 | Combined Cycle Block | SERC | Winter | 607.1865 | 293.8 | 1 | 2 | 5043-Fuel filters A | U2-Forced - Delayed | 850-Combined Cycle Block
5043 | Fuel filters A | Gas Turbine | Fuel; Ignition; and Combustion Systems | D1 | Forced - Immediate | 2018 | Gas | OG | 850 | Combined Cycle Block | SERC | Summer | 231.25 | 75 | 1 | 1 | 5043-Fuel filters A | D1-Forced - Immediate | 850-Combined Cycle Block
5043 | Fuel filters A | Gas Turbine | Fuel; Ignition; and Combustion Systems | SF | Startup Failure | 2018 | Gas | GG | 850 | Combined Cycle Block | RFC | Off-Peak | 459.8997 | 378 | 1 | 1 | 5043-Fuel filters A | SF-Startup Failure | 850-Combined Cycle Block
5043 | Fuel filters A | Gas Turbine | Fuel; Ignition; and Combustion Systems | U1 | Forced - Immediate | 2018 | Gas | OG | 850 | Combined Cycle Block | SERC | Off-Peak | 61.3332 | 460 | 1 | 1 | 5043-Fuel filters A | U1-Forced - Immediate | 850-Combined Cycle Block
5043 | Fuel filters A | Gas Turbine | Fuel; Ignition; and Combustion Systems | D3 | Forced - Postponed | 2018 | Gas | GG | 850 | Combined Cycle Block | SERC | Off-Peak | 2511 | 279 | 1 | 1 | 5043-Fuel filters A | D3-Forced - Postponed | 850-Combined Cycle Block
5043 | Fuel filters A | Gas Turbine | Fuel; Ignition; and Combustion Systems | U1 | Forced - Immediate | 2018 | Gas | OG | 850 | Combined Cycle Block | SERC | Off-Peak | 1188.3332 | 460 | 1 | 1 | 5043-Fuel filters A | U1-Forced - Immediate | 850-Combined Cycle Block
5043 | Fuel filters A | Gas Turbine | Fuel; Ignition; and Combustion Systems | U2 | Forced - Delayed | 2018 | Gas | GG | 850 | Combined Cycle Block | SERC | Winter | 616.98 | 293.8 | 1 | 1 | 5043-Fuel filters A | U2-Forced - Delayed | 850-Combined Cycle Block
5043 | Fuel filters A | Gas Turbine | Fuel; Ignition; and Combustion Systems | D1 | Forced - Immediate | 2018 | Gas | OG | 850 | Combined Cycle Block | SERC | Summer | 305.5 | 130 | 1 | 1 | 5043-Fuel filters A | D1-Forced - Immediate | 850-Combined Cycle Block
5043 | Fuel filters A | Gas Turbine | Fuel; Ignition; and Combustion Systems | U1 | Forced - Immediate | 2018 | Gas | GG | 850 | Combined Cycle Block | SERC | Off-Peak | 607.1865 | 293.8 | 1 | 1 | 5043-Fuel filters A | U1-Forced - Immediate | 850-Combined Cycle Block
5043 | Fuel filters A | Gas Turbine | Fuel; Ignition; and Combustion Systems | U2 | Forced - Delayed | 2018 | Gas | GG | 850 | Combined Cycle Block | SERC | Winter | 1224.1665 | 293.8 | 1 | 1 | 5043-Fuel filters A | U2-Forced - Delayed | 850-Combined Cycle Block
5043 | Fuel filters A | Gas Turbine | Fuel; Ignition; and Combustion Systems | U1 | Forced - Immediate | 2018 | Gas | GG | 851 | CC GT units | RFC | Winter | 69.1333 | 122 | 1 | 1 | 5043-Fuel filters A | U1-Forced - Immediate | 851-CC GT units
5043 | Fuel filters A | Gas Turbine | Fuel; Ignition; and Combustion Systems | U1 | Forced - Immediate | 2018 | Gas | GG | 851 | CC GT units | NPCC | Winter | 78.1251 | 151.21 | 1 | 1 | 5043-Fuel filters A | U1-Forced - Immediate | 851-CC GT units
5043 | Fuel filters A | Gas Turbine | Fuel; Ignition; and Combustion Systems | U1 | Forced - Immediate | 2018 | Gas | GG | 851 | CC GT units | RFC | Winter | 89.4666 | 122 | 1 | 1 | 5043-Fuel filters A | U1-Forced - Immediate | 851-CC GT units
5043 | Fuel filters A | Gas Turbine | Fuel; Ignition; and Combustion Systems | U1 | Forced - Immediate | 2018 | Gas | GG | 851 | CC GT units | SERC | Winter | 293.9999 | 180 | 1 | 1 | 5043-Fuel filters A | U1-Forced - Immediate | 851-CC GT units
5043 | Fuel filters A | Gas Turbine | Fuel; Ignition; and Combustion Systems | U1 | Forced - Immediate | 2018 | Gas | GG | 851 | CC GT units | RFC | Winter | 99.6333 | 122 | 1 | 1 | 5043-Fuel filters A | U1-Forced - Immediate | 851-CC GT units
5043 | Fuel filters A | Gas Turbine | Fuel; Ignition; and Combustion Systems | U1 | Forced - Immediate | 2018 | Gas | GG | 851 | CC GT units | RFC | Winter | 85.4 | 122 | 1 | 1 | 5043-Fuel filters A | U1-Forced - Immediate | 851-CC GT units
5043 | Fuel filters A | Gas Turbine | Fuel; Ignition; and Combustion Systems | U1 | Forced - Immediate | 2018 | Gas | GG | 851 | CC GT units | WECC | Off-Peak | 5289.1295 | 257.17 | 1 | 1 | 5043-Fuel filters A | U1-Forced - Immediate | 851-CC GT units
5043 | Fuel filters A | Gas Turbine | Fuel; Ignition; and Combustion Systems | U1 | Forced - Immediate | 2018 | Gas | GG | 851 | CC GT units | WECC | Summer | 105 | 140 | 1 | 1 | 5043-Fuel filters A | U1-Forced - Immediate | 851-CC GT units
5043 | Fuel filters A | Gas Turbine | Fuel; Ignition; and Combustion Systems | U1 | Forced - Immediate | 2018 | Gas | GG | 851 | CC GT units | RFC | Winter | 2842.6 | 122 | 1 | 1 | 5043-Fuel filters A | U1-Forced - Immediate | 851-CC GT units
5043 | Fuel filters A | Gas Turbine | Fuel; Ignition; and Combustion Systems | U1 | Forced - Immediate | 2018 | Gas | GG | 851 | CC GT units | SERC | Off-Peak | 2178.7999 | 156 | 1 | 1 | 5043-Fuel filters A | U1-Forced - Immediate | 851-CC GT units
5043 | Fuel filters A | Gas Turbine | Fuel; Ignition; and Combustion Systems | D1 | Forced - Immediate | 2018 | Waste Heat | WH | 852 | CC steam units | TRE | Summer | 11080 | 75 | 1 | 1 | 5043-Fuel filters A | D1-Forced - Immediate | 852-CC steam units
5043 | Fuel filters A | Gas Turbine | Fuel; Ignition; and Combustion Systems | D1 | Forced - Immediate | 2018 | Waste Heat | WH | 852 | CC steam units | WECC | Summer | 63.75 | 85 | 1 | 1 | 5043-Fuel filters A | D1-Forced - Immediate | 852-CC steam units
5043 | Fuel filters A | Gas Turbine | Fuel; Ignition; and Combustion Systems | D1 | Forced - Immediate | 2018 | Waste Heat | WH | 852 | CC steam units | RFC | Winter | 43.2666 | 59 | 1 | 1 | 5043-Fuel filters A | D1-Forced - Immediate | 852-CC steam units
5043 | Fuel filters A | Gas Turbine | Fuel; Ignition; and Combustion Systems | D1 | Forced - Immediate | 2018 | Waste Heat | WH | 852 | CC steam units | RFC | Winter | 33.4333 | 59 | 1 | 1 | 5043-Fuel filters A | D1-Forced - Immediate | 852-CC steam units
5043 | Fuel filters A | Gas Turbine | Fuel; Ignition; and Combustion Systems | D1 | Forced - Immediate | 2018 | Waste Heat | WH | 852 | CC steam units | RFC | Winter | 41.3 | 59 | 1 | 1 | 5043-Fuel filters A | D1-Forced - Immediate | 852-CC steam units
5043 | Fuel filters A | Gas Turbine | Fuel; Ignition; and Combustion Systems | D1 | Forced - Immediate | 2018 | Waste Heat | WH | 852 | CC steam units | RFC | Winter | 1374.7 | 59 | 1 | 1 | 5043-Fuel filters A | D1-Forced - Immediate | 852-CC steam units
5043 | Fuel filters A | Gas Turbine | Fuel; Ignition; and Combustion Systems | U1 | Forced - Immediate | 2018 | Waste Heat | WH | 852 | CC steam units | RFC | Winter | 195.2999 | 189 | 1 | 1 | 5043-Fuel filters A | U1-Forced - Immediate | 852-CC steam units
5043 | Fuel filters A | Gas Turbine | Fuel; Ignition; and Combustion Systems | D1 | Forced - Immediate | 2018 | Waste Heat | WH | 852 | CC steam units | SERC | Off-Peak | 1279.4833 | 77 | 1 | 1 | 5043-Fuel filters A | D1-Forced - Immediate | 852-CC steam units
5043 | Fuel filters A | Gas Turbine | Fuel; Ignition; and Combustion Systems | D1 | Forced - Immediate | 2018 | Gas | GG | 861 | CoG GT units | WECC | Summer | 2026.1333 | 232 | 1 | 1 | 5043-Fuel filters A | D1-Forced - Immediate | 861-CoG GT units
5043 | Fuel filters A | Gas Turbine | Fuel; Ignition; and Combustion Systems | U1 | Forced - Immediate | 2018 | Gas | GG | 861 | CoG GT units | TRE | Off-Peak | 2729.1833 | 157 | 1 | 1 | 5043-Fuel filters A | U1-Forced - Immediate | 861-CoG GT units
5043 | Fuel filters A | Gas Turbine | Fuel; Ignition; and Combustion Systems | U1 | Forced - Immediate | 2018 | Gas | GG | 861 | CoG GT units | SERC | Winter | 51.6666 | 100 | 1 | 1 | 5043-Fuel filters A | U1-Forced - Immediate | 861-CoG GT units
5043 | Fuel filters A | Gas Turbine | Fuel; Ignition; and Combustion Systems | SF | Startup Failure | 2018 | Gas | GG | 861 | CoG GT units | TRE | Off-Peak | 290.45 | 157 | 1 | 1 | 5043-Fuel filters A | SF-Startup Failure | 861-CoG GT units
5043 | Fuel filters A | Gas Turbine | Fuel; Ignition; and Combustion Systems | SF | Startup Failure | 2018 | Gas | GG | 861 | CoG GT units | TRE | Off-Peak | 26.1666 | 157 | 1 | 2 | 5043-Fuel filters A | SF-Startup Failure | 861-CoG GT units
5043 | Fuel filters A | Gas Turbine | Fuel; Ignition; and Combustion Systems | SF | Startup Failure | 2018 | Gas | GG | 861 | CoG GT units | TRE | Off-Peak | 62.8 | 157 | 1 | 1 | 5043-Fuel filters A | SF-Startup Failure | 861-CoG GT units
5043 | Fuel filters A | Gas Turbine | Fuel; Ignition; and Combustion Systems | SF | Startup Failure | 2018 | Gas | GG | 861 | CoG GT units | TRE | Off-Peak | 264.2833 | 157 | 1 | 1 | 5043-Fuel filters A | SF-Startup Failure | 861-CoG GT units
5043 | Fuel filters A | Gas Turbine | Fuel; Ignition; and Combustion Systems | SF | Startup Failure | 2018 | Gas | GG | 861 | CoG GT units | TRE | Off-Peak | 49.7166 | 157 | 1 | 1 | 5043-Fuel filters A | SF-Startup Failure | 861-CoG GT units
5043 | Fuel filters A | Gas Turbine | Fuel; Ignition; and Combustion Systems | U1 | Forced - Immediate | 2018 | Gas | GG | 861 | CoG GT units | TRE | Off-Peak | 1229.8333 | 157 | 1 | 1 | 5043-Fuel filters A | U1-Forced - Immediate | 861-CoG GT units
5043 | Fuel filters A | Gas Turbine | Fuel; Ignition; and Combustion Systems | U1 | Forced - Immediate | 2018 | Gas | GG | 861 | CoG GT units | TRE | Off-Peak | 3511.5666 | 157 | 1 | 1 | 5043-Fuel filters A | U1-Forced - Immediate | 861-CoG GT units
5043 | Fuel filters A | Gas Turbine | Fuel; Ignition; and Combustion Systems | SF | Startup Failure | 2018 | Gas | GG | 861 | CoG GT units | TRE | Off-Peak | 329.7 | 157 | 1 | 1 | 5043-Fuel filters A | SF-Startup Failure | 861-CoG GT units
5043 | Fuel filters A | Gas Turbine | Fuel; Ignition; and Combustion Systems | U1 | Forced - Immediate | 2018 | Gas | GG | 861 | CoG GT units | TRE | Off-Peak | 3061.5 | 157 | 1 | 1 | 5043-Fuel filters A | U1-Forced - Immediate | 861-CoG GT units
5043 | Fuel filters A | Gas Turbine | Fuel; Ignition; and Combustion Systems | U1 | Forced - Immediate | 2018 | Waste Heat | WH | 862 | CoG steam units | TRE | Off-Peak | 10286.7333 | 67 | 1 | 1 | 5043-Fuel filters A | U1-Forced - Immediate | 862-CoG steam units
5044 | Liquid fuel oil pump A | Gas Turbine | Fuel; Ignition; and Combustion Systems | D1 | Forced - Immediate | 2018 | Oil | DI | 300 | Gas Turbine/Jet Engine (Simple Cycle Operation) | WECC | Summer | 681.3333 | 28 | 1 | 1 | 5044-Liquid fuel oil pump A | D1-Forced - Immediate | 300-Gas Turbine/Jet Engine (Simple Cycle Operation)
5044 | Liquid fuel oil pump A | Gas Turbine | Fuel; Ignition; and Combustion Systems | SF | Startup Failure | 2018 | Oil | DI | 300 | Gas Turbine/Jet Engine (Simple Cycle Operation) | MRO | Summer | 38 | 60 | 1 | 1 | 5044-Liquid fuel oil pump A | SF-Startup Failure | 300-Gas Turbine/Jet Engine (Simple Cycle Operation)
5044 | Liquid fuel oil pump A | Gas Turbine | Fuel; Ignition; and Combustion Systems | U1 | Forced - Immediate | 2018 | Gas | GG | 300 | Gas Turbine/Jet Engine (Simple Cycle Operation) | SERC | Winter | 49 | 98 | 1 | 1 | 5044-Liquid fuel oil pump A | U1-Forced - Immediate | 300-Gas Turbine/Jet Engine (Simple Cycle Operation)
5044 | Liquid fuel oil pump A | Gas Turbine | Fuel; Ignition; and Combustion Systems | U1 | Forced - Immediate | 2018 | Oil | DI | 300 | Gas Turbine/Jet Engine (Simple Cycle Operation) | MRO | Off-Peak | 1151.4183 | 61.3 | 1 | 1 | 5044-Liquid fuel oil pump A | U1-Forced - Immediate | 300-Gas Turbine/Jet Engine (Simple Cycle Operation)
5044 | Liquid fuel oil pump A | Gas Turbine | Fuel; Ignition; and Combustion Systems | U1 | Forced - Immediate | 2018 | Oil | DI | 300 | Gas Turbine/Jet Engine (Simple Cycle Operation) | SERC | Off-Peak | 39650 | 50 | 1 | 1 | 5044-Liquid fuel oil pump A | U1-Forced - Immediate | 300-Gas Turbine/Jet Engine (Simple Cycle Operation)
5044 | Liquid fuel oil pump A | Gas Turbine | Fuel; Ignition; and Combustion Systems | U1 | Forced - Immediate | 2018 | Oil | DI | 300 | Gas Turbine/Jet Engine (Simple Cycle Operation) | NPCC | Winter | 63.3267 | 23.6 | 1 | 1 | 5044-Liquid fuel oil pump A | U1-Forced - Immediate | 300-Gas Turbine/Jet Engine (Simple Cycle Operation)
5044 | Liquid fuel oil pump A | Gas Turbine | Fuel; Ignition; and Combustion Systems | U1 | Forced - Immediate | 2018 | Oil | DI | 300 | Gas Turbine/Jet Engine (Simple Cycle Operation) | MRO | Winter | 134.86 | 61.3 | 1 | 1 | 5044-Liquid fuel oil pump A | U1-Forced - Immediate | 300-Gas Turbine/Jet Engine (Simple Cycle Operation)
5044 | Liquid fuel oil pump A | Gas Turbine | Fuel; Ignition; and Combustion Systems | U1 | Forced - Immediate | 2018 | Gas | GG | 300 | Gas Turbine/Jet Engine (Simple Cycle Operation) | SERC | Winter | 38.5665 | 178 | 1 | 1 | 5044-Liquid fuel oil pump A | U1-Forced - Immediate | 300-Gas Turbine/Jet Engine (Simple Cycle Operation)
5044 | Liquid fuel oil pump A | Gas Turbine | Fuel; Ignition; and Combustion Systems | U1 | Forced - Immediate | 2018 | Gas | GG | 300 | Gas Turbine/Jet Engine (Simple Cycle Operation) | SERC | Winter | 100.9167 | 35 | 1 | 1 | 5044-Liquid fuel oil pump A | U1-Forced - Immediate | 300-Gas Turbine/Jet Engine (Simple Cycle Operation)
5044 | Liquid fuel oil pump A | Gas Turbine | Fuel; Ignition; and Combustion Systems | U1 | Forced - Immediate | 2018 | Oil | DI | 300 | Gas Turbine/Jet Engine (Simple Cycle Operation) | WECC | Summer | 10.0833 | 55 | 1 | 1 | 5044-Liquid fuel oil pump A | U1-Forced - Immediate | 300-Gas Turbine/Jet Engine (Simple Cycle Operation)
5044 | Liquid fuel oil pump A | Gas Turbine | Fuel; Ignition; and Combustion Systems | U1 | Forced - Immediate | 2018 | Oil | DI | 300 | Gas Turbine/Jet Engine (Simple Cycle Operation) | WECC | Summer | 16.5 | 55 | 1 | 1 | 5044-Liquid fuel oil pump A | U1-Forced - Immediate | 300-Gas Turbine/Jet Engine (Simple Cycle Operation)
5044 | Liquid fuel oil pump A | Gas Turbine | Fuel; Ignition; and Combustion Systems | U1 | Forced - Immediate | 2018 | Oil | DI | 300 | Gas Turbine/Jet Engine (Simple Cycle Operation) | NPCC | Winter | 77.19 | 24.9 | 1 | 1 | 5044-Liquid fuel oil pump A | U1-Forced - Immediate | 300-Gas Turbine/Jet Engine (Simple Cycle Operation)
5044 | Liquid fuel oil pump A | Gas Turbine | Fuel; Ignition; and Combustion Systems | U1 | Forced - Immediate | 2018 | Oil | DI | 300 | Gas Turbine/Jet Engine (Simple Cycle Operation) | NPCC | Winter | 290.36 | 24.4 | 1 | 1 | 5044-Liquid fuel oil pump A | U1-Forced - Immediate | 300-Gas Turbine/Jet Engine (Simple Cycle Operation)
5044 | Liquid fuel oil pump A | Gas Turbine | Fuel; Ignition; and Combustion Systems | U1 | Forced - Immediate | 2018 | Oil | DI | 300 | Gas Turbine/Jet Engine (Simple Cycle Operation) | RFC | Off-Peak | 46.2 | 21 | 1 | 1 | 5044-Liquid fuel oil pump A | U1-Forced - Immediate | 300-Gas Turbine/Jet Engine (Simple Cycle Operation)
5044 | Liquid fuel oil pump A | Gas Turbine | Fuel; Ignition; and Combustion Systems | U1 | Forced - Immediate | 2018 | Oil | DI | 300 | Gas Turbine/Jet Engine (Simple Cycle Operation) | WECC | Summer | 11.9166 | 55 | 1 | 1 | 5044-Liquid fuel oil pump A | U1-Forced - Immediate | 300-Gas Turbine/Jet Engine (Simple Cycle Operation)
5044 | Liquid fuel oil pump A | Gas Turbine | Fuel; Ignition; and Combustion Systems | U1 | Forced - Immediate | 2018 | Oil | DI | 300 | Gas Turbine/Jet Engine (Simple Cycle Operation) | NPCC | Winter | 61.88 | 23.8 | 1 | 1 | 5044-Liquid fuel oil pump A | U1-Forced - Immediate | 300-Gas Turbine/Jet Engine (Simple Cycle Operation)
5044 | Liquid fuel oil pump A | Gas Turbine | Fuel; Ignition; and Combustion Systems | D1 | Forced - Immediate | 2018 | Oil | DI | 300 | Gas Turbine/Jet Engine (Simple Cycle Operation) | WECC | Summer | 0.46665 | 28 | 1 | 1 | 5044-Liquid fuel oil pump A | D1-Forced - Immediate | 300-Gas Turbine/Jet Engine (Simple Cycle Operation)
5044 | Liquid fuel oil pump A | Gas Turbine | Fuel; Ignition; and Combustion Systems | D1 | Forced - Immediate | 2018 | Oil | DI | 300 | Gas Turbine/Jet Engine (Simple Cycle Operation) | WECC | Summer | 518.9333 | 28 | 1 | 1 | 5044-Liquid fuel oil pump A | D1-Forced - Immediate | 300-Gas Turbine/Jet Engine (Simple Cycle Operation)
5044 | Liquid fuel oil pump A | Gas Turbine | Fuel; Ignition; and Combustion Systems | SF | Startup Failure | 2018 | Oil | DI | 300 | Gas Turbine/Jet Engine (Simple Cycle Operation) | MRO | Winter | 10.2166 | 61.3 | 1 | 1 | 5044-Liquid fuel oil pump A | SF-Startup Failure | 300-Gas Turbine/Jet Engine (Simple Cycle Operation)
5044 | Liquid fuel oil pump A | Gas Turbine | Fuel; Ignition; and Combustion Systems | U1 | Forced - Immediate | 2018 | Oil | DI | 300 | Gas Turbine/Jet Engine (Simple Cycle Operation) | NPCC | Winter | 57.4233 | 21.4 | 1 | 1 | 5044-Liquid fuel oil pump A | U1-Forced - Immediate | 300-Gas Turbine/Jet Engine (Simple Cycle Operation)
5044 | Liquid fuel oil pump A | Gas Turbine | Fuel; Ignition; and Combustion Systems | U1 | Forced - Immediate | 2018 | Oil | DI | 300 | Gas Turbine/Jet Engine (Simple Cycle Operation) | NPCC | Winter | 64.925 | 24.5 | 1 | 1 | 5044-Liquid fuel oil pump A | U1-Forced - Immediate | 300-Gas Turbine/Jet Engine (Simple Cycle Operation)
5044 | Liquid fuel oil pump A | Gas Turbine | Fuel; Ignition; and Combustion Systems | U1 | Forced - Immediate | 2018 | Oil | DI | 300 | Gas Turbine/Jet Engine (Simple Cycle Operation) | NPCC | Winter | 65.985 | 24.9 | 1 | 1 | 5044-Liquid fuel oil pump A | U1-Forced - Immediate | 300-Gas Turbine/Jet Engine (Simple Cycle Operation)
5044 | Liquid fuel oil pump A | Gas Turbine | Fuel; Ignition; and Combustion Systems | U1 | Forced - Immediate | 2018 | Oil | DI | 300 | Gas Turbine/Jet Engine (Simple Cycle Operation) | NPCC | Winter | 74.71 | 24.1 | 1 | 1 | 5044-Liquid fuel oil pump A | U1-Forced - Immediate | 300-Gas Turbine/Jet Engine (Simple Cycle Operation)
5044 | Liquid fuel oil pump A | Gas Turbine | Fuel; Ignition; and Combustion Systems | D1 | Forced - Immediate | 2018 | Oil | DI | 300 | Gas Turbine/Jet Engine (Simple Cycle Operation) | WECC | Summer | 2225.0666 | 28 | 1 | 1 | 5044-Liquid fuel oil pump A | D1-Forced - Immediate | 300-Gas Turbine/Jet Engine (Simple Cycle Operation)
5044 | Liquid fuel oil pump A | Gas Turbine | Fuel; Ignition; and Combustion Systems | SF | Startup Failure | 2018 | Gas | GG | 300 | Gas Turbine/Jet Engine (Simple Cycle Operation) | SERC | Winter | 50.4333 | 178 | 1 | 2 | 5044-Liquid fuel oil pump A | SF-Startup Failure | 300-Gas Turbine/Jet Engine (Simple Cycle Operation)
5044 | Liquid fuel oil pump A | Gas Turbine | Fuel; Ignition; and Combustion Systems | SF | Startup Failure | 2018 | Gas | GG | 300 | Gas Turbine/Jet Engine (Simple Cycle Operation) | SERC | Winter | 178 | 178 | 1 | 1 | 5044-Liquid fuel oil pump A | SF-Startup Failure | 300-Gas Turbine/Jet Engine (Simple Cycle Operation)
5044 | Liquid fuel oil pump A | Gas Turbine | Fuel; Ignition; and Combustion Systems | SF | Startup Failure | 2018 | Gas | GG | 300 | Gas Turbine/Jet Engine (Simple Cycle Operation) | NPCC | Winter | 358.6667 | 20 | 1 | 1 | 5044-Liquid fuel oil pump A | SF-Startup Failure | 300-Gas Turbine/Jet Engine (Simple Cycle Operation)
5044 | Liquid fuel oil pump A | Gas Turbine | Fuel; Ignition; and Combustion Systems | U1 | Forced - Immediate | 2018 | Gas | GG | 300 | Gas Turbine/Jet Engine (Simple Cycle Operation) | MRO | Off-Peak | 10176.1833 | 67 | 1 | 1 | 5044-Liquid fuel oil pump A | U1-Forced - Immediate | 300-Gas Turbine/Jet Engine (Simple Cycle Operation)
5044 | Liquid fuel oil pump A | Gas Turbine | Fuel; Ignition; and Combustion Systems | U1 | Forced - Immediate | 2018 | Gas | GG | 300 | Gas Turbine/Jet Engine (Simple Cycle Operation) | WECC | Off-Peak | 24895.2 | 103.5 | 1 | 1 | 5044-Liquid fuel oil pump A | U1-Forced - Immediate | 300-Gas Turbine/Jet Engine (Simple Cycle Operation)
5044 | Liquid fuel oil pump A | Gas Turbine | Fuel; Ignition; and Combustion Systems | U1 | Forced - Immediate | 2018 | Oil | DI | 300 | Gas Turbine/Jet Engine (Simple Cycle Operation) | RFC | Off-Peak | 34.3 | 21 | 1 | 1 | 5044-Liquid fuel oil pump A | U1-Forced - Immediate | 300-Gas Turbine/Jet Engine (Simple Cycle Operation)
5044 | Liquid fuel oil pump A | Gas Turbine | Fuel; Ignition; and Combustion Systems | U1 | Forced - Immediate | 2018 | Oil | DI | 300 | Gas Turbine/Jet Engine (Simple Cycle Operation) | NPCC | Winter | 62.01 | 23.4 | 1 | 1 | 5044-Liquid fuel oil pump A | U1-Forced - Immediate | 300-Gas Turbine/Jet Engine (Simple Cycle Operation)
5044 | Liquid fuel oil pump A | Gas Turbine | Fuel; Ignition; and Combustion Systems | U1 | Forced - Immediate | 2018 | Oil | DI | 300 | Gas Turbine/Jet Engine (Simple Cycle Operation) | NPCC | Winter | 77.605 | 24.9 | 1 | 1 | 5044-Liquid fuel oil pump A | U1-Forced - Immediate | 300-Gas Turbine/Jet Engine (Simple Cycle Operation)
5044 | Liquid fuel oil pump A | Gas Turbine | Fuel; Ignition; and Combustion Systems | U1 | Forced - Immediate | 2018 | Oil | DI | 300 | Gas Turbine/Jet Engine (Simple Cycle Operation) | NPCC | Winter | 712.555 | 24.9 | 1 | 1 | 5044-Liquid fuel oil pump A | U1-Forced - Immediate | 300-Gas Turbine/Jet Engine (Simple Cycle Operation)
5044 | Liquid fuel oil pump A | Gas Turbine | Fuel; Ignition; and Combustion Systems | D1 | Forced - Immediate | 2018 | Gas | GG | 300 | Gas Turbine/Jet Engine (Simple Cycle Operation) | RFC | Winter | 212.5 | 85 | 1 | 1 | 5044-Liquid fuel oil pump A | D1-Forced - Immediate | 300-Gas Turbine/Jet Engine (Simple Cycle Operation)
5044 | Liquid fuel oil pump A | Gas Turbine | Fuel; Ignition; and Combustion Systems | D1 | Forced - Immediate | 2018 | Oil | DI | 300 | Gas Turbine/Jet Engine (Simple Cycle Operation) | WECC | Summer | 2.3333 | 28 | 1 | 1 | 5044-Liquid fuel oil pump A | D1-Forced - Immediate | 300-Gas Turbine/Jet Engine (Simple Cycle Operation)
5044 | Liquid fuel oil pump A | Gas Turbine | Fuel; Ignition; and Combustion Systems | SF | Startup Failure | 2018 | Gas | GG | 300 | Gas Turbine/Jet Engine (Simple Cycle Operation) | MRO | Summer | 7.3733 | 55.3 | 1 | 1 | 5044-Liquid fuel oil pump A | SF-Startup Failure | 300-Gas Turbine/Jet Engine (Simple Cycle Operation)
5044 | Liquid fuel oil pump A | Gas Turbine | Fuel; Ignition; and Combustion Systems | SF | Startup Failure | 2018 | Gas | GG | 300 | Gas Turbine/Jet Engine (Simple Cycle Operation) | MRO | Winter | 18.0167 | 47 | 1 | 1 | 5044-Liquid fuel oil pump A | SF-Startup Failure | 300-Gas Turbine/Jet Engine (Simple Cycle Operation)
5044 | Liquid fuel oil pump A | Gas Turbine | Fuel; Ignition; and Combustion Systems | U1 | Forced - Immediate | 2018 | Oil | DI | 300 | Gas Turbine/Jet Engine (Simple Cycle Operation) | NPCC | Winter | 76.57 | 24.7 | 1 | 1 | 5044-Liquid fuel oil pump A | U1-Forced - Immediate | 300-Gas Turbine/Jet Engine (Simple Cycle Operation)
5044 | Liquid fuel oil pump A | Gas Turbine | Fuel; Ignition; and Combustion Systems | U1 | Forced - Immediate | 2018 | Oil | DI | 300 | Gas Turbine/Jet Engine (Simple Cycle Operation) | NPCC | Winter | 76.775 | 24.9 | 1 | 1 | 5044-Liquid fuel oil pump A | U1-Forced - Immediate | 300-Gas Turbine/Jet Engine (Simple Cycle Operation)
5044 | Liquid fuel oil pump A | Gas Turbine | Fuel; Ignition; and Combustion Systems | U1 | Forced - Immediate | 2018 | Gas | GG | 300 | Gas Turbine/Jet Engine (Simple Cycle Operation) | NPCC | Winter | 25.24 | 63.1 | 1 | 1 | 5044-Liquid fuel oil pump A | U1-Forced - Immediate | 300-Gas Turbine/Jet Engine (Simple Cycle Operation)
5044 | Liquid fuel oil pump A | Gas Turbine | Fuel; Ignition; and Combustion Systems | U1 | Forced - Immediate | 2018 | Oil | DI | 300 | Gas Turbine/Jet Engine (Simple Cycle Operation) | NPCC | Winter | 59.57 | 22.2 | 1 | 1 | 5044-Liquid fuel oil pump A | U1-Forced - Immediate | 300-Gas Turbine/Jet Engine (Simple Cycle Operation)
5044 | Liquid fuel oil pump A | Gas Turbine | Fuel; Ignition; and Combustion Systems | U1 | Forced - Immediate | 2018 | Oil | DI | 300 | Gas Turbine/Jet Engine (Simple Cycle Operation) | NPCC | Winter | 66.0733 | 21.2 | 1 | 1 | 5044-Liquid fuel oil pump A | U1-Forced - Immediate | 300-Gas Turbine/Jet Engine (Simple Cycle Operation)
5044 | Liquid fuel oil pump A | Gas Turbine | Fuel; Ignition; and Combustion Systems | D1 | Forced - Immediate | 2018 | Oil | DI | 300 | Gas Turbine/Jet Engine (Simple Cycle Operation) | WECC | Summer | 2.8 | 28 | 1 | 1 | 5044-Liquid fuel oil pump A | D1-Forced - Immediate | 300-Gas Turbine/Jet Engine (Simple Cycle Operation)
5044 | Liquid fuel oil pump A | Gas Turbine | Fuel; Ignition; and Combustion Systems | SF | Startup Failure | 2018 | Gas | GG | 300 | Gas Turbine/Jet Engine (Simple Cycle Operation) | SERC | Winter | 26.7 | 178 | 1 | 1 | 5044-Liquid fuel oil pump A | SF-Startup Failure | 300-Gas Turbine/Jet Engine (Simple Cycle Operation)
5044 | Liquid fuel oil pump A | Gas Turbine | Fuel; Ignition; and Combustion Systems | U1 | Forced - Immediate | 2018 | Gas | GG | 300 | Gas Turbine/Jet Engine (Simple Cycle Operation) | MRO | Off-Peak | 329 | 47 | 1 | 1 | 5044-Liquid fuel oil pump A | U1-Forced - Immediate | 300-Gas Turbine/Jet Engine (Simple Cycle Operation)
5044 | Liquid fuel oil pump A | Gas Turbine | Fuel; Ignition; and Combustion Systems | U1 | Forced - Immediate | 2018 | Gas | GG | 300 | Gas Turbine/Jet Engine (Simple Cycle Operation) | TRE | Winter | 22.6666 | 80 | 1 | 1 | 5044-Liquid fuel oil pump A | U1-Forced - Immediate | 300-Gas Turbine/Jet Engine (Simple Cycle Operation)
5044 | Liquid fuel oil pump A | Gas Turbine | Fuel; Ignition; and Combustion Systems | U1 | Forced - Immediate | 2018 | Gas | GG | 300 | Gas Turbine/Jet Engine (Simple Cycle Operation) | SERC | Winter | 35.6 | 178 | 1 | 1 | 5044-Liquid fuel oil pump A | U1-Forced - Immediate | 300-Gas Turbine/Jet Engine (Simple Cycle Operation)
5044 | Liquid fuel oil pump A | Gas Turbine | Fuel; Ignition; and Combustion Systems | U1 | Forced - Immediate | 2018 | Oil | DI | 300 | Gas Turbine/Jet Engine (Simple Cycle Operation) | MRO | Summer | 413.775 | 61.3 | 1 | 1 | 5044-Liquid fuel oil pump A | U1-Forced - Immediate | 300-Gas Turbine/Jet Engine (Simple Cycle Operation)
5044 | Liquid fuel oil pump A | Gas Turbine | Fuel; Ignition; and Combustion Systems | D1 | Forced - Immediate | 2018 | Gas | GG | 850 | Combined Cycle Block | NPCC | Winter | 247.1332 | 337 | 1 | 1 | 5044-Liquid fuel oil pump A | D1-Forced - Immediate | 850-Combined Cycle Block
5044 | Liquid fuel oil pump A | Gas Turbine | Fuel; Ignition; and Combustion Systems | U1 | Forced - Immediate | 2018 | Gas | GG | 850 | Combined Cycle Block | RFC | Winter | 1593.0616 | 115.3 | 1 | 1 | 5044-Liquid fuel oil pump A | U1-Forced - Immediate | 850-Combined Cycle Block
5044 | Liquid fuel oil pump A | Gas Turbine | Fuel; Ignition; and Combustion Systems | U1 | Forced - Immediate | 2018 | Gas | GG | 850 | Combined Cycle Block | RFC | Winter | 541.91 | 115.3 | 1 | 1 | 5044-Liquid fuel oil pump A | U1-Forced - Immediate | 850-Combined Cycle Block
5044 | Liquid fuel oil pump A | Gas Turbine | Fuel; Ignition; and Combustion Systems | U1 | Forced - Immediate | 2018 | Gas | GG | 851 | CC GT units | RFC | Winter | 1251.6 | 126 | 3 | 3 | 5044-Liquid fuel oil pump A | U1-Forced - Immediate | 851-CC GT units
5044 | Liquid fuel oil pump A | Gas Turbine | Fuel; Ignition; and Combustion Systems | U1 | Forced - Immediate | 2018 | Gas | GG | 851 | CC GT units | WECC | Off-Peak | 398.9999 | 157.5 | 1 | 1 | 5044-Liquid fuel oil pump A | U1-Forced - Immediate | 851-CC GT units
5044 | Liquid fuel oil pump A | Gas Turbine | Fuel; Ignition; and Combustion Systems | SF | Startup Failure | 2018 | Gas | GG | 851 | CC GT units | RFC | Winter | 434.7 | 126 | 1 | 1 | 5044-Liquid fuel oil pump A | SF-Startup Failure | 851-CC GT units
5044 | Liquid fuel oil pump A | Gas Turbine | Fuel; Ignition; and Combustion Systems | SF | Startup Failure | 2018 | Gas | GG | 851 | CC GT units | RFC | Winter | 470.4 | 126 | 1 | 1 | 5044-Liquid fuel oil pump A | SF-Startup Failure | 851-CC GT units
5044 | Liquid fuel oil pump A | Gas Turbine | Fuel; Ignition; and Combustion Systems | D1 | Forced - Immediate | 2018 | Waste Heat | WH | 852 | CC steam units | RFC | Winter | 236.6933 | 63.4 | 1 | 1 | 5044-Liquid fuel oil pump A | D1-Forced - Immediate | 852-CC steam units
5044 | Liquid fuel oil pump A | Gas Turbine | Fuel; Ignition; and Combustion Systems | D1 | Forced - Immediate | 2018 | Waste Heat | WH | 852 | CC steam units | RFC | Winter | 218.73 | 63.4 | 1 | 1 | 5044-Liquid fuel oil pump A | D1-Forced - Immediate | 852-CC steam units
5044 | Liquid fuel oil pump A | Gas Turbine | Fuel; Ignition; and Combustion Systems | U1 | Forced - Immediate | 2018 | Waste Heat | WH | 852 | CC steam units | RFC | Winter | 1887.3333 | 190 | 1 | 1 | 5044-Liquid fuel oil pump A | U1-Forced - Immediate | 852-CC steam units
5046 | Liquid fuel oil transfer/forwarding pump B | Gas Turbine | Fuel; Ignition; and Combustion Systems | U1 | Forced - Immediate | 2018 | Gas | GG | 300 | Gas Turbine/Jet Engine (Simple Cycle Operation) | SERC | Winter | 635.8 | 187 | 1 | 1 | 5046-Liquid fuel oil transfer/forwarding pump B | U1-Forced - Immediate | 300-Gas Turbine/Jet Engine (Simple Cycle Operation)
5046 | Liquid fuel oil transfer/forwarding pump B | Gas Turbine | Fuel; Ignition; and Combustion Systems | U1 | Forced - Immediate | 2018 | Oil | DI | 300 | Gas Turbine/Jet Engine (Simple Cycle Operation) | SERC | Off-Peak | 86.8 | 12 | 1 | 1 | 5046-Liquid fuel oil transfer/forwarding pump B | U1-Forced - Immediate | 300-Gas Turbine/Jet Engine (Simple Cycle Operation)
5046 | Liquid fuel oil transfer/forwarding pump B | Gas Turbine | Fuel; Ignition; and Combustion Systems | SF | Startup Failure | 2018 | Gas | GG | 300 | Gas Turbine/Jet Engine (Simple Cycle Operation) | SERC | Winter | 11.0833 | 133 | 2 | 2 | 5046-Liquid fuel oil transfer/forwarding pump B | SF-Startup Failure | 300-Gas Turbine/Jet Engine (Simple Cycle Operation)
5046 | Liquid fuel oil transfer/forwarding pump B | Gas Turbine | Fuel; Ignition; and Combustion Systems | U1 | Forced - Immediate | 2018 | Gas | GG | 300 | Gas Turbine/Jet Engine (Simple Cycle Operation) | SERC | Winter | 203.9333 | 133 | 1 | 1 | 5046-Liquid fuel oil transfer/forwarding pump B | U1-Forced - Immediate | 300-Gas Turbine/Jet Engine (Simple Cycle Operation)
5046 | Liquid fuel oil transfer/forwarding pump B | Gas Turbine | Fuel; Ignition; and Combustion Systems | U1 | Forced - Immediate | 2018 | Gas | GG | 300 | Gas Turbine/Jet Engine (Simple Cycle Operation) | SERC | Winter | 23.3332 | 140 | 1 | 1 | 5046-Liquid fuel oil transfer/forwarding pump B | U1-Forced - Immediate | 300-Gas Turbine/Jet Engine (Simple Cycle Operation)
5046 | Liquid fuel oil transfer/forwarding pump B | Gas Turbine | Fuel; Ignition; and Combustion Systems | U1 | Forced - Immediate | 2018 | Gas | GG | 300 | Gas Turbine/Jet Engine (Simple Cycle Operation) | SERC | Winter | 70.9333 | 133 | 1 | 1 | 5046-Liquid fuel oil transfer/forwarding pump B | U1-Forced - Immediate | 300-Gas Turbine/Jet Engine (Simple Cycle Operation)
5046 | Liquid fuel oil transfer/forwarding pump B | Gas Turbine | Fuel; Ignition; and Combustion Systems | U1 | Forced - Immediate | 2018 | Gas | GG | 300 | Gas Turbine/Jet Engine (Simple Cycle Operation) | SERC | Winter | 1524.05 | 187 | 1 | 1 | 5046-Liquid fuel oil transfer/forwarding pump B | U1-Forced - Immediate | 300-Gas Turbine/Jet Engine (Simple Cycle Operation)
5046 | Liquid fuel oil transfer/forwarding pump B | Gas Turbine | Fuel; Ignition; and Combustion Systems | SF | Startup Failure | 2018 | Gas | GG | 300 | Gas Turbine/Jet Engine (Simple Cycle Operation) | SERC | Winter | 13.3 | 133 | 1 | 1 | 5046-Liquid fuel oil transfer/forwarding pump B | SF-Startup Failure | 300-Gas Turbine/Jet Engine (Simple Cycle Operation)
5046 | Liquid fuel oil transfer/forwarding pump B | Gas Turbine | Fuel; Ignition; and Combustion Systems | SF | Startup Failure | 2018 | Gas | GG | 300 | Gas Turbine/Jet Engine (Simple Cycle Operation) | SERC | Winter | 22.1666 | 133 | 1 | 1 | 5046-Liquid fuel oil transfer/forwarding pump B | SF-Startup Failure | 300-Gas Turbine/Jet Engine (Simple Cycle Operation)
5046 | Liquid fuel oil transfer/forwarding pump B | Gas Turbine | Fuel; Ignition; and Combustion Systems | U1 | Forced - Immediate | 2018 | Gas | GG | 300 | Gas Turbine/Jet Engine (Simple Cycle Operation) | SERC | Winter | 185.8499 | 189 | 1 | 1 | 5046-Liquid fuel oil transfer/forwarding pump B | U1-Forced - Immediate | 300-Gas Turbine/Jet Engine (Simple Cycle Operation)
5046 | Liquid fuel oil transfer/forwarding pump B | Gas Turbine | Fuel; Ignition; and Combustion Systems | U1 | Forced - Immediate | 2018 | Gas | GG | 300 | Gas Turbine/Jet Engine (Simple Cycle Operation) | SERC | Winter | 249.75 | 185 | 1 | 1 | 5046-Liquid fuel oil transfer/forwarding pump B | U1-Forced - Immediate | 300-Gas Turbine/Jet Engine (Simple Cycle Operation)
5046 | Liquid fuel oil transfer/forwarding pump B | Gas Turbine | Fuel; Ignition; and Combustion Systems | U1 | Forced - Immediate | 2018 | Gas | GG | 300 | Gas Turbine/Jet Engine (Simple Cycle Operation) | SERC | Winter | 510.25 | 157 | 1 | 1 | 5046-Liquid fuel oil transfer/forwarding pump B | U1-Forced - Immediate | 300-Gas Turbine/Jet Engine (Simple Cycle Operation)
5046 | Liquid fuel oil transfer/forwarding pump B | Gas Turbine | Fuel; Ignition; and Combustion Systems | U1 | Forced - Immediate | 2018 | Gas | GG | 300 | Gas Turbine/Jet Engine (Simple Cycle Operation) | SERC | Winter | 115.2666 | 133 | 1 | 1 | 5046-Liquid fuel oil transfer/forwarding pump B | U1-Forced - Immediate | 300-Gas Turbine/Jet Engine (Simple Cycle Operation)
5046 | Liquid fuel oil transfer/forwarding pump B | Gas Turbine | Fuel; Ignition; and Combustion Systems | U1 | Forced - Immediate | 2018 | Gas | GG | 300 | Gas Turbine/Jet Engine (Simple Cycle Operation) | SERC | Winter | 44.3333 | 133 | 2 | 2 | 5046-Liquid fuel oil transfer/forwarding pump B | U1-Forced - Immediate | 300-Gas Turbine/Jet Engine (Simple Cycle Operation)
5046 | Liquid fuel oil transfer/forwarding pump B | Gas Turbine | Fuel; Ignition; and Combustion Systems | U1 | Forced - Immediate | 2018 | Gas | GG | 850 | Combined Cycle Block | RFC | Winter | 10725 | 250 | 1 | 1 | 5046-Liquid fuel oil transfer/forwarding pump B | U1-Forced - Immediate | 850-Combined Cycle Block
5046 | Liquid fuel oil transfer/forwarding pump B | Gas Turbine | Fuel; Ignition; and Combustion Systems | D1 | Forced - Immediate | 2018 | Gas | GG | 850 | Combined Cycle Block | NPCC | Winter | 337.3664 | 349 | 1 | 1 | 5046-Liquid fuel oil transfer/forwarding pump B | D1-Forced - Immediate | 850-Combined Cycle Block
5046 | Liquid fuel oil transfer/forwarding pump B | Gas Turbine | Fuel; Ignition; and Combustion Systems | D1 | Forced - Immediate | 2018 | Gas | GG | 850 | Combined Cycle Block | SERC | Off-Peak | 1027.1865 | 375.8 | 1 | 1 | 5046-Liquid fuel oil transfer/forwarding pump B | D1-Forced - Immediate | 850-Combined Cycle Block
5046 | Liquid fuel oil transfer/forwarding pump B | Gas Turbine | Fuel; Ignition; and Combustion Systems | D1 | Forced - Immediate | 2018 | Gas | GG | 850 | Combined Cycle Block | RFC | Summer | 44.85 | 117 | 1 | 1 | 5046-Liquid fuel oil transfer/forwarding pump B | D1-Forced - Immediate | 850-Combined Cycle Block
5046 | Liquid fuel oil transfer/forwarding pump B | Gas Turbine | Fuel; Ignition; and Combustion Systems | D1 | Forced - Immediate | 2018 | Gas | GG | 850 | Combined Cycle Block | NPCC | Off-Peak | 3621.4833 | 151 | 1 | 1 | 5046-Liquid fuel oil transfer/forwarding pump B | D1-Forced - Immediate | 850-Combined Cycle Block
5046 | Liquid fuel oil transfer/forwarding pump B | Gas Turbine | Fuel; Ignition; and Combustion Systems | U1 | Forced - Immediate | 2018 | Gas | GG | 851 | CC GT units | NPCC | Winter | 113.4075 | 151.21 | 1 | 1 | 5046-Liquid fuel oil transfer/forwarding pump B | U1-Forced - Immediate | 851-CC GT units
5046 | Liquid fuel oil transfer/forwarding pump B | Gas Turbine | Fuel; Ignition; and Combustion Systems | U1 | Forced - Immediate | 2018 | Gas | GG | 861 | CoG GT units | SERC | Winter | 157.7333 | 169 | 1 | 1 | 5046-Liquid fuel oil transfer/forwarding pump B | U1-Forced - Immediate | 861-CoG GT units
5047 | Liquid fuel purge system A | Gas Turbine | Fuel; Ignition; and Combustion Systems | SF | Startup Failure | 2018 | Gas | GG | 300 | Gas Turbine/Jet Engine (Simple Cycle Operation) | SERC | Winter | 14.0833 | 169 | 1 | 1 | 5047-Liquid fuel purge system A | SF-Startup Failure | 300-Gas Turbine/Jet Engine (Simple Cycle Operation)
5047 | Liquid fuel purge system A | Gas Turbine | Fuel; Ignition; and Combustion Systems | U1 | Forced - Immediate | 2018 | Gas | GG | 300 | Gas Turbine/Jet Engine (Simple Cycle Operation) | RFC | Winter | 610.6 | 172 | 1 | 1 | 5047-Liquid fuel purge system A | U1-Forced - Immediate | 300-Gas Turbine/Jet Engine (Simple Cycle Operation)
5047 | Liquid fuel purge system A | Gas Turbine | Fuel; Ignition; and Combustion Systems | U1 | Forced - Immediate | 2018 | Gas | GG | 300 | Gas Turbine/Jet Engine (Simple Cycle Operation) | SERC | Winter | 1928 | 160 | 1 | 1 | 5047-Liquid fuel purge system A | U1-Forced - Immediate | 300-Gas Turbine/Jet Engine (Simple Cycle Operation)
5047 | Liquid fuel purge system A | Gas Turbine | Fuel; Ignition; and Combustion Systems | SF | Startup Failure | 2018 | Gas | GG | 300 | Gas Turbine/Jet Engine (Simple Cycle Operation) | MRO | Off-Peak | 9.9516 | 85.3 | 1 | 1 | 5047-Liquid fuel purge system A | SF-Startup Failure | 300-Gas Turbine/Jet Engine (Simple Cycle Operation)
5047 | Liquid fuel purge system A | Gas Turbine | Fuel; Ignition; and Combustion Systems | SF | Startup Failure | 2018 | Gas | GG | 300 | Gas Turbine/Jet Engine (Simple Cycle Operation) | SERC | Winter | 14.95 | 19.5 | 1 | 1 | 5047-Liquid fuel purge system A | SF-Startup Failure | 300-Gas Turbine/Jet Engine (Simple Cycle Operation)
5047 | Liquid fuel purge system A | Gas Turbine | Fuel; Ignition; and Combustion Systems | SF | Startup Failure | 2018 | Gas | GG | 300 | Gas Turbine/Jet Engine (Simple Cycle Operation) | MRO | Off-Peak | 287.98 | 74.8 | 1 | 1 | 5047-Liquid fuel purge system A | SF-Startup Failure | 300-Gas Turbine/Jet Engine (Simple Cycle Operation)
5047 | Liquid fuel purge system A | Gas Turbine | Fuel; Ignition; and Combustion Systems | SF | Startup Failure | 2018 | Gas | GG | 300 | Gas Turbine/Jet Engine (Simple Cycle Operation) | SERC | Winter | 688.2665 | 178 | 1 | 1 | 5047-Liquid fuel purge system A | SF-Startup Failure | 300-Gas Turbine/Jet Engine (Simple Cycle Operation)
5047 | Liquid fuel purge system A | Gas Turbine | Fuel; Ignition; and Combustion Systems | U1 | Forced - Immediate | 2018 | Gas | GG | 300 | Gas Turbine/Jet Engine (Simple Cycle Operation) | SERC | Winter | 466.0833 | 85 | 1 | 1 | 5047-Liquid fuel purge system A | U1-Forced - Immediate | 300-Gas Turbine/Jet Engine (Simple Cycle Operation)
5047 | Liquid fuel purge system A | Gas Turbine | Fuel; Ignition; and Combustion Systems | U1 | Forced - Immediate | 2018 | Gas | GG | 300 | Gas Turbine/Jet Engine (Simple Cycle Operation) | SERC | Winter | 765.3333 | 160 | 1 | 1 | 5047-Liquid fuel purge system A | U1-Forced - Immediate | 300-Gas Turbine/Jet Engine (Simple Cycle Operation)
5047 | Liquid fuel purge system A | Gas Turbine | Fuel; Ignition; and Combustion Systems | SF | Startup Failure | 2018 | Gas | GG | 300 | Gas Turbine/Jet Engine (Simple Cycle Operation) | SERC | Winter | 13.7499 | 165 | 1 | 1 | 5047-Liquid fuel purge system A | SF-Startup Failure | 300-Gas Turbine/Jet Engine (Simple Cycle Operation)
5047 | Liquid fuel purge system A | Gas Turbine | Fuel; Ignition; and Combustion Systems | SF | Startup Failure | 2018 | Gas | GG | 300 | Gas Turbine/Jet Engine (Simple Cycle Operation) | SERC | Winter | 15.6 | 19.5 | 1 | 1 | 5047-Liquid fuel purge system A | SF-Startup Failure | 300-Gas Turbine/Jet Engine (Simple Cycle Operation)
5047 | Liquid fuel purge system A | Gas Turbine | Fuel; Ignition; and Combustion Systems | SF | Startup Failure | 2018 | Gas | GG | 300 | Gas Turbine/Jet Engine (Simple Cycle Operation) | MRO | Winter | 59.046 | 45.42 | 1 | 1 | 5047-Liquid fuel purge system A | SF-Startup Failure | 300-Gas Turbine/Jet Engine (Simple Cycle Operation)
5047 | Liquid fuel purge system A | Gas Turbine | Fuel; Ignition; and Combustion Systems | U1 | Forced - Immediate | 2018 | Gas | GG | 300 | Gas Turbine/Jet Engine (Simple Cycle Operation) | SERC | Winter | 45.9833 | 89 | 1 | 1 | 5047-Liquid fuel purge system A | U1-Forced - Immediate | 300-Gas Turbine/Jet Engine (Simple Cycle Operation)
5047 | Liquid fuel purge system A | Gas Turbine | Fuel; Ignition; and Combustion Systems | SF | Startup Failure | 2018 | Gas | GG | 300 | Gas Turbine/Jet Engine (Simple Cycle Operation) | MRO | Summer | 49.5333 | 74.3 | 1 | 1 | 5047-Liquid fuel purge system A | SF-Startup Failure | 300-Gas Turbine/Jet Engine (Simple Cycle Operation)
5047 | Liquid fuel purge system A | Gas Turbine | Fuel; Ignition; and Combustion Systems | SF | Startup Failure | 2018 | Gas | GG | 300 | Gas Turbine/Jet Engine (Simple Cycle Operation) | SERC | Winter | 5.85 | 19.5 | 1 | 1 | 5047-Liquid fuel purge system A | SF-Startup Failure | 300-Gas Turbine/Jet Engine (Simple Cycle Operation)
5047 | Liquid fuel purge system A | Gas Turbine | Fuel; Ignition; and Combustion Systems | SF | Startup Failure | 2018 | Gas | GG | 300 | Gas Turbine/Jet Engine (Simple Cycle Operation) | SERC | Winter | 13.9999 | 168 | 1 | 1 | 5047-Liquid fuel purge system A | SF-Startup Failure | 300-Gas Turbine/Jet Engine (Simple Cycle Operation)
5047 | Liquid fuel purge system A | Gas Turbine | Fuel; Ignition; and Combustion Systems | SF | Startup Failure | 2018 | Gas | GG | 300 | Gas Turbine/Jet Engine (Simple Cycle Operation) | MRO | Winter | 28.88 | 45.6 | 1 | 1 | 5047-Liquid fuel purge system A | SF-Startup Failure | 300-Gas Turbine/Jet Engine (Simple Cycle Operation)
5047 | Liquid fuel purge system A | Gas Turbine | Fuel; Ignition; and Combustion Systems | SF | Startup Failure | 2018 | Gas | GG | 300 | Gas Turbine/Jet Engine (Simple Cycle Operation) | NPCC | Winter | 358.6667 | 20 | 1 | 1 | 5047-Liquid fuel purge system A | SF-Startup Failure | 300-Gas Turbine/Jet Engine (Simple Cycle Operation)
5047 | Liquid fuel purge system A | Gas Turbine | Fuel; Ignition; and Combustion Systems | U1 | Forced - Immediate | 2018 | Gas | GG | 300 | Gas Turbine/Jet Engine (Simple Cycle Operation) | SERC | Off-Peak | 269.4333 | 118 | 1 | 1 | 5047-Liquid fuel purge system A | U1-Forced - Immediate | 300-Gas Turbine/Jet Engine (Simple Cycle Operation)
5047 | Liquid fuel purge system A | Gas Turbine | Fuel; Ignition; and Combustion Systems | U1 | Forced - Immediate | 2018 | Gas | GG | 300 | Gas Turbine/Jet Engine (Simple Cycle Operation) | RFC | Winter | 403.1 | 139 | 1 | 1 | 5047-Liquid fuel purge system A | U1-Forced - Immediate | 300-Gas Turbine/Jet Engine (Simple Cycle Operation)
5047 | Liquid fuel purge system A | Gas Turbine | Fuel; Ignition; and Combustion Systems | U1 | Forced - Immediate | 2018 | Gas | GG | 300 | Gas Turbine/Jet Engine (Simple Cycle Operation) | RFC | Off-Peak | 2361.5833 | 85 | 1 | 1 | 5047-Liquid fuel purge system A | U1-Forced - Immediate | 300-Gas Turbine/Jet Engine (Simple Cycle Operation)
5047 | Liquid fuel purge system A | Gas Turbine | Fuel; Ignition; and Combustion Systems | SF | Startup Failure | 2018 | Gas | GG | 300 | Gas Turbine/Jet Engine (Simple Cycle Operation) | SERC | Off-Peak | 510 | 75 | 1 | 1 | 5047-Liquid fuel purge system A | SF-Startup Failure | 300-Gas Turbine/Jet Engine (Simple Cycle Operation)
5047 | Liquid fuel purge system A | Gas Turbine | Fuel; Ignition; and Combustion Systems | SF | Startup Failure | 2018 | Gas | GG | 300 | Gas Turbine/Jet Engine (Simple Cycle Operation) | MRO | Summer | 81.18 | 73.8 | 1 | 1 | 5047-Liquid fuel purge system A | SF-Startup Failure | 300-Gas Turbine/Jet Engine (Simple Cycle Operation)
5047 | Liquid fuel purge system A | Gas Turbine | Fuel; Ignition; and Combustion Systems | U1 | Forced - Immediate | 2018 | Gas | GG | 300 | Gas Turbine/Jet Engine (Simple Cycle Operation) | SERC | Winter | 6213.3333 | 160 | 1 | 1 | 5047-Liquid fuel purge system A | U1-Forced - Immediate | 300-Gas Turbine/Jet Engine (Simple Cycle Operation)
5047 | Liquid fuel purge system A | Gas Turbine | Fuel; Ignition; and Combustion Systems | SF | Startup Failure | 2018 | Gas | GG | 300 | Gas Turbine/Jet Engine (Simple Cycle Operation) | SERC | Winter | 83.1832 | 161 | 1 | 1 | 5047-Liquid fuel purge system A | SF-Startup Failure | 300-Gas Turbine/Jet Engine (Simple Cycle Operation)
5047 | Liquid fuel purge system A | Gas Turbine | Fuel; Ignition; and Combustion Systems | U1 | Forced - Immediate | 2018 | Gas | GG | 300 | Gas Turbine/Jet Engine (Simple Cycle Operation) | SERC | Winter | 14.0833 | 169 | 1 | 1 | 5047-Liquid fuel purge system A | U1-Forced - Immediate | 300-Gas Turbine/Jet Engine (Simple Cycle Operation)
5047 | Liquid fuel purge system A | Gas Turbine | Fuel; Ignition; and Combustion Systems | U1 | Forced - Immediate | 2018 | Gas | GG | 300 | Gas Turbine/Jet Engine (Simple Cycle Operation) | SERC | Winter | 115.05 | 177 | 1 | 1 | 5047-Liquid fuel purge system A | U1-Forced - Immediate | 300-Gas Turbine/Jet Engine (Simple Cycle Operation)
5047 | Liquid fuel purge system A | Gas Turbine | Fuel; Ignition; and Combustion Systems | U1 | Forced - Immediate | 2018 | Gas | GG | 300 | Gas Turbine/Jet Engine (Simple Cycle Operation) | RFC | Winter | 349.8166 | 139 | 1 | 1 | 5047-Liquid fuel purge system A | U1-Forced - Immediate | 300-Gas Turbine/Jet Engine (Simple Cycle Operation)
5047 | Liquid fuel purge system A | Gas Turbine | Fuel; Ignition; and Combustion Systems | U1 | Forced - Immediate | 2018 | Gas | GG | 850 | Combined Cycle Block | NPCC | Winter | 802.0666 | 106 | 1 | 1 | 5047-Liquid fuel purge system A | U1-Forced - Immediate | 850-Combined Cycle Block
5047 | Liquid fuel purge system A | Gas Turbine | Fuel; Ignition; and Combustion Systems | D1 | Forced - Immediate | 2018 | Gas | GG | 850 | Combined Cycle Block | RFC | Summer | 77.9999 | 117 | 1 | 1 | 5047-Liquid fuel purge system A | D1-Forced - Immediate | 850-Combined Cycle Block
5047 | Liquid fuel purge system A | Gas Turbine | Fuel; Ignition; and Combustion Systems | D1 | Forced - Immediate | 2018 | Gas | GG | 850 | Combined Cycle Block | RFC | Summer | 211.6666 | 127 | 1 | 1 | 5047-Liquid fuel purge system A | D1-Forced - Immediate | 850-Combined Cycle Block
5047 | Liquid fuel purge system A | Gas Turbine | Fuel; Ignition; and Combustion Systems | D1 | Forced - Immediate | 2018 | Gas | GG | 850 | Combined Cycle Block | NPCC | Summer | 670.5 | 298 | 1 | 1 | 5047-Liquid fuel purge system A | D1-Forced - Immediate | 850-Combined Cycle Block
5047 | Liquid fuel purge system A | Gas Turbine | Fuel; Ignition; and Combustion Systems | D1 | Forced - Immediate | 2018 | Gas | GG | 850 | Combined Cycle Block | SERC | Winter | 312.6832 | 257 | 1 | 1 | 5047-Liquid fuel purge system A | D1-Forced - Immediate | 850-Combined Cycle Block
5047 | Liquid fuel purge system A | Gas Turbine | Fuel; Ignition; and Combustion Systems | D1 | Forced - Immediate | 2018 | Gas | GG | 850 | Combined Cycle Block | NPCC | Summer | 753.6666 | 133 | 1 | 1 | 5047-Liquid fuel purge system A | D1-Forced - Immediate | 850-Combined Cycle Block
5047 | Liquid fuel purge system A | Gas Turbine | Fuel; Ignition; and Combustion Systems | SF | Startup Failure | 2018 | Gas | GG | 850 | Combined Cycle Block | SERC | Winter | 885.5999 | 162 | 1 | 1 | 5047-Liquid fuel purge system A | SF-Startup Failure | 850-Combined Cycle Block
5047 | Liquid fuel purge system A | Gas Turbine | Fuel; Ignition; and Combustion Systems | U1 | Forced - Immediate | 2018 | Gas | GG | 851 | CC GT units | SERC | Off-Peak | 156.6 | 174 | 1 | 1 | 5047-Liquid fuel purge system A | U1-Forced - Immediate | 851-CC GT units
5047 | Liquid fuel purge system A | Gas Turbine | Fuel; Ignition; and Combustion Systems | U1 | Forced - Immediate | 2018 | Gas | GG | 851 | CC GT units | MRO | Winter | 153.6 | 48 | 1 | 1 | 5047-Liquid fuel purge system A | U1-Forced - Immediate | 851-CC GT units
5047 | Liquid fuel purge system A | Gas Turbine | Fuel; Ignition; and Combustion Systems | U1 | Forced - Immediate | 2018 | Gas | GG | 851 | CC GT units | SERC | Winter | 160.7048 | 181.93 | 1 | 1 | 5047-Liquid fuel purge system A | U1-Forced - Immediate | 851-CC GT units
5047 | Liquid fuel purge system A | Gas Turbine | Fuel; Ignition; and Combustion Systems | U1 | Forced - Immediate | 2018 | Gas | GG | 851 | CC GT units | SERC | Winter | 169.8013 | 181.93 | 1 | 1 | 5047-Liquid fuel purge system A | U1-Forced - Immediate | 851-CC GT units
5047 | Liquid fuel purge system A | Gas Turbine | Fuel; Ignition; and Combustion Systems | SF | Startup Failure | 2018 | Gas | GG | 851 | CC GT units | MRO | Winter | 0.79997 | 48 | 1 | 1 | 5047-Liquid fuel purge system A | SF-Startup Failure | 851-CC GT units
5047 | Liquid fuel purge system A | Gas Turbine | Fuel; Ignition; and Combustion Systems | SF | Startup Failure | 2018 | Gas | GG | 851 | CC GT units | MRO | Winter | 1.6 | 48 | 1 | 1 | 5047-Liquid fuel purge system A | SF-Startup Failure | 851-CC GT units
5047 | Liquid fuel purge system A | Gas Turbine | Fuel; Ignition; and Combustion Systems | U1 | Forced - Immediate | 2018 | Gas | GG | 851 | CC GT units | MRO | Winter | 32 | 48 | 1 | 1 | 5047-Liquid fuel purge system A | U1-Forced - Immediate | 851-CC GT units
5047 | Liquid fuel purge system A | Gas Turbine | Fuel; Ignition; and Combustion Systems | U1 | Forced - Immediate | 2018 | Gas | GG | 851 | CC GT units | MRO | Winter | 39.2 | 48 | 1 | 1 | 5047-Liquid fuel purge system A | U1-Forced - Immediate | 851-CC GT units
5047 | Liquid fuel purge system A | Gas Turbine | Fuel; Ignition; and Combustion Systems | D1 | Forced - Immediate | 2018 | Waste Heat | WH | 852 | CC steam units | SERC | Winter | 108.9856 | 123.38 | 1 | 1 | 5047-Liquid fuel purge system A | D1-Forced - Immediate | 852-CC steam units
5047 | Liquid fuel purge system A | Gas Turbine | Fuel; Ignition; and Combustion Systems | D1 | Forced - Immediate | 2018 | Waste Heat | WH | 852 | CC steam units | NPCC | Summer | 80654.9333 | 154 | 1 | 1 | 5047-Liquid fuel purge system A | D1-Forced - Immediate | 852-CC steam units
5047 | Liquid fuel purge system A | Gas Turbine | Fuel; Ignition; and Combustion Systems | D1 | Forced - Immediate | 2018 | Waste Heat | WH | 852 | CC steam units | SERC | Off-Peak | 71.1 | 79 | 1 | 1 | 5047-Liquid fuel purge system A | D1-Forced - Immediate | 852-CC steam units
5047 | Liquid fuel purge system A | Gas Turbine | Fuel; Ignition; and Combustion Systems | D1 | Forced - Immediate | 2018 | Waste Heat | WH | 852 | CC steam units | SERC | Winter | 115.1546 | 123.38 | 1 | 1 | 5047-Liquid fuel purge system A | D1-Forced - Immediate | 852-CC steam units
5048 | Gas fuel system B | Gas Turbine | Fuel; Ignition; and Combustion Systems | D1 | Forced - Immediate | 2018 | Gas | GG | 300 | Gas Turbine/Jet Engine (Simple Cycle Operation) | MRO | Off-Peak | 8.3333 | 25 | 1 | 1 | 5048-Gas fuel system B | D1-Forced - Immediate | 300-Gas Turbine/Jet Engine (Simple Cycle Operation)
5048 | Gas fuel system B | Gas Turbine | Fuel; Ignition; and Combustion Systems | D1 | Forced - Immediate | 2018 | Gas | GG | 300 | Gas Turbine/Jet Engine (Simple Cycle Operation) | RFC | Summer | 189.2666 | 34 | 1 | 1 | 5048-Gas fuel system B | D1-Forced - Immediate | 300-Gas Turbine/Jet Engine (Simple Cycle Operation)
5048 | Gas fuel system B | Gas Turbine | Fuel; Ignition; and Combustion Systems | D1 | Forced - Immediate | 2018 | Gas | GG | 300 | Gas Turbine/Jet Engine (Simple Cycle Operation) | RFC | Summer | 212.8 | 42 | 1 | 1 | 5048-Gas fuel system B | D1-Forced - Immediate | 300-Gas Turbine/Jet Engine (Simple Cycle Operation)
5048 | Gas fuel system B | Gas Turbine | Fuel; Ignition; and Combustion Systems | D1 | Forced - Immediate | 2018 | Gas | GG | 300 | Gas Turbine/Jet Engine (Simple Cycle Operation) | RFC | Summer | 290 | 50 | 1 | 1 | 5048-Gas fuel system B | D1-Forced - Immediate | 300-Gas Turbine/Jet Engine (Simple Cycle Operation)
5048 | Gas fuel system B | Gas Turbine | Fuel; Ignition; and Combustion Systems | D1 | Forced - Immediate | 2018 | Gas | GG | 300 | Gas Turbine/Jet Engine (Simple Cycle Operation) | RFC | Summer | 472 | 59 | 1 | 1 | 5048-Gas fuel system B | D1-Forced - Immediate | 300-Gas Turbine/Jet Engine (Simple Cycle Operation)
5048 | Gas fuel system B | Gas Turbine | Fuel; Ignition; and Combustion Systems | D1 | Forced - Immediate | 2018 | Gas | GG | 300 | Gas Turbine/Jet Engine (Simple Cycle Operation) | RFC | Summer | 546 | 13 | 1 | 1 | 5048-Gas fuel system B | D1-Forced - Immediate | 300-Gas Turbine/Jet Engine (Simple Cycle Operation)
5048 | Gas fuel system B | Gas Turbine | Fuel; Ignition; and Combustion Systems | D1 | Forced - Immediate | 2018 | Gas | GG | 300 | Gas Turbine/Jet Engine (Simple Cycle Operation) | WECC | Winter | 401.05 | 39 | 1 | 1 | 5048-Gas fuel system B | D1-Forced - Immediate | 300-Gas Turbine/Jet Engine (Simple Cycle Operation)
5048 | Gas fuel system B | Gas Turbine | Fuel; Ignition; and Combustion Systems | SF | Startup Failure | 2018 | Gas | GG | 300 | Gas Turbine/Jet Engine (Simple Cycle Operation) | RFC | Off-Peak | 91.1999 | 171 | 1 | 1 | 5048-Gas fuel system B | SF-Startup Failure | 300-Gas Turbine/Jet Engine (Simple Cycle Operation)
5048 | Gas fuel system B | Gas Turbine | Fuel; Ignition; and Combustion Systems | SF | Startup Failure | 2018 | Gas | GG | 300 | Gas Turbine/Jet Engine (Simple Cycle Operation) | WECC | Summer | 8.025 | 53.5 | 1 | 1 | 5048-Gas fuel system B | SF-Startup Failure | 300-Gas Turbine/Jet Engine (Simple Cycle Operation)
5048 | Gas fuel system B | Gas Turbine | Fuel; Ignition; and Combustion Systems | SF | Startup Failure | 2018 | Gas | GG | 300 | Gas Turbine/Jet Engine (Simple Cycle Operation) | WECC | Summer | 14.6666 | 40 | 1 | 2 | 5048-Gas fuel system B | SF-Startup Failure | 300-Gas Turbine/Jet Engine (Simple Cycle Operation)
5048 | Gas fuel system B | Gas Turbine | Fuel; Ignition; and Combustion Systems | SF | Startup Failure | 2018 | Gas | GG | 300 | Gas Turbine/Jet Engine (Simple Cycle Operation) | SERC | Summer | 18.0583 | 49.25 | 1 | 2 | 5048-Gas fuel system B | SF-Startup Failure | 300-Gas Turbine/Jet Engine (Simple Cycle Operation)
5048 | Gas fuel system B | Gas Turbine | Fuel; Ignition; and Combustion Systems | SF | Startup Failure | 2018 | Gas | GG | 300 | Gas Turbine/Jet Engine (Simple Cycle Operation) | WECC | Summer | 51.81 | 94.2 | 1 | 1 | 5048-Gas fuel system B | SF-Startup Failure | 300-Gas Turbine/Jet Engine (Simple Cycle Operation)
5048 | Gas fuel system B | Gas Turbine | Fuel; Ignition; and Combustion Systems | SF | Startup Failure | 2018 | Gas | GG | 300 | Gas Turbine/Jet Engine (Simple Cycle Operation) | SERC | Summer | 56.9999 | 171 | 1 | 1 | 5048-Gas fuel system B | SF-Startup Failure | 300-Gas Turbine/Jet Engine (Simple Cycle Operation)
5048 | Gas fuel system B | Gas Turbine | Fuel; Ignition; and Combustion Systems | SF | Startup Failure | 2018 | Gas | GG | 300 | Gas Turbine/Jet Engine (Simple Cycle Operation) | SERC | Summer | 61.4405 | 111.71 | 1 | 1 | 5048-Gas fuel system B | SF-Startup Failure | 300-Gas Turbine/Jet Engine (Simple Cycle Operation)
5048 | Gas fuel system B | Gas Turbine | Fuel; Ignition; and Combustion Systems | SF | Startup Failure | 2018 | Gas | GG | 300 | Gas Turbine/Jet Engine (Simple Cycle Operation) | SERC | Summer | 68.8878 | 111.71 | 1 | 1 | 5048-Gas fuel system B | SF-Startup Failure | 300-Gas Turbine/Jet Engine (Simple Cycle Operation)
5048 | Gas fuel system B | Gas Turbine | Fuel; Ignition; and Combustion Systems | SF | Startup Failure | 2018 | Gas | GG | 300 | Gas Turbine/Jet Engine (Simple Cycle Operation) | NPCC | Winter | 39 | 45 | 1 | 1 | 5048-Gas fuel system B | SF-Startup Failure | 300-Gas Turbine/Jet Engine (Simple Cycle Operation)
5048 | Gas fuel system B | Gas Turbine | Fuel; Ignition; and Combustion Systems | SF | Startup Failure | 2018 | Gas | GG | 300 | Gas Turbine/Jet Engine (Simple Cycle Operation) | RFC | Winter | 382.2 | 78 | 1 | 1 | 5048-Gas fuel system B | SF-Startup Failure | 300-Gas Turbine/Jet Engine (Simple Cycle Operation)
5048 | Gas fuel system B | Gas Turbine | Fuel; Ignition; and Combustion Systems | U1 | Forced - Immediate | 2018 | Gas | GG | 300 | Gas Turbine/Jet Engine (Simple Cycle Operation) | MRO | Off-Peak | 74.965 | 51.7 | 1 | 1 | 5048-Gas fuel system B | U1-Forced - Immediate | 300-Gas Turbine/Jet Engine (Simple Cycle Operation)
5048 | Gas fuel system B | Gas Turbine | Fuel; Ignition; and Combustion Systems | U1 | Forced - Immediate | 2018 | Gas | GG | 300 | Gas Turbine/Jet Engine (Simple Cycle Operation) | MRO | Off-Peak | 149.8333 | 62 | 1 | 1 | 5048-Gas fuel system B | U1-Forced - Immediate | 300-Gas Turbine/Jet Engine (Simple Cycle Operation)
5048 | Gas fuel system B | Gas Turbine | Fuel; Ignition; and Combustion Systems | U1 | Forced - Immediate | 2018 | Gas | GG | 300 | Gas Turbine/Jet Engine (Simple Cycle Operation) | MRO | Off-Peak | 315.92 | 107.7 | 1 | 1 | 5048-Gas fuel system B | U1-Forced - Immediate | 300-Gas Turbine/Jet Engine (Simple Cycle Operation)
5048 | Gas fuel system B | Gas Turbine | Fuel; Ignition; and Combustion Systems | U1 | Forced - Immediate | 2018 | Gas | GG | 300 | Gas Turbine/Jet Engine (Simple Cycle Operation) | MRO | Off-Peak | 1024.628 | 42.34 | 1 | 1 | 5048-Gas fuel system B | U1-Forced - Immediate | 300-Gas Turbine/Jet Engine (Simple Cycle Operation)
5048 | Gas fuel system B | Gas Turbine | Fuel; Ignition; and Combustion Systems | U1 | Forced - Immediate | 2018 | Gas | GG | 300 | Gas Turbine/Jet Engine (Simple Cycle Operation) | WECC | Off-Peak | 1490.4 | 103.5 | 1 | 1 | 5048-Gas fuel system B | U1-Forced - Immediate | 300-Gas Turbine/Jet Engine (Simple Cycle Operation)
5048 | Gas fuel system B | Gas Turbine | Fuel; Ignition; and Combustion Systems | U1 | Forced - Immediate | 2018 | Gas | GG | 300 | Gas Turbine/Jet Engine (Simple Cycle Operation) | SERC | Off-Peak | 3021.9 | 42 | 1 | 1 | 5048-Gas fuel system B | U1-Forced - Immediate | 300-Gas Turbine/Jet Engine (Simple Cycle Operation)
5048 | Gas fuel system B | Gas Turbine | Fuel; Ignition; and Combustion Systems | U1 | Forced - Immediate | 2018 | Gas | GG | 300 | Gas Turbine/Jet Engine (Simple Cycle Operation) | MRO | Summer | 42 | 72 | 1 | 1 | 5048-Gas fuel system B | U1-Forced - Immediate | 300-Gas Turbine/Jet Engine (Simple Cycle Operation)
5048 | Gas fuel system B | Gas Turbine | Fuel; Ignition; and Combustion Systems | U1 | Forced - Immediate | 2018 | Gas | GG | 300 | Gas Turbine/Jet Engine (Simple Cycle Operation) | WECC | Summer | 43.5416 | 47.5 | 1 | 1 | 5048-Gas fuel system B | U1-Forced - Immediate | 300-Gas Turbine/Jet Engine (Simple Cycle Operation)
5048 | Gas fuel system B | Gas Turbine | Fuel; Ignition; and Combustion Systems | U1 | Forced - Immediate | 2018 | Gas | GG | 300 | Gas Turbine/Jet Engine (Simple Cycle Operation) | RFC | Summer | 74.8533 | 80.2 | 1 | 1 | 5048-Gas fuel system B | U1-Forced - Immediate | 300-Gas Turbine/Jet Engine (Simple Cycle Operation)
5048 | Gas fuel system B | Gas Turbine | Fuel; Ignition; and Combustion Systems | U1 | Forced - Immediate | 2018 | Gas | GG | 300 | Gas Turbine/Jet Engine (Simple Cycle Operation) | RFC | Summer | 96 | 45 | 1 | 1 | 5048-Gas fuel system B | U1-Forced - Immediate | 300-Gas Turbine/Jet Engine (Simple Cycle Operation)
5048 | Gas fuel system B | Gas Turbine | Fuel; Ignition; and Combustion Systems | U1 | Forced - Immediate | 2018 | Gas | GG | 300 | Gas Turbine/Jet Engine (Simple Cycle Operation) | RFC | Summer | 533.8683 | 43.7 | 1 | 1 | 5048-Gas fuel system B | U1-Forced - Immediate | 300-Gas Turbine/Jet Engine (Simple Cycle Operation)
5048 | Gas fuel system B | Gas Turbine | Fuel; Ignition; and Combustion Systems | U1 | Forced - Immediate | 2018 | Gas | GG | 300 | Gas Turbine/Jet Engine (Simple Cycle Operation) | SERC | Summer | 2161.4833 | 48.5 | 1 | 1 | 5048-Gas fuel system B | U1-Forced - Immediate | 300-Gas Turbine/Jet Engine (Simple Cycle Operation)
5048 | Gas fuel system B | Gas Turbine | Fuel; Ignition; and Combustion Systems | U1 | Forced - Immediate | 2018 | Gas | GG | 300 | Gas Turbine/Jet Engine (Simple Cycle Operation) | SERC | Winter | 43.75 | 35 | 1 | 1 | 5048-Gas fuel system B | U1-Forced - Immediate | 300-Gas Turbine/Jet Engine (Simple Cycle Operation)
5048 | Gas fuel system B | Gas Turbine | Fuel; Ignition; and Combustion Systems | U1 | Forced - Immediate | 2018 | Gas | GG | 300 | Gas Turbine/Jet Engine (Simple Cycle Operation) | RFC | Winter | 319.6 | 94 | 1 | 1 | 5048-Gas fuel system B | U1-Forced - Immediate | 300-Gas Turbine/Jet Engine (Simple Cycle Operation)
5048 | Gas fuel system B | Gas Turbine | Fuel; Ignition; and Combustion Systems | U1 | Forced - Immediate | 2018 | Gas | GG | 300 | Gas Turbine/Jet Engine (Simple Cycle Operation) | SERC | Winter | 564.3 | 171 | 1 | 1 | 5048-Gas fuel system B | U1-Forced - Immediate | 300-Gas Turbine/Jet Engine (Simple Cycle Operation)
5048 | Gas fuel system B | Gas Turbine | Fuel; Ignition; and Combustion Systems | U1 | Forced - Immediate | 2018 | Gas | GG | 300 | Gas Turbine/Jet Engine (Simple Cycle Operation) | SERC | Winter | 863.3 | 178 | 1 | 1 | 5048-Gas fuel system B | U1-Forced - Immediate | 300-Gas Turbine/Jet Engine (Simple Cycle Operation)
5048 | Gas fuel system B | Gas Turbine | Fuel; Ignition; and Combustion Systems | U1 | Forced - Immediate | 2018 | Gas | GG | 300 | Gas Turbine/Jet Engine (Simple Cycle Operation) | RFC | Winter | 2664.75 | 161.5 | 1 | 1 | 5048-Gas fuel system B | U1-Forced - Immediate | 300-Gas Turbine/Jet Engine (Simple Cycle Operation)
5048 | Gas fuel system B | Gas Turbine | Fuel; Ignition; and Combustion Systems | U1 | Forced - Immediate | 2018 | Gas | GG | 300 | Gas Turbine/Jet Engine (Simple Cycle Operation) | SERC | Winter | 5945.8566 | 88.7 | 1 | 1 | 5048-Gas fuel system B | U1-Forced - Immediate | 300-Gas Turbine/Jet Engine (Simple Cycle Operation)
5048 | Gas fuel system B | Gas Turbine | Fuel; Ignition; and Combustion Systems | U1 | Forced - Immediate | 2018 | Gas | GG | 300 | Gas Turbine/Jet Engine (Simple Cycle Operation) | WECC | Winter | 9930.4053 | 67.34 | 1 | 1 | 5048-Gas fuel system B | U1-Forced - Immediate | 300-Gas Turbine/Jet Engine (Simple Cycle Operation)
5048 | Gas fuel system B | Gas Turbine | Fuel; Ignition; and Combustion Systems | U1 | Forced - Immediate | 2018 | Gas | GG | 300 | Gas Turbine/Jet Engine (Simple Cycle Operation) | RFC | Winter | 13665.6 | 96 | 1 | 1 | 5048-Gas fuel system B | U1-Forced - Immediate | 300-Gas Turbine/Jet Engine (Simple Cycle Operation)
5048 | Gas fuel system B | Gas Turbine | Fuel; Ignition; and Combustion Systems | U2 | Forced - Delayed | 2018 | Gas | GG | 300 | Gas Turbine/Jet Engine (Simple Cycle Operation) | SERC | Off-Peak | 1605.15 | 87 | 1 | 1 | 5048-Gas fuel system B | U2-Forced - Delayed | 300-Gas Turbine/Jet Engine (Simple Cycle Operation)
5048 | Gas fuel system B | Gas Turbine | Fuel; Ignition; and Combustion Systems | D1 | Forced - Immediate | 2018 | Gas | GG | 300 | Gas Turbine/Jet Engine (Simple Cycle Operation) | MRO | Off-Peak | 6.6666 | 25 | 1 | 1 | 5048-Gas fuel system B | D1-Forced - Immediate | 300-Gas Turbine/Jet Engine (Simple Cycle Operation)
5048 | Gas fuel system B | Gas Turbine | Fuel; Ignition; and Combustion Systems | D1 | Forced - Immediate | 2018 | Gas | GG | 300 | Gas Turbine/Jet Engine (Simple Cycle Operation) | MRO | Off-Peak | 18.75 | 25 | 1 | 1 | 5048-Gas fuel system B | D1-Forced - Immediate | 300-Gas Turbine/Jet Engine (Simple Cycle Operation)
5048 | Gas fuel system B | Gas Turbine | Fuel; Ignition; and Combustion Systems | D1 | Forced - Immediate | 2018 | Gas | GG | 300 | Gas Turbine/Jet Engine (Simple Cycle Operation) | MRO | Off-Peak | 22.9167 | 25 | 1 | 1 | 5048-Gas fuel system B | D1-Forced - Immediate | 300-Gas Turbine/Jet Engine (Simple Cycle Operation)
5048 | Gas fuel system B | Gas Turbine | Fuel; Ignition; and Combustion Systems | D1 | Forced - Immediate | 2018 | Gas | GG | 300 | Gas Turbine/Jet Engine (Simple Cycle Operation) | MRO | Off-Peak | 385.4167 | 25 | 1 | 1 | 5048-Gas fuel system B | D1-Forced - Immediate | 300-Gas Turbine/Jet Engine (Simple Cycle Operation)
5048 | Gas fuel system B | Gas Turbine | Fuel; Ignition; and Combustion Systems | D1 | Forced - Immediate | 2018 | Gas | GG | 300 | Gas Turbine/Jet Engine (Simple Cycle Operation) | RFC | Summer | 63.9 | 27 | 1 | 1 | 5048-Gas fuel system B | D1-Forced - Immediate | 300-Gas Turbine/Jet Engine (Simple Cycle Operation)
5048 | Gas fuel system B | Gas Turbine | Fuel; Ignition; and Combustion Systems | D1 | Forced - Immediate | 2018 | Gas | GG | 300 | Gas Turbine/Jet Engine (Simple Cycle Operation) | RFC | Summer | 84 | 40 | 1 | 1 | 5048-Gas fuel system B | D1-Forced - Immediate | 300-Gas Turbine/Jet Engine (Simple Cycle Operation)
5048 | Gas fuel system B | Gas Turbine | Fuel; Ignition; and Combustion Systems | D1 | Forced - Immediate | 2018 | Gas | GG | 300 | Gas Turbine/Jet Engine (Simple Cycle Operation) | RFC | Summer | 97.3 | 42 | 1 | 1 | 5048-Gas fuel system B | D1-Forced - Immediate | 300-Gas Turbine/Jet Engine (Simple Cycle Operation)
5048 | Gas fuel system B | Gas Turbine | Fuel; Ignition; and Combustion Systems | D1 | Forced - Immediate | 2018 | Gas | GG | 300 | Gas Turbine/Jet Engine (Simple Cycle Operation) | RFC | Summer | 99.2 | 32 | 1 | 1 | 5048-Gas fuel system B | D1-Forced - Immediate | 300-Gas Turbine/Jet Engine (Simple Cycle Operation)
5048 | Gas fuel system B | Gas Turbine | Fuel; Ignition; and Combustion Systems | D1 | Forced - Immediate | 2018 | Gas | GG | 300 | Gas Turbine/Jet Engine (Simple Cycle Operation) | RFC | Summer | 496 | 62 | 1 | 1 | 5048-Gas fuel system B | D1-Forced - Immediate | 300-Gas Turbine/Jet Engine (Simple Cycle Operation)
5048 | Gas fuel system B | Gas Turbine | Fuel; Ignition; and Combustion Systems | D1 | Forced - Immediate | 2018 | Gas | GG | 300 | Gas Turbine/Jet Engine (Simple Cycle Operation) | WECC | Winter | 171 | 45 | 1 | 1 | 5048-Gas fuel system B | D1-Forced - Immediate | 300-Gas Turbine/Jet Engine (Simple Cycle Operation)
5048 | Gas fuel system B | Gas Turbine | Fuel; Ignition; and Combustion Systems | D1 | Forced - Immediate | 2018 | Gas | GG | 300 | Gas Turbine/Jet Engine (Simple Cycle Operation) | RFC | Winter | 295.8 | 29 | 1 | 1 | 5048-Gas fuel system B | D1-Forced - Immediate | 300-Gas Turbine/Jet Engine (Simple Cycle Operation)
5048 | Gas fuel system B | Gas Turbine | Fuel; Ignition; and Combustion Systems | D1 | Forced - Immediate | 2018 | Gas | GG | 300 | Gas Turbine/Jet Engine (Simple Cycle Operation) | RFC | Winter | 711.95 | 49.1 | 2 | 2 | 5048-Gas fuel system B | D1-Forced - Immediate | 300-Gas Turbine/Jet Engine (Simple Cycle Operation)
5048 | Gas fuel system B | Gas Turbine | Fuel; Ignition; and Combustion Systems | SF | Startup Failure | 2018 | Gas | GG | 300 | Gas Turbine/Jet Engine (Simple Cycle Operation) | MRO | Off-Peak | 301.3 | 69 | 1 | 1 | 5048-Gas fuel system B | SF-Startup Failure | 300-Gas Turbine/Jet Engine (Simple Cycle Operation)
5048 | Gas fuel system B | Gas Turbine | Fuel; Ignition; and Combustion Systems | SF | Startup Failure | 2018 | Gas | GG | 300 | Gas Turbine/Jet Engine (Simple Cycle Operation) | SERC | Summer | 50.4573 | 58.22 | 1 | 1 | 5048-Gas fuel system B | SF-Startup Failure | 300-Gas Turbine/Jet Engine (Simple Cycle Operation)
5048 | Gas fuel system B | Gas Turbine | Fuel; Ignition; and Combustion Systems | SF | Startup Failure | 2018 | Gas | GG | 300 | Gas Turbine/Jet Engine (Simple Cycle Operation) | SERC | Summer | 120.1 | 120.1 | 1 | 1 | 5048-Gas fuel system B | SF-Startup Failure | 300-Gas Turbine/Jet Engine (Simple Cycle Operation)
5048 | Gas fuel system B | Gas Turbine | Fuel; Ignition; and Combustion Systems | SF | Startup Failure | 2018 | Gas | GG | 300 | Gas Turbine/Jet Engine (Simple Cycle Operation) | WECC | Summer | 287.9666 | 53 | 1 | 1 | 5048-Gas fuel system B | SF-Startup Failure | 300-Gas Turbine/Jet Engine (Simple Cycle Operation)
5048 | Gas fuel system B | Gas Turbine | Fuel; Ignition; and Combustion Systems | SF | Startup Failure | 2018 | Gas | GG | 300 | Gas Turbine/Jet Engine (Simple Cycle Operation) | SERC | Winter | 146.6666 | 80 | 1 | 1 | 5048-Gas fuel system B | SF-Startup Failure | 300-Gas Turbine/Jet Engine (Simple Cycle Operation)
5048 | Gas fuel system B | Gas Turbine | Fuel; Ignition; and Combustion Systems | U1 | Forced - Immediate | 2018 | Gas | GG | 300 | Gas Turbine/Jet Engine (Simple Cycle Operation) | MRO | Off-Peak | 286 | 55 | 1 | 1 | 5048-Gas fuel system B | U1-Forced - Immediate | 300-Gas Turbine/Jet Engine (Simple Cycle Operation)
5048 | Gas fuel system B | Gas Turbine | Fuel; Ignition; and Combustion Systems | U1 | Forced - Immediate | 2018 | Gas | GG | 300 | Gas Turbine/Jet Engine (Simple Cycle Operation) | MRO | Off-Peak | 2247.5 | 155 | 1 | 1 | 5048-Gas fuel system B | U1-Forced - Immediate | 300-Gas Turbine/Jet Engine (Simple Cycle Operation)
5048 | Gas fuel system B | Gas Turbine | Fuel; Ignition; and Combustion Systems | U1 | Forced - Immediate | 2018 | Gas | GG | 300 | Gas Turbine/Jet Engine (Simple Cycle Operation) | SERC | Off-Peak | 7724.3666 | 37 | 1 | 1 | 5048-Gas fuel system B | U1-Forced - Immediate | 300-Gas Turbine/Jet Engine (Simple Cycle Operation)
5048 | Gas fuel system B | Gas Turbine | Fuel; Ignition; and Combustion Systems | U1 | Forced - Immediate | 2018 | Gas | GG | 300 | Gas Turbine/Jet Engine (Simple Cycle Operation) | SERC | Off-Peak | 17760.2016 | 58.1 | 1 | 1 | 5048-Gas fuel system B | U1-Forced - Immediate | 300-Gas Turbine/Jet Engine (Simple Cycle Operation)
5048 | Gas fuel system B | Gas Turbine | Fuel; Ignition; and Combustion Systems | U1 | Forced - Immediate | 2018 | Gas | GG | 300 | Gas Turbine/Jet Engine (Simple Cycle Operation) | WECC | Off-Peak | 52761.5999 | 172.8 | 1 | 1 | 5048-Gas fuel system B | U1-Forced - Immediate | 300-Gas Turbine/Jet Engine (Simple Cycle Operation)
5048 | Gas fuel system B | Gas Turbine | Fuel; Ignition; and Combustion Systems | U1 | Forced - Immediate | 2018 | Gas | GG | 300 | Gas Turbine/Jet Engine (Simple Cycle Operation) | WECC | Summer | 61.6 | 42 | 1 | 1 | 5048-Gas fuel system B | U1-Forced - Immediate | 300-Gas Turbine/Jet Engine (Simple Cycle Operation)
5048 | Gas fuel system B | Gas Turbine | Fuel; Ignition; and Combustion Systems | U1 | Forced - Immediate | 2018 | Gas | GG | 300 | Gas Turbine/Jet Engine (Simple Cycle Operation) | WECC | Summer | 66.7333 | 91 | 1 | 1 | 5048-Gas fuel system B | U1-Forced - Immediate | 300-Gas Turbine/Jet Engine (Simple Cycle Operation)
5048 | Gas fuel system B | Gas Turbine | Fuel; Ignition; and Combustion Systems | U1 | Forced - Immediate | 2018 | Gas | GG | 300 | Gas Turbine/Jet Engine (Simple Cycle Operation) | RFC | Summer | 143.25 | 45 | 1 | 1 | 5048-Gas fuel system B | U1-Forced - Immediate | 300-Gas Turbine/Jet Engine (Simple Cycle Operation)
5048 | Gas fuel system B | Gas Turbine | Fuel; Ignition; and Combustion Systems | U1 | Forced - Immediate | 2018 | Gas | GG | 300 | Gas Turbine/Jet Engine (Simple Cycle Operation) | SERC | Summer | 148.1233 | 120.1 | 1 | 1 | 5048-Gas fuel system B | U1-Forced - Immediate | 300-Gas Turbine/Jet Engine (Simple Cycle Operation)
5048 | Gas fuel system B | Gas Turbine | Fuel; Ignition; and Combustion Systems | U1 | Forced - Immediate | 2018 | Gas | GG | 300 | Gas Turbine/Jet Engine (Simple Cycle Operation) | MRO | Summer | 176 | 44 | 1 | 1 | 5048-Gas fuel system B | U1-Forced - Immediate | 300-Gas Turbine/Jet Engine (Simple Cycle Operation)
5048 | Gas fuel system B | Gas Turbine | Fuel; Ignition; and Combustion Systems | U1 | Forced - Immediate | 2018 | Gas | GG | 300 | Gas Turbine/Jet Engine (Simple Cycle Operation) | SERC | Summer | 208.1733 | 120.1 | 1 | 1 | 5048-Gas fuel system B | U1-Forced - Immediate | 300-Gas Turbine/Jet Engine (Simple Cycle Operation)
5048 | Gas fuel system B | Gas Turbine | Fuel; Ignition; and Combustion Systems | U1 | Forced - Immediate | 2018 | Gas | GG | 300 | Gas Turbine/Jet Engine (Simple Cycle Operation) | SERC | Summer | 1140.75 | 169 | 1 | 1 | 5048-Gas fuel system B | U1-Forced - Immediate | 300-Gas Turbine/Jet Engine (Simple Cycle Operation)
5048 | Gas fuel system B | Gas Turbine | Fuel; Ignition; and Combustion Systems | U1 | Forced - Immediate | 2018 | Gas | GG | 300 | Gas Turbine/Jet Engine (Simple Cycle Operation) | SERC | Summer | 2066.7 | 49.8 | 1 | 1 | 5048-Gas fuel system B | U1-Forced - Immediate | 300-Gas Turbine/Jet Engine (Simple Cycle Operation)
5048 | Gas fuel system B | Gas Turbine | Fuel; Ignition; and Combustion Systems | U1 | Forced - Immediate | 2018 | Gas | GG | 300 | Gas Turbine/Jet Engine (Simple Cycle Operation) | WECC | Winter | 44.25 | 45 | 1 | 1 | 5048-Gas fuel system B | U1-Forced - Immediate | 300-Gas Turbine/Jet Engine (Simple Cycle Operation)
5048 | Gas fuel system B | Gas Turbine | Fuel; Ignition; and Combustion Systems | U1 | Forced - Immediate | 2018 | Gas | GG | 300 | Gas Turbine/Jet Engine (Simple Cycle Operation) | SERC | Winter | 169 | 169 | 1 | 1 | 5048-Gas fuel system B | U1-Forced - Immediate | 300-Gas Turbine/Jet Engine (Simple Cycle Operation)
5048 | Gas fuel system B | Gas Turbine | Fuel; Ignition; and Combustion Systems | U1 | Forced - Immediate | 2018 | Gas | GG | 300 | Gas Turbine/Jet Engine (Simple Cycle Operation) | SERC | Winter | 2062.5 | 62.5 | 1 | 1 | 5048-Gas fuel system B | U1-Forced - Immediate | 300-Gas Turbine/Jet Engine (Simple Cycle Operation)
5048 | Gas fuel system B | Gas Turbine | Fuel; Ignition; and Combustion Systems | U1 | Forced - Immediate | 2018 | Oil | DI | 300 | Gas Turbine/Jet Engine (Simple Cycle Operation) | NPCC | Summer | 8.8933 | 18.4 | 1 | 1 | 5048-Gas fuel system B | U1-Forced - Immediate | 300-Gas Turbine/Jet Engine (Simple Cycle Operation)
5048 | Gas fuel system B | Gas Turbine | Fuel; Ignition; and Combustion Systems | D1 | Forced - Immediate | 2018 | Gas | GG | 300 | Gas Turbine/Jet Engine (Simple Cycle Operation) | MRO | Off-Peak | 41.5 | 30 | 1 | 1 | 5048-Gas fuel system B | D1-Forced - Immediate | 300-Gas Turbine/Jet Engine (Simple Cycle Operation)
5048 | Gas fuel system B | Gas Turbine | Fuel; Ignition; and Combustion Systems | D1 | Forced - Immediate | 2018 | Gas | GG | 300 | Gas Turbine/Jet Engine (Simple Cycle Operation) | MRO | Off-Peak | 720.4167 | 25 | 1 | 1 | 5048-Gas fuel system B | D1-Forced - Immediate | 300-Gas Turbine/Jet Engine (Simple Cycle Operation)
5048 | Gas fuel system B | Gas Turbine | Fuel; Ignition; and Combustion Systems | D1 | Forced - Immediate | 2018 | Gas | GG | 300 | Gas Turbine/Jet Engine (Simple Cycle Operation) | RFC | Summer | 34.45 | 13 | 1 | 1 | 5048-Gas fuel system B | D1-Forced - Immediate | 300-Gas Turbine/Jet Engine (Simple Cycle Operation)
5048 | Gas fuel system B | Gas Turbine | Fuel; Ignition; and Combustion Systems | D1 | Forced - Immediate | 2018 | Gas | GG | 300 | Gas Turbine/Jet Engine (Simple Cycle Operation) | MRO | Summer | 395.1 | 27 | 1 | 1 | 5048-Gas fuel system B | D1-Forced - Immediate | 300-Gas Turbine/Jet Engine (Simple Cycle Operation)
5048 | Gas fuel system B | Gas Turbine | Fuel; Ignition; and Combustion Systems | SF | Startup Failure | 2018 | Gas | GG | 300 | Gas Turbine/Jet Engine (Simple Cycle Operation) | SERC | Summer | 12.125 | 48.5 | 1 | 1 | 5048-Gas fuel system B | SF-Startup Failure | 300-Gas Turbine/Jet Engine (Simple Cycle Operation)
5048 | Gas fuel system B | Gas Turbine | Fuel; Ignition; and Combustion Systems | SF | Startup Failure | 2018 | Gas | GG | 300 | Gas Turbine/Jet Engine (Simple Cycle Operation) | SERC | Summer | 94.4 | 118 | 1 | 1 | 5048-Gas fuel system B | SF-Startup Failure | 300-Gas Turbine/Jet Engine (Simple Cycle Operation)
5048 | Gas fuel system B | Gas Turbine | Fuel; Ignition; and Combustion Systems | SF | Startup Failure | 2018 | Gas | GG | 300 | Gas Turbine/Jet Engine (Simple Cycle Operation) | SERC | Summer | 104.2626 | 111.71 | 1 | 1 | 5048-Gas fuel system B | SF-Startup Failure | 300-Gas Turbine/Jet Engine (Simple Cycle Operation)
5048 | Gas fuel system B | Gas Turbine | Fuel; Ignition; and Combustion Systems | SF | Startup Failure | 2018 | Gas | GG | 300 | Gas Turbine/Jet Engine (Simple Cycle Operation) | SERC | Summer | 160.1176 | 111.71 | 1 | 1 | 5048-Gas fuel system B | SF-Startup Failure | 300-Gas Turbine/Jet Engine (Simple Cycle Operation)
5048 | Gas fuel system B | Gas Turbine | Fuel; Ignition; and Combustion Systems | SF | Startup Failure | 2018 | Gas | GG | 300 | Gas Turbine/Jet Engine (Simple Cycle Operation) | WECC | Summer | 1053 | 54 | 1 | 1 | 5048-Gas fuel system B | SF-Startup Failure | 300-Gas Turbine/Jet Engine (Simple Cycle Operation)
5048 | Gas fuel system B | Gas Turbine | Fuel; Ignition; and Combustion Systems | SF | Startup Failure | 2018 | Gas | GG | 300 | Gas Turbine/Jet Engine (Simple Cycle Operation) | WECC | Winter | 371.5 | 30 | 1 | 1 | 5048-Gas fuel system B | SF-Startup Failure | 300-Gas Turbine/Jet Engine (Simple Cycle Operation)
5048 | Gas fuel system B | Gas Turbine | Fuel; Ignition; and Combustion Systems | U1 | Forced - Immediate | 2018 | Gas | GG | 300 | Gas Turbine/Jet Engine (Simple Cycle Operation) | RFC | Off-Peak | 45.6166 | 80.5 | 1 | 1 | 5048-Gas fuel system B | U1-Forced - Immediate | 300-Gas Turbine/Jet Engine (Simple Cycle Operation)
5048 | Gas fuel system B | Gas Turbine | Fuel; Ignition; and Combustion Systems | U1 | Forced - Immediate | 2018 | Gas | GG | 300 | Gas Turbine/Jet Engine (Simple Cycle Operation) | WECC | Off-Peak | 204.3 | 54 | 1 | 1 | 5048-Gas fuel system B | U1-Forced - Immediate | 300-Gas Turbine/Jet Engine (Simple Cycle Operation)
5048 | Gas fuel system B | Gas Turbine | Fuel; Ignition; and Combustion Systems | U1 | Forced - Immediate | 2018 | Gas | GG | 300 | Gas Turbine/Jet Engine (Simple Cycle Operation) | RFC | Off-Peak | 330 | 50 | 1 | 1 | 5048-Gas fuel system B | U1-Forced - Immediate | 300-Gas Turbine/Jet Engine (Simple Cycle Operation)
5048 | Gas fuel system B | Gas Turbine | Fuel; Ignition; and Combustion Systems | U1 | Forced - Immediate | 2018 | Gas | GG | 300 | Gas Turbine/Jet Engine (Simple Cycle Operation) | RFC | Off-Peak | 816 | 96 | 1 | 1 | 5048-Gas fuel system B | U1-Forced - Immediate | 300-Gas Turbine/Jet Engine (Simple Cycle Operation)
5048 | Gas fuel system B | Gas Turbine | Fuel; Ignition; and Combustion Systems | U1 | Forced - Immediate | 2018 | Gas | GG | 300 | Gas Turbine/Jet Engine (Simple Cycle Operation) | SERC | Off-Peak | 1073.65 | 109 | 1 | 1 | 5048-Gas fuel system B | U1-Forced - Immediate | 300-Gas Turbine/Jet Engine (Simple Cycle Operation)
5048 | Gas fuel system B | Gas Turbine | Fuel; Ignition; and Combustion Systems | U1 | Forced - Immediate | 2018 | Gas | GG | 300 | Gas Turbine/Jet Engine (Simple Cycle Operation) | WECC | Summer | 16.835 | 48.1 | 1 | 1 | 5048-Gas fuel system B | U1-Forced - Immediate | 300-Gas Turbine/Jet Engine (Simple Cycle Operation)
5048 | Gas fuel system B | Gas Turbine | Fuel; Ignition; and Combustion Systems | U1 | Forced - Immediate | 2018 | Gas | GG | 300 | Gas Turbine/Jet Engine (Simple Cycle Operation) | SERC | Summer | 106.4183 | 95.3 | 1 | 1 | 5048-Gas fuel system B | U1-Forced - Immediate | 300-Gas Turbine/Jet Engine (Simple Cycle Operation)
5048 | Gas fuel system B | Gas Turbine | Fuel; Ignition; and Combustion Systems | U1 | Forced - Immediate | 2018 | Gas | GG | 300 | Gas Turbine/Jet Engine (Simple Cycle Operation) | RFC | Summer | 152.75 | 65 | 1 | 1 | 5048-Gas fuel system B | U1-Forced - Immediate | 300-Gas Turbine/Jet Engine (Simple Cycle Operation)
5048 | Gas fuel system B | Gas Turbine | Fuel; Ignition; and Combustion Systems | U1 | Forced - Immediate | 2018 | Gas | GG | 300 | Gas Turbine/Jet Engine (Simple Cycle Operation) | WECC | Summer | 300.8 | 64 | 1 | 1 | 5048-Gas fuel system B | U1-Forced - Immediate | 300-Gas Turbine/Jet Engine (Simple Cycle Operation)
5048 | Gas fuel system B | Gas Turbine | Fuel; Ignition; and Combustion Systems | U1 | Forced - Immediate | 2018 | Gas | GG | 300 | Gas Turbine/Jet Engine (Simple Cycle Operation) | SERC | Summer | 794 | 198.5 | 3 | 3 | 5048-Gas fuel system B | U1-Forced - Immediate | 300-Gas Turbine/Jet Engine (Simple Cycle Operation)
5048 | Gas fuel system B | Gas Turbine | Fuel; Ignition; and Combustion Systems | U1 | Forced - Immediate | 2018 | Gas | GG | 300 | Gas Turbine/Jet Engine (Simple Cycle Operation) | RFC | Summer | 1005.75 | 45 | 1 | 1 | 5048-Gas fuel system B | U1-Forced - Immediate | 300-Gas Turbine/Jet Engine (Simple Cycle Operation)
5048 | Gas fuel system B | Gas Turbine | Fuel; Ignition; and Combustion Systems | U1 | Forced - Immediate | 2018 | Gas | GG | 300 | Gas Turbine/Jet Engine (Simple Cycle Operation) | NPCC | Winter | 60 | 45 | 1 | 1 | 5048-Gas fuel system B | U1-Forced - Immediate | 300-Gas Turbine/Jet Engine (Simple Cycle Operation)
5048 | Gas fuel system B | Gas Turbine | Fuel; Ignition; and Combustion Systems | U1 | Forced - Immediate | 2018 | Gas | GG | 300 | Gas Turbine/Jet Engine (Simple Cycle Operation) | SERC | Winter | 826.4666 | 92 | 4 | 4 | 5048-Gas fuel system B | U1-Forced - Immediate | 300-Gas Turbine/Jet Engine (Simple Cycle Operation)
5048 | Gas fuel system B | Gas Turbine | Fuel; Ignition; and Combustion Systems | U1 | Forced - Immediate | 2018 | Oil | DI | 300 | Gas Turbine/Jet Engine (Simple Cycle Operation) | SERC | Off-Peak | 409.5 | 78 | 1 | 1 | 5048-Gas fuel system B | U1-Forced - Immediate | 300-Gas Turbine/Jet Engine (Simple Cycle Operation)
5048 | Gas fuel system B | Gas Turbine | Fuel; Ignition; and Combustion Systems | D1 | Forced - Immediate | 2018 | Gas | GG | 300 | Gas Turbine/Jet Engine (Simple Cycle Operation) | WECC | Off-Peak | 2.8333 | 34 | 1 | 1 | 5048-Gas fuel system B | D1-Forced - Immediate | 300-Gas Turbine/Jet Engine (Simple Cycle Operation)
5048 | Gas fuel system B | Gas Turbine | Fuel; Ignition; and Combustion Systems | D1 | Forced - Immediate | 2018 | Gas | GG | 300 | Gas Turbine/Jet Engine (Simple Cycle Operation) | RFC | Off-Peak | 32.3283 | 114.1 | 1 | 1 | 5048-Gas fuel system B | D1-Forced - Immediate | 300-Gas Turbine/Jet Engine (Simple Cycle Operation)
5048 | Gas fuel system B | Gas Turbine | Fuel; Ignition; and Combustion Systems | D1 | Forced - Immediate | 2018 | Gas | GG | 300 | Gas Turbine/Jet Engine (Simple Cycle Operation) | RFC | Summer | 163.3333 | 40 | 1 | 1 | 5048-Gas fuel system B | D1-Forced - Immediate | 300-Gas Turbine/Jet Engine (Simple Cycle Operation)
5048 | Gas fuel system B | Gas Turbine | Fuel; Ignition; and Combustion Systems | D1 | Forced - Immediate | 2018 | Gas | GG | 300 | Gas Turbine/Jet Engine (Simple Cycle Operation) | WECC | Winter | 1.2 | 72 | 1 | 1 | 5048-Gas fuel system B | D1-Forced - Immediate | 300-Gas Turbine/Jet Engine (Simple Cycle Operation)
5048 | Gas fuel system B | Gas Turbine | Fuel; Ignition; and Combustion Systems | SF | Startup Failure | 2018 | Gas | GG | 300 | Gas Turbine/Jet Engine (Simple Cycle Operation) | SERC | Off-Peak | 16.1667 | 48.5 | 1 | 1 | 5048-Gas fuel system B | SF-Startup Failure | 300-Gas Turbine/Jet Engine (Simple Cycle Operation)
5048 | Gas fuel system B | Gas Turbine | Fuel; Ignition; and Combustion Systems | SF | Startup Failure | 2018 | Gas | GG | 300 | Gas Turbine/Jet Engine (Simple Cycle Operation) | SERC | Off-Peak | 200.6666 | 86 | 1 | 1 | 5048-Gas fuel system B | SF-Startup Failure | 300-Gas Turbine/Jet Engine (Simple Cycle Operation)
5048 | Gas fuel system B | Gas Turbine | Fuel; Ignition; and Combustion Systems | SF | Startup Failure | 2018 | Gas | GG | 300 | Gas Turbine/Jet Engine (Simple Cycle Operation) | MRO | Off-Peak | 395 | 150 | 1 | 1 | 5048-Gas fuel system B | SF-Startup Failure | 300-Gas Turbine/Jet Engine (Simple Cycle Operation)
5048 | Gas fuel system B | Gas Turbine | Fuel; Ignition; and Combustion Systems | SF | Startup Failure | 2018 | Gas | GG | 300 | Gas Turbine/Jet Engine (Simple Cycle Operation) | WECC | Summer | 34.5399 | 94.2 | 1 | 1 | 5048-Gas fuel system B | SF-Startup Failure | 300-Gas Turbine/Jet Engine (Simple Cycle Operation)
5048 | Gas fuel system B | Gas Turbine | Fuel; Ignition; and Combustion Systems | SF | Startup Failure | 2018 | Gas | GG | 300 | Gas Turbine/Jet Engine (Simple Cycle Operation) | SERC | Summer | 39.0985 | 111.71 | 1 | 1 | 5048-Gas fuel system B | SF-Startup Failure | 300-Gas Turbine/Jet Engine (Simple Cycle Operation)
5048 | Gas fuel system B | Gas Turbine | Fuel; Ignition; and Combustion Systems | SF | Startup Failure | 2018 | Gas | GG | 300 | Gas Turbine/Jet Engine (Simple Cycle Operation) | SERC | Summer | 80.0588 | 111.71 | 1 | 1 | 5048-Gas fuel system B | SF-Startup Failure | 300-Gas Turbine/Jet Engine (Simple Cycle Operation)
5048 | Gas fuel system B | Gas Turbine | Fuel; Ignition; and Combustion Systems | SF | Startup Failure | 2018 | Gas | GG | 300 | Gas Turbine/Jet Engine (Simple Cycle Operation) | SERC | Winter | 67.9 | 97 | 1 | 1 | 5048-Gas fuel system B | SF-Startup Failure | 300-Gas Turbine/Jet Engine (Simple Cycle Operation)
5048 | Gas fuel system B | Gas Turbine | Fuel; Ignition; and Combustion Systems | U1 | Forced - Immediate | 2018 | Gas | GG | 300 | Gas Turbine/Jet Engine (Simple Cycle Operation) | MRO | Off-Peak | 14.25 | 45 | 1 | 1 | 5048-Gas fuel system B | U1-Forced - Immediate | 300-Gas Turbine/Jet Engine (Simple Cycle Operation)
5048 | Gas fuel system B | Gas Turbine | Fuel; Ignition; and Combustion Systems | U1 | Forced - Immediate | 2018 | Gas | GG | 300 | Gas Turbine/Jet Engine (Simple Cycle Operation) | WECC | Off-Peak | 48.4167 | 35 | 1 | 1 | 5048-Gas fuel system B | U1-Forced - Immediate | 300-Gas Turbine/Jet Engine (Simple Cycle Operation)
5048 | Gas fuel system B | Gas Turbine | Fuel; Ignition; and Combustion Systems | U1 | Forced - Immediate | 2018 | Gas | GG | 300 | Gas Turbine/Jet Engine (Simple Cycle Operation) | SERC | Off-Peak | 72.7082 | 174.5 | 1 | 1 | 5048-Gas fuel system B | U1-Forced - Immediate | 300-Gas Turbine/Jet Engine (Simple Cycle Operation)
5048 | Gas fuel system B | Gas Turbine | Fuel; Ignition; and Combustion Systems | U1 | Forced - Immediate | 2018 | Gas | GG | 300 | Gas Turbine/Jet Engine (Simple Cycle Operation) | MRO | Off-Peak | 89.3416 | 35.5 | 1 | 1 | 5048-Gas fuel system B | U1-Forced - Immediate | 300-Gas Turbine/Jet Engine (Simple Cycle Operation)
5048 | Gas fuel system B | Gas Turbine | Fuel; Ignition; and Combustion Systems | U1 | Forced - Immediate | 2018 | Gas | GG | 300 | Gas Turbine/Jet Engine (Simple Cycle Operation) | SERC | Off-Peak | 163.3666 | 169 | 2 | 2 | 5048-Gas fuel system B | U1-Forced - Immediate | 300-Gas Turbine/Jet Engine (Simple Cycle Operation)
5048 | Gas fuel system B | Gas Turbine | Fuel; Ignition; and Combustion Systems | U1 | Forced - Immediate | 2018 | Gas | GG | 300 | Gas Turbine/Jet Engine (Simple Cycle Operation) | MRO | Off-Peak | 1039.148 | 42.94 | 1 | 1 | 5048-Gas fuel system B | U1-Forced - Immediate | 300-Gas Turbine/Jet Engine (Simple Cycle Operation)
5048 | Gas fuel system B | Gas Turbine | Fuel; Ignition; and Combustion Systems | U1 | Forced - Immediate | 2018 | Gas | GG | 300 | Gas Turbine/Jet Engine (Simple Cycle Operation) | RFC | Off-Peak | 2213.2 | 88 | 1 | 1 | 5048-Gas fuel system B | U1-Forced - Immediate | 300-Gas Turbine/Jet Engine (Simple Cycle Operation)
5048 | Gas fuel system B | Gas Turbine | Fuel; Ignition; and Combustion Systems | U1 | Forced - Immediate | 2018 | Gas | GG | 300 | Gas Turbine/Jet Engine (Simple Cycle Operation) | SERC | Off-Peak | 6040.4633 | 58.1 | 1 | 1 | 5048-Gas fuel system B | U1-Forced - Immediate | 300-Gas Turbine/Jet Engine (Simple Cycle Operation)
5048 | Gas fuel system B | Gas Turbine | Fuel; Ignition; and Combustion Systems | U1 | Forced - Immediate | 2018 | Gas | GG | 300 | Gas Turbine/Jet Engine (Simple Cycle Operation) | RFC | Off-Peak | 21612.4 | 142 | 1 | 1 | 5048-Gas fuel system B | U1-Forced - Immediate | 300-Gas Turbine/Jet Engine (Simple Cycle Operation)
5048 | Gas fuel system B | Gas Turbine | Fuel; Ignition; and Combustion Systems | U1 | Forced - Immediate | 2018 | Gas | GG | 300 | Gas Turbine/Jet Engine (Simple Cycle Operation) | WECC | Summer | 51.2 | 64 | 1 | 1 | 5048-Gas fuel system B | U1-Forced - Immediate | 300-Gas Turbine/Jet Engine (Simple Cycle Operation)
5048 | Gas fuel system B | Gas Turbine | Fuel; Ignition; and Combustion Systems | U1 | Forced - Immediate | 2018 | Gas | GG | 300 | Gas Turbine/Jet Engine (Simple Cycle Operation) | SERC | Summer | 64.4 | 92 | 1 | 1 | 5048-Gas fuel system B | U1-Forced - Immediate | 300-Gas Turbine/Jet Engine (Simple Cycle Operation)
5048 | Gas fuel system B | Gas Turbine | Fuel; Ignition; and Combustion Systems | U1 | Forced - Immediate | 2018 | Gas | GG | 300 | Gas Turbine/Jet Engine (Simple Cycle Operation) | SERC | Summer | 86.4917 | 48.5 | 1 | 1 | 5048-Gas fuel system B | U1-Forced - Immediate | 300-Gas Turbine/Jet Engine (Simple Cycle Operation)
5048 | Gas fuel system B | Gas Turbine | Fuel; Ignition; and Combustion Systems | U1 | Forced - Immediate | 2018 | Gas | GG | 300 | Gas Turbine/Jet Engine (Simple Cycle Operation) | WECC | Summer | 325 | 100 | 1 | 2 | 5048-Gas fuel system B | U1-Forced - Immediate | 300-Gas Turbine/Jet Engine (Simple Cycle Operation)
5048 | Gas fuel system B | Gas Turbine | Fuel; Ignition; and Combustion Systems | U1 | Forced - Immediate | 2018 | Gas | GG | 300 | Gas Turbine/Jet Engine (Simple Cycle Operation) | WECC | Summer | 475 | 47.5 | 1 | 1 | 5048-Gas fuel system B | U1-Forced - Immediate | 300-Gas Turbine/Jet Engine (Simple Cycle Operation)
5048 | Gas fuel system B | Gas Turbine | Fuel; Ignition; and Combustion Systems | U1 | Forced - Immediate | 2018 | Gas | GG | 300 | Gas Turbine/Jet Engine (Simple Cycle Operation) | WECC | Summer | 702.5 | 50 | 1 | 1 | 5048-Gas fuel system B | U1-Forced - Immediate | 300-Gas Turbine/Jet Engine (Simple Cycle Operation)
5048 | Gas fuel system B | Gas Turbine | Fuel; Ignition; and Combustion Systems | U1 | Forced - Immediate | 2018 | Gas | GG | 300 | Gas Turbine/Jet Engine (Simple Cycle Operation) | MRO | Summer | 1030.3999 | 84 | 1 | 1 | 5048-Gas fuel system B | U1-Forced - Immediate | 300-Gas Turbine/Jet Engine (Simple Cycle Operation)
5048 | Gas fuel system B | Gas Turbine | Fuel; Ignition; and Combustion Systems | U1 | Forced - Immediate | 2018 | Gas | GG | 300 | Gas Turbine/Jet Engine (Simple Cycle Operation) | MRO | Summer | 3411.4166 | 67 | 1 | 1 | 5048-Gas fuel system B | U1-Forced - Immediate | 300-Gas Turbine/Jet Engine (Simple Cycle Operation)
5048 | Gas fuel system B | Gas Turbine | Fuel; Ignition; and Combustion Systems | U1 | Forced - Immediate | 2018 | Gas | GG | 300 | Gas Turbine/Jet Engine (Simple Cycle Operation) | WECC | Winter | 10.7333 | 92 | 2 | 2 | 5048-Gas fuel system B | U1-Forced - Immediate | 300-Gas Turbine/Jet Engine (Simple Cycle Operation)
5048 | Gas fuel system B | Gas Turbine | Fuel; Ignition; and Combustion Systems | U1 | Forced - Immediate | 2018 | Gas | GG | 300 | Gas Turbine/Jet Engine (Simple Cycle Operation) | RFC | Winter | 57.6 | 96 | 1 | 1 | 5048-Gas fuel system B | U1-Forced - Immediate | 300-Gas Turbine/Jet Engine (Simple Cycle Operation)
5048 | Gas fuel system B | Gas Turbine | Fuel; Ignition; and Combustion Systems | U1 | Forced - Immediate | 2018 | Gas | GG | 300 | Gas Turbine/Jet Engine (Simple Cycle Operation) | WECC | Winter | 63.3333 | 76 | 1 | 1 | 5048-Gas fuel system B | U1-Forced - Immediate | 300-Gas Turbine/Jet Engine (Simple Cycle Operation)
5048 | Gas fuel system B | Gas Turbine | Fuel; Ignition; and Combustion Systems | U1 | Forced - Immediate | 2018 | Gas | GG | 300 | Gas Turbine/Jet Engine (Simple Cycle Operation) | SERC | Winter | 140 | 80 | 1 | 1 | 5048-Gas fuel system B | U1-Forced - Immediate | 300-Gas Turbine/Jet Engine (Simple Cycle Operation)
5048 | Gas fuel system B | Gas Turbine | Fuel; Ignition; and Combustion Systems | U1 | Forced - Immediate | 2018 | Gas | GG | 300 | Gas Turbine/Jet Engine (Simple Cycle Operation) | RFC | Winter | 2175 | 100 | 1 | 1 | 5048-Gas fuel system B | U1-Forced - Immediate | 300-Gas Turbine/Jet Engine (Simple Cycle Operation)
5048 | Gas fuel system B | Gas Turbine | Fuel; Ignition; and Combustion Systems | U1 | Forced - Immediate | 2018 | Gas | GG | 300 | Gas Turbine/Jet Engine (Simple Cycle Operation) | RFC | Winter | 8822.3744 | 89.01 | 1 | 1 | 5048-Gas fuel system B | U1-Forced - Immediate | 300-Gas Turbine/Jet Engine (Simple Cycle Operation)
5048 | Gas fuel system B | Gas Turbine | Fuel; Ignition; and Combustion Systems | D1 | Forced - Immediate | 2018 | Gas | GG | 300 | Gas Turbine/Jet Engine (Simple Cycle Operation) | RFC | Off-Peak | 17.3 | 173 | 1 | 1 | 5048-Gas fuel system B | D1-Forced - Immediate | 300-Gas Turbine/Jet Engine (Simple Cycle Operation)
5048 | Gas fuel system B | Gas Turbine | Fuel; Ignition; and Combustion Systems | D1 | Forced - Immediate | 2018 | Gas | GG | 300 | Gas Turbine/Jet Engine (Simple Cycle Operation) | WECC | Off-Peak | 508.3 | 6 | 1 | 1 | 5048-Gas fuel system B | D1-Forced - Immediate | 300-Gas Turbine/Jet Engine (Simple Cycle Operation)
5048 | Gas fuel system B | Gas Turbine | Fuel; Ignition; and Combustion Systems | D1 | Forced - Immediate | 2018 | Gas | GG | 300 | Gas Turbine/Jet Engine (Simple Cycle Operation) | RFC | Summer | 315 | 54 | 1 | 1 | 5048-Gas fuel system B | D1-Forced - Immediate | 300-Gas Turbine/Jet Engine (Simple Cycle Operation)
5048 | Gas fuel system B | Gas Turbine | Fuel; Ignition; and Combustion Systems | D1 | Forced - Immediate | 2018 | Gas | GG | 300 | Gas Turbine/Jet Engine (Simple Cycle Operation) | SERC | Winter | 875.25 | 45 | 1 | 1 | 5048-Gas fuel system B | D1-Forced - Immediate | 300-Gas Turbine/Jet Engine (Simple Cycle Operation)
5048 | Gas fuel system B | Gas Turbine | Fuel; Ignition; and Combustion Systems | D1 | Forced - Immediate | 2018 | Oil | KE | 300 | Gas Turbine/Jet Engine (Simple Cycle Operation) | NPCC | Summer | 17.7 | 23.6 | 1 | 1 | 5048-Gas fuel system B | D1-Forced - Immediate | 300-Gas Turbine/Jet Engine (Simple Cycle Operation)
5048 | Gas fuel system B | Gas Turbine | Fuel; Ignition; and Combustion Systems | SF | Startup Failure | 2018 | Gas | GG | 300 | Gas Turbine/Jet Engine (Simple Cycle Operation) | SERC | Off-Peak | 8.5 | 85 | 1 | 1 | 5048-Gas fuel system B | SF-Startup Failure | 300-Gas Turbine/Jet Engine (Simple Cycle Operation)
5048 | Gas fuel system B | Gas Turbine | Fuel; Ignition; and Combustion Systems | SF | Startup Failure | 2018 | Gas | GG | 300 | Gas Turbine/Jet Engine (Simple Cycle Operation) | SERC | Off-Peak | 9.85 | 49.25 | 1 | 1 | 5048-Gas fuel system B | SF-Startup Failure | 300-Gas Turbine/Jet Engine (Simple Cycle Operation)
5048 | Gas fuel system B | Gas Turbine | Fuel; Ignition; and Combustion Systems | SF | Startup Failure | 2018 | Gas | GG | 300 | Gas Turbine/Jet Engine (Simple Cycle Operation) | MRO | Off-Peak | 110.4 | 69 | 1 | 1 | 5048-Gas fuel system B | SF-Startup Failure | 300-Gas Turbine/Jet Engine (Simple Cycle Operation)
5048 | Gas fuel system B | Gas Turbine | Fuel; Ignition; and Combustion Systems | SF | Startup Failure | 2018 | Gas | GG | 300 | Gas Turbine/Jet Engine (Simple Cycle Operation) | MRO | Off-Peak | 459 | 85 | 1 | 1 | 5048-Gas fuel system B | SF-Startup Failure | 300-Gas Turbine/Jet Engine (Simple Cycle Operation)
5048 | Gas fuel system B | Gas Turbine | Fuel; Ignition; and Combustion Systems | SF | Startup Failure | 2018 | Gas | GG | 300 | Gas Turbine/Jet Engine (Simple Cycle Operation) | SERC | Summer | 18.8791 | 49.25 | 1 | 1 | 5048-Gas fuel system B | SF-Startup Failure | 300-Gas Turbine/Jet Engine (Simple Cycle Operation)
5048 | Gas fuel system B | Gas Turbine | Fuel; Ignition; and Combustion Systems | SF | Startup Failure | 2018 | Gas | GG | 300 | Gas Turbine/Jet Engine (Simple Cycle Operation) | WECC | Summer | 86.3499 | 94.2 | 1 | 1 | 5048-Gas fuel system B | SF-Startup Failure | 300-Gas Turbine/Jet Engine (Simple Cycle Operation)
5048 | Gas fuel system B | Gas Turbine | Fuel; Ignition; and Combustion Systems | SF | Startup Failure | 2018 | Gas | GG | 300 | Gas Turbine/Jet Engine (Simple Cycle Operation) | SERC | Summer | 203.8666 | 88 | 1 | 1 | 5048-Gas fuel system B | SF-Startup Failure | 300-Gas Turbine/Jet Engine (Simple Cycle Operation)
5048 | Gas fuel system B | Gas Turbine | Fuel; Ignition; and Combustion Systems | SF | Startup Failure | 2018 | Gas | GG | 300 | Gas Turbine/Jet Engine (Simple Cycle Operation) | SERC | Summer | 335.13 | 111.71 | 1 | 1 | 5048-Gas fuel system B | SF-Startup Failure | 300-Gas Turbine/Jet Engine (Simple Cycle Operation)
5048 | Gas fuel system B | Gas Turbine | Fuel; Ignition; and Combustion Systems | SF | Startup Failure | 2018 | Gas | GG | 300 | Gas Turbine/Jet Engine (Simple Cycle Operation) | RFC | Summer | 633.2666 | 161 | 1 | 1 | 5048-Gas fuel system B | SF-Startup Failure | 300-Gas Turbine/Jet Engine (Simple Cycle Operation)
5048 | Gas fuel system B | Gas Turbine | Fuel; Ignition; and Combustion Systems | SF | Startup Failure | 2018 | Gas | GG | 300 | Gas Turbine/Jet Engine (Simple Cycle Operation) | SERC | Summer | 1596.55 | 37 | 1 | 1 | 5048-Gas fuel system B | SF-Startup Failure | 300-Gas Turbine/Jet Engine (Simple Cycle Operation)
5048 | Gas fuel system B | Gas Turbine | Fuel; Ignition; and Combustion Systems | U1 | Forced - Immediate | 2018 | Gas | GG | 300 | Gas Turbine/Jet Engine (Simple Cycle Operation) | WECC | Off-Peak | 5.6 | 42 | 1 | 1 | 5048-Gas fuel system B | U1-Forced - Immediate | 300-Gas Turbine/Jet Engine (Simple Cycle Operation)
5048 | Gas fuel system B | Gas Turbine | Fuel; Ignition; and Combustion Systems | U1 | Forced - Immediate | 2018 | Gas | GG | 300 | Gas Turbine/Jet Engine (Simple Cycle Operation) | RFC | Off-Peak | 107.8 | 42 | 1 | 1 | 5048-Gas fuel system B | U1-Forced - Immediate | 300-Gas Turbine/Jet Engine (Simple Cycle Operation)
5048 | Gas fuel system B | Gas Turbine | Fuel; Ignition; and Combustion Systems | U1 | Forced - Immediate | 2018 | Gas | GG | 300 | Gas Turbine/Jet Engine (Simple Cycle Operation) | RFC | Off-Peak | 137.8666 | 176 | 1 | 1 | 5048-Gas fuel system B | U1-Forced - Immediate | 300-Gas Turbine/Jet Engine (Simple Cycle Operation)
5048 | Gas fuel system B | Gas Turbine | Fuel; Ignition; and Combustion Systems | U1 | Forced - Immediate | 2018 | Gas | GG | 300 | Gas Turbine/Jet Engine (Simple Cycle Operation) | RFC | Off-Peak | 138.6666 | 80 | 1 | 1 | 5048-Gas fuel system B | U1-Forced - Immediate | 300-Gas Turbine/Jet Engine (Simple Cycle Operation)
5048 | Gas fuel system B | Gas Turbine | Fuel; Ignition; and Combustion Systems | U1 | Forced - Immediate | 2018 | Gas | GG | 300 | Gas Turbine/Jet Engine (Simple Cycle Operation) | SERC | Off-Peak | 333.6 | 83.4 | 1 | 1 | 5048-Gas fuel system B | U1-Forced - Immediate | 300-Gas Turbine/Jet Engine (Simple Cycle Operation)
5048 | Gas fuel system B | Gas Turbine | Fuel; Ignition; and Combustion Systems | U1 | Forced - Immediate | 2018 | Gas | GG | 300 | Gas Turbine/Jet Engine (Simple Cycle Operation) | RFC | Off-Peak | 372.0999 | 183 | 1 | 1 | 5048-Gas fuel system B | U1-Forced - Immediate | 300-Gas Turbine/Jet Engine (Simple Cycle Operation)
5048 | Gas fuel system B | Gas Turbine | Fuel; Ignition; and Combustion Systems | U1 | Forced - Immediate | 2018 | Gas | GG | 300 | Gas Turbine/Jet Engine (Simple Cycle Operation) | SERC | Off-Peak | 792 | 180 | 1 | 1 | 5048-Gas fuel system B | U1-Forced - Immediate | 300-Gas Turbine/Jet Engine (Simple Cycle Operation)
5048 | Gas fuel system B | Gas Turbine | Fuel; Ignition; and Combustion Systems | U1 | Forced - Immediate | 2018 | Gas | GG | 300 | Gas Turbine/Jet Engine (Simple Cycle Operation) | SERC | Off-Peak | 3164.9999 | 180 | 1 | 1 | 5048-Gas fuel system B | U1-Forced - Immediate | 300-Gas Turbine/Jet Engine (Simple Cycle Operation)
5048 | Gas fuel system B | Gas Turbine | Fuel; Ignition; and Combustion Systems | U1 | Forced - Immediate | 2018 | Gas | GG | 300 | Gas Turbine/Jet Engine (Simple Cycle Operation) | WECC | Off-Peak | 14074.25 | 19 | 1 | 1 | 5048-Gas fuel system B | U1-Forced - Immediate | 300-Gas Turbine/Jet Engine (Simple Cycle Operation)
5048 | Gas fuel system B | Gas Turbine | Fuel; Ignition; and Combustion Systems | U1 | Forced - Immediate | 2018 | Gas | GG | 300 | Gas Turbine/Jet Engine (Simple Cycle Operation) | MRO | Summer | 47.9266 | 55.3 | 1 | 1 | 5048-Gas fuel system B | U1-Forced - Immediate | 300-Gas Turbine/Jet Engine (Simple Cycle Operation)
5048 | Gas fuel system B | Gas Turbine | Fuel; Ignition; and Combustion Systems | U1 | Forced - Immediate | 2018 | Gas | GG | 300 | Gas Turbine/Jet Engine (Simple Cycle Operation) | WECC | Summer | 60.9 | 42 | 1 | 1 | 5048-Gas fuel system B | U1-Forced - Immediate | 300-Gas Turbine/Jet Engine (Simple Cycle Operation)
5048 | Gas fuel system B | Gas Turbine | Fuel; Ignition; and Combustion Systems | U1 | Forced - Immediate | 2018 | Gas | GG | 300 | Gas Turbine/Jet Engine (Simple Cycle Operation) | SERC | Summer | 64.8 | 54 | 1 | 1 | 5048-Gas fuel system B | U1-Forced - Immediate | 300-Gas Turbine/Jet Engine (Simple Cycle Operation)
5048 | Gas fuel system B | Gas Turbine | Fuel; Ignition; and Combustion Systems | U1 | Forced - Immediate | 2018 | Gas | GG | 300 | Gas Turbine/Jet Engine (Simple Cycle Operation) | NPCC | Summer | 99.75 | 45 | 1 | 1 | 5048-Gas fuel system B | U1-Forced - Immediate | 300-Gas Turbine/Jet Engine (Simple Cycle Operation)
5048 | Gas fuel system B | Gas Turbine | Fuel; Ignition; and Combustion Systems | U1 | Forced - Immediate | 2018 | Gas | GG | 300 | Gas Turbine/Jet Engine (Simple Cycle Operation) | WECC | Summer | 123.3 | 54 | 1 | 1 | 5048-Gas fuel system B | U1-Forced - Immediate | 300-Gas Turbine/Jet Engine (Simple Cycle Operation)
5048 | Gas fuel system B | Gas Turbine | Fuel; Ignition; and Combustion Systems | U1 | Forced - Immediate | 2018 | Gas | GG | 300 | Gas Turbine/Jet Engine (Simple Cycle Operation) | SERC | Summer | 413.3332 | 155 | 1 | 1 | 5048-Gas fuel system B | U1-Forced - Immediate | 300-Gas Turbine/Jet Engine (Simple Cycle Operation)
5048 | Gas fuel system B | Gas Turbine | Fuel; Ignition; and Combustion Systems | U1 | Forced - Immediate | 2018 | Gas | GG | 300 | Gas Turbine/Jet Engine (Simple Cycle Operation) | SERC | Summer | 874.5 | 165 | 1 | 1 | 5048-Gas fuel system B | U1-Forced - Immediate | 300-Gas Turbine/Jet Engine (Simple Cycle Operation)
5048 | Gas fuel system B | Gas Turbine | Fuel; Ignition; and Combustion Systems | U1 | Forced - Immediate | 2018 | Gas | GG | 300 | Gas Turbine/Jet Engine (Simple Cycle Operation) | MRO | Summer | 916.7833 | 67 | 1 | 1 | 5048-Gas fuel system B | U1-Forced - Immediate | 300-Gas Turbine/Jet Engine (Simple Cycle Operation)
5048 | Gas fuel system B | Gas Turbine | Fuel; Ignition; and Combustion Systems | U1 | Forced - Immediate | 2018 | Gas | GG | 300 | Gas Turbine/Jet Engine (Simple Cycle Operation) | RFC | Summer | 2311.4232 | 167.9 | 1 | 1 | 5048-Gas fuel system B | U1-Forced - Immediate | 300-Gas Turbine/Jet Engine (Simple Cycle Operation)
5048 | Gas fuel system B | Gas Turbine | Fuel; Ignition; and Combustion Systems | U1 | Forced - Immediate | 2018 | Gas | GG | 300 | Gas Turbine/Jet Engine (Simple Cycle Operation) | MRO | Winter | 10.6166 | 49 | 1 | 1 | 5048-Gas fuel system B | U1-Forced - Immediate | 300-Gas Turbine/Jet Engine (Simple Cycle Operation)
5048 | Gas fuel system B | Gas Turbine | Fuel; Ignition; and Combustion Systems | U1 | Forced - Immediate | 2018 | Gas | GG | 300 | Gas Turbine/Jet Engine (Simple Cycle Operation) | SERC | Winter | 1419.2 | 88.7 | 1 | 1 | 5048-Gas fuel system B | U1-Forced - Immediate | 300-Gas Turbine/Jet Engine (Simple Cycle Operation)
5048 | Gas fuel system B | Gas Turbine | Fuel; Ignition; and Combustion Systems | U2 | Forced - Delayed | 2018 | Gas | GG | 300 | Gas Turbine/Jet Engine (Simple Cycle Operation) | NPCC | Winter | 14.525 | 58.1 | 1 | 1 | 5048-Gas fuel system B | U2-Forced - Delayed | 300-Gas Turbine/Jet Engine (Simple Cycle Operation)
5048 | Gas fuel system B | Gas Turbine | Fuel; Ignition; and Combustion Systems | D1 | Forced - Immediate | 2018 | Gas | GG | 300 | Gas Turbine/Jet Engine (Simple Cycle Operation) | MRO | Off-Peak | 196.25 | 25 | 1 | 1 | 5048-Gas fuel system B | D1-Forced - Immediate | 300-Gas Turbine/Jet Engine (Simple Cycle Operation)
5048 | Gas fuel system B | Gas Turbine | Fuel; Ignition; and Combustion Systems | D1 | Forced - Immediate | 2018 | Gas | GG | 300 | Gas Turbine/Jet Engine (Simple Cycle Operation) | NPCC | Summer | 162.345 | 23.7 | 1 | 1 | 5048-Gas fuel system B | D1-Forced - Immediate | 300-Gas Turbine/Jet Engine (Simple Cycle Operation)
5048 | Gas fuel system B | Gas Turbine | Fuel; Ignition; and Combustion Systems | D1 | Forced - Immediate | 2018 | Gas | GG | 300 | Gas Turbine/Jet Engine (Simple Cycle Operation) | RFC | Summer | 277.2 | 66 | 1 | 1 | 5048-Gas fuel system B | D1-Forced - Immediate | 300-Gas Turbine/Jet Engine (Simple Cycle Operation)
5048 | Gas fuel system B | Gas Turbine | Fuel; Ignition; and Combustion Systems | D1 | Forced - Immediate | 2018 | Oil | DI | 300 | Gas Turbine/Jet Engine (Simple Cycle Operation) | WECC | Summer | 28.65 | 9 | 1 | 1 | 5048-Gas fuel system B | D1-Forced - Immediate | 300-Gas Turbine/Jet Engine (Simple Cycle Operation)
5048 | Gas fuel system B | Gas Turbine | Fuel; Ignition; and Combustion Systems | D1 | Forced - Immediate | 2018 | Oil | DI | 300 | Gas Turbine/Jet Engine (Simple Cycle Operation) | WECC | Summer | 4626.0666 | 28 | 1 | 1 | 5048-Gas fuel system B | D1-Forced - Immediate | 300-Gas Turbine/Jet Engine (Simple Cycle Operation)
5048 | Gas fuel system B | Gas Turbine | Fuel; Ignition; and Combustion Systems | SF | Startup Failure | 2018 | Gas | GG | 300 | Gas Turbine/Jet Engine (Simple Cycle Operation) | RFC | Off-Peak | 3.75 | 45 | 1 | 1 | 5048-Gas fuel system B | SF-Startup Failure | 300-Gas Turbine/Jet Engine (Simple Cycle Operation)
5048 | Gas fuel system B | Gas Turbine | Fuel; Ignition; and Combustion Systems | SF | Startup Failure | 2018 | Gas | GG | 300 | Gas Turbine/Jet Engine (Simple Cycle Operation) | WECC | Off-Peak | 15.3333 | 40 | 1 | 2 | 5048-Gas fuel system B | SF-Startup Failure | 300-Gas Turbine/Jet Engine (Simple Cycle Operation)
5048 | Gas fuel system B | Gas Turbine | Fuel; Ignition; and Combustion Systems | SF | Startup Failure | 2018 | Gas | GG | 300 | Gas Turbine/Jet Engine (Simple Cycle Operation) | SERC | Off-Peak | 83.6365 | 106.77 | 1 | 1 | 5048-Gas fuel system B | SF-Startup Failure | 300-Gas Turbine/Jet Engine (Simple Cycle Operation)
5048 | Gas fuel system B | Gas Turbine | Fuel; Ignition; and Combustion Systems | SF | Startup Failure | 2018 | Gas | GG | 300 | Gas Turbine/Jet Engine (Simple Cycle Operation) | SERC | Off-Peak | 101.4315 | 106.77 | 1 | 1 | 5048-Gas fuel system B | SF-Startup Failure | 300-Gas Turbine/Jet Engine (Simple Cycle Operation)
5048 | Gas fuel system B | Gas Turbine | Fuel; Ignition; and Combustion Systems | SF | Startup Failure | 2018 | Gas | GG | 300 | Gas Turbine/Jet Engine (Simple Cycle Operation) | RFC | Off-Peak | 246.5 | 87 | 1 | 1 | 5048-Gas fuel system B | SF-Startup Failure | 300-Gas Turbine/Jet Engine (Simple Cycle Operation)
5048 | Gas fuel system B | Gas Turbine | Fuel; Ignition; and Combustion Systems | SF | Startup Failure | 2018 | Gas | GG | 300 | Gas Turbine/Jet Engine (Simple Cycle Operation) | RFC | Off-Peak | 278 | 139 | 1 | 1 | 5048-Gas fuel system B | SF-Startup Failure | 300-Gas Turbine/Jet Engine (Simple Cycle Operation)
5048 | Gas fuel system B | Gas Turbine | Fuel; Ignition; and Combustion Systems | SF | Startup Failure | 2018 | Gas | GG | 300 | Gas Turbine/Jet Engine (Simple Cycle Operation) | SERC | Summer | 27.9083 | 49.25 | 1 | 1 | 5048-Gas fuel system B | SF-Startup Failure | 300-Gas Turbine/Jet Engine (Simple Cycle Operation)
5048 | Gas fuel system B | Gas Turbine | Fuel; Ignition; and Combustion Systems | SF | Startup Failure | 2018 | Gas | GG | 300 | Gas Turbine/Jet Engine (Simple Cycle Operation) | SERC | Summer | 30.3708 | 49.25 | 1 | 1 | 5048-Gas fuel system B | SF-Startup Failure | 300-Gas Turbine/Jet Engine (Simple Cycle Operation)
5048 | Gas fuel system B | Gas Turbine | Fuel; Ignition; and Combustion Systems | SF | Startup Failure | 2018 | Gas | GG | 300 | Gas Turbine/Jet Engine (Simple Cycle Operation) | SERC | Summer | 40.9603 | 111.71 | 1 | 2 | 5048-Gas fuel system B | SF-Startup Failure | 300-Gas Turbine/Jet Engine (Simple Cycle Operation)
5048 | Gas fuel system B | Gas Turbine | Fuel; Ignition; and Combustion Systems | SF | Startup Failure | 2018 | Gas | GG | 300 | Gas Turbine/Jet Engine (Simple Cycle Operation) | SERC | Summer | 44.684 | 111.71 | 1 | 1 | 5048-Gas fuel system B | SF-Startup Failure | 300-Gas Turbine/Jet Engine (Simple Cycle Operation)
5048 | Gas fuel system B | Gas Turbine | Fuel; Ignition; and Combustion Systems | SF | Startup Failure | 2018 | Gas | GG | 300 | Gas Turbine/Jet Engine (Simple Cycle Operation) | SERC | Summer | 48.4076 | 111.71 | 1 | 2 | 5048-Gas fuel system B | SF-Startup Failure | 300-Gas Turbine/Jet Engine (Simple Cycle Operation)
5048 | Gas fuel system B | Gas Turbine | Fuel; Ignition; and Combustion Systems | SF | Startup Failure | 2018 | Gas | GG | 300 | Gas Turbine/Jet Engine (Simple Cycle Operation) | SERC | Summer | 83.7825 | 111.71 | 1 | 2 | 5048-Gas fuel system B | SF-Startup Failure | 300-Gas Turbine/Jet Engine (Simple Cycle Operation)
5048 | Gas fuel system B | Gas Turbine | Fuel; Ignition; and Combustion Systems | SF | Startup Failure | 2018 | Gas | GG | 300 | Gas Turbine/Jet Engine (Simple Cycle Operation) | WECC | Summer | 830 | 60 | 2 | 2 | 5048-Gas fuel system B | SF-Startup Failure | 300-Gas Turbine/Jet Engine (Simple Cycle Operation)
5048 | Gas fuel system B | Gas Turbine | Fuel; Ignition; and Combustion Systems | SF | Startup Failure | 2018 | Gas | GG | 300 | Gas Turbine/Jet Engine (Simple Cycle Operation) | SERC | Winter | 6.4667 | 48.5 | 1 | 1 | 5048-Gas fuel system B | SF-Startup Failure | 300-Gas Turbine/Jet Engine (Simple Cycle Operation)
5048 | Gas fuel system B | Gas Turbine | Fuel; Ignition; and Combustion Systems | SF | Startup Failure | 2018 | Gas | GG | 300 | Gas Turbine/Jet Engine (Simple Cycle Operation) | RFC | Winter | 32.6667 | 10 | 1 | 1 | 5048-Gas fuel system B | SF-Startup Failure | 300-Gas Turbine/Jet Engine (Simple Cycle Operation)
5048 | Gas fuel system B | Gas Turbine | Fuel; Ignition; and Combustion Systems | SF | Startup Failure | 2018 | Gas | GG | 300 | Gas Turbine/Jet Engine (Simple Cycle Operation) | SERC | Winter | 64.9999 | 195 | 1 | 1 | 5048-Gas fuel system B | SF-Startup Failure | 300-Gas Turbine/Jet Engine (Simple Cycle Operation)
5048 | Gas fuel system B | Gas Turbine | Fuel; Ignition; and Combustion Systems | SF | Startup Failure | 2018 | Gas | GG | 300 | Gas Turbine/Jet Engine (Simple Cycle Operation) | SERC | Winter | 154.2665 | 178 | 1 | 1 | 5048-Gas fuel system B | SF-Startup Failure | 300-Gas Turbine/Jet Engine (Simple Cycle Operation)
5048 | Gas fuel system B | Gas Turbine | Fuel; Ignition; and Combustion Systems | SF | Startup Failure | 2018 | Gas | GG | 300 | Gas Turbine/Jet Engine (Simple Cycle Operation) | SERC | Winter | 3697.8542 | 49.25 | 1 | 1 | 5048-Gas fuel system B | SF-Startup Failure | 300-Gas Turbine/Jet Engine (Simple Cycle Operation)
5048 | Gas fuel system B | Gas Turbine | Fuel; Ignition; and Combustion Systems | U1 | Forced - Immediate | 2018 | Gas | GG | 300 | Gas Turbine/Jet Engine (Simple Cycle Operation) | WECC | Off-Peak | 19.3333 | 40 | 1 | 1 | 5048-Gas fuel system B | U1-Forced - Immediate | 300-Gas Turbine/Jet Engine (Simple Cycle Operation)
5048 | Gas fuel system B | Gas Turbine | Fuel; Ignition; and Combustion Systems | U1 | Forced - Immediate | 2018 | Gas | GG | 300 | Gas Turbine/Jet Engine (Simple Cycle Operation) | MRO | Off-Peak | 33.75 | 45 | 1 | 1 | 5048-Gas fuel system B | U1-Forced - Immediate | 300-Gas Turbine/Jet Engine (Simple Cycle Operation)
5048 | Gas fuel system B | Gas Turbine | Fuel; Ignition; and Combustion Systems | U1 | Forced - Immediate | 2018 | Gas | GG | 300 | Gas Turbine/Jet Engine (Simple Cycle Operation) | WECC | Off-Peak | 112.7 | 42 | 1 | 1 | 5048-Gas fuel system B | U1-Forced - Immediate | 300-Gas Turbine/Jet Engine (Simple Cycle Operation)
5048 | Gas fuel system B | Gas Turbine | Fuel; Ignition; and Combustion Systems | U1 | Forced - Immediate | 2018 | Gas | GG | 300 | Gas Turbine/Jet Engine (Simple Cycle Operation) | RFC | Off-Peak | 238.6666 | 80 | 1 | 1 | 5048-Gas fuel system B | U1-Forced - Immediate | 300-Gas Turbine/Jet Engine (Simple Cycle Operation)
5048 | Gas fuel system B | Gas Turbine | Fuel; Ignition; and Combustion Systems | U1 | Forced - Immediate | 2018 | Gas | GG | 300 | Gas Turbine/Jet Engine (Simple Cycle Operation) | RFC | Off-Peak | 434.1999 | 78 | 1 | 1 | 5048-Gas fuel system B | U1-Forced - Immediate | 300-Gas Turbine/Jet Engine (Simple Cycle Operation)
5048 | Gas fuel system B | Gas Turbine | Fuel; Ignition; and Combustion Systems | U1 | Forced - Immediate | 2018 | Gas | GG | 300 | Gas Turbine/Jet Engine (Simple Cycle Operation) | NPCC | Off-Peak | 1020 | 45 | 1 | 1 | 5048-Gas fuel system B | U1-Forced - Immediate | 300-Gas Turbine/Jet Engine (Simple Cycle Operation)
5048 | Gas fuel system B | Gas Turbine | Fuel; Ignition; and Combustion Systems | U1 | Forced - Immediate | 2018 | Gas | GG | 300 | Gas Turbine/Jet Engine (Simple Cycle Operation) | MRO | Off-Peak | 5262.5 | 150 | 1 | 1 | 5048-Gas fuel system B | U1-Forced - Immediate | 300-Gas Turbine/Jet Engine (Simple Cycle Operation)
5048 | Gas fuel system B | Gas Turbine | Fuel; Ignition; and Combustion Systems | U1 | Forced - Immediate | 2018 | Gas | GG | 300 | Gas Turbine/Jet Engine (Simple Cycle Operation) | MRO | Off-Peak | 17638.2 | 12.3 | 1 | 1 | 5048-Gas fuel system B | U1-Forced - Immediate | 300-Gas Turbine/Jet Engine (Simple Cycle Operation)
5048 | Gas fuel system B | Gas Turbine | Fuel; Ignition; and Combustion Systems | U1 | Forced - Immediate | 2018 | Gas | GG | 300 | Gas Turbine/Jet Engine (Simple Cycle Operation) | SERC | Off-Peak | 17857.4333 | 37 | 1 | 1 | 5048-Gas fuel system B | U1-Forced - Immediate | 300-Gas Turbine/Jet Engine (Simple Cycle Operation)
5048 | Gas fuel system B | Gas Turbine | Fuel; Ignition; and Combustion Systems | U1 | Forced - Immediate | 2018 | Gas | GG | 300 | Gas Turbine/Jet Engine (Simple Cycle Operation) | RFC | Off-Peak | 39430.2999 | 78 | 1 | 1 | 5048-Gas fuel system B | U1-Forced - Immediate | 300-Gas Turbine/Jet Engine (Simple Cycle Operation)
5048 | Gas fuel system B | Gas Turbine | Fuel; Ignition; and Combustion Systems | U1 | Forced - Immediate | 2018 | Gas | GG | 300 | Gas Turbine/Jet Engine (Simple Cycle Operation) | RFC | Summer | 246.4 | 77 | 1 | 1 | 5048-Gas fuel system B | U1-Forced - Immediate | 300-Gas Turbine/Jet Engine (Simple Cycle Operation)
5048 | Gas fuel system B | Gas Turbine | Fuel; Ignition; and Combustion Systems | U1 | Forced - Immediate | 2018 | Gas | GG | 300 | Gas Turbine/Jet Engine (Simple Cycle Operation) | NPCC | Summer | 391.8016 | 49.7 | 1 | 1 | 5048-Gas fuel system B | U1-Forced - Immediate | 300-Gas Turbine/Jet Engine (Simple Cycle Operation)
5048 | Gas fuel system B | Gas Turbine | Fuel; Ignition; and Combustion Systems | U1 | Forced - Immediate | 2018 | Gas | GG | 300 | Gas Turbine/Jet Engine (Simple Cycle Operation) | RFC | Summer | 422.8 | 42 | 1 | 1 | 5048-Gas fuel system B | U1-Forced - Immediate | 300-Gas Turbine/Jet Engine (Simple Cycle Operation)
5048 | Gas fuel system B | Gas Turbine | Fuel; Ignition; and Combustion Systems | U1 | Forced - Immediate | 2018 | Gas | GG | 300 | Gas Turbine/Jet Engine (Simple Cycle Operation) | MRO | Summer | 446.5533 | 19.6 | 1 | 1 | 5048-Gas fuel system B | U1-Forced - Immediate | 300-Gas Turbine/Jet Engine (Simple Cycle Operation)
5048 | Gas fuel system B | Gas Turbine | Fuel; Ignition; and Combustion Systems | U1 | Forced - Immediate | 2018 | Gas | GG | 300 | Gas Turbine/Jet Engine (Simple Cycle Operation) | RFC | Summer | 464.9333 | 88 | 1 | 1 | 5048-Gas fuel system B | U1-Forced - Immediate | 300-Gas Turbine/Jet Engine (Simple Cycle Operation)
5048 | Gas fuel system B | Gas Turbine | Fuel; Ignition; and Combustion Systems | U1 | Forced - Immediate | 2018 | Gas | GG | 300 | Gas Turbine/Jet Engine (Simple Cycle Operation) | WECC | Summer | 508.75 | 25 | 1 | 1 | 5048-Gas fuel system B | U1-Forced - Immediate | 300-Gas Turbine/Jet Engine (Simple Cycle Operation)
5048 | Gas fuel system B | Gas Turbine | Fuel; Ignition; and Combustion Systems | U1 | Forced - Immediate | 2018 | Gas | GG | 300 | Gas Turbine/Jet Engine (Simple Cycle Operation) | MRO | Summer | 578.4999 | 195 | 1 | 1 | 5048-Gas fuel system B | U1-Forced - Immediate | 300-Gas Turbine/Jet Engine (Simple Cycle Operation)
5048 | Gas fuel system B | Gas Turbine | Fuel; Ignition; and Combustion Systems | U1 | Forced - Immediate | 2018 | Gas | GG | 300 | Gas Turbine/Jet Engine (Simple Cycle Operation) | RFC | Summer | 2191.5 | 135 | 1 | 1 | 5048-Gas fuel system B | U1-Forced - Immediate | 300-Gas Turbine/Jet Engine (Simple Cycle Operation)
5048 | Gas fuel system B | Gas Turbine | Fuel; Ignition; and Combustion Systems | U1 | Forced - Immediate | 2018 | Gas | GG | 300 | Gas Turbine/Jet Engine (Simple Cycle Operation) | RFC | Winter | 13.75 | 75 | 1 | 1 | 5048-Gas fuel system B | U1-Forced - Immediate | 300-Gas Turbine/Jet Engine (Simple Cycle Operation)
5048 | Gas fuel system B | Gas Turbine | Fuel; Ignition; and Combustion Systems | U1 | Forced - Immediate | 2018 | Gas | GG | 300 | Gas Turbine/Jet Engine (Simple Cycle Operation) | RFC | Winter | 68.2409 | 89.01 | 1 | 1 | 5048-Gas fuel system B | U1-Forced - Immediate | 300-Gas Turbine/Jet Engine (Simple Cycle Operation)
5048 | Gas fuel system B | Gas Turbine | Fuel; Ignition; and Combustion Systems | U1 | Forced - Immediate | 2018 | Gas | GG | 300 | Gas Turbine/Jet Engine (Simple Cycle Operation) | SERC | Winter | 108 | 180 | 2 | 2 | 5048-Gas fuel system B | U1-Forced - Immediate | 300-Gas Turbine/Jet Engine (Simple Cycle Operation)
5048 | Gas fuel system B | Gas Turbine | Fuel; Ignition; and Combustion Systems | U1 | Forced - Immediate | 2018 | Gas | GG | 300 | Gas Turbine/Jet Engine (Simple Cycle Operation) | SERC | Winter | 113.9999 | 180 | 1 | 1 | 5048-Gas fuel system B | U1-Forced - Immediate | 300-Gas Turbine/Jet Engine (Simple Cycle Operation)
5048 | Gas fuel system B | Gas Turbine | Fuel; Ignition; and Combustion Systems | U1 | Forced - Immediate | 2018 | Oil | DI | 300 | Gas Turbine/Jet Engine (Simple Cycle Operation) | NPCC | Off-Peak | 59.76 | 24.9 | 1 | 1 | 5048-Gas fuel system B | U1-Forced - Immediate | 300-Gas Turbine/Jet Engine (Simple Cycle Operation)
5048 | Gas fuel system B | Gas Turbine | Fuel; Ignition; and Combustion Systems | U1 | Forced - Immediate | 2018 | Oil | DI | 300 | Gas Turbine/Jet Engine (Simple Cycle Operation) | NPCC | Off-Peak | 66.815 | 24.9 | 1 | 1 | 5048-Gas fuel system B | U1-Forced - Immediate | 300-Gas Turbine/Jet Engine (Simple Cycle Operation)
5048 | Gas fuel system B | Gas Turbine | Fuel; Ignition; and Combustion Systems | U1 | Forced - Immediate | 2018 | Oil | DI | 300 | Gas Turbine/Jet Engine (Simple Cycle Operation) | WECC | Off-Peak | 22625.1 | 54 | 1 | 1 | 5048-Gas fuel system B | U1-Forced - Immediate | 300-Gas Turbine/Jet Engine (Simple Cycle Operation)
5048 | Gas fuel system B | Gas Turbine | Fuel; Ignition; and Combustion Systems | U1 | Forced - Immediate | 2018 | Oil | DI | 300 | Gas Turbine/Jet Engine (Simple Cycle Operation) | WECC | Summer | 47.6666 | 55 | 1 | 1 | 5048-Gas fuel system B | U1-Forced - Immediate | 300-Gas Turbine/Jet Engine (Simple Cycle Operation)
5048 | Gas fuel system B | Gas Turbine | Fuel; Ignition; and Combustion Systems | D1 | Forced - Immediate | 2018 | Gas | GG | 300 | Gas Turbine/Jet Engine (Simple Cycle Operation) | RFC | Off-Peak | 23.4636 | 32.74 | 1 | 1 | 5048-Gas fuel system B | D1-Forced - Immediate | 300-Gas Turbine/Jet Engine (Simple Cycle Operation)
5048 | Gas fuel system B | Gas Turbine | Fuel; Ignition; and Combustion Systems | D1 | Forced - Immediate | 2018 | Gas | GG | 300 | Gas Turbine/Jet Engine (Simple Cycle Operation) | RFC | Summer | 79.1667 | 25 | 1 | 1 | 5048-Gas fuel system B | D1-Forced - Immediate | 300-Gas Turbine/Jet Engine (Simple Cycle Operation)
5048 | Gas fuel system B | Gas Turbine | Fuel; Ignition; and Combustion Systems | D1 | Forced - Immediate | 2018 | Gas | GG | 300 | Gas Turbine/Jet Engine (Simple Cycle Operation) | RFC | Summer | 120 | 60 | 1 | 1 | 5048-Gas fuel system B | D1-Forced - Immediate | 300-Gas Turbine/Jet Engine (Simple Cycle Operation)
5048 | Gas fuel system B | Gas Turbine | Fuel; Ignition; and Combustion Systems | D1 | Forced - Immediate | 2018 | Gas | GG | 300 | Gas Turbine/Jet Engine (Simple Cycle Operation) | RFC | Summer | 198.8 | 42 | 1 | 1 | 5048-Gas fuel system B | D1-Forced - Immediate | 300-Gas Turbine/Jet Engine (Simple Cycle Operation)
5048 | Gas fuel system B | Gas Turbine | Fuel; Ignition; and Combustion Systems | D1 | Forced - Immediate | 2018 | Gas | GG | 300 | Gas Turbine/Jet Engine (Simple Cycle Operation) | SERC | Winter | 134.2 | 61 | 5 | 5 | 5048-Gas fuel system B | D1-Forced - Immediate | 300-Gas Turbine/Jet Engine (Simple Cycle Operation)
5048 | Gas fuel system B | Gas Turbine | Fuel; Ignition; and Combustion Systems | SF | Startup Failure | 2018 | Gas | GG | 300 | Gas Turbine/Jet Engine (Simple Cycle Operation) | WECC | Off-Peak | 4.4583 | 53.5 | 1 | 1 | 5048-Gas fuel system B | SF-Startup Failure | 300-Gas Turbine/Jet Engine (Simple Cycle Operation)
5048 | Gas fuel system B | Gas Turbine | Fuel; Ignition; and Combustion Systems | SF | Startup Failure | 2018 | Gas | GG | 300 | Gas Turbine/Jet Engine (Simple Cycle Operation) | SERC | Off-Peak | 13.9542 | 49.25 | 1 | 1 | 5048-Gas fuel system B | SF-Startup Failure | 300-Gas Turbine/Jet Engine (Simple Cycle Operation)
5048 | Gas fuel system B | Gas Turbine | Fuel; Ignition; and Combustion Systems | SF | Startup Failure | 2018 | Gas | GG | 300 | Gas Turbine/Jet Engine (Simple Cycle Operation) | WECC | Off-Peak | 16 | 40 | 1 | 1 | 5048-Gas fuel system B | SF-Startup Failure | 300-Gas Turbine/Jet Engine (Simple Cycle Operation)
5048 | Gas fuel system B | Gas Turbine | Fuel; Ignition; and Combustion Systems | SF | Startup Failure | 2018 | Gas | GG | 300 | Gas Turbine/Jet Engine (Simple Cycle Operation) | RFC | Off-Peak | 83.3333 | 100 | 1 | 1 | 5048-Gas fuel system B | SF-Startup Failure | 300-Gas Turbine/Jet Engine (Simple Cycle Operation)
5048 | Gas fuel system B | Gas Turbine | Fuel; Ignition; and Combustion Systems | SF | Startup Failure | 2018 | Gas | GG | 300 | Gas Turbine/Jet Engine (Simple Cycle Operation) | MRO | Off-Peak | 306 | 68 | 1 | 1 | 5048-Gas fuel system B | SF-Startup Failure | 300-Gas Turbine/Jet Engine (Simple Cycle Operation)
5048 | Gas fuel system B | Gas Turbine | Fuel; Ignition; and Combustion Systems | SF | Startup Failure | 2018 | Gas | GG | 300 | Gas Turbine/Jet Engine (Simple Cycle Operation) | SERC | Summer | 19.7 | 49.25 | 1 | 1 | 5048-Gas fuel system B | SF-Startup Failure | 300-Gas Turbine/Jet Engine (Simple Cycle Operation)
5048 | Gas fuel system B | Gas Turbine | Fuel; Ignition; and Combustion Systems | SF | Startup Failure | 2018 | Gas | GG | 300 | Gas Turbine/Jet Engine (Simple Cycle Operation) | WECC | Summer | 250.1667 | 19 | 1 | 1 | 5048-Gas fuel system B | SF-Startup Failure | 300-Gas Turbine/Jet Engine (Simple Cycle Operation)
5048 | Gas fuel system B | Gas Turbine | Fuel; Ignition; and Combustion Systems | SF | Startup Failure | 2018 | Gas | GG | 300 | Gas Turbine/Jet Engine (Simple Cycle Operation) | SERC | Summer | 473.9999 | 180 | 1 | 1 | 5048-Gas fuel system B | SF-Startup Failure | 300-Gas Turbine/Jet Engine (Simple Cycle Operation)
5048 | Gas fuel system B | Gas Turbine | Fuel; Ignition; and Combustion Systems | SF | Startup Failure | 2018 | Gas | GG | 300 | Gas Turbine/Jet Engine (Simple Cycle Operation) | SERC | Winter | 546.9299 | 159.3 | 1 | 1 | 5048-Gas fuel system B | SF-Startup Failure | 300-Gas Turbine/Jet Engine (Simple Cycle Operation)
5048 | Gas fuel system B | Gas Turbine | Fuel; Ignition; and Combustion Systems | U1 | Forced - Immediate | 2018 | Gas | GG | 300 | Gas Turbine/Jet Engine (Simple Cycle Operation) | WECC | Off-Peak | 7.2 | 54 | 1 | 1 | 5048-Gas fuel system B | U1-Forced - Immediate | 300-Gas Turbine/Jet Engine (Simple Cycle Operation)
5048 | Gas fuel system B | Gas Turbine | Fuel; Ignition; and Combustion Systems | U1 | Forced - Immediate | 2018 | Gas | GG | 300 | Gas Turbine/Jet Engine (Simple Cycle Operation) | WECC | Off-Peak | 14 | 42 | 1 | 1 | 5048-Gas fuel system B | U1-Forced - Immediate | 300-Gas Turbine/Jet Engine (Simple Cycle Operation)
5048 | Gas fuel system B | Gas Turbine | Fuel; Ignition; and Combustion Systems | U1 | Forced - Immediate | 2018 | Gas | GG | 300 | Gas Turbine/Jet Engine (Simple Cycle Operation) | WECC | Off-Peak | 44 | 48 | 1 | 1 | 5048-Gas fuel system B | U1-Forced - Immediate | 300-Gas Turbine/Jet Engine (Simple Cycle Operation)
5048 | Gas fuel system B | Gas Turbine | Fuel; Ignition; and Combustion Systems | U1 | Forced - Immediate | 2018 | Gas | GG | 300 | Gas Turbine/Jet Engine (Simple Cycle Operation) | MRO | Off-Peak | 75.39 | 107.7 | 1 | 1 | 5048-Gas fuel system B | U1-Forced - Immediate | 300-Gas Turbine/Jet Engine (Simple Cycle Operation)
5048 | Gas fuel system B | Gas Turbine | Fuel; Ignition; and Combustion Systems | U1 | Forced - Immediate | 2018 | Gas | GG | 300 | Gas Turbine/Jet Engine (Simple Cycle Operation) | RFC | Off-Peak | 108.675 | 80.5 | 1 | 1 | 5048-Gas fuel system B | U1-Forced - Immediate | 300-Gas Turbine/Jet Engine (Simple Cycle Operation)
5048 | Gas fuel system B | Gas Turbine | Fuel; Ignition; and Combustion Systems | U1 | Forced - Immediate | 2018 | Gas | GG | 300 | Gas Turbine/Jet Engine (Simple Cycle Operation) | RFC | Off-Peak | 158.4 | 176 | 1 | 1 | 5048-Gas fuel system B | U1-Forced - Immediate | 300-Gas Turbine/Jet Engine (Simple Cycle Operation)
5048 | Gas fuel system B | Gas Turbine | Fuel; Ignition; and Combustion Systems | U1 | Forced - Immediate | 2018 | Gas | GG | 300 | Gas Turbine/Jet Engine (Simple Cycle Operation) | MRO | Off-Peak | 819.9999 | 150 | 1 | 1 | 5048-Gas fuel system B | U1-Forced - Immediate | 300-Gas Turbine/Jet Engine (Simple Cycle Operation)
5048 | Gas fuel system B | Gas Turbine | Fuel; Ignition; and Combustion Systems | U1 | Forced - Immediate | 2018 | Gas | GG | 300 | Gas Turbine/Jet Engine (Simple Cycle Operation) | WECC | Summer | 70 | 70 | 1 | 1 | 5048-Gas fuel system B | U1-Forced - Immediate | 300-Gas Turbine/Jet Engine (Simple Cycle Operation)
5048 | Gas fuel system B | Gas Turbine | Fuel; Ignition; and Combustion Systems | U1 | Forced - Immediate | 2018 | Gas | GG | 300 | Gas Turbine/Jet Engine (Simple Cycle Operation) | SERC | Summer | 748 | 187 | 1 | 1 | 5048-Gas fuel system B | U1-Forced - Immediate | 300-Gas Turbine/Jet Engine (Simple Cycle Operation)
5048 | Gas fuel system B | Gas Turbine | Fuel; Ignition; and Combustion Systems | U1 | Forced - Immediate | 2018 | Gas | GG | 300 | Gas Turbine/Jet Engine (Simple Cycle Operation) | RFC | Summer | 1148 | 42 | 1 | 1 | 5048-Gas fuel system B | U1-Forced - Immediate | 300-Gas Turbine/Jet Engine (Simple Cycle Operation)
5048 | Gas fuel system B | Gas Turbine | Fuel; Ignition; and Combustion Systems | U1 | Forced - Immediate | 2018 | Gas | GG | 300 | Gas Turbine/Jet Engine (Simple Cycle Operation) | WECC | Summer | 1878.7416 | 53.5 | 1 | 1 | 5048-Gas fuel system B | U1-Forced - Immediate | 300-Gas Turbine/Jet Engine (Simple Cycle Operation)
5048 | Gas fuel system B | Gas Turbine | Fuel; Ignition; and Combustion Systems | U1 | Forced - Immediate | 2018 | Gas | GG | 300 | Gas Turbine/Jet Engine (Simple Cycle Operation) | SERC | Summer | 4966.6216 | 72.7 | 1 | 1 | 5048-Gas fuel system B | U1-Forced - Immediate | 300-Gas Turbine/Jet Engine (Simple Cycle Operation)
5048 | Gas fuel system B | Gas Turbine | Fuel; Ignition; and Combustion Systems | U1 | Forced - Immediate | 2018 | Gas | GG | 300 | Gas Turbine/Jet Engine (Simple Cycle Operation) | NPCC | Winter | 41.25 | 45 | 1 | 1 | 5048-Gas fuel system B | U1-Forced - Immediate | 300-Gas Turbine/Jet Engine (Simple Cycle Operation)
5048 | Gas fuel system B | Gas Turbine | Fuel; Ignition; and Combustion Systems | U1 | Forced - Immediate | 2018 | Gas | GG | 300 | Gas Turbine/Jet Engine (Simple Cycle Operation) | SERC | Winter | 101.9999 | 180 | 1 | 1 | 5048-Gas fuel system B | U1-Forced - Immediate | 300-Gas Turbine/Jet Engine (Simple Cycle Operation)
5048 | Gas fuel system B | Gas Turbine | Fuel; Ignition; and Combustion Systems | U1 | Forced - Immediate | 2018 | Gas | GG | 300 | Gas Turbine/Jet Engine (Simple Cycle Operation) | MRO | Winter | 872.8533 | 19.6 | 1 | 1 | 5048-Gas fuel system B | U1-Forced - Immediate | 300-Gas Turbine/Jet Engine (Simple Cycle Operation)
5048 | Gas fuel system B | Gas Turbine | Fuel; Ignition; and Combustion Systems | U1 | Forced - Immediate | 2018 | Gas | GG | 300 | Gas Turbine/Jet Engine (Simple Cycle Operation) | WECC | Winter | 1585.3333 | 82 | 1 | 1 | 5048-Gas fuel system B | U1-Forced - Immediate | 300-Gas Turbine/Jet Engine (Simple Cycle Operation)
5048 | Gas fuel system B | Gas Turbine | Fuel; Ignition; and Combustion Systems | D1 | Forced - Immediate | 2018 | Gas | GG | 300 | Gas Turbine/Jet Engine (Simple Cycle Operation) | RFC | Summer | 93.5 | 30 | 1 | 1 | 5048-Gas fuel system B | D1-Forced - Immediate | 300-Gas Turbine/Jet Engine (Simple Cycle Operation)
5048 | Gas fuel system B | Gas Turbine | Fuel; Ignition; and Combustion Systems | D1 | Forced - Immediate | 2018 | Gas | GG | 300 | Gas Turbine/Jet Engine (Simple Cycle Operation) | RFC | Summer | 193.2 | 46 | 2 | 2 | 5048-Gas fuel system B | D1-Forced - Immediate | 300-Gas Turbine/Jet Engine (Simple Cycle Operation)
5048 | Gas fuel system B | Gas Turbine | Fuel; Ignition; and Combustion Systems | D1 | Forced - Immediate | 2018 | Oil | DI | 300 | Gas Turbine/Jet Engine (Simple Cycle Operation) | WECC | Summer | 175 | 28 | 1 | 1 | 5048-Gas fuel system B | D1-Forced - Immediate | 300-Gas Turbine/Jet Engine (Simple Cycle Operation)
5048 | Gas fuel system B | Gas Turbine | Fuel; Ignition; and Combustion Systems | SF | Startup Failure | 2018 | Gas | GG | 300 | Gas Turbine/Jet Engine (Simple Cycle Operation) | SERC | Off-Peak | 20.2083 | 48.5 | 1 | 1 | 5048-Gas fuel system B | SF-Startup Failure | 300-Gas Turbine/Jet Engine (Simple Cycle Operation)
5048 | Gas fuel system B | Gas Turbine | Fuel; Ignition; and Combustion Systems | SF | Startup Failure | 2018 | Gas | GG | 300 | Gas Turbine/Jet Engine (Simple Cycle Operation) | SERC | Off-Peak | 28.4719 | 106.77 | 1 | 1 | 5048-Gas fuel system B | SF-Startup Failure | 300-Gas Turbine/Jet Engine (Simple Cycle Operation)
5048 | Gas fuel system B | Gas Turbine | Fuel; Ignition; and Combustion Systems | SF | Startup Failure | 2018 | Gas | GG | 300 | Gas Turbine/Jet Engine (Simple Cycle Operation) | SERC | Off-Peak | 42.708 | 106.77 | 1 | 1 | 5048-Gas fuel system B | SF-Startup Failure | 300-Gas Turbine/Jet Engine (Simple Cycle Operation)
5048 | Gas fuel system B | Gas Turbine | Fuel; Ignition; and Combustion Systems | SF | Startup Failure | 2018 | Gas | GG | 300 | Gas Turbine/Jet Engine (Simple Cycle Operation) | SERC | Off-Peak | 92.5339 | 106.77 | 1 | 1 | 5048-Gas fuel system B | SF-Startup Failure | 300-Gas Turbine/Jet Engine (Simple Cycle Operation)
5048 | Gas fuel system B | Gas Turbine | Fuel; Ignition; and Combustion Systems | SF | Startup Failure | 2018 | Gas | GG | 300 | Gas Turbine/Jet Engine (Simple Cycle Operation) | SERC | Off-Peak | 206.1583 | 86.5 | 1 | 1 | 5048-Gas fuel system B | SF-Startup Failure | 300-Gas Turbine/Jet Engine (Simple Cycle Operation)
5048 | Gas fuel system B | Gas Turbine | Fuel; Ignition; and Combustion Systems | SF | Startup Failure | 2018 | Gas | GG | 300 | Gas Turbine/Jet Engine (Simple Cycle Operation) | WECC | Summer | 40.82 | 94.2 | 1 | 1 | 5048-Gas fuel system B | SF-Startup Failure | 300-Gas Turbine/Jet Engine (Simple Cycle Operation)
5048 | Gas fuel system B | Gas Turbine | Fuel; Ignition; and Combustion Systems | SF | Startup Failure | 2018 | Gas | GG | 300 | Gas Turbine/Jet Engine (Simple Cycle Operation) | SERC | Summer | 42.8221 | 111.71 | 1 | 2 | 5048-Gas fuel system B | SF-Startup Failure | 300-Gas Turbine/Jet Engine (Simple Cycle Operation)
5048 | Gas fuel system B | Gas Turbine | Fuel; Ignition; and Combustion Systems | SF | Startup Failure | 2018 | Gas | GG | 300 | Gas Turbine/Jet Engine (Simple Cycle Operation) | RFC | Summer | 47.6 | 42 | 1 | 1 | 5048-Gas fuel system B | SF-Startup Failure | 300-Gas Turbine/Jet Engine (Simple Cycle Operation)
5048 | Gas fuel system B | Gas Turbine | Fuel; Ignition; and Combustion Systems | SF | Startup Failure | 2018 | Gas | GG | 300 | Gas Turbine/Jet Engine (Simple Cycle Operation) | WECC | Summer | 50.24 | 94.2 | 1 | 1 | 5048-Gas fuel system B | SF-Startup Failure | 300-Gas Turbine/Jet Engine (Simple Cycle Operation)
5048 | Gas fuel system B | Gas Turbine | Fuel; Ignition; and Combustion Systems | SF | Startup Failure | 2018 | Gas | GG | 300 | Gas Turbine/Jet Engine (Simple Cycle Operation) | SERC | Summer | 53.9931 | 111.71 | 1 | 1 | 5048-Gas fuel system B | SF-Startup Failure | 300-Gas Turbine/Jet Engine (Simple Cycle Operation)
5048 | Gas fuel system B | Gas Turbine | Fuel; Ignition; and Combustion Systems | SF | Startup Failure | 2018 | Gas | GG | 300 | Gas Turbine/Jet Engine (Simple Cycle Operation) | SERC | Summer | 115.4336 | 111.71 | 1 | 1 | 5048-Gas fuel system B | SF-Startup Failure | 300-Gas Turbine/Jet Engine (Simple Cycle Operation)
5048 | Gas fuel system B | Gas Turbine | Fuel; Ignition; and Combustion Systems | SF | Startup Failure | 2018 | Gas | GG | 300 | Gas Turbine/Jet Engine (Simple Cycle Operation) | MRO | Summer | 204 | 68 | 1 | 1 | 5048-Gas fuel system B | SF-Startup Failure | 300-Gas Turbine/Jet Engine (Simple Cycle Operation)
5048 | Gas fuel system B | Gas Turbine | Fuel; Ignition; and Combustion Systems | SF | Startup Failure | 2018 | Gas | GG | 300 | Gas Turbine/Jet Engine (Simple Cycle Operation) | MRO | Winter | 100.52 | 107.7 | 1 | 1 | 5048-Gas fuel system B | SF-Startup Failure | 300-Gas Turbine/Jet Engine (Simple Cycle Operation)
5048 | Gas fuel system B | Gas Turbine | Fuel; Ignition; and Combustion Systems | SF | Startup Failure | 2018 | Gas | GG | 300 | Gas Turbine/Jet Engine (Simple Cycle Operation) | SERC | Winter | 215.1516 | 77.3 | 1 | 1 | 5048-Gas fuel system B | SF-Startup Failure | 300-Gas Turbine/Jet Engine (Simple Cycle Operation)
5048 | Gas fuel system B | Gas Turbine | Fuel; Ignition; and Combustion Systems | U1 | Forced - Immediate | 2018 | Gas | GG | 300 | Gas Turbine/Jet Engine (Simple Cycle Operation) | WECC | Off-Peak | 55.5 | 74 | 1 | 1 | 5048-Gas fuel system B | U1-Forced - Immediate | 300-Gas Turbine/Jet Engine (Simple Cycle Operation)
5048 | Gas fuel system B | Gas Turbine | Fuel; Ignition; and Combustion Systems | U1 | Forced - Immediate | 2018 | Gas | GG | 300 | Gas Turbine/Jet Engine (Simple Cycle Operation) | WECC | Off-Peak | 74.2 | 42 | 1 | 1 | 5048-Gas fuel system B | U1-Forced - Immediate | 300-Gas Turbine/Jet Engine (Simple Cycle Operation)
5048 | Gas fuel system B | Gas Turbine | Fuel; Ignition; and Combustion Systems | U1 | Forced - Immediate | 2018 | Gas | GG | 300 | Gas Turbine/Jet Engine (Simple Cycle Operation) | SERC | Off-Peak | 218.9999 | 180 | 1 | 1 | 5048-Gas fuel system B | U1-Forced - Immediate | 300-Gas Turbine/Jet Engine (Simple Cycle Operation)
5048 | Gas fuel system B | Gas Turbine | Fuel; Ignition; and Combustion Systems | U1 | Forced - Immediate | 2018 | Gas | GG | 300 | Gas Turbine/Jet Engine (Simple Cycle Operation) | RFC | Off-Peak | 243.25 | 139 | 1 | 1 | 5048-Gas fuel system B | U1-Forced - Immediate | 300-Gas Turbine/Jet Engine (Simple Cycle Operation)
5048 | Gas fuel system B | Gas Turbine | Fuel; Ignition; and Combustion Systems | U1 | Forced - Immediate | 2018 | Gas | GG | 300 | Gas Turbine/Jet Engine (Simple Cycle Operation) | RFC | Off-Peak | 442.4833 | 139 | 1 | 1 | 5048-Gas fuel system B | U1-Forced - Immediate | 300-Gas Turbine/Jet Engine (Simple Cycle Operation)
5048 | Gas fuel system B | Gas Turbine | Fuel; Ignition; and Combustion Systems | U1 | Forced - Immediate | 2018 | Gas | GG | 300 | Gas Turbine/Jet Engine (Simple Cycle Operation) | RFC | Off-Peak | 733.2033 | 46.9 | 1 | 1 | 5048-Gas fuel system B | U1-Forced - Immediate | 300-Gas Turbine/Jet Engine (Simple Cycle Operation)
5048 | Gas fuel system B | Gas Turbine | Fuel; Ignition; and Combustion Systems | U1 | Forced - Immediate | 2018 | Gas | GG | 300 | Gas Turbine/Jet Engine (Simple Cycle Operation) | RFC | Off-Peak | 1167.8333 | 55 | 1 | 1 | 5048-Gas fuel system B | U1-Forced - Immediate | 300-Gas Turbine/Jet Engine (Simple Cycle Operation)
5048 | Gas fuel system B | Gas Turbine | Fuel; Ignition; and Combustion Systems | U1 | Forced - Immediate | 2018 | Gas | GG | 300 | Gas Turbine/Jet Engine (Simple Cycle Operation) | SERC | Off-Peak | 1295.6266 | 54.4 | 1 | 1 | 5048-Gas fuel system B | U1-Forced - Immediate | 300-Gas Turbine/Jet Engine (Simple Cycle Operation)
5048 | Gas fuel system B | Gas Turbine | Fuel; Ignition; and Combustion Systems | U1 | Forced - Immediate | 2018 | Gas | GG | 300 | Gas Turbine/Jet Engine (Simple Cycle Operation) | SERC | Summer | 35.65 | 69 | 1 | 1 | 5048-Gas fuel system B | U1-Forced - Immediate | 300-Gas Turbine/Jet Engine (Simple Cycle Operation)
5048 | Gas fuel system B | Gas Turbine | Fuel; Ignition; and Combustion Systems | U1 | Forced - Immediate | 2018 | Gas | GG | 300 | Gas Turbine/Jet Engine (Simple Cycle Operation) | SERC | Summer | 51.7733 | 70.6 | 1 | 1 | 5048-Gas fuel system B | U1-Forced - Immediate | 300-Gas Turbine/Jet Engine (Simple Cycle Operation)
5048 | Gas fuel system B | Gas Turbine | Fuel; Ignition; and Combustion Systems | U1 | Forced - Immediate | 2018 | Gas | GG | 300 | Gas Turbine/Jet Engine (Simple Cycle Operation) | RFC | Summer | 70.5 | 45 | 1 | 1 | 5048-Gas fuel system B | U1-Forced - Immediate | 300-Gas Turbine/Jet Engine (Simple Cycle Operation)
5048 | Gas fuel system B | Gas Turbine | Fuel; Ignition; and Combustion Systems | U1 | Forced - Immediate | 2018 | Gas | GG | 300 | Gas Turbine/Jet Engine (Simple Cycle Operation) | RFC | Summer | 71.4 | 42 | 1 | 1 | 5048-Gas fuel system B | U1-Forced - Immediate | 300-Gas Turbine/Jet Engine (Simple Cycle Operation)
5048 | Gas fuel system B | Gas Turbine | Fuel; Ignition; and Combustion Systems | U1 | Forced - Immediate | 2018 | Gas | GG | 300 | Gas Turbine/Jet Engine (Simple Cycle Operation) | WECC | Summer | 78.015 | 52.01 | 1 | 1 | 5048-Gas fuel system B | U1-Forced - Immediate | 300-Gas Turbine/Jet Engine (Simple Cycle Operation)
5048 | Gas fuel system B | Gas Turbine | Fuel; Ignition; and Combustion Systems | U1 | Forced - Immediate | 2018 | Gas | GG | 300 | Gas Turbine/Jet Engine (Simple Cycle Operation) | SERC | Summer | 338.2333 | 73 | 1 | 1 | 5048-Gas fuel system B | U1-Forced - Immediate | 300-Gas Turbine/Jet Engine (Simple Cycle Operation)
5048 | Gas fuel system B | Gas Turbine | Fuel; Ignition; and Combustion Systems | U1 | Forced - Immediate | 2018 | Gas | GG | 300 | Gas Turbine/Jet Engine (Simple Cycle Operation) | RFC | Summer | 800.3999 | 82.8 | 2 | 2 | 5048-Gas fuel system B | U1-Forced - Immediate | 300-Gas Turbine/Jet Engine (Simple Cycle Operation)
5048 | Gas fuel system B | Gas Turbine | Fuel; Ignition; and Combustion Systems | U1 | Forced - Immediate | 2018 | Gas | GG | 300 | Gas Turbine/Jet Engine (Simple Cycle Operation) | SERC | Summer | 38907.3933 | 152.2 | 1 | 1 | 5048-Gas fuel system B | U1-Forced - Immediate | 300-Gas Turbine/Jet Engine (Simple Cycle Operation)
5048 | Gas fuel system B | Gas Turbine | Fuel; Ignition; and Combustion Systems | U1 | Forced - Immediate | 2018 | Gas | GG | 300 | Gas Turbine/Jet Engine (Simple Cycle Operation) | MRO | Winter | 22.5 | 50 | 1 | 1 | 5048-Gas fuel system B | U1-Forced - Immediate | 300-Gas Turbine/Jet Engine (Simple Cycle Operation)
5048 | Gas fuel system B | Gas Turbine | Fuel; Ignition; and Combustion Systems | U1 | Forced - Immediate | 2018 | Gas | GG | 300 | Gas Turbine/Jet Engine (Simple Cycle Operation) | SERC | Winter | 52.5 | 35 | 1 | 1 | 5048-Gas fuel system B | U1-Forced - Immediate | 300-Gas Turbine/Jet Engine (Simple Cycle Operation)
5048 | Gas fuel system B | Gas Turbine | Fuel; Ignition; and Combustion Systems | U1 | Forced - Immediate | 2018 | Gas | GG | 300 | Gas Turbine/Jet Engine (Simple Cycle Operation) | WECC | Winter | 247.5333 | 79 | 1 | 1 | 5048-Gas fuel system B | U1-Forced - Immediate | 300-Gas Turbine/Jet Engine (Simple Cycle Operation)
5048 | Gas fuel system B | Gas Turbine | Fuel; Ignition; and Combustion Systems | U1 | Forced - Immediate | 2018 | Oil | DI | 300 | Gas Turbine/Jet Engine (Simple Cycle Operation) | NPCC | Summer | 4.075 | 16.3 | 1 | 1 | 5048-Gas fuel system B | U1-Forced - Immediate | 300-Gas Turbine/Jet Engine (Simple Cycle Operation)
5048 | Gas fuel system B | Gas Turbine | Fuel; Ignition; and Combustion Systems | U1 | Forced - Immediate | 2018 | Oil | DI | 300 | Gas Turbine/Jet Engine (Simple Cycle Operation) | NPCC | Summer | 6.7467 | 18.4 | 1 | 1 | 5048-Gas fuel system B | U1-Forced - Immediate | 300-Gas Turbine/Jet Engine (Simple Cycle Operation)
5048 | Gas fuel system B | Gas Turbine | Fuel; Ignition; and Combustion Systems | U1 | Forced - Immediate | 2018 | Gas | GG | 800 | Miscellaneous | SERC | Summer | 208.7999 | 216 | 1 | 1 | 5048-Gas fuel system B | U1-Forced - Immediate | 800-Miscellaneous
5048 | Gas fuel system B | Gas Turbine | Fuel; Ignition; and Combustion Systems | U1 | Forced - Immediate | 2018 | Gas | GG | 800 | Miscellaneous | SERC | Off-Peak | 624 | 240 | 1 | 1 | 5048-Gas fuel system B | U1-Forced - Immediate | 800-Miscellaneous
5048 | Gas fuel system B | Gas Turbine | Fuel; Ignition; and Combustion Systems | U1 | Forced - Immediate | 2018 | Gas | GG | 810 | Multi-boiler/Multi-turbine | NPCC | Off-Peak | 104.2 | 104.2 | 1 | 1 | 5048-Gas fuel system B | U1-Forced - Immediate | 810-Multi-boiler/Multi-turbine
5048 | Gas fuel system B | Gas Turbine | Fuel; Ignition; and Combustion Systems | D1 | Forced - Immediate | 2018 | Gas | GG | 850 | Combined Cycle Block | SERC | Off-Peak | 20.6666 | 248 | 1 | 1 | 5048-Gas fuel system B | D1-Forced - Immediate | 850-Combined Cycle Block
5048 | Gas fuel system B | Gas Turbine | Fuel; Ignition; and Combustion Systems | D1 | Forced - Immediate | 2018 | Gas | GG | 850 | Combined Cycle Block | SERC | Off-Peak | 40.6333 | 53 | 1 | 1 | 5048-Gas fuel system B | D1-Forced - Immediate | 850-Combined Cycle Block
5048 | Gas fuel system B | Gas Turbine | Fuel; Ignition; and Combustion Systems | D1 | Forced - Immediate | 2018 | Gas | GG | 850 | Combined Cycle Block | NPCC | Off-Peak | 332.5833 | 65 | 1 | 1 | 5048-Gas fuel system B | D1-Forced - Immediate | 850-Combined Cycle Block
5048 | Gas fuel system B | Gas Turbine | Fuel; Ignition; and Combustion Systems | D1 | Forced - Immediate | 2018 | Gas | GG | 850 | Combined Cycle Block | RFC | Summer | 163.8 | 117 | 1 | 1 | 5048-Gas fuel system B | D1-Forced - Immediate | 850-Combined Cycle Block
5048 | Gas fuel system B | Gas Turbine | Fuel; Ignition; and Combustion Systems | D1 | Forced - Immediate | 2018 | Gas | GG | 850 | Combined Cycle Block | SERC | Winter | 1564 | 184 | 1 | 1 | 5048-Gas fuel system B | D1-Forced - Immediate | 850-Combined Cycle Block
5048 | Gas fuel system B | Gas Turbine | Fuel; Ignition; and Combustion Systems | D1 | Forced - Immediate | 2018 | Gas | GG | 850 | Combined Cycle Block | SERC | Winter | 2528.4 | 301 | 1 | 1 | 5048-Gas fuel system B | D1-Forced - Immediate | 850-Combined Cycle Block
5048 | Gas fuel system B | Gas Turbine | Fuel; Ignition; and Combustion Systems | D1 | Forced - Immediate | 2018 | Gas | GG | 850 | Combined Cycle Block | SERC | Winter | 17617.9999 | 276 | 1 | 1 | 5048-Gas fuel system B | D1-Forced - Immediate | 850-Combined Cycle Block
5048 | Gas fuel system B | Gas Turbine | Fuel; Ignition; and Combustion Systems | D1 | Forced - Immediate | 2018 | Gas | OG | 850 | Combined Cycle Block | SERC | Winter | 110.3832 | 179 | 1 | 1 | 5048-Gas fuel system B | D1-Forced - Immediate | 850-Combined Cycle Block
5048 | Gas fuel system B | Gas Turbine | Fuel; Ignition; and Combustion Systems | D1 | Forced - Immediate | 2018 | Gas | OG | 850 | Combined Cycle Block | SERC | Winter | 128 | 256 | 1 | 1 | 5048-Gas fuel system B | D1-Forced - Immediate | 850-Combined Cycle Block
5048 | Gas fuel system B | Gas Turbine | Fuel; Ignition; and Combustion Systems | U1 | Forced - Immediate | 2018 | Gas | GG | 850 | Combined Cycle Block | WECC | Summer | 518.4997 | 510 | 1 | 1 | 5048-Gas fuel system B | U1-Forced - Immediate | 850-Combined Cycle Block
5048 | Gas fuel system B | Gas Turbine | Fuel; Ignition; and Combustion Systems | U1 | Forced - Immediate | 2018 | Gas | GG | 850 | Combined Cycle Block | NPCC | Summer | 657.225 | 262.89 | 1 | 1 | 5048-Gas fuel system B | U1-Forced - Immediate | 850-Combined Cycle Block
5048 | Gas fuel system B | Gas Turbine | Fuel; Ignition; and Combustion Systems | D1 | Forced - Immediate | 2018 | Gas | GG | 850 | Combined Cycle Block | SERC | Off-Peak | 7.75 | 31 | 1 | 1 | 5048-Gas fuel system B | D1-Forced - Immediate | 850-Combined Cycle Block
5048 | Gas fuel system B | Gas Turbine | Fuel; Ignition; and Combustion Systems | D1 | Forced - Immediate | 2018 | Gas | GG | 850 | Combined Cycle Block | SERC | Off-Peak | 195 | 78 | 1 | 1 | 5048-Gas fuel system B | D1-Forced - Immediate | 850-Combined Cycle Block
5048 | Gas fuel system B | Gas Turbine | Fuel; Ignition; and Combustion Systems | D1 | Forced - Immediate | 2018 | Gas | GG | 850 | Combined Cycle Block | RFC | Off-Peak | 461.5 | 355 | 1 | 1 | 5048-Gas fuel system B | D1-Forced - Immediate | 850-Combined Cycle Block
5048 | Gas fuel system B | Gas Turbine | Fuel; Ignition; and Combustion Systems | D1 | Forced - Immediate | 2018 | Gas | GG | 850 | Combined Cycle Block | SERC | Summer | 1649.6666 | 245 | 1 | 1 | 5048-Gas fuel system B | D1-Forced - Immediate | 850-Combined Cycle Block
5048 | Gas fuel system B | Gas Turbine | Fuel; Ignition; and Combustion Systems | D1 | Forced - Immediate | 2018 | Gas | GG | 850 | Combined Cycle Block | RFC | Winter | 673.5046 | 577.29 | 1 | 1 | 5048-Gas fuel system B | D1-Forced - Immediate | 850-Combined Cycle Block
5048 | Gas fuel system B | Gas Turbine | Fuel; Ignition; and Combustion Systems | D2 | Forced - Delayed | 2018 | Gas | GG | 850 | Combined Cycle Block | SERC | Winter | 2881.2 | 294 | 1 | 1 | 5048-Gas fuel system B | D2-Forced - Delayed | 850-Combined Cycle Block
5048 | Gas fuel system B | Gas Turbine | Fuel; Ignition; and Combustion Systems | SF | Startup Failure | 2018 | Gas | GG | 850 | Combined Cycle Block | NPCC | Summer | 322.752 | 268.96 | 1 | 1 | 5048-Gas fuel system B | SF-Startup Failure | 850-Combined Cycle Block
5048 | Gas fuel system B | Gas Turbine | Fuel; Ignition; and Combustion Systems | SF | Startup Failure | 2018 | Gas | GG | 850 | Combined Cycle Block | WECC | Summer | 5060.88 | 23.43 | 1 | 1 | 5048-Gas fuel system B | SF-Startup Failure | 850-Combined Cycle Block
5048 | Gas fuel system B | Gas Turbine | Fuel; Ignition; and Combustion Systems | U1 | Forced - Immediate | 2018 | Gas | GG | 850 | Combined Cycle Block | WECC | Off-Peak | 314.6666 | 236 | 1 | 1 | 5048-Gas fuel system B | U1-Forced - Immediate | 850-Combined Cycle Block
5048 | Gas fuel system B | Gas Turbine | Fuel; Ignition; and Combustion Systems | U1 | Forced - Immediate | 2018 | Waste Heat | WH | 850 | Combined Cycle Block | RFC | Off-Peak | 581.25 | 125 | 1 | 1 | 5048-Gas fuel system B | U1-Forced - Immediate | 850-Combined Cycle Block
5048 | Gas fuel system B | Gas Turbine | Fuel; Ignition; and Combustion Systems | U1 | Forced - Immediate | 2018 | Waste Heat | WH | 850 | Combined Cycle Block | SERC | Summer | 20550.645 | 79.7 | 1 | 1 | 5048-Gas fuel system B | U1-Forced - Immediate | 850-Combined Cycle Block
5048 | Gas fuel system B | Gas Turbine | Fuel; Ignition; and Combustion Systems | D1 | Forced - Immediate | 2018 | Gas | GG | 850 | Combined Cycle Block | SERC | Off-Peak | 29.8666 | 56 | 1 | 1 | 5048-Gas fuel system B | D1-Forced - Immediate | 850-Combined Cycle Block
5048 | Gas fuel system B | Gas Turbine | Fuel; Ignition; and Combustion Systems | D1 | Forced - Immediate | 2018 | Gas | GG | 850 | Combined Cycle Block | SERC | Off-Peak | 72.45 | 161 | 1 | 1 | 5048-Gas fuel system B | D1-Forced - Immediate | 850-Combined Cycle Block
5048 | Gas fuel system B | Gas Turbine | Fuel; Ignition; and Combustion Systems | D1 | Forced - Immediate | 2018 | Gas | GG | 850 | Combined Cycle Block | NPCC | Off-Peak | 182.07 | 107.1 | 1 | 1 | 5048-Gas fuel system B | D1-Forced - Immediate | 850-Combined Cycle Block
5048 | Gas fuel system B | Gas Turbine | Fuel; Ignition; and Combustion Systems | D1 | Forced - Immediate | 2018 | Gas | GG | 850 | Combined Cycle Block | NPCC | Summer | 201.2955 | 211.89 | 1 | 1 | 5048-Gas fuel system B | D1-Forced - Immediate | 850-Combined Cycle Block
5048 | Gas fuel system B | Gas Turbine | Fuel; Ignition; and Combustion Systems | D1 | Forced - Immediate | 2018 | Gas | GG | 850 | Combined Cycle Block | RFC | Summer | 336.6 | 132 | 1 | 1 | 5048-Gas fuel system B | D1-Forced - Immediate | 850-Combined Cycle Block
5048 | Gas fuel system B | Gas Turbine | Fuel; Ignition; and Combustion Systems | D1 | Forced - Immediate | 2018 | Waste Heat | WH | 850 | Combined Cycle Block | SERC | Winter | 638.4 | 182.4 | 1 | 1 | 5048-Gas fuel system B | D1-Forced - Immediate | 850-Combined Cycle Block
5048 | Gas fuel system B | Gas Turbine | Fuel; Ignition; and Combustion Systems | U1 | Forced - Immediate | 2018 | Gas | GG | 850 | Combined Cycle Block | NPCC | Off-Peak | 461.3832 | 291.4 | 1 | 1 | 5048-Gas fuel system B | U1-Forced - Immediate | 850-Combined Cycle Block
5048 | Gas fuel system B | Gas Turbine | Fuel; Ignition; and Combustion Systems | U1 | Forced - Immediate | 2018 | Gas | GG | 850 | Combined Cycle Block | SERC | Summer | 642.6 | 153 | 1 | 1 | 5048-Gas fuel system B | U1-Forced - Immediate | 850-Combined Cycle Block
5048 | Gas fuel system B | Gas Turbine | Fuel; Ignition; and Combustion Systems | U1 | Forced - Immediate | 2018 | Gas | GG | 850 | Combined Cycle Block | RFC | Summer | 1169.6666 | 290 | 1 | 1 | 5048-Gas fuel system B | U1-Forced - Immediate | 850-Combined Cycle Block
5048 | Gas fuel system B | Gas Turbine | Fuel; Ignition; and Combustion Systems | U1 | Forced - Immediate | 2018 | Gas | GG | 850 | Combined Cycle Block | SERC | Winter | 421.2 | 162 | 1 | 1 | 5048-Gas fuel system B | U1-Forced - Immediate | 850-Combined Cycle Block
5048 | Gas fuel system B | Gas Turbine | Fuel; Ignition; and Combustion Systems | U1 | Forced - Immediate | 2018 | Gas | GG | 850 | Combined Cycle Block | RFC | Winter | 481.8332 | 295 | 1 | 1 | 5048-Gas fuel system B | U1-Forced - Immediate | 850-Combined Cycle Block
5048 | Gas fuel system B | Gas Turbine | Fuel; Ignition; and Combustion Systems | U1 | Forced - Immediate | 2018 | Gas | GG | 850 | Combined Cycle Block | RFC | Winter | 642.85 | 299 | 1 | 1 | 5048-Gas fuel system B | U1-Forced - Immediate | 850-Combined Cycle Block
5048 | Gas fuel system B | Gas Turbine | Fuel; Ignition; and Combustion Systems | D1 | Forced - Immediate | 2018 | Gas | GG | 850 | Combined Cycle Block | SERC | Off-Peak | 150 | 120 | 1 | 1 | 5048-Gas fuel system B | D1-Forced - Immediate | 850-Combined Cycle Block
5048 | Gas fuel system B | Gas Turbine | Fuel; Ignition; and Combustion Systems | D1 | Forced - Immediate | 2018 | Gas | GG | 850 | Combined Cycle Block | SERC | Off-Peak | 5543.9332 | 274 | 1 | 1 | 5048-Gas fuel system B | D1-Forced - Immediate | 850-Combined Cycle Block
5048 | Gas fuel system B | Gas Turbine | Fuel; Ignition; and Combustion Systems | D1 | Forced - Immediate | 2018 | Gas | GG | 850 | Combined Cycle Block | RFC | Summer | 117 | 117 | 1 | 1 | 5048-Gas fuel system B | D1-Forced - Immediate | 850-Combined Cycle Block
5048 | Gas fuel system B | Gas Turbine | Fuel; Ignition; and Combustion Systems | D1 | Forced - Immediate | 2018 | Gas | GG | 850 | Combined Cycle Block | RFC | Summer | 321.7333 | 127 | 1 | 1 | 5048-Gas fuel system B | D1-Forced - Immediate | 850-Combined Cycle Block
5048 | Gas fuel system B | Gas Turbine | Fuel; Ignition; and Combustion Systems | D1 | Forced - Immediate | 2018 | Gas | GG | 850 | Combined Cycle Block | NPCC | Winter | 1453.7665 | 436.13 | 1 | 1 | 5048-Gas fuel system B | D1-Forced - Immediate | 850-Combined Cycle Block
5048 | Gas fuel system B | Gas Turbine | Fuel; Ignition; and Combustion Systems | D1 | Forced - Immediate | 2018 | Gas | GG | 850 | Combined Cycle Block | SERC | Winter | 26827 | 278 | 1 | 1 | 5048-Gas fuel system B | D1-Forced - Immediate | 850-Combined Cycle Block
5048 | Gas fuel system B | Gas Turbine | Fuel; Ignition; and Combustion Systems | D3 | Forced - Postponed | 2018 | Gas | GG | 850 | Combined Cycle Block | SERC | Winter | 2493 | 277 | 1 | 1 | 5048-Gas fuel system B | D3-Forced - Postponed | 850-Combined Cycle Block
5048 | Gas fuel system B | Gas Turbine | Fuel; Ignition; and Combustion Systems | U1 | Forced - Immediate | 2018 | Gas | GG | 850 | Combined Cycle Block | RFC | Off-Peak | 695.7998 | 294 | 1 | 1 | 5048-Gas fuel system B | U1-Forced - Immediate | 850-Combined Cycle Block
5048 | Gas fuel system B | Gas Turbine | Fuel; Ignition; and Combustion Systems | U1 | Forced - Immediate | 2018 | Gas | GG | 850 | Combined Cycle Block | RFC | Winter | 289.9998 | 300 | 1 | 1 | 5048-Gas fuel system B | U1-Forced - Immediate | 850-Combined Cycle Block
5048 | Gas fuel system B | Gas Turbine | Fuel; Ignition; and Combustion Systems | U1 | Forced - Immediate | 2018 | Gas | GG | 850 | Combined Cycle Block | NPCC | Winter | 305.2259 | 295.38 | 1 | 1 | 5048-Gas fuel system B | U1-Forced - Immediate | 850-Combined Cycle Block
5048 | Gas fuel system B | Gas Turbine | Fuel; Ignition; and Combustion Systems | U1 | Forced - Immediate | 2018 | Gas | GG | 850 | Combined Cycle Block | RFC | Winter | 607.9666 | 299 | 1 | 1 | 5048-Gas fuel system B | U1-Forced - Immediate | 850-Combined Cycle Block
5048 | Gas fuel system B | Gas Turbine | Fuel; Ignition; and Combustion Systems | U1 | Forced - Immediate | 2018 | Gas | GG | 850 | Combined Cycle Block | SERC | Winter | 4519.6232 | 293.8 | 1 | 1 | 5048-Gas fuel system B | U1-Forced - Immediate | 850-Combined Cycle Block
5048 | Gas fuel system B | Gas Turbine | Fuel; Ignition; and Combustion Systems | U1 | Forced - Immediate | 2018 | Waste Heat | WH | 850 | Combined Cycle Block | RFC | Winter | 118.75 | 125 | 1 | 1 | 5048-Gas fuel system B | U1-Forced - Immediate | 850-Combined Cycle Block
5048 | Gas fuel system B | Gas Turbine | Fuel; Ignition; and Combustion Systems | D1 | Forced - Immediate | 2018 | Gas | GG | 850 | Combined Cycle Block | NPCC | Off-Peak | 142.4 | 32 | 1 | 1 | 5048-Gas fuel system B | D1-Forced - Immediate | 850-Combined Cycle Block
5048 | Gas fuel system B | Gas Turbine | Fuel; Ignition; and Combustion Systems | D1 | Forced - Immediate | 2018 | Gas | GG | 850 | Combined Cycle Block | SERC | Off-Peak | 1184.7 | 359 | 1 | 1 | 5048-Gas fuel system B | D1-Forced - Immediate | 850-Combined Cycle Block
5048 | Gas fuel system B | Gas Turbine | Fuel; Ignition; and Combustion Systems | D1 | Forced - Immediate | 2018 | Gas | GG | 850 | Combined Cycle Block | SERC | Summer | 191.6665 | 250 | 1 | 1 | 5048-Gas fuel system B | D1-Forced - Immediate | 850-Combined Cycle Block
5048 | Gas fuel system B | Gas Turbine | Fuel; Ignition; and Combustion Systems | SF | Startup Failure | 2018 | Gas | GG | 850 | Combined Cycle Block | NPCC | Off-Peak | 687.7325 | 151.15 | 1 | 1 | 5048-Gas fuel system B | SF-Startup Failure | 850-Combined Cycle Block
5048 | Gas fuel system B | Gas Turbine | Fuel; Ignition; and Combustion Systems | SF | Startup Failure | 2018 | Gas | GG | 850 | Combined Cycle Block | NPCC | Summer | 161.1432 | 333.4 | 1 | 1 | 5048-Gas fuel system B | SF-Startup Failure | 850-Combined Cycle Block
5048 | Gas fuel system B | Gas Turbine | Fuel; Ignition; and Combustion Systems | U1 | Forced - Immediate | 2018 | Gas | GG | 850 | Combined Cycle Block | NPCC | Off-Peak | 544.5 | 242 | 1 | 1 | 5048-Gas fuel system B | U1-Forced - Immediate | 850-Combined Cycle Block
5048 | Gas fuel system B | Gas Turbine | Fuel; Ignition; and Combustion Systems | U1 | Forced - Immediate | 2018 | Gas | OG | 850 | Combined Cycle Block | MRO | Winter | 5370 | 300 | 1 | 1 | 5048-Gas fuel system B | U1-Forced - Immediate | 850-Combined Cycle Block
5048 | Gas fuel system B | Gas Turbine | Fuel; Ignition; and Combustion Systems | U1 | Forced - Immediate | 2018 | Waste Heat | WH | 850 | Combined Cycle Block | RFC | Winter | 4008.3333 | 125 | 1 | 1 | 5048-Gas fuel system B | U1-Forced - Immediate | 850-Combined Cycle Block
5048 | Gas fuel system B | Gas Turbine | Fuel; Ignition; and Combustion Systems | D1 | Forced - Immediate | 2018 | Gas | GG | 850 | Combined Cycle Block | SERC | Off-Peak | 107.9999 | 324 | 1 | 1 | 5048-Gas fuel system B | D1-Forced - Immediate | 850-Combined Cycle Block
5048 | Gas fuel system B | Gas Turbine | Fuel; Ignition; and Combustion Systems | D1 | Forced - Immediate | 2018 | Gas | GG | 850 | Combined Cycle Block | NPCC | Off-Peak | 291.65 | 57 | 1 | 1 | 5048-Gas fuel system B | D1-Forced - Immediate | 850-Combined Cycle Block
5048 | Gas fuel system B | Gas Turbine | Fuel; Ignition; and Combustion Systems | D1 | Forced - Immediate | 2018 | Gas | GG | 850 | Combined Cycle Block | SERC | Off-Peak | 1188.95 | 301 | 1 | 1 | 5048-Gas fuel system B | D1-Forced - Immediate | 850-Combined Cycle Block
5048 | Gas fuel system B | Gas Turbine | Fuel; Ignition; and Combustion Systems | D1 | Forced - Immediate | 2018 | Gas | GG | 850 | Combined Cycle Block | SERC | Off-Peak | 2294.4832 | 277 | 1 | 1 | 5048-Gas fuel system B | D1-Forced - Immediate | 850-Combined Cycle Block
5048 | Gas fuel system B | Gas Turbine | Fuel; Ignition; and Combustion Systems | D1 | Forced - Immediate | 2018 | Gas | GG | 850 | Combined Cycle Block | SERC | Summer | 718.6666 | 245 | 1 | 1 | 5048-Gas fuel system B | D1-Forced - Immediate | 850-Combined Cycle Block
5048 | Gas fuel system B | Gas Turbine | Fuel; Ignition; and Combustion Systems | D1 | Forced - Immediate | 2018 | Gas | GG | 850 | Combined Cycle Block | SERC | Winter | 80.2333 | 166 | 1 | 1 | 5048-Gas fuel system B | D1-Forced - Immediate | 850-Combined Cycle Block
5048 | Gas fuel system B | Gas Turbine | Fuel; Ignition; and Combustion Systems | D1 | Forced - Immediate | 2018 | Gas | GG | 850 | Combined Cycle Block | SERC | Winter | 596.25 | 265 | 1 | 1 | 5048-Gas fuel system B | D1-Forced - Immediate | 850-Combined Cycle Block
5048 | Gas fuel system B | Gas Turbine | Fuel; Ignition; and Combustion Systems | D2 | Forced - Delayed | 2018 | Gas | GG | 850 | Combined Cycle Block | SERC | Summer | 2634.9999 | 300 | 1 | 1 | 5048-Gas fuel system B | D2-Forced - Delayed | 850-Combined Cycle Block
5048 | Gas fuel system B | Gas Turbine | Fuel; Ignition; and Combustion Systems | SF | Startup Failure | 2018 | Gas | GG | 850 | Combined Cycle Block | NPCC | Summer | 103.9637 | 271.21 | 1 | 1 | 5048-Gas fuel system B | SF-Startup Failure | 850-Combined Cycle Block
5048 | Gas fuel system B | Gas Turbine | Fuel; Ignition; and Combustion Systems | U1 | Forced - Immediate | 2018 | Gas | GG | 850 | Combined Cycle Block | SERC | Off-Peak | 172.6916 | 195.5 | 1 | 1 | 5048-Gas fuel system B | U1-Forced - Immediate | 850-Combined Cycle Block
5048 | Gas fuel system B | Gas Turbine | Fuel; Ignition; and Combustion Systems | U1 | Forced - Immediate | 2018 | Gas | GG | 850 | Combined Cycle Block | SERC | Off-Peak | 380.6998 | 486 | 1 | 1 | 5048-Gas fuel system B | U1-Forced - Immediate | 850-Combined Cycle Block
5048 | Gas fuel system B | Gas Turbine | Fuel; Ignition; and Combustion Systems | U1 | Forced - Immediate | 2018 | Gas | GG | 850 | Combined Cycle Block | NPCC | Summer | 205.4369 | 262.26 | 1 | 1 | 5048-Gas fuel system B | U1-Forced - Immediate | 850-Combined Cycle Block
5048 | Gas fuel system B | Gas Turbine | Fuel; Ignition; and Combustion Systems | U3 | Forced - Postponed | 2018 | Gas | GG | 850 | Combined Cycle Block | NPCC | Off-Peak | 1505.5882 | 200.3 | 1 | 1 | 5048-Gas fuel system B | U3-Forced - Postponed | 850-Combined Cycle Block
5048 | Gas fuel system B | Gas Turbine | Fuel; Ignition; and Combustion Systems | D1 | Forced - Immediate | 2018 | Gas | GG | 850 | Combined Cycle Block | NPCC | Off-Peak | 106.8 | 24 | 1 | 1 | 5048-Gas fuel system B | D1-Forced - Immediate | 850-Combined Cycle Block
5048 | Gas fuel system B | Gas Turbine | Fuel; Ignition; and Combustion Systems | D1 | Forced - Immediate | 2018 | Gas | GG | 850 | Combined Cycle Block | SERC | Off-Peak | 1943.6666 | 245 | 1 | 1 | 5048-Gas fuel system B | D1-Forced - Immediate | 850-Combined Cycle Block
5048 | Gas fuel system B | Gas Turbine | Fuel; Ignition; and Combustion Systems | D1 | Forced - Immediate | 2018 | Waste Heat | WH | 850 | Combined Cycle Block | SERC | Winter | 2805.9199 | 182.4 | 1 | 1 | 5048-Gas fuel system B | D1-Forced - Immediate | 850-Combined Cycle Block
5048 | Gas fuel system B | Gas Turbine | Fuel; Ignition; and Combustion Systems | SF | Startup Failure | 2018 | Gas | GG | 850 | Combined Cycle Block | SERC | Winter | 406.9148 | 251.7 | 1 | 1 | 5048-Gas fuel system B | SF-Startup Failure | 850-Combined Cycle Block
5048 | Gas fuel system B | Gas Turbine | Fuel; Ignition; and Combustion Systems | U1 | Forced - Immediate | 2018 | Gas | GG | 850 | Combined Cycle Block | NPCC | Summer | 19.7916 | 62.5 | 1 | 1 | 5048-Gas fuel system B | U1-Forced - Immediate | 850-Combined Cycle Block
5048 | Gas fuel system B | Gas Turbine | Fuel; Ignition; and Combustion Systems | U1 | Forced - Immediate | 2018 | Gas | GG | 850 | Combined Cycle Block | NPCC | Summer | 865.23 | 90.6 | 1 | 1 | 5048-Gas fuel system B | U1-Forced - Immediate | 850-Combined Cycle Block
5048 | Gas fuel system B | Gas Turbine | Fuel; Ignition; and Combustion Systems | U1 | Forced - Immediate | 2018 | Gas | GG | 850 | Combined Cycle Block | SERC | Winter | 1028.3 | 293.8 | 1 | 1 | 5048-Gas fuel system B | U1-Forced - Immediate | 850-Combined Cycle Block
5048 | Gas fuel system B | Gas Turbine | Fuel; Ignition; and Combustion Systems | U1 | Forced - Immediate | 2018 | Waste Heat | WH | 850 | Combined Cycle Block | RFC | Winter | 337.5 | 125 | 1 | 1 | 5048-Gas fuel system B | U1-Forced - Immediate | 850-Combined Cycle Block
5048 | Gas fuel system B | Gas Turbine | Fuel; Ignition; and Combustion Systems | U2 | Forced - Delayed | 2018 | Gas | GG | 850 | Combined Cycle Block | NPCC | Summer | 1222.4664 | 333.4 | 1 | 1 | 5048-Gas fuel system B | U2-Forced - Delayed | 850-Combined Cycle Block
5048 | Gas fuel system B | Gas Turbine | Fuel; Ignition; and Combustion Systems | D1 | Forced - Immediate | 2018 | Gas | GG | 850 | Combined Cycle Block | RFC | Off-Peak | 173.5666 | 127 | 1 | 1 | 5048-Gas fuel system B | D1-Forced - Immediate | 850-Combined Cycle Block
5048 | Gas fuel system B | Gas Turbine | Fuel; Ignition; and Combustion Systems | D1 | Forced - Immediate | 2018 | Gas | GG | 850 | Combined Cycle Block | SERC | Off-Peak | 4032.45 | 309 | 1 | 1 | 5048-Gas fuel system B | D1-Forced - Immediate | 850-Combined Cycle Block
5048 | Gas fuel system B | Gas Turbine | Fuel; Ignition; and Combustion Systems | D1 | Forced - Immediate | 2018 | Gas | GG | 850 | Combined Cycle Block | WECC | Summer | 203.6666 | 260 | 1 | 1 | 5048-Gas fuel system B | D1-Forced - Immediate | 850-Combined Cycle Block
5048 | Gas fuel system B | Gas Turbine | Fuel; Ignition; and Combustion Systems | D1 | Forced - Immediate | 2018 | Gas | GG | 850 | Combined Cycle Block | WECC | Summer | 233.75 | 275 | 1 | 1 | 5048-Gas fuel system B | D1-Forced - Immediate | 850-Combined Cycle Block
5048 | Gas fuel system B | Gas Turbine | Fuel; Ignition; and Combustion Systems | D1 | Forced - Immediate | 2018 | Gas | GG | 850 | Combined Cycle Block | SERC | Summer | 3083.05 | 313 | 1 | 1 | 5048-Gas fuel system B | D1-Forced - Immediate | 850-Combined Cycle Block
5048 | Gas fuel system B | Gas Turbine | Fuel; Ignition; and Combustion Systems | D1 | Forced - Immediate | 2018 | Gas | GG | 850 | Combined Cycle Block | RFC | Winter | 149.1 | 142 | 1 | 1 | 5048-Gas fuel system B | D1-Forced - Immediate | 850-Combined Cycle Block
5048 | Gas fuel system B | Gas Turbine | Fuel; Ignition; and Combustion Systems | D1 | Forced - Immediate | 2018 | Gas | GG | 850 | Combined Cycle Block | RFC | Winter | 1622.3332 | 310 | 1 | 1 | 5048-Gas fuel system B | D1-Forced - Immediate | 850-Combined Cycle Block
5048 | Gas fuel system B | Gas Turbine | Fuel; Ignition; and Combustion Systems | D1 | Forced - Immediate | 2018 | Waste Heat | WH | 850 | Combined Cycle Block | SERC | Winter | 294.8799 | 182.4 | 1 | 1 | 5048-Gas fuel system B | D1-Forced - Immediate | 850-Combined Cycle Block
5048 | Gas fuel system B | Gas Turbine | Fuel; Ignition; and Combustion Systems | SF | Startup Failure | 2018 | Gas | GG | 850 | Combined Cycle Block | TRE | Winter | 447.3333 | 244 | 1 | 1 | 5048-Gas fuel system B | SF-Startup Failure | 850-Combined Cycle Block
5048 | Gas fuel system B | Gas Turbine | Fuel; Ignition; and Combustion Systems | U1 | Forced - Immediate | 2018 | Gas | GG | 850 | Combined Cycle Block | RFC | Off-Peak | 634.25 | 295 | 1 | 1 | 5048-Gas fuel system B | U1-Forced - Immediate | 850-Combined Cycle Block
5048 | Gas fuel system B | Gas Turbine | Fuel; Ignition; and Combustion Systems | U1 | Forced - Immediate | 2018 | Gas | GG | 850 | Combined Cycle Block | NPCC | Summer | 712.5065 | 267.19 | 1 | 1 | 5048-Gas fuel system B | U1-Forced - Immediate | 850-Combined Cycle Block
5048 | Gas fuel system B | Gas Turbine | Fuel; Ignition; and Combustion Systems | U1 | Forced - Immediate | 2018 | Gas | GG | 850 | Combined Cycle Block | NPCC | Summer | 863.1554 | 262.89 | 1 | 1 | 5048-Gas fuel system B | U1-Forced - Immediate | 850-Combined Cycle Block
5048 | Gas fuel system B | Gas Turbine | Fuel; Ignition; and Combustion Systems | U3 | Forced - Postponed | 2018 | Gas | GG | 850 | Combined Cycle Block | NPCC | Off-Peak | 14248.0066 | 200.3 | 1 | 1 | 5048-Gas fuel system B | U3-Forced - Postponed | 850-Combined Cycle Block
5048 | Gas fuel system B | Gas Turbine | Fuel; Ignition; and Combustion Systems | D1 | Forced - Immediate | 2018 | Gas | GG | 851 | CC GT units | SERC | Off-Peak | 4 | 80 | 1 | 1 | 5048-Gas fuel system B | D1-Forced - Immediate | 851-CC GT units
5048 | Gas fuel system B | Gas Turbine | Fuel; Ignition; and Combustion Systems | D1 | Forced - Immediate | 2018 | Gas | GG | 851 | CC GT units | TRE | Winter | 0.84997 | 51 | 1 | 1 | 5048-Gas fuel system B | D1-Forced - Immediate | 851-CC GT units
5048 | Gas fuel system B | Gas Turbine | Fuel; Ignition; and Combustion Systems | SF | Startup Failure | 2018 | Gas | GG | 851 | CC GT units | SERC | Off-Peak | 698.9999 | 180 | 1 | 1 | 5048-Gas fuel system B | SF-Startup Failure | 851-CC GT units
5048 | Gas fuel system B | Gas Turbine | Fuel; Ignition; and Combustion Systems | SF | Startup Failure | 2018 | Gas | GG | 851 | CC GT units | SERC | Summer | 14.5833 | 175 | 1 | 1 | 5048-Gas fuel system B | SF-Startup Failure | 851-CC GT units
5048 | Gas fuel system B | Gas Turbine | Fuel; Ignition; and Combustion Systems | SF | Startup Failure | 2018 | Gas | GG | 851 | CC GT units | SERC | Winter | 386.9665 | 247 | 1 | 1 | 5048-Gas fuel system B | SF-Startup Failure | 851-CC GT units
5048 | Gas fuel system B | Gas Turbine | Fuel; Ignition; and Combustion Systems | SF | Startup Failure | 2018 | Oil | DI | 851 | CC GT units | SERC | Winter | 417.7666 | 83 | 1 | 1 | 5048-Gas fuel system B | SF-Startup Failure | 851-CC GT units
5048 | Gas fuel system B | Gas Turbine | Fuel; Ignition; and Combustion Systems | U1 | Forced - Immediate | 2018 | Gas | GG | 851 | CC GT units | SERC | Off-Peak | 42.5 | 170 | 1 | 1 | 5048-Gas fuel system B | U1-Forced - Immediate | 851-CC GT units
5048 | Gas fuel system B | Gas Turbine | Fuel; Ignition; and Combustion Systems | U1 | Forced - Immediate | 2018 | Gas | GG | 851 | CC GT units | WECC | Off-Peak | 92.4667 | 38 | 1 | 1 | 5048-Gas fuel system B | U1-Forced - Immediate | 851-CC GT units
5048 | Gas fuel system B | Gas Turbine | Fuel; Ignition; and Combustion Systems | U1 | Forced - Immediate | 2018 | Gas | GG | 851 | CC GT units | TRE | Off-Peak | 205.1999 | 162 | 1 | 1 | 5048-Gas fuel system B | U1-Forced - Immediate | 851-CC GT units
5048 | Gas fuel system B | Gas Turbine | Fuel; Ignition; and Combustion Systems | U1 | Forced - Immediate | 2018 | Gas | GG | 851 | CC GT units | SERC | Off-Peak | 4154.3999 | 108 | 1 | 1 | 5048-Gas fuel system B | U1-Forced - Immediate | 851-CC GT units
5048 | Gas fuel system B | Gas Turbine | Fuel; Ignition; and Combustion Systems | U1 | Forced - Immediate | 2018 | Gas | GG | 851 | CC GT units | SERC | Off-Peak | 4230.3499 | 219 | 1 | 1 | 5048-Gas fuel system B | U1-Forced - Immediate | 851-CC GT units
5048 | Gas fuel system B | Gas Turbine | Fuel; Ignition; and Combustion Systems | U1 | Forced - Immediate | 2018 | Gas | GG | 851 | CC GT units | NPCC | Off-Peak | 6062.133 | 262.43 | 1 | 1 | 5048-Gas fuel system B | U1-Forced - Immediate | 851-CC GT units
5048 | Gas fuel system B | Gas Turbine | Fuel; Ignition; and Combustion Systems | U1 | Forced - Immediate | 2018 | Gas | GG | 851 | CC GT units | WECC | Summer | 159 | 60 | 1 | 1 | 5048-Gas fuel system B | U1-Forced - Immediate | 851-CC GT units
5048 | Gas fuel system B | Gas Turbine | Fuel; Ignition; and Combustion Systems | U1 | Forced - Immediate | 2018 | Gas | GG | 851 | CC GT units | TRE | Summer | 319.1999 | 144 | 1 | 1 | 5048-Gas fuel system B | U1-Forced - Immediate | 851-CC GT units
5048 | Gas fuel system B | Gas Turbine | Fuel; Ignition; and Combustion Systems | U1 | Forced - Immediate | 2018 | Gas | GG | 851 | CC GT units | RFC | Summer | 478.6466 | 235.4 | 1 | 1 | 5048-Gas fuel system B | U1-Forced - Immediate | 851-CC GT units
5048 | Gas fuel system B | Gas Turbine | Fuel; Ignition; and Combustion Systems | U1 | Forced - Immediate | 2018 | Gas | GG | 851 | CC GT units | SERC | Summer | 5058.6666 | 160 | 1 | 1 | 5048-Gas fuel system B | U1-Forced - Immediate | 851-CC GT units
5048 | Gas fuel system B | Gas Turbine | Fuel; Ignition; and Combustion Systems | U1 | Forced - Immediate | 2018 | Gas | GG | 851 | CC GT units | WECC | Winter | 11681.7999 | 156 | 1 | 1 | 5048-Gas fuel system B | U1-Forced - Immediate | 851-CC GT units
5048 | Gas fuel system B | Gas Turbine | Fuel; Ignition; and Combustion Systems | D1 | Forced - Immediate | 2018 | Gas | GG | 851 | CC GT units | WECC | Summer | 36.7226 | 137.71 | 1 | 1 | 5048-Gas fuel system B | D1-Forced - Immediate | 851-CC GT units
5048 | Gas fuel system B | Gas Turbine | Fuel; Ignition; and Combustion Systems | D1 | Forced - Immediate | 2018 | Gas | GG | 851 | CC GT units | SERC | Summer | 40.5166 | 143 | 1 | 1 | 5048-Gas fuel system B | D1-Forced - Immediate | 851-CC GT units
5048 | Gas fuel system B | Gas Turbine | Fuel; Ignition; and Combustion Systems | SF | Startup Failure | 2018 | Gas | GG | 851 | CC GT units | WECC | Off-Peak | 195.1999 | 183 | 1 | 1 | 5048-Gas fuel system B | SF-Startup Failure | 851-CC GT units
5048 | Gas fuel system B | Gas Turbine | Fuel; Ignition; and Combustion Systems | SF | Startup Failure | 2018 | Gas | GG | 851 | CC GT units | SERC | Off-Peak | 1578 | 263 | 1 | 1 | 5048-Gas fuel system B | SF-Startup Failure | 851-CC GT units
5048 | Gas fuel system B | Gas Turbine | Fuel; Ignition; and Combustion Systems | SF | Startup Failure | 2018 | Gas | GG | 851 | CC GT units | TRE | Summer | 227.65 | 157 | 1 | 1 | 5048-Gas fuel system B | SF-Startup Failure | 851-CC GT units
5048 | Gas fuel system B | Gas Turbine | Fuel; Ignition; and Combustion Systems | U1 | Forced - Immediate | 2018 | Gas | GG | 851 | CC GT units | MRO | Off-Peak | 137.9 | 197 | 1 | 1 | 5048-Gas fuel system B | U1-Forced - Immediate | 851-CC GT units
5048 | Gas fuel system B | Gas Turbine | Fuel; Ignition; and Combustion Systems | U1 | Forced - Immediate | 2018 | Gas | GG | 851 | CC GT units | WECC | Off-Peak | 256 | 128 | 1 | 1 | 5048-Gas fuel system B | U1-Forced - Immediate | 851-CC GT units
5048 | Gas fuel system B | Gas Turbine | Fuel; Ignition; and Combustion Systems | U1 | Forced - Immediate | 2018 | Gas | GG | 851 | CC GT units | MRO | Off-Peak | 744.832 | 161.92 | 1 | 1 | 5048-Gas fuel system B | U1-Forced - Immediate | 851-CC GT units
5048 | Gas fuel system B | Gas Turbine | Fuel; Ignition; and Combustion Systems | U1 | Forced - Immediate | 2018 | Gas | GG | 851 | CC GT units | SERC | Off-Peak | 7673.5998 | 327 | 1 | 1 | 5048-Gas fuel system B | U1-Forced - Immediate | 851-CC GT units
5048 | Gas fuel system B | Gas Turbine | Fuel; Ignition; and Combustion Systems | U1 | Forced - Immediate | 2018 | Gas | GG | 851 | CC GT units | WECC | Off-Peak | 14103.15 | 167 | 1 | 1 | 5048-Gas fuel system B | U1-Forced - Immediate | 851-CC GT units
5048 | Gas fuel system B | Gas Turbine | Fuel; Ignition; and Combustion Systems | U1 | Forced - Immediate | 2018 | Gas | GG | 851 | CC GT units | RFC | Summer | 39.7173 | 108.32 | 1 | 1 | 5048-Gas fuel system B | U1-Forced - Immediate | 851-CC GT units
5048 | Gas fuel system B | Gas Turbine | Fuel; Ignition; and Combustion Systems | U1 | Forced - Immediate | 2018 | Gas | GG | 851 | CC GT units | RFC | Summer | 90.75 | 165 | 1 | 1 | 5048-Gas fuel system B | U1-Forced - Immediate | 851-CC GT units
5048 | Gas fuel system B | Gas Turbine | Fuel; Ignition; and Combustion Systems | U1 | Forced - Immediate | 2018 | Gas | GG | 851 | CC GT units | RFC | Summer | 126.4999 | 165 | 1 | 1 | 5048-Gas fuel system B | U1-Forced - Immediate | 851-CC GT units
5048 | Gas fuel system B | Gas Turbine | Fuel; Ignition; and Combustion Systems | U1 | Forced - Immediate | 2018 | Gas | GG | 851 | CC GT units | SERC | Summer | 175.9332 | 182 | 1 | 1 | 5048-Gas fuel system B | U1-Forced - Immediate | 851-CC GT units
5048 | Gas fuel system B | Gas Turbine | Fuel; Ignition; and Combustion Systems | U1 | Forced - Immediate | 2018 | Gas | GG | 851 | CC GT units | SERC | Summer | 179.6666 | 98 | 1 | 1 | 5048-Gas fuel system B | U1-Forced - Immediate | 851-CC GT units
5048 | Gas fuel system B | Gas Turbine | Fuel; Ignition; and Combustion Systems | U1 | Forced - Immediate | 2018 | Gas | GG | 851 | CC GT units | WECC | Summer | 247 | 190 | 1 | 1 | 5048-Gas fuel system B | U1-Forced - Immediate | 851-CC GT units
5048 | Gas fuel system B | Gas Turbine | Fuel; Ignition; and Combustion Systems | U1 | Forced - Immediate | 2018 | Gas | GG | 851 | CC GT units | WECC | Summer | 331.2333 | 38 | 1 | 1 | 5048-Gas fuel system B | U1-Forced - Immediate | 851-CC GT units
5048 | Gas fuel system B | Gas Turbine | Fuel; Ignition; and Combustion Systems | U1 | Forced - Immediate | 2018 | Gas | GG | 851 | CC GT units | WECC | Summer | 666.0132 | 181.64 | 2 | 2 | 5048-Gas fuel system B | U1-Forced - Immediate | 851-CC GT units
5048 | Gas fuel system B | Gas Turbine | Fuel; Ignition; and Combustion Systems | U1 | Forced - Immediate | 2018 | Gas | GG | 851 | CC GT units | SERC | Summer | 787.7166 | 151 | 1 | 1 | 5048-Gas fuel system B | U1-Forced - Immediate | 851-CC GT units
5048 | Gas fuel system B | Gas Turbine | Fuel; Ignition; and Combustion Systems | U1 | Forced - Immediate | 2018 | Gas | GG | 851 | CC GT units | RFC | Summer | 1110.9999 | 165 | 1 | 1 | 5048-Gas fuel system B | U1-Forced - Immediate | 851-CC GT units
5048 | Gas fuel system B | Gas Turbine | Fuel; Ignition; and Combustion Systems | U1 | Forced - Immediate | 2018 | Gas | GG | 851 | CC GT units | TRE | Summer | 1296 | 216 | 1 | 1 | 5048-Gas fuel system B | U1-Forced - Immediate | 851-CC GT units
5048 | Gas fuel system B | Gas Turbine | Fuel; Ignition; and Combustion Systems | U1 | Forced - Immediate | 2018 | Gas | GG | 851 | CC GT units | TRE | Summer | 1913.2165 | 217 | 1 | 1 | 5048-Gas fuel system B | U1-Forced - Immediate | 851-CC GT units
5048 | Gas fuel system B | Gas Turbine | Fuel; Ignition; and Combustion Systems | U1 | Forced - Immediate | 2018 | Gas | GG | 851 | CC GT units | WECC | Winter | 70.6333 | 163 | 1 | 1 | 5048-Gas fuel system B | U1-Forced - Immediate | 851-CC GT units
5048 | Gas fuel system B | Gas Turbine | Fuel; Ignition; and Combustion Systems | U1 | Forced - Immediate | 2018 | Gas | GG | 851 | CC GT units | WECC | Winter | 145.0925 | 82.91 | 1 | 1 | 5048-Gas fuel system B | U1-Forced - Immediate | 851-CC GT units
5048 | Gas fuel system B | Gas Turbine | Fuel; Ignition; and Combustion Systems | U1 | Forced - Immediate | 2018 | Gas | GG | 851 | CC GT units | WECC | Winter | 233.0665 | 184 | 1 | 1 | 5048-Gas fuel system B | U1-Forced - Immediate | 851-CC GT units
5048 | Gas fuel system B | Gas Turbine | Fuel; Ignition; and Combustion Systems | U1 | Forced - Immediate | 2018 | Gas | GG | 851 | CC GT units | WECC | Winter | 909.9999 | 156 | 1 | 1 | 5048-Gas fuel system B | U1-Forced - Immediate | 851-CC GT units
5048 | Gas fuel system B | Gas Turbine | Fuel; Ignition; and Combustion Systems | U1 | Forced - Immediate | 2018 | Gas | GG | 851 | CC GT units | MRO | Winter | 959.3426 | 166.36 | 1 | 1 | 5048-Gas fuel system B | U1-Forced - Immediate | 851-CC GT units
5048 | Gas fuel system B | Gas Turbine | Fuel; Ignition; and Combustion Systems | U1 | Forced - Immediate | 2018 | Gas | GG | 851 | CC GT units | WECC | Winter | 1505.0333 | 163 | 1 | 1 | 5048-Gas fuel system B | U1-Forced - Immediate | 851-CC GT units
5048 | Gas fuel system B | Gas Turbine | Fuel; Ignition; and Combustion Systems | U1 | Forced - Immediate | 2018 | Gas | GG | 851 | CC GT units | WECC | Winter | 6990.7 | 79.5 | 1 | 1 | 5048-Gas fuel system B | U1-Forced - Immediate | 851-CC GT units
5048 | Gas fuel system B | Gas Turbine | Fuel; Ignition; and Combustion Systems | D1 | Forced - Immediate | 2018 | Gas | GG | 851 | CC GT units | SERC | Off-Peak | 740.1333 | 91 | 1 | 1 | 5048-Gas fuel system B | D1-Forced - Immediate | 851-CC GT units
5048 | Gas fuel system B | Gas Turbine | Fuel; Ignition; and Combustion Systems | D1 | Forced - Immediate | 2018 | Gas | GG | 851 | CC GT units | NPCC | Winter | 26.8 | 8 | 1 | 1 | 5048-Gas fuel system B | D1-Forced - Immediate | 851-CC GT units
5048 | Gas fuel system B | Gas Turbine | Fuel; Ignition; and Combustion Systems | SF | Startup Failure | 2018 | Gas | GG | 851 | CC GT units | TRE | Off-Peak | 377.2 | 164 | 1 | 1 | 5048-Gas fuel system B | SF-Startup Failure | 851-CC GT units
5048 | Gas fuel system B | Gas Turbine | Fuel; Ignition; and Combustion Systems | SF | Startup Failure | 2018 | Gas | GG | 851 | CC GT units | SERC | Summer | 5.8333 | 175 | 1 | 1 | 5048-Gas fuel system B | SF-Startup Failure | 851-CC GT units
5048 | Gas fuel system B | Gas Turbine | Fuel; Ignition; and Combustion Systems | U1 | Forced - Immediate | 2018 | Gas | GG | 851 | CC GT units | SERC | Off-Peak | 13734 | 327 | 1 | 1 | 5048-Gas fuel system B | U1-Forced - Immediate | 851-CC GT units
5048 | Gas fuel system B | Gas Turbine | Fuel; Ignition; and Combustion Systems | U1 | Forced - Immediate | 2018 | Gas | GG | 851 | CC GT units | WECC | Summer | 13.0416 | 156.5 | 1 | 1 | 5048-Gas fuel system B | U1-Forced - Immediate | 851-CC GT units
5048 | Gas fuel system B | Gas Turbine | Fuel; Ignition; and Combustion Systems | U1 | Forced - Immediate | 2018 | Gas | GG | 851 | CC GT units | RFC | Summer | 65.2 | 163 | 1 | 1 | 5048-Gas fuel system B | U1-Forced - Immediate | 851-CC GT units
5048 | Gas fuel system B | Gas Turbine | Fuel; Ignition; and Combustion Systems | U1 | Forced - Immediate | 2018 | Gas | GG | 851 | CC GT units | SERC | Summer | 88.2 | 98 | 1 | 1 | 5048-Gas fuel system B | U1-Forced - Immediate | 851-CC GT units
5048 | Gas fuel system B | Gas Turbine | Fuel; Ignition; and Combustion Systems | U1 | Forced - Immediate | 2018 | Gas | GG | 851 | CC GT units | SERC | Summer | 711.6666 | 175 | 1 | 1 | 5048-Gas fuel system B | U1-Forced - Immediate | 851-CC GT units
5048 | Gas fuel system B | Gas Turbine | Fuel; Ignition; and Combustion Systems | U1 | Forced - Immediate | 2018 | Gas | GG | 851 | CC GT units | SERC | Summer | 783.75 | 165 | 1 | 1 | 5048-Gas fuel system B | U1-Forced - Immediate | 851-CC GT units
5048 | Gas fuel system B | Gas Turbine | Fuel; Ignition; and Combustion Systems | U1 | Forced - Immediate | 2018 | Gas | GG | 851 | CC GT units | TRE | Summer | 855.0666 | 212 | 1 | 1 | 5048-Gas fuel system B | U1-Forced - Immediate | 851-CC GT units
5048 | Gas fuel system B | Gas Turbine | Fuel; Ignition; and Combustion Systems | U1 | Forced - Immediate | 2018 | Gas | GG | 851 | CC GT units | SERC | Winter | 927 | 180 | 1 | 1 | 5048-Gas fuel system B | U1-Forced - Immediate | 851-CC GT units
5048 | Gas fuel system B | Gas Turbine | Fuel; Ignition; and Combustion Systems | D1 | Forced - Immediate | 2018 | Gas | GG | 851 | CC GT units | TRE | Off-Peak | 3.625 | 72.5 | 1 | 1 | 5048-Gas fuel system B | D1-Forced - Immediate | 851-CC GT units
5048 | Gas fuel system B | Gas Turbine | Fuel; Ignition; and Combustion Systems | D1 | Forced - Immediate | 2018 | Gas | GG | 851 | CC GT units | NPCC | Off-Peak | 60.1884 | 212.43 | 1 | 1 | 5048-Gas fuel system B | D1-Forced - Immediate | 851-CC GT units
5048 | Gas fuel system B | Gas Turbine | Fuel; Ignition; and Combustion Systems | SF | Startup Failure | 2018 | Gas | GG | 851 | CC GT units | SERC | Winter | 1071.705 | 193.1 | 1 | 1 | 5048-Gas fuel system B | SF-Startup Failure | 851-CC GT units
5048 | Gas fuel system B | Gas Turbine | Fuel; Ignition; and Combustion Systems | SF | Startup Failure | 2018 | Gas | GG | 851 | CC GT units | WECC | Winter | 2016 | 157.5 | 1 | 1 | 5048-Gas fuel system B | SF-Startup Failure | 851-CC GT units
5048 | Gas fuel system B | Gas Turbine | Fuel; Ignition; and Combustion Systems | U1 | Forced - Immediate | 2018 | Gas | GG | 851 | CC GT units | MRO | Off-Peak | 56.7166 | 83 | 1 | 1 | 5048-Gas fuel system B | U1-Forced - Immediate | 851-CC GT units
5048 | Gas fuel system B | Gas Turbine | Fuel; Ignition; and Combustion Systems | U1 | Forced - Immediate | 2018 | Gas | GG | 851 | CC GT units | WECC | Off-Peak | 130.7333 | 148 | 1 | 1 | 5048-Gas fuel system B | U1-Forced - Immediate | 851-CC GT units
5048 | Gas fuel system B | Gas Turbine | Fuel; Ignition; and Combustion Systems | U1 | Forced - Immediate | 2018 | Gas | GG | 851 | CC GT units | RFC | Off-Peak | 353.1 | 235.4 | 2 | 2 | 5048-Gas fuel system B | U1-Forced - Immediate | 851-CC GT units
5048 | Gas fuel system B | Gas Turbine | Fuel; Ignition; and Combustion Systems | U1 | Forced - Immediate | 2018 | Gas | GG | 851 | CC GT units | RFC | Off-Peak | 720 | 225 | 1 | 1 | 5048-Gas fuel system B | U1-Forced - Immediate | 851-CC GT units
5048 | Gas fuel system B | Gas Turbine | Fuel; Ignition; and Combustion Systems | U1 | Forced - Immediate | 2018 | Gas | GG | 851 | CC GT units | NPCC | Off-Peak | 1756.0052 | 261.44 | 1 | 1 | 5048-Gas fuel system B | U1-Forced - Immediate | 851-CC GT units
5048 | Gas fuel system B | Gas Turbine | Fuel; Ignition; and Combustion Systems | U1 | Forced - Immediate | 2018 | Gas | GG | 851 | CC GT units | RFC | Summer | 48.152 | 111.12 | 1 | 1 | 5048-Gas fuel system B | U1-Forced - Immediate | 851-CC GT units
5048 | Gas fuel system B | Gas Turbine | Fuel; Ignition; and Combustion Systems | U1 | Forced - Immediate | 2018 | Gas | GG | 851 | CC GT units | RFC | Summer | 158.6666 | 170 | 1 | 1 | 5048-Gas fuel system B | U1-Forced - Immediate | 851-CC GT units
5048 | Gas fuel system B | Gas Turbine | Fuel; Ignition; and Combustion Systems | U1 | Forced - Immediate | 2018 | Gas | GG | 851 | CC GT units | WECC | Summer | 172.558 | 181.64 | 2 | 2 | 5048-Gas fuel system B | U1-Forced - Immediate | 851-CC GT units
5048 | Gas fuel system B | Gas Turbine | Fuel; Ignition; and Combustion Systems | U1 | Forced - Immediate | 2018 | Gas | GG | 851 | CC GT units | SERC | Summer | 986 | 170 | 1 | 1 | 5048-Gas fuel system B | U1-Forced - Immediate | 851-CC GT units
5048 | Gas fuel system B | Gas Turbine | Fuel; Ignition; and Combustion Systems | U1 | Forced - Immediate | 2018 | Gas | GG | 851 | CC GT units | WECC | Summer | 1077.2416 | 156.5 | 1 | 1 | 5048-Gas fuel system B | U1-Forced - Immediate | 851-CC GT units
5048 | Gas fuel system B | Gas Turbine | Fuel; Ignition; and Combustion Systems | U1 | Forced - Immediate | 2018 | Gas | GG | 851 | CC GT units | RFC | Winter | 546.425 | 198.7 | 1 | 1 | 5048-Gas fuel system B | U1-Forced - Immediate | 851-CC GT units
5048 | Gas fuel system B | Gas Turbine | Fuel; Ignition; and Combustion Systems | D1 | Forced - Immediate | 2018 | Gas | GG | 851 | CC GT units | TRE | Off-Peak | 1.6833 | 50.5 | 1 | 1 | 5048-Gas fuel system B | D1-Forced - Immediate | 851-CC GT units
5048 | Gas fuel system B | Gas Turbine | Fuel; Ignition; and Combustion Systems | D1 | Forced - Immediate | 2018 | Gas | GG | 851 | CC GT units | SERC | Off-Peak | 27.5166 | 127 | 1 | 1 | 5048-Gas fuel system B | D1-Forced - Immediate | 851-CC GT units
5048 | Gas fuel system B | Gas Turbine | Fuel; Ignition; and Combustion Systems | D1 | Forced - Immediate | 2018 | Gas | GG | 851 | CC GT units | SERC | Summer | 20.6666 | 40 | 1 | 1 | 5048-Gas fuel system B | D1-Forced - Immediate | 851-CC GT units
5048 | Gas fuel system B | Gas Turbine | Fuel; Ignition; and Combustion Systems | D1 | Forced - Immediate | 2018 | Gas | GG | 851 | CC GT units | TRE | Winter | 2738.8818 | 312.42 | 1 | 1 | 5048-Gas fuel system B | D1-Forced - Immediate | 851-CC GT units
5048 | Gas fuel system B | Gas Turbine | Fuel; Ignition; and Combustion Systems | U1 | Forced - Immediate | 2018 | Gas | GG | 851 | CC GT units | WECC | Off-Peak | 166.5032 | 181.64 | 2 | 2 | 5048-Gas fuel system B | U1-Forced - Immediate | 851-CC GT units
5048 | Gas fuel system B | Gas Turbine | Fuel; Ignition; and Combustion Systems | U1 | Forced - Immediate | 2018 | Gas | GG | 851 | CC GT units | RFC | Off-Peak | 740.8333 | 175 | 1 | 1 | 5048-Gas fuel system B | U1-Forced - Immediate | 851-CC GT units
5048 | Gas fuel system B | Gas Turbine | Fuel; Ignition; and Combustion Systems | U1 | Forced - Immediate | 2018 | Gas | GG | 851 | CC GT units | MRO | Off-Peak | 920.5433 | 31.4 | 1 | 1 | 5048-Gas fuel system B | U1-Forced - Immediate | 851-CC GT units
5048 | Gas fuel system B | Gas Turbine | Fuel; Ignition; and Combustion Systems | U1 | Forced - Immediate | 2018 | Gas | GG | 851 | CC GT units | SERC | Off-Peak | 4539.7332 | 256 | 1 | 1 | 5048-Gas fuel system B | U1-Forced - Immediate | 851-CC GT units
5048 | Gas fuel system B | Gas Turbine | Fuel; Ignition; and Combustion Systems | U1 | Forced - Immediate | 2018 | Gas | GG | 851 | CC GT units | RFC | Off-Peak | 7037.6249 | 220.5 | 1 | 1 | 5048-Gas fuel system B | U1-Forced - Immediate | 851-CC GT units
5048 | Gas fuel system B | Gas Turbine | Fuel; Ignition; and Combustion Systems | U1 | Forced - Immediate | 2018 | Gas | GG | 851 | CC GT units | TRE | Off-Peak | 8273.65 | 307 | 1 | 1 | 5048-Gas fuel system B | U1-Forced - Immediate | 851-CC GT units
5048 | Gas fuel system B | Gas Turbine | Fuel; Ignition; and Combustion Systems | U1 | Forced - Immediate | 2018 | Gas | GG | 851 | CC GT units | RFC | Summer | 86.9333 | 163 | 1 | 1 | 5048-Gas fuel system B | U1-Forced - Immediate | 851-CC GT units
5048 | Gas fuel system B | Gas Turbine | Fuel; Ignition; and Combustion Systems | U1 | Forced - Immediate | 2018 | Gas | GG | 851 | CC GT units | SERC | Summer | 138.8333 | 98 | 1 | 1 | 5048-Gas fuel system B | U1-Forced - Immediate | 851-CC GT units
5048 | Gas fuel system B | Gas Turbine | Fuel; Ignition; and Combustion Systems | U1 | Forced - Immediate | 2018 | Gas | GG | 851 | CC GT units | SERC | Summer | 523.9 | 169 | 1 | 1 | 5048-Gas fuel system B | U1-Forced - Immediate | 851-CC GT units
5048 | Gas fuel system B | Gas Turbine | Fuel; Ignition; and Combustion Systems | U1 | Forced - Immediate | 2018 | Gas | GG | 851 | CC GT units | SERC | Summer | 600.6666 | 170 | 1 | 1 | 5048-Gas fuel system B | U1-Forced - Immediate | 851-CC GT units
5048 | Gas fuel system B | Gas Turbine | Fuel; Ignition; and Combustion Systems | U1 | Forced - Immediate | 2018 | Gas | GG | 851 | CC GT units | NPCC | Summer | 936.9583 | 99.5 | 1 | 1 | 5048-Gas fuel system B | U1-Forced - Immediate | 851-CC GT units
5048 | Gas fuel system B | Gas Turbine | Fuel; Ignition; and Combustion Systems | U1 | Forced - Immediate | 2018 | Gas | GG | 851 | CC GT units | WECC | Summer | 994.5 | 153 | 1 | 1 | 5048-Gas fuel system B | U1-Forced - Immediate | 851-CC GT units
5048 | Gas fuel system B | Gas Turbine | Fuel; Ignition; and Combustion Systems | U1 | Forced - Immediate | 2018 | Gas | GG | 851 | CC GT units | WECC | Summer | 1478.9999 | 153 | 1 | 1 | 5048-Gas fuel system B | U1-Forced - Immediate | 851-CC GT units
5048 | Gas fuel system B | Gas Turbine | Fuel; Ignition; and Combustion Systems | U1 | Forced - Immediate | 2018 | Gas | GG | 851 | CC GT units | WECC | Summer | 2618 | 140 | 1 | 1 | 5048-Gas fuel system B | U1-Forced - Immediate | 851-CC GT units
5048 | Gas fuel system B | Gas Turbine | Fuel; Ignition; and Combustion Systems | U1 | Forced - Immediate | 2018 | Gas | GG | 851 | CC GT units | SERC | Summer | 6889.95 | 183 | 1 | 1 | 5048-Gas fuel system B | U1-Forced - Immediate | 851-CC GT units
5048 | Gas fuel system B | Gas Turbine | Fuel; Ignition; and Combustion Systems | U1 | Forced - Immediate | 2018 | Gas | GG | 851 | CC GT units | WECC | Winter | 81.9 | 182 | 1 | 1 | 5048-Gas fuel system B | U1-Forced - Immediate | 851-CC GT units
5048 | Gas fuel system B | Gas Turbine | Fuel; Ignition; and Combustion Systems | U1 | Forced - Immediate | 2018 | Gas | GG | 851 | CC GT units | RFC | Winter | 93.3333 | 175 | 1 | 1 | 5048-Gas fuel system B | U1-Forced - Immediate | 851-CC GT units
5048 | Gas fuel system B | Gas Turbine | Fuel; Ignition; and Combustion Systems | U1 | Forced - Immediate | 2018 | Gas | GG | 851 | CC GT units | RFC | Winter | 162.3483 | 165.1 | 1 | 1 | 5048-Gas fuel system B | U1-Forced - Immediate | 851-CC GT units
5048 | Gas fuel system B | Gas Turbine | Fuel; Ignition; and Combustion Systems | U1 | Forced - Immediate | 2018 | Gas | GG | 851 | CC GT units | RFC | Winter | 196.6699 | 166.2 | 1 | 1 | 5048-Gas fuel system B | U1-Forced - Immediate | 851-CC GT units
5048 | Gas fuel system B | Gas Turbine | Fuel; Ignition; and Combustion Systems | D1 | Forced - Immediate | 2018 | Gas | GG | 851 | CC GT units | TRE | Off-Peak | 0.9583 | 57.5 | 1 | 1 | 5048-Gas fuel system B | D1-Forced - Immediate | 851-CC GT units
5048 | Gas fuel system B | Gas Turbine | Fuel; Ignition; and Combustion Systems | D1 | Forced - Immediate | 2018 | Gas | GG | 851 | CC GT units | TRE | Winter | 0.86663 | 52 | 1 | 1 | 5048-Gas fuel system B | D1-Forced - Immediate | 851-CC GT units
5048 | Gas fuel system B | Gas Turbine | Fuel; Ignition; and Combustion Systems | SF | Startup Failure | 2018 | Gas | GG | 851 | CC GT units | SERC | Off-Peak | 513 | 180 | 1 | 1 | 5048-Gas fuel system B | SF-Startup Failure | 851-CC GT units
5048 | Gas fuel system B | Gas Turbine | Fuel; Ignition; and Combustion Systems | SF | Startup Failure | 2018 | Gas | GG | 851 | CC GT units | MRO | Off-Peak | 851.9279 | 165.96 | 1 | 1 | 5048-Gas fuel system B | SF-Startup Failure | 851-CC GT units
5048 | Gas fuel system B | Gas Turbine | Fuel; Ignition; and Combustion Systems | U1 | Forced - Immediate | 2018 | Gas | GG | 851 | CC GT units | WECC | Off-Peak | 112.7333 | 38 | 1 | 1 | 5048-Gas fuel system B | U1-Forced - Immediate | 851-CC GT units
5048 | Gas fuel system B | Gas Turbine | Fuel; Ignition; and Combustion Systems | U1 | Forced - Immediate | 2018 | Gas | GG | 851 | CC GT units | SERC | Off-Peak | 988.65 | 169 | 1 | 1 | 5048-Gas fuel system B | U1-Forced - Immediate | 851-CC GT units
5048 | Gas fuel system B | Gas Turbine | Fuel; Ignition; and Combustion Systems | U1 | Forced - Immediate | 2018 | Gas | GG | 851 | CC GT units | NPCC | Off-Peak | 1701.4211 | 262.43 | 1 | 1 | 5048-Gas fuel system B | U1-Forced - Immediate | 851-CC GT units
5048 | Gas fuel system B | Gas Turbine | Fuel; Ignition; and Combustion Systems | U1 | Forced - Immediate | 2018 | Gas | GG | 851 | CC GT units | NPCC | Off-Peak | 2749.4772 | 261.44 | 1 | 1 | 5048-Gas fuel system B | U1-Forced - Immediate | 851-CC GT units
5048 | Gas fuel system B | Gas Turbine | Fuel; Ignition; and Combustion Systems | U1 | Forced - Immediate | 2018 | Gas | GG | 851 | CC GT units | SERC | Summer | 132.3833 | 169 | 1 | 1 | 5048-Gas fuel system B | U1-Forced - Immediate | 851-CC GT units
5048 | Gas fuel system B | Gas Turbine | Fuel; Ignition; and Combustion Systems | U1 | Forced - Immediate | 2018 | Gas | GG | 851 | CC GT units | WECC | Summer | 184.3332 | 140 | 1 | 1 | 5048-Gas fuel system B | U1-Forced - Immediate | 851-CC GT units
5048 | Gas fuel system B | Gas Turbine | Fuel; Ignition; and Combustion Systems | U1 | Forced - Immediate | 2018 | Gas | GG | 851 | CC GT units | SERC | Summer | 454.0666 | 98 | 1 | 1 | 5048-Gas fuel system B | U1-Forced - Immediate | 851-CC GT units
5048 | Gas fuel system B | Gas Turbine | Fuel; Ignition; and Combustion Systems | U1 | Forced - Immediate | 2018 | Gas | GG | 851 | CC GT units | SERC | Summer | 533.8666 | 176 | 1 | 1 | 5048-Gas fuel system B | U1-Forced - Immediate | 851-CC GT units
5048 | Gas fuel system B | Gas Turbine | Fuel; Ignition; and Combustion Systems | U1 | Forced - Immediate | 2018 | Gas | GG | 851 | CC GT units | SERC | Summer | 800 | 160 | 1 | 1 | 5048-Gas fuel system B | U1-Forced - Immediate | 851-CC GT units
5048 | Gas fuel system B | Gas Turbine | Fuel; Ignition; and Combustion Systems | U1 | Forced - Immediate | 2018 | Gas | GG | 851 | CC GT units | RFC | Summer | 1203.4833 | 163 | 1 | 1 | 5048-Gas fuel system B | U1-Forced - Immediate | 851-CC GT units
5048 | Gas fuel system B | Gas Turbine | Fuel; Ignition; and Combustion Systems | U1 | Forced - Immediate | 2018 | Gas | GG | 851 | CC GT units | SERC | Winter | 81.6666 | 175 | 1 | 1 | 5048-Gas fuel system B | U1-Forced - Immediate | 851-CC GT units
5048 | Gas fuel system B | Gas Turbine | Fuel; Ignition; and Combustion Systems | U1 | Forced - Immediate | 2018 | Gas | GG | 851 | CC GT units | TRE | Winter | 99.7666 | 82 | 1 | 1 | 5048-Gas fuel system B | U1-Forced - Immediate | 851-CC GT units
5048 | Gas fuel system B | Gas Turbine | Fuel; Ignition; and Combustion Systems | U1 | Forced - Immediate | 2018 | Gas | GG | 851 | CC GT units | WECC | Winter | 408.7166 | 179 | 1 | 1 | 5048-Gas fuel system B | U1-Forced - Immediate | 851-CC GT units
5048 | Gas fuel system B | Gas Turbine | Fuel; Ignition; and Combustion Systems | U1 | Forced - Immediate | 2018 | Gas | GG | 851 | CC GT units | WECC | Winter | 2549.9999 | 153 | 1 | 1 | 5048-Gas fuel system B | U1-Forced - Immediate | 851-CC GT units
5048 | Gas fuel system B | Gas Turbine | Fuel; Ignition; and Combustion Systems | SF | Startup Failure | 2018 | Gas | GG | 851 | CC GT units | TRE | Off-Peak | 19.704 | 73.89 | 1 | 1 | 5048-Gas fuel system B | SF-Startup Failure | 851-CC GT units
5048 | Gas fuel system B | Gas Turbine | Fuel; Ignition; and Combustion Systems | SF | Startup Failure | 2018 | Gas | GG | 851 | CC GT units | SERC | Off-Peak | 1690 | 169 | 1 | 1 | 5048-Gas fuel system B | SF-Startup Failure | 851-CC GT units
5048 | Gas fuel system B | Gas Turbine | Fuel; Ignition; and Combustion Systems | SF | Startup Failure | 2018 | Gas | GG | 851 | CC GT units | NPCC | Summer | 1036.7499 | 165 | 1 | 1 | 5048-Gas fuel system B | SF-Startup Failure | 851-CC GT units
5048 | Gas fuel system B | Gas Turbine | Fuel; Ignition; and Combustion Systems | SF | Startup Failure | 2018 | Gas | GG | 851 | CC GT units | WECC | Winter | 480.3166 | 179 | 1 | 1 | 5048-Gas fuel system B | SF-Startup Failure | 851-CC GT units
5048 | Gas fuel system B | Gas Turbine | Fuel; Ignition; and Combustion Systems | U1 | Forced - Immediate | 2018 | Gas | GG | 851 | CC GT units | WECC | Off-Peak | 187.3666 | 154 | 1 | 1 | 5048-Gas fuel system B | U1-Forced - Immediate | 851-CC GT units
5048 | Gas fuel system B | Gas Turbine | Fuel; Ignition; and Combustion Systems | U1 | Forced - Immediate | 2018 | Gas | GG | 851 | CC GT units | TRE | Off-Peak | 2111.1 | 227 | 1 | 1 | 5048-Gas fuel system B | U1-Forced - Immediate | 851-CC GT units
5048 | Gas fuel system B | Gas Turbine | Fuel; Ignition; and Combustion Systems | U1 | Forced - Immediate | 2018 | Gas | GG | 851 | CC GT units | SERC | Off-Peak | 2413.95 | 209 | 1 | 1 | 5048-Gas fuel system B | U1-Forced - Immediate | 851-CC GT units
5048 | Gas fuel system B | Gas Turbine | Fuel; Ignition; and Combustion Systems | U1 | Forced - Immediate | 2018 | Gas | GG | 851 | CC GT units | RFC | Summer | 135.8333 | 163 | 1 | 1 | 5048-Gas fuel system B | U1-Forced - Immediate | 851-CC GT units
5048 | Gas fuel system B | Gas Turbine | Fuel; Ignition; and Combustion Systems | U1 | Forced - Immediate | 2018 | Gas | GG | 851 | CC GT units | TRE | Summer | 1113 | 212 | 1 | 1 | 5048-Gas fuel system B | U1-Forced - Immediate | 851-CC GT units
5048 | Gas fuel system B | Gas Turbine | Fuel; Ignition; and Combustion Systems | U1 | Forced - Immediate | 2018 | Gas | GG | 851 | CC GT units | RFC | Summer | 6074.4666 | 163 | 1 | 1 | 5048-Gas fuel system B | U1-Forced - Immediate | 851-CC GT units
5048 | Gas fuel system B | Gas Turbine | Fuel; Ignition; and Combustion Systems | U1 | Forced - Immediate | 2018 | Gas | GG | 851 | CC GT units | RFC | Summer | 6151.7499 | 165 | 1 | 1 | 5048-Gas fuel system B | U1-Forced - Immediate | 851-CC GT units
5048 | Gas fuel system B | Gas Turbine | Fuel; Ignition; and Combustion Systems | U1 | Forced - Immediate | 2018 | Gas | GG | 851 | CC GT units | TRE | Winter | 155.8666 | 167 | 1 | 1 | 5048-Gas fuel system B | U1-Forced - Immediate | 851-CC GT units
5048 | Gas fuel system B | Gas Turbine | Fuel; Ignition; and Combustion Systems | U1 | Forced - Immediate | 2018 | Gas | GG | 851 | CC GT units | TRE | Winter | 238.1166 | 157 | 1 | 1 | 5048-Gas fuel system B | U1-Forced - Immediate | 851-CC GT units
5048 | Gas fuel system B | Gas Turbine | Fuel; Ignition; and Combustion Systems | U1 | Forced - Immediate | 2018 | Gas | GG | 851 | CC GT units | RFC | Winter | 352.9165 | 175 | 1 | 1 | 5048-Gas fuel system B | U1-Forced - Immediate | 851-CC GT units
5048 | Gas fuel system B | Gas Turbine | Fuel; Ignition; and Combustion Systems | D1 | Forced - Immediate | 2018 | NULL | NULL | 851 | CC GT units | NPCC | Off-Peak | NULL | NULL | 2 | 2 | 5048-Gas fuel system B | D1-Forced - Immediate | 851-CC GT units
5048 | Gas fuel system B | Gas Turbine | Fuel; Ignition; and Combustion Systems | D1 | Forced - Immediate | 2018 | Gas | GG | 851 | CC GT units | TRE | Off-Peak | 1.2416 | 74.5 | 1 | 1 | 5048-Gas fuel system B | D1-Forced - Immediate | 851-CC GT units
5048 | Gas fuel system B | Gas Turbine | Fuel; Ignition; and Combustion Systems | D1 | Forced - Immediate | 2018 | Gas | GG | 851 | CC GT units | TRE | Off-Peak | 1.2916 | 77.5 | 1 | 2 | 5048-Gas fuel system B | D1-Forced - Immediate | 851-CC GT units
5048 | Gas fuel system B | Gas Turbine | Fuel; Ignition; and Combustion Systems | D1 | Forced - Immediate | 2018 | Gas | GG | 851 | CC GT units | SERC | Off-Peak | 719.5333 | 86 | 1 | 1 | 5048-Gas fuel system B | D1-Forced - Immediate | 851-CC GT units
5048 | Gas fuel system B | Gas Turbine | Fuel; Ignition; and Combustion Systems | SF | Startup Failure | 2018 | Gas | GG | 851 | CC GT units | MRO | Off-Peak | 0.52331 | 31.4 | 1 | 1 | 5048-Gas fuel system B | SF-Startup Failure | 851-CC GT units
5048 | Gas fuel system B | Gas Turbine | Fuel; Ignition; and Combustion Systems | SF | Startup Failure | 2018 | Gas | GG | 851 | CC GT units | WECC | Off-Peak | 334 | 167 | 1 | 1 | 5048-Gas fuel system B | SF-Startup Failure | 851-CC GT units
5048 | Gas fuel system B | Gas Turbine | Fuel; Ignition; and Combustion Systems | U1 | Forced - Immediate | 2018 | Gas | GG | 851 | CC GT units | MRO | Off-Peak | 57.4 | 84 | 1 | 1 | 5048-Gas fuel system B | U1-Forced - Immediate | 851-CC GT units
5048 | Gas fuel system B | Gas Turbine | Fuel; Ignition; and Combustion Systems | U1 | Forced - Immediate | 2018 | Gas | GG | 851 | CC GT units | SERC | Off-Peak | 3635.1498 | 327 | 1 | 1 | 5048-Gas fuel system B | U1-Forced - Immediate | 851-CC GT units
5048 | Gas fuel system B | Gas Turbine | Fuel; Ignition; and Combustion Systems | U1 | Forced - Immediate | 2018 | Gas | GG | 851 | CC GT units | SERC | Off-Peak | 24770.25 | 327 | 1 | 1 | 5048-Gas fuel system B | U1-Forced - Immediate | 851-CC GT units
5048 | Gas fuel system B | Gas Turbine | Fuel; Ignition; and Combustion Systems | U1 | Forced - Immediate | 2018 | Gas | GG | 851 | CC GT units | RFC | Summer | 124.9666 | 163 | 1 | 1 | 5048-Gas fuel system B | U1-Forced - Immediate | 851-CC GT units
5048 | Gas fuel system B | Gas Turbine | Fuel; Ignition; and Combustion Systems | U1 | Forced - Immediate | 2018 | Gas | GG | 851 | CC GT units | WECC | Summer | 254 | 60 | 1 | 1 | 5048-Gas fuel system B | U1-Forced - Immediate | 851-CC GT units
5048 | Gas fuel system B | Gas Turbine | Fuel; Ignition; and Combustion Systems | U1 | Forced - Immediate | 2018 | Gas | GG | 851 | CC GT units | RFC | Summer | 541.42 | 235.4 | 1 | 1 | 5048-Gas fuel system B | U1-Forced - Immediate | 851-CC GT units
5048 | Gas fuel system B | Gas Turbine | Fuel; Ignition; and Combustion Systems | U1 | Forced - Immediate | 2018 | Gas | GG | 851 | CC GT units | WECC | Summer | 968.7466 | 181.64 | 2 | 2 | 5048-Gas fuel system B | U1-Forced - Immediate | 851-CC GT units
5048 | Gas fuel system B | Gas Turbine | Fuel; Ignition; and Combustion Systems | U1 | Forced - Immediate | 2018 | Gas | GG | 851 | CC GT units | SERC | Summer | 2594.6666 | 160 | 1 | 1 | 5048-Gas fuel system B | U1-Forced - Immediate | 851-CC GT units
5048 | Gas fuel system B | Gas Turbine | Fuel; Ignition; and Combustion Systems | U1 | Forced - Immediate | 2018 | Gas | GG | 851 | CC GT units | SERC | Summer | 2632 | 160 | 1 | 1 | 5048-Gas fuel system B | U1-Forced - Immediate | 851-CC GT units
5048 | Gas fuel system B | Gas Turbine | Fuel; Ignition; and Combustion Systems | U1 | Forced - Immediate | 2018 | Gas | GG | 851 | CC GT units | MRO | Winter | 224.4375 | 179.55 | 1 | 1 | 5048-Gas fuel system B | U1-Forced - Immediate | 851-CC GT units
5048 | Gas fuel system B | Gas Turbine | Fuel; Ignition; and Combustion Systems | U1 | Forced - Immediate | 2018 | Gas | GG | 851 | CC GT units | TRE | Winter | 231.0166 | 167 | 1 | 1 | 5048-Gas fuel system B | U1-Forced - Immediate | 851-CC GT units
5048 | Gas fuel system B | Gas Turbine | Fuel; Ignition; and Combustion Systems | U1 | Forced - Immediate | 2018 | Gas | GG | 851 | CC GT units | SERC | Winter | 354.0166 | 193.1 | 1 | 1 | 5048-Gas fuel system B | U1-Forced - Immediate | 851-CC GT units
5048 | Gas fuel system B | Gas Turbine | Fuel; Ignition; and Combustion Systems | U1 | Forced - Immediate | 2018 | Gas | GG | 851 | CC GT units | SERC | Winter | 2929.1665 | 190 | 1 | 1 | 5048-Gas fuel system B | U1-Forced - Immediate | 851-CC GT units
5048 | Gas fuel system B | Gas Turbine | Fuel; Ignition; and Combustion Systems | U1 | Forced - Immediate | 2018 | Gas | GG | 851 | CC GT units | RFC | Winter | 5349.1665 | 175 | 1 | 1 | 5048-Gas fuel system B | U1-Forced - Immediate | 851-CC GT units
5048 | Gas fuel system B | Gas Turbine | Fuel; Ignition; and Combustion Systems | D1 | Forced - Immediate | 2018 | Waste Heat | WH | 852 | CC steam units | MRO | Off-Peak | 88.2 | 126 | 1 | 1 | 5048-Gas fuel system B | D1-Forced - Immediate | 852-CC steam units
5048 | Gas fuel system B | Gas Turbine | Fuel; Ignition; and Combustion Systems | D1 | Forced - Immediate | 2018 | Waste Heat | WH | 852 | CC steam units | RFC | Off-Peak | 512 | 160 | 1 | 1 | 5048-Gas fuel system B | D1-Forced - Immediate | 852-CC steam units
5048 | Gas fuel system B | Gas Turbine | Fuel; Ignition; and Combustion Systems | D1 | Forced - Immediate | 2018 | Waste Heat | WH | 852 | CC steam units | RFC | Summer | 23.153 | 53.43 | 1 | 1 | 5048-Gas fuel system B | D1-Forced - Immediate | 852-CC steam units
5048 | Gas fuel system B | Gas Turbine | Fuel; Ignition; and Combustion Systems | D1 | Forced - Immediate | 2018 | Waste Heat | WH | 852 | CC steam units | RFC | Summer | 43.6 | 109 | 1 | 1 | 5048-Gas fuel system B | D1-Forced - Immediate | 852-CC steam units
5048 | Gas fuel system B | Gas Turbine | Fuel; Ignition; and Combustion Systems | D1 | Forced - Immediate | 2018 | Waste Heat | WH | 852 | CC steam units | WECC | Summer | 819.1166 | 119 | 1 | 1 | 5048-Gas fuel system B | D1-Forced - Immediate | 852-CC steam units
5048 | Gas fuel system B | Gas Turbine | Fuel; Ignition; and Combustion Systems | SF | Startup Failure | 2018 | Gas | GG | 852 | CC steam units | WECC | Off-Peak | 220 | 110 | 1 | 1 | 5048-Gas fuel system B | SF-Startup Failure | 852-CC steam units
5048 | Gas fuel system B | Gas Turbine | Fuel; Ignition; and Combustion Systems | U1 | Forced - Immediate | 2018 | Gas | GG | 852 | CC steam units | SERC | Off-Peak | 29016.2664 | 466 | 1 | 1 | 5048-Gas fuel system B | U1-Forced - Immediate | 852-CC steam units
5048 | Gas fuel system B | Gas Turbine | Fuel; Ignition; and Combustion Systems | U1 | Forced - Immediate | 2018 | Waste Heat | WH | 852 | CC steam units | MRO | Off-Peak | 790 | 158 | 1 | 1 | 5048-Gas fuel system B | U1-Forced - Immediate | 852-CC steam units
5048 | Gas fuel system B | Gas Turbine | Fuel; Ignition; and Combustion Systems | U1 | Forced - Immediate | 2018 | Waste Heat | WH | 852 | CC steam units | TRE | Summer | 1584.9165 | 227.5 | 1 | 1 | 5048-Gas fuel system B | U1-Forced - Immediate | 852-CC steam units
5048 | Gas fuel system B | Gas Turbine | Fuel; Ignition; and Combustion Systems | U1 | Forced - Immediate | 2018 | Waste Heat | WH | 852 | CC steam units | TRE | Winter | 554.4831 | 323 | 1 | 1 | 5048-Gas fuel system B | U1-Forced - Immediate | 852-CC steam units
5048 | Gas fuel system B | Gas Turbine | Fuel; Ignition; and Combustion Systems | D1 | Forced - Immediate | 2018 | Gas | GG | 852 | CC steam units | WECC | Summer | 926.4 | 96 | 1 | 1 | 5048-Gas fuel system B | D1-Forced - Immediate | 852-CC steam units
5048 | Gas fuel system B | Gas Turbine | Fuel; Ignition; and Combustion Systems | D1 | Forced - Immediate | 2018 | Gas | GG | 852 | CC steam units | WECC | Winter | 1405.8 | 142 | 1 | 1 | 5048-Gas fuel system B | D1-Forced - Immediate | 852-CC steam units
5048 | Gas fuel system B | Gas Turbine | Fuel; Ignition; and Combustion Systems | D1 | Forced - Immediate | 2018 | Waste Heat | WH | 852 | CC steam units | TRE | Off-Peak | 753.3 | 81 | 1 | 1 | 5048-Gas fuel system B | D1-Forced - Immediate | 852-CC steam units
5048 | Gas fuel system B | Gas Turbine | Fuel; Ignition; and Combustion Systems | D1 | Forced - Immediate | 2018 | Waste Heat | WH | 852 | CC steam units | TRE | Summer | 250.4833 | 113 | 1 | 1 | 5048-Gas fuel system B | D1-Forced - Immediate | 852-CC steam units
5048 | Gas fuel system B | Gas Turbine | Fuel; Ignition; and Combustion Systems | D1 | Forced - Immediate | 2018 | Waste Heat | WH | 852 | CC steam units | SERC | Summer | 361.9333 | 89 | 1 | 1 | 5048-Gas fuel system B | D1-Forced - Immediate | 852-CC steam units
5048 | Gas fuel system B | Gas Turbine | Fuel; Ignition; and Combustion Systems | U1 | Forced - Immediate | 2018 | Waste Heat | WH | 852 | CC steam units | WECC | Winter | 424.6999 | 186 | 1 | 1 | 5048-Gas fuel system B | U1-Forced - Immediate | 852-CC steam units
5048 | Gas fuel system B | Gas Turbine | Fuel; Ignition; and Combustion Systems | D1 | Forced - Immediate | 2018 | Gas | GG | 852 | CC steam units | SERC | Summer | 512.3333 | 145 | 1 | 1 | 5048-Gas fuel system B | D1-Forced - Immediate | 852-CC steam units
5048 | Gas fuel system B | Gas Turbine | Fuel; Ignition; and Combustion Systems | D1 | Forced - Immediate | 2018 | Waste Heat | WH | 852 | CC steam units | TRE | Off-Peak | 216.5999 | 171 | 1 | 1 | 5048-Gas fuel system B | D1-Forced - Immediate | 852-CC steam units
5048 | Gas fuel system B | Gas Turbine | Fuel; Ignition; and Combustion Systems | D1 | Forced - Immediate | 2018 | Waste Heat | WH | 852 | CC steam units | NPCC | Off-Peak | 484.8896 | 141.23 | 1 | 1 | 5048-Gas fuel system B | D1-Forced - Immediate | 852-CC steam units
5048 | Gas fuel system B | Gas Turbine | Fuel; Ignition; and Combustion Systems | D1 | Forced - Immediate | 2018 | Waste Heat | WH | 852 | CC steam units | WECC | Off-Peak | 644.7166 | 101 | 1 | 1 | 5048-Gas fuel system B | D1-Forced - Immediate | 852-CC steam units
5048 | Gas fuel system B | Gas Turbine | Fuel; Ignition; and Combustion Systems | D1 | Forced - Immediate | 2018 | Waste Heat | WH | 852 | CC steam units | SERC | Off-Peak | 2902.8 | 164 | 1 | 1 | 5048-Gas fuel system B | D1-Forced - Immediate | 852-CC steam units
5048 | Gas fuel system B | Gas Turbine | Fuel; Ignition; and Combustion Systems | D1 | Forced - Immediate | 2018 | Waste Heat | WH | 852 | CC steam units | SERC | Summer | 242.6666 | 80 | 1 | 1 | 5048-Gas fuel system B | D1-Forced - Immediate | 852-CC steam units
5048 | Gas fuel system B | Gas Turbine | Fuel; Ignition; and Combustion Systems | U1 | Forced - Immediate | 2018 | Gas | OG | 852 | CC steam units | SERC | Off-Peak | 807.8 | 21 | 1 | 1 | 5048-Gas fuel system B | U1-Forced - Immediate | 852-CC steam units
5048 | Gas fuel system B | Gas Turbine | Fuel; Ignition; and Combustion Systems | U1 | Forced - Immediate | 2018 | Waste Heat | WH | 852 | CC steam units | NPCC | Off-Peak | 3402.7859 | 282.78 | 1 | 1 | 5048-Gas fuel system B | U1-Forced - Immediate | 852-CC steam units
5048 | Gas fuel system B | Gas Turbine | Fuel; Ignition; and Combustion Systems | U1 | Forced - Immediate | 2018 | Waste Heat | WH | 852 | CC steam units | RFC | Summer | 1813.0332 | 218 | 1 | 1 | 5048-Gas fuel system B | U1-Forced - Immediate | 852-CC steam units
5048 | Gas fuel system B | Gas Turbine | Fuel; Ignition; and Combustion Systems | D1 | Forced - Immediate | 2018 | Waste Heat | WH | 852 | CC steam units | TRE | Off-Peak | 0.66664 | 40 | 1 | 1 | 5048-Gas fuel system B | D1-Forced - Immediate | 852-CC steam units
5048 | Gas fuel system B | Gas Turbine | Fuel; Ignition; and Combustion Systems | D1 | Forced - Immediate | 2018 | Waste Heat | WH | 852 | CC steam units | TRE | Off-Peak | 1.6666 | 50 | 1 | 1 | 5048-Gas fuel system B | D1-Forced - Immediate | 852-CC steam units
5048 | Gas fuel system B | Gas Turbine | Fuel; Ignition; and Combustion Systems | D1 | Forced - Immediate | 2018 | Waste Heat | WH | 852 | CC steam units | WECC | Off-Peak | 127.7499 | 105 | 1 | 1 | 5048-Gas fuel system B | D1-Forced - Immediate | 852-CC steam units
5048 | Gas fuel system B | Gas Turbine | Fuel; Ignition; and Combustion Systems | D1 | Forced - Immediate | 2018 | Waste Heat | WH | 852 | CC steam units | NPCC | Off-Peak | 3262.413 | 141.23 | 1 | 1 | 5048-Gas fuel system B | D1-Forced - Immediate | 852-CC steam units
5048 | Gas fuel system B | Gas Turbine | Fuel; Ignition; and Combustion Systems | D1 | Forced - Immediate | 2018 | Waste Heat | WH | 852 | CC steam units | SERC | Summer | 2.9666 | 89 | 1 | 1 | 5048-Gas fuel system B | D1-Forced - Immediate | 852-CC steam units
5048 | Gas fuel system B | Gas Turbine | Fuel; Ignition; and Combustion Systems | D1 | Forced - Immediate | 2018 | Waste Heat | WH | 852 | CC steam units | WECC | Summer | 4.6347 | 17.38 | 1 | 1 | 5048-Gas fuel system B | D1-Forced - Immediate | 852-CC steam units
5048 | Gas fuel system B | Gas Turbine | Fuel; Ignition; and Combustion Systems | D1 | Forced - Immediate | 2018 | Waste Heat | WH | 852 | CC steam units | SERC | Summer | 25.7833 | 91 | 1 | 1 | 5048-Gas fuel system B | D1-Forced - Immediate | 852-CC steam units
5048 | Gas fuel system B | Gas Turbine | Fuel; Ignition; and Combustion Systems | D1 | Forced - Immediate | 2018 | Waste Heat | WH | 852 | CC steam units | WECC | Summer | 70.8333 | 85 | 1 | 1 | 5048-Gas fuel system B | D1-Forced - Immediate | 852-CC steam units
5048 | Gas fuel system B | Gas Turbine | Fuel; Ignition; and Combustion Systems | D1 | Forced - Immediate | 2018 | Waste Heat | WH | 852 | CC steam units | WECC | Summer | 87.1667 | 10 | 1 | 1 | 5048-Gas fuel system B | D1-Forced - Immediate | 852-CC steam units
5048 | Gas fuel system B | Gas Turbine | Fuel; Ignition; and Combustion Systems | D1 | Forced - Immediate | 2018 | Waste Heat | WH | 852 | CC steam units | TRE | Winter | 10.8666 | 163 | 1 | 1 | 5048-Gas fuel system B | D1-Forced - Immediate | 852-CC steam units
5048 | Gas fuel system B | Gas Turbine | Fuel; Ignition; and Combustion Systems | D1 | Forced - Immediate | 2018 | Waste Heat | WH | 852 | CC steam units | WECC | Winter | 129.1999 | 102 | 1 | 1 | 5048-Gas fuel system B | D1-Forced - Immediate | 852-CC steam units
5048 | Gas fuel system B | Gas Turbine | Fuel; Ignition; and Combustion Systems | U1 | Forced - Immediate | 2018 | Gas | GG | 852 | CC steam units | WECC | Off-Peak | 229.0015 | 249.82 | 1 | 1 | 5048-Gas fuel system B | U1-Forced - Immediate | 852-CC steam units
5048 | Gas fuel system B | Gas Turbine | Fuel; Ignition; and Combustion Systems | U1 | Forced - Immediate | 2018 | Waste Heat | WH | 852 | CC steam units | NPCC | Off-Peak | 221.5109 | 282.78 | 1 | 1 | 5048-Gas fuel system B | U1-Forced - Immediate | 852-CC steam units
5048 | Gas fuel system B | Gas Turbine | Fuel; Ignition; and Combustion Systems | U1 | Forced - Immediate | 2018 | Waste Heat | WH | 852 | CC steam units | RFC | Summer | 87.2 | 218 | 1 | 1 | 5048-Gas fuel system B | U1-Forced - Immediate | 852-CC steam units
5048 | Gas fuel system B | Gas Turbine | Fuel; Ignition; and Combustion Systems | D1 | Forced - Immediate | 2018 | Gas | GG | 852 | CC steam units | SERC | Off-Peak | 2612.4165 | 235 | 1 | 1 | 5048-Gas fuel system B | D1-Forced - Immediate | 852-CC steam units
5048 | Gas fuel system B | Gas Turbine | Fuel; Ignition; and Combustion Systems | D1 | Forced - Immediate | 2018 | Gas | GG | 852 | CC steam units | SERC | Off-Peak | 6481.2832 | 233 | 1 | 1 | 5048-Gas fuel system B | D1-Forced - Immediate | 852-CC steam units
5048 | Gas fuel system B | Gas Turbine | Fuel; Ignition; and Combustion Systems | D1 | Forced - Immediate | 2018 | Gas | GG | 852 | CC steam units | SERC | Off-Peak | 9862.1665 | 235 | 1 | 1 | 5048-Gas fuel system B | D1-Forced - Immediate | 852-CC steam units
5048 | Gas fuel system B | Gas Turbine | Fuel; Ignition; and Combustion Systems | D1 | Forced - Immediate | 2018 | Gas | GG | 852 | CC steam units | TRE | Summer | 232 | 160 | 1 | 1 | 5048-Gas fuel system B | D1-Forced - Immediate | 852-CC steam units
5048 | Gas fuel system B | Gas Turbine | Fuel; Ignition; and Combustion Systems | D1 | Forced - Immediate | 2018 | Gas | GG | 852 | CC steam units | WECC | Winter | 40.95 | 91 | 1 | 1 | 5048-Gas fuel system B | D1-Forced - Immediate | 852-CC steam units
5048 | Gas fuel system B | Gas Turbine | Fuel; Ignition; and Combustion Systems | D1 | Forced - Immediate | 2018 | Gas | GG | 852 | CC steam units | WECC | Winter | 381.0333 | 142 | 1 | 1 | 5048-Gas fuel system B | D1-Forced - Immediate | 852-CC steam units
5048 | Gas fuel system B | Gas Turbine | Fuel; Ignition; and Combustion Systems | D1 | Forced - Immediate | 2018 | Waste Heat | WH | 852 | CC steam units | TRE | Off-Peak | 0.58331 | 35 | 1 | 1 | 5048-Gas fuel system B | D1-Forced - Immediate | 852-CC steam units
5048 | Gas fuel system B | Gas Turbine | Fuel; Ignition; and Combustion Systems | D1 | Forced - Immediate | 2018 | Waste Heat | WH | 852 | CC steam units | TRE | Off-Peak | 3.5 | 70 | 1 | 1 | 5048-Gas fuel system B | D1-Forced - Immediate | 852-CC steam units
5048 | Gas fuel system B | Gas Turbine | Fuel; Ignition; and Combustion Systems | D1 | Forced - Immediate | 2018 | Waste Heat | WH | 852 | CC steam units | WECC | Summer | 11.9 | 119 | 1 | 1 | 5048-Gas fuel system B | D1-Forced - Immediate | 852-CC steam units
5048 | Gas fuel system B | Gas Turbine | Fuel; Ignition; and Combustion Systems | D1 | Forced - Immediate | 2018 | Waste Heat | WH | 852 | CC steam units | WECC | Summer | 566.6666 | 125 | 1 | 1 | 5048-Gas fuel system B | D1-Forced - Immediate | 852-CC steam units
5048 | Gas fuel system B | Gas Turbine | Fuel; Ignition; and Combustion Systems | D1 | Forced - Immediate | 2018 | Waste Heat | WH | 852 | CC steam units | TRE | Winter | 2.1832 | 131 | 1 | 1 | 5048-Gas fuel system B | D1-Forced - Immediate | 852-CC steam units
5048 | Gas fuel system B | Gas Turbine | Fuel; Ignition; and Combustion Systems | SF | Startup Failure | 2018 | Waste Heat | WH | 852 | CC steam units | NPCC | Summer | 534.0833 | 85 | 1 | 1 | 5048-Gas fuel system B | SF-Startup Failure | 852-CC steam units
5048 | Gas fuel system B | Gas Turbine | Fuel; Ignition; and Combustion Systems | U1 | Forced - Immediate | 2018 | Gas | GG | 852 | CC steam units | RFC | Off-Peak | 703.8 | 469.2 | 1 | 1 | 5048-Gas fuel system B | U1-Forced - Immediate | 852-CC steam units
5048 | Gas fuel system B | Gas Turbine | Fuel; Ignition; and Combustion Systems | U1 | Forced - Immediate | 2018 | Gas | GG | 852 | CC steam units | RFC | Off-Peak | 918.0499 | 183 | 1 | 1 | 5048-Gas fuel system B | U1-Forced - Immediate | 852-CC steam units
5048 | Gas fuel system B | Gas Turbine | Fuel; Ignition; and Combustion Systems | U1 | Forced - Immediate | 2018 | Gas | GG | 852 | CC steam units | WECC | Summer | 1332.3733 | 249.82 | 1 | 1 | 5048-Gas fuel system B | U1-Forced - Immediate | 852-CC steam units
5048 | Gas fuel system B | Gas Turbine | Fuel; Ignition; and Combustion Systems | D1 | Forced - Immediate | 2018 | Gas | GG | 852 | CC steam units | TRE | Winter | 291.1999 | 84 | 1 | 1 | 5048-Gas fuel system B | D1-Forced - Immediate | 852-CC steam units
5048 | Gas fuel system B | Gas Turbine | Fuel; Ignition; and Combustion Systems | D1 | Forced - Immediate | 2018 | Waste Heat | WH | 852 | CC steam units | SERC | Off-Peak | 1004.0333 | 91 | 1 | 1 | 5048-Gas fuel system B | D1-Forced - Immediate | 852-CC steam units
5048 | Gas fuel system B | Gas Turbine | Fuel; Ignition; and Combustion Systems | D1 | Forced - Immediate | 2018 | Waste Heat | WH | 852 | CC steam units | SERC | Off-Peak | 1101.05 | 57 | 1 | 1 | 5048-Gas fuel system B | D1-Forced - Immediate | 852-CC steam units
5048 | Gas fuel system B | Gas Turbine | Fuel; Ignition; and Combustion Systems | D2 | Forced - Delayed | 2018 | Waste Heat | WH | 852 | CC steam units | WECC | Summer | 1589.5 | 85 | 1 | 1 | 5048-Gas fuel system B | D2-Forced - Delayed | 852-CC steam units
5048 | Gas fuel system B | Gas Turbine | Fuel; Ignition; and Combustion Systems | U1 | Forced - Immediate | 2018 | Waste Heat | WH | 852 | CC steam units | WECC | Summer | 91 | 70 | 1 | 1 | 5048-Gas fuel system B | U1-Forced - Immediate | 852-CC steam units
5048 | Gas fuel system B | Gas Turbine | Fuel; Ignition; and Combustion Systems | D1 | Forced - Immediate | 2018 | Waste Heat | WH | 852 | CC steam units | TRE | Off-Peak | 0.49998 | 30 | 1 | 1 | 5048-Gas fuel system B | D1-Forced - Immediate | 852-CC steam units
5048 | Gas fuel system B | Gas Turbine | Fuel; Ignition; and Combustion Systems | D1 | Forced - Immediate | 2018 | Waste Heat | WH | 852 | CC steam units | WECC | Off-Peak | 29.6667 | 10 | 1 | 1 | 5048-Gas fuel system B | D1-Forced - Immediate | 852-CC steam units
5048 | Gas fuel system B | Gas Turbine | Fuel; Ignition; and Combustion Systems | D1 | Forced - Immediate | 2018 | Waste Heat | WH | 852 | CC steam units | NPCC | Off-Peak | 67.3709 | 237.78 | 1 | 1 | 5048-Gas fuel system B | D1-Forced - Immediate | 852-CC steam units
5048 | Gas fuel system B | Gas Turbine | Fuel; Ignition; and Combustion Systems | U1 | Forced - Immediate | 2018 | Gas | GG | 852 | CC steam units | WECC | Summer | 916.0065 | 249.82 | 1 | 1 | 5048-Gas fuel system B | U1-Forced - Immediate | 852-CC steam units
5048 | Gas fuel system B | Gas Turbine | Fuel; Ignition; and Combustion Systems | U1 | Forced - Immediate | 2018 | Gas | GG | 852 | CC steam units | SERC | Summer | 1042.6664 | 460 | 1 | 1 | 5048-Gas fuel system B | U1-Forced - Immediate | 852-CC steam units
5048 | Gas fuel system B | Gas Turbine | Fuel; Ignition; and Combustion Systems | U1 | Forced - Immediate | 2018 | Waste Heat | WH | 852 | CC steam units | MRO | Off-Peak | 44 | 80 | 1 | 1 | 5048-Gas fuel system B | U1-Forced - Immediate | 852-CC steam units
5048 | Gas fuel system B | Gas Turbine | Fuel; Ignition; and Combustion Systems | U1 | Forced - Immediate | 2018 | Waste Heat | WH | 852 | CC steam units | MRO | Winter | 1889.21 | 241.69 | 1 | 1 | 5048-Gas fuel system B | U1-Forced - Immediate | 852-CC steam units
5048 | Gas fuel system B | Gas Turbine | Fuel; Ignition; and Combustion Systems | D1 | Forced - Immediate | 2018 | NULL | NULL | 852 | CC steam units | NPCC | Off-Peak | NULL | NULL | 1 | 1 | 5048-Gas fuel system B | D1-Forced - Immediate | 852-CC steam units
5048 | Gas fuel system B | Gas Turbine | Fuel; Ignition; and Combustion Systems | D1 | Forced - Immediate | 2018 | Gas | GG | 852 | CC steam units | TRE | Off-Peak | 433.0865 | 16.07 | 1 | 1 | 5048-Gas fuel system B | D1-Forced - Immediate | 852-CC steam units
5048 | Gas fuel system B | Gas Turbine | Fuel; Ignition; and Combustion Systems | D1 | Forced - Immediate | 2018 | Gas | GG | 852 | CC steam units | TRE | Winter | 1460.7896 | 166.63 | 1 | 1 | 5048-Gas fuel system B | D1-Forced - Immediate | 852-CC steam units
5048 | Gas fuel system B | Gas Turbine | Fuel; Ignition; and Combustion Systems | D1 | Forced - Immediate | 2018 | Waste Heat | WH | 852 | CC steam units | WECC | Off-Peak | 24.3333 | 10 | 1 | 1 | 5048-Gas fuel system B | D1-Forced - Immediate | 852-CC steam units
5048 | Gas fuel system B | Gas Turbine | Fuel; Ignition; and Combustion Systems | D1 | Forced - Immediate | 2018 | Waste Heat | WH | 852 | CC steam units | SERC | Summer | 7.4166 | 89 | 1 | 1 | 5048-Gas fuel system B | D1-Forced - Immediate | 852-CC steam units
5048 | Gas fuel system B | Gas Turbine | Fuel; Ignition; and Combustion Systems | D1 | Forced - Immediate | 2018 | Waste Heat | WH | 852 | CC steam units | RFC | Summer | 19.151 | 52.23 | 1 | 1 | 5048-Gas fuel system B | D1-Forced - Immediate | 852-CC steam units
5048 | Gas fuel system B | Gas Turbine | Fuel; Ignition; and Combustion Systems | U1 | Forced - Immediate | 2018 | Gas | GG | 852 | CC steam units | WECC | Off-Peak | 9401.3333 | 110 | 1 | 1 | 5048-Gas fuel system B | U1-Forced - Immediate | 852-CC steam units
5048 | Gas fuel system B | Gas Turbine | Fuel; Ignition; and Combustion Systems | U1 | Forced - Immediate | 2018 | Gas | GG | 852 | CC steam units | SERC | Off-Peak | 34305.3664 | 466 | 1 | 1 | 5048-Gas fuel system B | U1-Forced - Immediate | 852-CC steam units
5048 | Gas fuel system B | Gas Turbine | Fuel; Ignition; and Combustion Systems | U1 | Forced - Immediate | 2018 | Gas | GG | 852 | CC steam units | WECC | Summer | 237.329 | 249.82 | 1 | 1 | 5048-Gas fuel system B | U1-Forced - Immediate | 852-CC steam units
5048 | Gas fuel system B | Gas Turbine | Fuel; Ignition; and Combustion Systems | U1 | Forced - Immediate | 2018 | Waste Heat | WH | 852 | CC steam units | SERC | Winter | 842.0833 | 235 | 1 | 1 | 5048-Gas fuel system B | U1-Forced - Immediate | 852-CC steam units
5048 | Gas fuel system B | Gas Turbine | Fuel; Ignition; and Combustion Systems | U1 | Forced - Immediate | 2018 | Gas | GG | 860 | Co-generator Block | TRE | Off-Peak | 1023.3 | 81 | 1 | 1 | 5048-Gas fuel system B | U1-Forced - Immediate | 860-Co-generator Block
5048 | Gas fuel system B | Gas Turbine | Fuel; Ignition; and Combustion Systems | D1 | Forced - Immediate | 2018 | Gas | GG | 860 | Co-generator Block | TRE | Off-Peak | 29.1333 | 23 | 1 | 1 | 5048-Gas fuel system B | D1-Forced - Immediate | 860-Co-generator Block
5048 | Gas fuel system B | Gas Turbine | Fuel; Ignition; and Combustion Systems | D1 | Forced - Immediate | 2018 | Gas | GG | 860 | Co-generator Block | NPCC | Off-Peak | 1141.6766 | 158.2 | 1 | 1 | 5048-Gas fuel system B | D1-Forced - Immediate | 860-Co-generator Block
5048 | Gas fuel system B | Gas Turbine | Fuel; Ignition; and Combustion Systems | D1 | Forced - Immediate | 2018 | Gas | GG | 860 | Co-generator Block | NPCC | Winter | 189.9166 | 215 | 1 | 1 | 5048-Gas fuel system B | D1-Forced - Immediate | 860-Co-generator Block
5048 | Gas fuel system B | Gas Turbine | Fuel; Ignition; and Combustion Systems | U1 | Forced - Immediate | 2018 | Gas | GG | 860 | Co-generator Block | NPCC | Off-Peak | 132.1916 | 54.7 | 1 | 1 | 5048-Gas fuel system B | U1-Forced - Immediate | 860-Co-generator Block
5048 | Gas fuel system B | Gas Turbine | Fuel; Ignition; and Combustion Systems | D1 | Forced - Immediate | 2018 | Gas | GG | 860 | Co-generator Block | NPCC | Winter | 474.8332 | 385 | 1 | 1 | 5048-Gas fuel system B | D1-Forced - Immediate | 860-Co-generator Block
5048 | Gas fuel system B | Gas Turbine | Fuel; Ignition; and Combustion Systems | SF | Startup Failure | 2018 | Gas | GG | 860 | Co-generator Block | WECC | Off-Peak | 7.45 | 74.5 | 1 | 1 | 5048-Gas fuel system B | SF-Startup Failure | 860-Co-generator Block
5048 | Gas fuel system B | Gas Turbine | Fuel; Ignition; and Combustion Systems | SF | Startup Failure | 2018 | Gas | GG | 860 | Co-generator Block | NPCC | Off-Peak | 18.2333 | 54.7 | 1 | 1 | 5048-Gas fuel system B | SF-Startup Failure | 860-Co-generator Block
5048 | Gas fuel system B | Gas Turbine | Fuel; Ignition; and Combustion Systems | SF | Startup Failure | 2018 | Gas | GG | 860 | Co-generator Block | WECC | Off-Peak | 26.075 | 74.5 | 1 | 1 | 5048-Gas fuel system B | SF-Startup Failure | 860-Co-generator Block
5048 | Gas fuel system B | Gas Turbine | Fuel; Ignition; and Combustion Systems | SF | Startup Failure | 2018 | Gas | GG | 860 | Co-generator Block | WECC | Off-Peak | 331.525 | 74.5 | 1 | 1 | 5048-Gas fuel system B | SF-Startup Failure | 860-Co-generator Block
5048 | Gas fuel system B | Gas Turbine | Fuel; Ignition; and Combustion Systems | D1 | Forced - Immediate | 2018 | Gas | GG | 860 | Co-generator Block | NPCC | Off-Peak | 1247.1433 | 158.2 | 1 | 1 | 5048-Gas fuel system B | D1-Forced - Immediate | 860-Co-generator Block
5048 | Gas fuel system B | Gas Turbine | Fuel; Ignition; and Combustion Systems | U1 | Forced - Immediate | 2018 | Gas | GG | 861 | CoG GT units | TRE | Off-Peak | 265.9999 | 120 | 1 | 1 | 5048-Gas fuel system B | U1-Forced - Immediate | 861-CoG GT units
5048 | Gas fuel system B | Gas Turbine | Fuel; Ignition; and Combustion Systems | U1 | Forced - Immediate | 2018 | Gas | GG | 861 | CoG GT units | TRE | Off-Peak | 948.7 | 179 | 1 | 1 | 5048-Gas fuel system B | U1-Forced - Immediate | 861-CoG GT units
5048 | Gas fuel system B | Gas Turbine | Fuel; Ignition; and Combustion Systems | D1 | Forced - Immediate | 2018 | Gas | GG | 861 | CoG GT units | WECC | Off-Peak | 124.2166 | 257 | 1 | 1 | 5048-Gas fuel system B | D1-Forced - Immediate | 861-CoG GT units
5048 | Gas fuel system B | Gas Turbine | Fuel; Ignition; and Combustion Systems | SF | Startup Failure | 2018 | Gas | GG | 861 | CoG GT units | TRE | Summer | 343.3333 | 100 | 1 | 1 | 5048-Gas fuel system B | SF-Startup Failure | 861-CoG GT units
5048 | Gas fuel system B | Gas Turbine | Fuel; Ignition; and Combustion Systems | U1 | Forced - Immediate | 2018 | Gas | GG | 861 | CoG GT units | SERC | Off-Peak | 92.4 | 36 | 1 | 1 | 5048-Gas fuel system B | U1-Forced - Immediate | 861-CoG GT units
5048 | Gas fuel system B | Gas Turbine | Fuel; Ignition; and Combustion Systems | U1 | Forced - Immediate | 2018 | Gas | GG | 861 | CoG GT units | TRE | Summer | 717.5 | 175 | 1 | 1 | 5048-Gas fuel system B | U1-Forced - Immediate | 861-CoG GT units
5048 | Gas fuel system B | Gas Turbine | Fuel; Ignition; and Combustion Systems | U2 | Forced - Delayed | 2018 | Gas | GG | 861 | CoG GT units | SERC | Off-Peak | 321.3 | 61.2 | 1 | 1 | 5048-Gas fuel system B | U2-Forced - Delayed | 861-CoG GT units
5048 | Gas fuel system B | Gas Turbine | Fuel; Ignition; and Combustion Systems | SF | Startup Failure | 2018 | Gas | GG | 861 | CoG GT units | SERC | Winter | 173.3333 | 100 | 1 | 1 | 5048-Gas fuel system B | SF-Startup Failure | 861-CoG GT units
5048 | Gas fuel system B | Gas Turbine | Fuel; Ignition; and Combustion Systems | U2 | Forced - Delayed | 2018 | Gas | GG | 861 | CoG GT units | TRE | Off-Peak | 1936.1832 | 179 | 1 | 1 | 5048-Gas fuel system B | U2-Forced - Delayed | 861-CoG GT units
5048 | Gas fuel system B | Gas Turbine | Fuel; Ignition; and Combustion Systems | U1 | Forced - Immediate | 2018 | Gas | GG | 861 | CoG GT units | WECC | Off-Peak | 12.5 | 75 | 1 | 1 | 5048-Gas fuel system B | U1-Forced - Immediate | 861-CoG GT units
5048 | Gas fuel system B | Gas Turbine | Fuel; Ignition; and Combustion Systems | U1 | Forced - Immediate | 2018 | Gas | GG | 861 | CoG GT units | WECC | Off-Peak | 38.7499 | 75 | 1 | 1 | 5048-Gas fuel system B | U1-Forced - Immediate | 861-CoG GT units
5048 | Gas fuel system B | Gas Turbine | Fuel; Ignition; and Combustion Systems | U1 | Forced - Immediate | 2018 | Gas | GG | 861 | CoG GT units | TRE | Off-Peak | 3747.0666 | 179 | 1 | 1 | 5048-Gas fuel system B | U1-Forced - Immediate | 861-CoG GT units
5048 | Gas fuel system B | Gas Turbine | Fuel; Ignition; and Combustion Systems | U2 | Forced - Delayed | 2018 | Gas | GG | 861 | CoG GT units | SERC | Summer | 3079.38 | 61.2 | 1 | 1 | 5048-Gas fuel system B | U2-Forced - Delayed | 861-CoG GT units
5048 | Gas fuel system B | Gas Turbine | Fuel; Ignition; and Combustion Systems | U1 | Forced - Immediate | 2018 | Gas | GG | 861 | CoG GT units | TRE | Off-Peak | 76 | 120 | 1 | 1 | 5048-Gas fuel system B | U1-Forced - Immediate | 861-CoG GT units
5048 | Gas fuel system B | Gas Turbine | Fuel; Ignition; and Combustion Systems | U1 | Forced - Immediate | 2018 | Gas | GG | 861 | CoG GT units | WECC | Winter | 36.25 | 75 | 1 | 1 | 5048-Gas fuel system B | U1-Forced - Immediate | 861-CoG GT units
5048 | Gas fuel system B | Gas Turbine | Fuel; Ignition; and Combustion Systems | SF | Startup Failure | 2018 | Gas | GG | 861 | CoG GT units | TRE | Off-Peak | 1300.7332 | 179 | 1 | 1 | 5048-Gas fuel system B | SF-Startup Failure | 861-CoG GT units
5048 | Gas fuel system B | Gas Turbine | Fuel; Ignition; and Combustion Systems | U1 | Forced - Immediate | 2018 | Gas | GG | 861 | CoG GT units | WECC | Off-Peak | 36.25 | 75 | 1 | 1 | 5048-Gas fuel system B | U1-Forced - Immediate | 861-CoG GT units
5048 | Gas fuel system B | Gas Turbine | Fuel; Ignition; and Combustion Systems | U1 | Forced - Immediate | 2018 | Gas | GG | 861 | CoG GT units | WECC | Off-Peak | 52.5 | 75 | 1 | 1 | 5048-Gas fuel system B | U1-Forced - Immediate | 861-CoG GT units
5048 | Gas fuel system B | Gas Turbine | Fuel; Ignition; and Combustion Systems | SF | Startup Failure | 2018 | Gas | GG | 861 | CoG GT units | TRE | Off-Peak | 480.3166 | 179 | 1 | 1 | 5048-Gas fuel system B | SF-Startup Failure | 861-CoG GT units
5048 | Gas fuel system B | Gas Turbine | Fuel; Ignition; and Combustion Systems | U1 | Forced - Immediate | 2018 | Gas | GG | 861 | CoG GT units | WECC | Off-Peak | 34.9999 | 75 | 1 | 2 | 5048-Gas fuel system B | U1-Forced - Immediate | 861-CoG GT units
5048 | Gas fuel system B | Gas Turbine | Fuel; Ignition; and Combustion Systems | U1 | Forced - Immediate | 2018 | Gas | GG | 861 | CoG GT units | TRE | Winter | 469.9999 | 120 | 1 | 1 | 5048-Gas fuel system B | U1-Forced - Immediate | 861-CoG GT units
5048 | Gas fuel system B | Gas Turbine | Fuel; Ignition; and Combustion Systems | U2 | Forced - Delayed | 2018 | Gas | GG | 861 | CoG GT units | TRE | Off-Peak | 1616.9666 | 179 | 1 | 1 | 5048-Gas fuel system B | U2-Forced - Delayed | 861-CoG GT units
5048 | Gas fuel system B | Gas Turbine | Fuel; Ignition; and Combustion Systems | D1 | Forced - Immediate | 2018 | Waste Heat | WH | 862 | CoG steam units | TRE | Off-Peak | 521.626 | 98.42 | 1 | 1 | 5048-Gas fuel system B | D1-Forced - Immediate | 862-CoG steam units
5048 | Gas fuel system B | Gas Turbine | Fuel; Ignition; and Combustion Systems | D1 | Forced - Immediate | 2018 | Waste Heat | WH | 862 | CoG steam units | TRE | Off-Peak | 242.25 | 57 | 1 | 1 | 5048-Gas fuel system B | D1-Forced - Immediate | 862-CoG steam units
5048 | Gas fuel system B | Gas Turbine | Fuel; Ignition; and Combustion Systems | D1 | Forced - Immediate | 2018 | Waste Heat | WH | 862 | CoG steam units | TRE | Off-Peak | 2060.2586 | 98.42 | 1 | 1 | 5048-Gas fuel system B | D1-Forced - Immediate | 862-CoG steam units
5048 | Gas fuel system B | Gas Turbine | Fuel; Ignition; and Combustion Systems | D2 | Forced - Delayed | 2018 | Waste Heat | WH | 862 | CoG steam units | TRE | Off-Peak | 1064.5763 | 98.42 | 1 | 1 | 5048-Gas fuel system B | D2-Forced - Delayed | 862-CoG steam units
5048 | Gas fuel system B | Gas Turbine | Fuel; Ignition; and Combustion Systems | D1 | Forced - Immediate | 2018 | Waste Heat | WH | 862 | CoG steam units | TRE | Summer | 250.6333 | 73 | 1 | 1 | 5048-Gas fuel system B | D1-Forced - Immediate | 862-CoG steam units
5048 | Gas fuel system B | Gas Turbine | Fuel; Ignition; and Combustion Systems | D2 | Forced - Delayed | 2018 | Waste Heat | WH | 862 | CoG steam units | TRE | Off-Peak | 398.601 | 98.42 | 1 | 1 | 5048-Gas fuel system B | D2-Forced - Delayed | 862-CoG steam units
5049 | Other fuel system problems B | Gas Turbine | Fuel; Ignition; and Combustion Systems | D1 | Forced - Immediate | 2018 | Gas | GG | 300 | Gas Turbine/Jet Engine (Simple Cycle Operation) | RFC | Off-Peak | 20.28 | 135.2 | 1 | 1 | 5049-Other fuel system problems B | D1-Forced - Immediate | 300-Gas Turbine/Jet Engine (Simple Cycle Operation)
5049 | Other fuel system problems B | Gas Turbine | Fuel; Ignition; and Combustion Systems | D1 | Forced - Immediate | 2018 | Gas | GG | 300 | Gas Turbine/Jet Engine (Simple Cycle Operation) | RFC | Off-Peak | 20.475 | 136.5 | 1 | 1 | 5049-Other fuel system problems B | D1-Forced - Immediate | 300-Gas Turbine/Jet Engine (Simple Cycle Operation)
5049 | Other fuel system problems B | Gas Turbine | Fuel; Ignition; and Combustion Systems | D1 | Forced - Immediate | 2018 | Gas | GG | 300 | Gas Turbine/Jet Engine (Simple Cycle Operation) | RFC | Off-Peak | 188.3833 | 89 | 1 | 1 | 5049-Other fuel system problems B | D1-Forced - Immediate | 300-Gas Turbine/Jet Engine (Simple Cycle Operation)
5049 | Other fuel system problems B | Gas Turbine | Fuel; Ignition; and Combustion Systems | D1 | Forced - Immediate | 2018 | Oil | DI | 300 | Gas Turbine/Jet Engine (Simple Cycle Operation) | RFC | Winter | 11.5 | 23 | 1 | 1 | 5049-Other fuel system problems B | D1-Forced - Immediate | 300-Gas Turbine/Jet Engine (Simple Cycle Operation)
5049 | Other fuel system problems B | Gas Turbine | Fuel; Ignition; and Combustion Systems | SF | Startup Failure | 2018 | Gas | GG | 300 | Gas Turbine/Jet Engine (Simple Cycle Operation) | RFC | Off-Peak | 816.1999 | 84 | 1 | 1 | 5049-Other fuel system problems B | SF-Startup Failure | 300-Gas Turbine/Jet Engine (Simple Cycle Operation)
5049 | Other fuel system problems B | Gas Turbine | Fuel; Ignition; and Combustion Systems | SF | Startup Failure | 2018 | Oil | DI | 300 | Gas Turbine/Jet Engine (Simple Cycle Operation) | MRO | Off-Peak | 11.525 | 46.1 | 1 | 1 | 5049-Other fuel system problems B | SF-Startup Failure | 300-Gas Turbine/Jet Engine (Simple Cycle Operation)
5049 | Other fuel system problems B | Gas Turbine | Fuel; Ignition; and Combustion Systems | U1 | Forced - Immediate | 2018 | Gas | GG | 300 | Gas Turbine/Jet Engine (Simple Cycle Operation) | RFC | Off-Peak | 400.7833 | 139 | 1 | 1 | 5049-Other fuel system problems B | U1-Forced - Immediate | 300-Gas Turbine/Jet Engine (Simple Cycle Operation)
5049 | Other fuel system problems B | Gas Turbine | Fuel; Ignition; and Combustion Systems | U1 | Forced - Immediate | 2018 | Gas | GG | 300 | Gas Turbine/Jet Engine (Simple Cycle Operation) | WECC | Off-Peak | 1886.2158 | 81.95 | 1 | 1 | 5049-Other fuel system problems B | U1-Forced - Immediate | 300-Gas Turbine/Jet Engine (Simple Cycle Operation)
5049 | Other fuel system problems B | Gas Turbine | Fuel; Ignition; and Combustion Systems | U1 | Forced - Immediate | 2018 | Gas | GG | 300 | Gas Turbine/Jet Engine (Simple Cycle Operation) | MRO | Summer | 19.0667 | 44 | 1 | 1 | 5049-Other fuel system problems B | U1-Forced - Immediate | 300-Gas Turbine/Jet Engine (Simple Cycle Operation)
5049 | Other fuel system problems B | Gas Turbine | Fuel; Ignition; and Combustion Systems | U1 | Forced - Immediate | 2018 | Gas | GG | 300 | Gas Turbine/Jet Engine (Simple Cycle Operation) | NPCC | Summer | 35.25 | 45 | 1 | 1 | 5049-Other fuel system problems B | U1-Forced - Immediate | 300-Gas Turbine/Jet Engine (Simple Cycle Operation)
5049 | Other fuel system problems B | Gas Turbine | Fuel; Ignition; and Combustion Systems | U1 | Forced - Immediate | 2018 | Gas | GG | 300 | Gas Turbine/Jet Engine (Simple Cycle Operation) | RFC | Winter | 1615.87 | 92.6 | 1 | 1 | 5049-Other fuel system problems B | U1-Forced - Immediate | 300-Gas Turbine/Jet Engine (Simple Cycle Operation)
5049 | Other fuel system problems B | Gas Turbine | Fuel; Ignition; and Combustion Systems | U1 | Forced - Immediate | 2018 | Gas | GG | 300 | Gas Turbine/Jet Engine (Simple Cycle Operation) | SERC | Winter | 2913.1666 | 227 | 1 | 1 | 5049-Other fuel system problems B | U1-Forced - Immediate | 300-Gas Turbine/Jet Engine (Simple Cycle Operation)
5049 | Other fuel system problems B | Gas Turbine | Fuel; Ignition; and Combustion Systems | U1 | Forced - Immediate | 2018 | Gas | GG | 300 | Gas Turbine/Jet Engine (Simple Cycle Operation) | RFC | Winter | 7727.9166 | 85 | 1 | 1 | 5049-Other fuel system problems B | U1-Forced - Immediate | 300-Gas Turbine/Jet Engine (Simple Cycle Operation)
5049 | Other fuel system problems B | Gas Turbine | Fuel; Ignition; and Combustion Systems | U1 | Forced - Immediate | 2018 | Gas | GG | 300 | Gas Turbine/Jet Engine (Simple Cycle Operation) | SERC | Winter | 10756.0999 | 174 | 1 | 1 | 5049-Other fuel system problems B | U1-Forced - Immediate | 300-Gas Turbine/Jet Engine (Simple Cycle Operation)
5049 | Other fuel system problems B | Gas Turbine | Fuel; Ignition; and Combustion Systems | D1 | Forced - Immediate | 2018 | Gas | GG | 300 | Gas Turbine/Jet Engine (Simple Cycle Operation) | MRO | Winter | 2146.5 | 27 | 1 | 1 | 5049-Other fuel system problems B | D1-Forced - Immediate | 300-Gas Turbine/Jet Engine (Simple Cycle Operation)
5049 | Other fuel system problems B | Gas Turbine | Fuel; Ignition; and Combustion Systems | D1 | Forced - Immediate | 2018 | Oil | DI | 300 | Gas Turbine/Jet Engine (Simple Cycle Operation) | SERC | Summer | 66.8 | 3 | 1 | 1 | 5049-Other fuel system problems B | D1-Forced - Immediate | 300-Gas Turbine/Jet Engine (Simple Cycle Operation)
5049 | Other fuel system problems B | Gas Turbine | Fuel; Ignition; and Combustion Systems | D1 | Forced - Immediate | 2018 | Oil | DI | 300 | Gas Turbine/Jet Engine (Simple Cycle Operation) | RFC | Winter | 32.7465 | 34.47 | 1 | 1 | 5049-Other fuel system problems B | D1-Forced - Immediate | 300-Gas Turbine/Jet Engine (Simple Cycle Operation)
5049 | Other fuel system problems B | Gas Turbine | Fuel; Ignition; and Combustion Systems | D1 | Forced - Immediate | 2018 | Oil | DI | 300 | Gas Turbine/Jet Engine (Simple Cycle Operation) | RFC | Winter | 36 | 36 | 1 | 1 | 5049-Other fuel system problems B | D1-Forced - Immediate | 300-Gas Turbine/Jet Engine (Simple Cycle Operation)
5049 | Other fuel system problems B | Gas Turbine | Fuel; Ignition; and Combustion Systems | D1 | Forced - Immediate | 2018 | Oil | KE | 300 | Gas Turbine/Jet Engine (Simple Cycle Operation) | NPCC | Summer | 172.28 | 23.6 | 1 | 1 | 5049-Other fuel system problems B | D1-Forced - Immediate | 300-Gas Turbine/Jet Engine (Simple Cycle Operation)
5049 | Other fuel system problems B | Gas Turbine | Fuel; Ignition; and Combustion Systems | SF | Startup Failure | 2018 | Gas | GG | 300 | Gas Turbine/Jet Engine (Simple Cycle Operation) | WECC | Off-Peak | 2679.4166 | 55 | 1 | 1 | 5049-Other fuel system problems B | SF-Startup Failure | 300-Gas Turbine/Jet Engine (Simple Cycle Operation)
5049 | Other fuel system problems B | Gas Turbine | Fuel; Ignition; and Combustion Systems | SF | Startup Failure | 2018 | Gas | GG | 300 | Gas Turbine/Jet Engine (Simple Cycle Operation) | WECC | Summer | 134.55 | 69 | 1 | 1 | 5049-Other fuel system problems B | SF-Startup Failure | 300-Gas Turbine/Jet Engine (Simple Cycle Operation)
5049 | Other fuel system problems B | Gas Turbine | Fuel; Ignition; and Combustion Systems | SF | Startup Failure | 2018 | Oil | DI | 300 | Gas Turbine/Jet Engine (Simple Cycle Operation) | NPCC | Winter | 70.3533 | 24.4 | 1 | 1 | 5049-Other fuel system problems B | SF-Startup Failure | 300-Gas Turbine/Jet Engine (Simple Cycle Operation)
5049 | Other fuel system problems B | Gas Turbine | Fuel; Ignition; and Combustion Systems | U1 | Forced - Immediate | 2018 | Gas | GG | 300 | Gas Turbine/Jet Engine (Simple Cycle Operation) | NPCC | Off-Peak | 14 | 20 | 1 | 1 | 5049-Other fuel system problems B | U1-Forced - Immediate | 300-Gas Turbine/Jet Engine (Simple Cycle Operation)
5049 | Other fuel system problems B | Gas Turbine | Fuel; Ignition; and Combustion Systems | U1 | Forced - Immediate | 2018 | Gas | GG | 300 | Gas Turbine/Jet Engine (Simple Cycle Operation) | MRO | Off-Peak | 23.3349 | 107.7 | 1 | 1 | 5049-Other fuel system problems B | U1-Forced - Immediate | 300-Gas Turbine/Jet Engine (Simple Cycle Operation)
5049 | Other fuel system problems B | Gas Turbine | Fuel; Ignition; and Combustion Systems | U1 | Forced - Immediate | 2018 | Gas | GG | 300 | Gas Turbine/Jet Engine (Simple Cycle Operation) | MRO | Off-Peak | 41.285 | 107.7 | 1 | 1 | 5049-Other fuel system problems B | U1-Forced - Immediate | 300-Gas Turbine/Jet Engine (Simple Cycle Operation)
5049 | Other fuel system problems B | Gas Turbine | Fuel; Ignition; and Combustion Systems | U1 | Forced - Immediate | 2018 | Gas | GG | 300 | Gas Turbine/Jet Engine (Simple Cycle Operation) | SERC | Off-Peak | 106.1999 | 159.3 | 1 | 1 | 5049-Other fuel system problems B | U1-Forced - Immediate | 300-Gas Turbine/Jet Engine (Simple Cycle Operation)
5049 | Other fuel system problems B | Gas Turbine | Fuel; Ignition; and Combustion Systems | U1 | Forced - Immediate | 2018 | Gas | GG | 300 | Gas Turbine/Jet Engine (Simple Cycle Operation) | RFC | Off-Peak | 152.9 | 139 | 1 | 1 | 5049-Other fuel system problems B | U1-Forced - Immediate | 300-Gas Turbine/Jet Engine (Simple Cycle Operation)
5049 | Other fuel system problems B | Gas Turbine | Fuel; Ignition; and Combustion Systems | U1 | Forced - Immediate | 2018 | Gas | GG | 300 | Gas Turbine/Jet Engine (Simple Cycle Operation) | RFC | Off-Peak | 393.8333 | 139 | 1 | 1 | 5049-Other fuel system problems B | U1-Forced - Immediate | 300-Gas Turbine/Jet Engine (Simple Cycle Operation)
5049 | Other fuel system problems B | Gas Turbine | Fuel; Ignition; and Combustion Systems | U1 | Forced - Immediate | 2018 | Gas | GG | 300 | Gas Turbine/Jet Engine (Simple Cycle Operation) | SERC | Summer | 5.3666 | 161 | 1 | 1 | 5049-Other fuel system problems B | U1-Forced - Immediate | 300-Gas Turbine/Jet Engine (Simple Cycle Operation)
5049 | Other fuel system problems B | Gas Turbine | Fuel; Ignition; and Combustion Systems | U1 | Forced - Immediate | 2018 | Gas | GG | 300 | Gas Turbine/Jet Engine (Simple Cycle Operation) | MRO | Summer | 47.005 | 55.3 | 1 | 1 | 5049-Other fuel system problems B | U1-Forced - Immediate | 300-Gas Turbine/Jet Engine (Simple Cycle Operation)
5049 | Other fuel system problems B | Gas Turbine | Fuel; Ignition; and Combustion Systems | U1 | Forced - Immediate | 2018 | Gas | GG | 300 | Gas Turbine/Jet Engine (Simple Cycle Operation) | WECC | Summer | 65.8666 | 152 | 1 | 1 | 5049-Other fuel system problems B | U1-Forced - Immediate | 300-Gas Turbine/Jet Engine (Simple Cycle Operation)
5049 | Other fuel system problems B | Gas Turbine | Fuel; Ignition; and Combustion Systems | U1 | Forced - Immediate | 2018 | Gas | GG | 300 | Gas Turbine/Jet Engine (Simple Cycle Operation) | WECC | Summer | 4117.8866 | 93.2 | 1 | 1 | 5049-Other fuel system problems B | U1-Forced - Immediate | 300-Gas Turbine/Jet Engine (Simple Cycle Operation)
5049 | Other fuel system problems B | Gas Turbine | Fuel; Ignition; and Combustion Systems | U1 | Forced - Immediate | 2018 | Gas | GG | 300 | Gas Turbine/Jet Engine (Simple Cycle Operation) | WECC | Summer | 12832.0866 | 93.2 | 1 | 1 | 5049-Other fuel system problems B | U1-Forced - Immediate | 300-Gas Turbine/Jet Engine (Simple Cycle Operation)
5049 | Other fuel system problems B | Gas Turbine | Fuel; Ignition; and Combustion Systems | U1 | Forced - Immediate | 2018 | Gas | GG | 300 | Gas Turbine/Jet Engine (Simple Cycle Operation) | MRO | Winter | 170 | 85 | 1 | 1 | 5049-Other fuel system problems B | U1-Forced - Immediate | 300-Gas Turbine/Jet Engine (Simple Cycle Operation)
5049 | Other fuel system problems B | Gas Turbine | Fuel; Ignition; and Combustion Systems | U1 | Forced - Immediate | 2018 | Gas | GG | 300 | Gas Turbine/Jet Engine (Simple Cycle Operation) | RFC | Winter | 289.0999 | 147 | 1 | 1 | 5049-Other fuel system problems B | U1-Forced - Immediate | 300-Gas Turbine/Jet Engine (Simple Cycle Operation)
5049 | Other fuel system problems B | Gas Turbine | Fuel; Ignition; and Combustion Systems | U1 | Forced - Immediate | 2018 | Gas | GG | 300 | Gas Turbine/Jet Engine (Simple Cycle Operation) | RFC | Winter | 311.7466 | 90.8 | 1 | 1 | 5049-Other fuel system problems B | U1-Forced - Immediate | 300-Gas Turbine/Jet Engine (Simple Cycle Operation)
5049 | Other fuel system problems B | Gas Turbine | Fuel; Ignition; and Combustion Systems | U1 | Forced - Immediate | 2018 | Gas | GG | 300 | Gas Turbine/Jet Engine (Simple Cycle Operation) | SERC | Winter | 554.7665 | 187 | 1 | 1 | 5049-Other fuel system problems B | U1-Forced - Immediate | 300-Gas Turbine/Jet Engine (Simple Cycle Operation)
5049 | Other fuel system problems B | Gas Turbine | Fuel; Ignition; and Combustion Systems | U1 | Forced - Immediate | 2018 | Gas | GG | 300 | Gas Turbine/Jet Engine (Simple Cycle Operation) | SERC | Winter | 1022.4666 | 98 | 1 | 1 | 5049-Other fuel system problems B | U1-Forced - Immediate | 300-Gas Turbine/Jet Engine (Simple Cycle Operation)
5049 | Other fuel system problems B | Gas Turbine | Fuel; Ignition; and Combustion Systems | U1 | Forced - Immediate | 2018 | Oil | DI | 300 | Gas Turbine/Jet Engine (Simple Cycle Operation) | NPCC | Off-Peak | 3.65 | 21.9 | 1 | 1 | 5049-Other fuel system problems B | U1-Forced - Immediate | 300-Gas Turbine/Jet Engine (Simple Cycle Operation)
5049 | Other fuel system problems B | Gas Turbine | Fuel; Ignition; and Combustion Systems | U1 | Forced - Immediate | 2018 | Oil | DI | 300 | Gas Turbine/Jet Engine (Simple Cycle Operation) | MRO | Off-Peak | 961.185 | 46.1 | 1 | 1 | 5049-Other fuel system problems B | U1-Forced - Immediate | 300-Gas Turbine/Jet Engine (Simple Cycle Operation)
5049 | Other fuel system problems B | Gas Turbine | Fuel; Ignition; and Combustion Systems | U1 | Forced - Immediate | 2018 | Oil | DI | 300 | Gas Turbine/Jet Engine (Simple Cycle Operation) | WECC | Winter | 59.5833 | 55 | 1 | 1 | 5049-Other fuel system problems B | U1-Forced - Immediate | 300-Gas Turbine/Jet Engine (Simple Cycle Operation)
5049 | Other fuel system problems B | Gas Turbine | Fuel; Ignition; and Combustion Systems | U1 | Forced - Immediate | 2018 | Oil | DI | 300 | Gas Turbine/Jet Engine (Simple Cycle Operation) | RFC | Winter | 77.6 | 48 | 1 | 1 | 5049-Other fuel system problems B | U1-Forced - Immediate | 300-Gas Turbine/Jet Engine (Simple Cycle Operation)
5049 | Other fuel system problems B | Gas Turbine | Fuel; Ignition; and Combustion Systems | U1 | Forced - Immediate | 2018 | Oil | DI | 300 | Gas Turbine/Jet Engine (Simple Cycle Operation) | RFC | Winter | 222.95 | 49 | 1 | 1 | 5049-Other fuel system problems B | U1-Forced - Immediate | 300-Gas Turbine/Jet Engine (Simple Cycle Operation)
5049 | Other fuel system problems B | Gas Turbine | Fuel; Ignition; and Combustion Systems | U1 | Forced - Immediate | 2018 | Oil | DI | 300 | Gas Turbine/Jet Engine (Simple Cycle Operation) | RFC | Winter | 539 | 49 | 1 | 1 | 5049-Other fuel system problems B | U1-Forced - Immediate | 300-Gas Turbine/Jet Engine (Simple Cycle Operation)
5049 | Other fuel system problems B | Gas Turbine | Fuel; Ignition; and Combustion Systems | D1 | Forced - Immediate | 2018 | Gas | GG | 300 | Gas Turbine/Jet Engine (Simple Cycle Operation) | RFC | Off-Peak | 21.75 | 29 | 1 | 1 | 5049-Other fuel system problems B | D1-Forced - Immediate | 300-Gas Turbine/Jet Engine (Simple Cycle Operation)
5049 | Other fuel system problems B | Gas Turbine | Fuel; Ignition; and Combustion Systems | D1 | Forced - Immediate | 2018 | Gas | GG | 300 | Gas Turbine/Jet Engine (Simple Cycle Operation) | MRO | Winter | 11.25 | 25 | 1 | 1 | 5049-Other fuel system problems B | D1-Forced - Immediate | 300-Gas Turbine/Jet Engine (Simple Cycle Operation)
5049 | Other fuel system problems B | Gas Turbine | Fuel; Ignition; and Combustion Systems | D1 | Forced - Immediate | 2018 | Oil | DI | 300 | Gas Turbine/Jet Engine (Simple Cycle Operation) | WECC | Winter | 119 | 28 | 1 | 1 | 5049-Other fuel system problems B | D1-Forced - Immediate | 300-Gas Turbine/Jet Engine (Simple Cycle Operation)
5049 | Other fuel system problems B | Gas Turbine | Fuel; Ignition; and Combustion Systems | SF | Startup Failure | 2018 | Gas | GG | 300 | Gas Turbine/Jet Engine (Simple Cycle Operation) | RFC | Off-Peak | 1404.0132 | 245.6 | 1 | 1 | 5049-Other fuel system problems B | SF-Startup Failure | 300-Gas Turbine/Jet Engine (Simple Cycle Operation)
5049 | Other fuel system problems B | Gas Turbine | Fuel; Ignition; and Combustion Systems | SF | Startup Failure | 2018 | Gas | GG | 300 | Gas Turbine/Jet Engine (Simple Cycle Operation) | SERC | Summer | 13.0833 | 157 | 1 | 1 | 5049-Other fuel system problems B | SF-Startup Failure | 300-Gas Turbine/Jet Engine (Simple Cycle Operation)
5049 | Other fuel system problems B | Gas Turbine | Fuel; Ignition; and Combustion Systems | SF | Startup Failure | 2018 | Gas | GG | 300 | Gas Turbine/Jet Engine (Simple Cycle Operation) | MRO | Winter | 32.9 | 56.4 | 1 | 1 | 5049-Other fuel system problems B | SF-Startup Failure | 300-Gas Turbine/Jet Engine (Simple Cycle Operation)
5049 | Other fuel system problems B | Gas Turbine | Fuel; Ignition; and Combustion Systems | SF | Startup Failure | 2018 | Gas | GG | 300 | Gas Turbine/Jet Engine (Simple Cycle Operation) | SERC | Winter | 486.7 | 157 | 1 | 1 | 5049-Other fuel system problems B | SF-Startup Failure | 300-Gas Turbine/Jet Engine (Simple Cycle Operation)
5049 | Other fuel system problems B | Gas Turbine | Fuel; Ignition; and Combustion Systems | U1 | Forced - Immediate | 2018 | Gas | GG | 300 | Gas Turbine/Jet Engine (Simple Cycle Operation) | NPCC | Off-Peak | 5.85 | 58.5 | 1 | 1 | 5049-Other fuel system problems B | U1-Forced - Immediate | 300-Gas Turbine/Jet Engine (Simple Cycle Operation)
5049 | Other fuel system problems B | Gas Turbine | Fuel; Ignition; and Combustion Systems | U1 | Forced - Immediate | 2018 | Gas | GG | 300 | Gas Turbine/Jet Engine (Simple Cycle Operation) | SERC | Off-Peak | 41 | 82 | 1 | 1 | 5049-Other fuel system problems B | U1-Forced - Immediate | 300-Gas Turbine/Jet Engine (Simple Cycle Operation)
5049 | Other fuel system problems B | Gas Turbine | Fuel; Ignition; and Combustion Systems | U1 | Forced - Immediate | 2018 | Gas | GG | 300 | Gas Turbine/Jet Engine (Simple Cycle Operation) | MRO | Off-Peak | 60.16 | 56.4 | 1 | 1 | 5049-Other fuel system problems B | U1-Forced - Immediate | 300-Gas Turbine/Jet Engine (Simple Cycle Operation)
5049 | Other fuel system problems B | Gas Turbine | Fuel; Ignition; and Combustion Systems | U1 | Forced - Immediate | 2018 | Gas | GG | 300 | Gas Turbine/Jet Engine (Simple Cycle Operation) | SERC | Off-Peak | 156.825 | 76.5 | 1 | 1 | 5049-Other fuel system problems B | U1-Forced - Immediate | 300-Gas Turbine/Jet Engine (Simple Cycle Operation)
5049 | Other fuel system problems B | Gas Turbine | Fuel; Ignition; and Combustion Systems | U1 | Forced - Immediate | 2018 | Gas | GG | 300 | Gas Turbine/Jet Engine (Simple Cycle Operation) | RFC | Off-Peak | 372.4932 | 245.6 | 1 | 1 | 5049-Other fuel system problems B | U1-Forced - Immediate | 300-Gas Turbine/Jet Engine (Simple Cycle Operation)
5049 | Other fuel system problems B | Gas Turbine | Fuel; Ignition; and Combustion Systems | U1 | Forced - Immediate | 2018 | Gas | GG | 300 | Gas Turbine/Jet Engine (Simple Cycle Operation) | RFC | Off-Peak | 901.1833 | 139 | 1 | 1 | 5049-Other fuel system problems B | U1-Forced - Immediate | 300-Gas Turbine/Jet Engine (Simple Cycle Operation)
5049 | Other fuel system problems B | Gas Turbine | Fuel; Ignition; and Combustion Systems | U1 | Forced - Immediate | 2018 | Gas | GG | 300 | Gas Turbine/Jet Engine (Simple Cycle Operation) | WECC | Summer | 21.85 | 69 | 1 | 1 | 5049-Other fuel system problems B | U1-Forced - Immediate | 300-Gas Turbine/Jet Engine (Simple Cycle Operation)
5049 | Other fuel system problems B | Gas Turbine | Fuel; Ignition; and Combustion Systems | U1 | Forced - Immediate | 2018 | Gas | GG | 300 | Gas Turbine/Jet Engine (Simple Cycle Operation) | RFC | Summer | 54.0833 | 59 | 1 | 1 | 5049-Other fuel system problems B | U1-Forced - Immediate | 300-Gas Turbine/Jet Engine (Simple Cycle Operation)
5049 | Other fuel system problems B | Gas Turbine | Fuel; Ignition; and Combustion Systems | U1 | Forced - Immediate | 2018 | Gas | GG | 300 | Gas Turbine/Jet Engine (Simple Cycle Operation) | RFC | Summer | 388.8516 | 178.1 | 1 | 1 | 5049-Other fuel system problems B | U1-Forced - Immediate | 300-Gas Turbine/Jet Engine (Simple Cycle Operation)
5049 | Other fuel system problems B | Gas Turbine | Fuel; Ignition; and Combustion Systems | U1 | Forced - Immediate | 2018 | Gas | GG | 300 | Gas Turbine/Jet Engine (Simple Cycle Operation) | WECC | Summer | 1109.08 | 93.2 | 1 | 1 | 5049-Other fuel system problems B | U1-Forced - Immediate | 300-Gas Turbine/Jet Engine (Simple Cycle Operation)
5049 | Other fuel system problems B | Gas Turbine | Fuel; Ignition; and Combustion Systems | U1 | Forced - Immediate | 2018 | Gas | GG | 300 | Gas Turbine/Jet Engine (Simple Cycle Operation) | RFC | Summer | 1317.5 | 85 | 1 | 1 | 5049-Other fuel system problems B | U1-Forced - Immediate | 300-Gas Turbine/Jet Engine (Simple Cycle Operation)
5049 | Other fuel system problems B | Gas Turbine | Fuel; Ignition; and Combustion Systems | U1 | Forced - Immediate | 2018 | Gas | GG | 300 | Gas Turbine/Jet Engine (Simple Cycle Operation) | SERC | Summer | 7802.9 | 47.1 | 1 | 1 | 5049-Other fuel system problems B | U1-Forced - Immediate | 300-Gas Turbine/Jet Engine (Simple Cycle Operation)
5049 | Other fuel system problems B | Gas Turbine | Fuel; Ignition; and Combustion Systems | U1 | Forced - Immediate | 2018 | Gas | GG | 300 | Gas Turbine/Jet Engine (Simple Cycle Operation) | MRO | Winter | 97.9999 | 168 | 1 | 1 | 5049-Other fuel system problems B | U1-Forced - Immediate | 300-Gas Turbine/Jet Engine (Simple Cycle Operation)
5049 | Other fuel system problems B | Gas Turbine | Fuel; Ignition; and Combustion Systems | U1 | Forced - Immediate | 2018 | Gas | GG | 300 | Gas Turbine/Jet Engine (Simple Cycle Operation) | RFC | Winter | 305.7966 | 92.2 | 1 | 1 | 5049-Other fuel system problems B | U1-Forced - Immediate | 300-Gas Turbine/Jet Engine (Simple Cycle Operation)
5049 | Other fuel system problems B | Gas Turbine | Fuel; Ignition; and Combustion Systems | U1 | Forced - Immediate | 2018 | Gas | GG | 300 | Gas Turbine/Jet Engine (Simple Cycle Operation) | MRO | Winter | 509.9999 | 90 | 1 | 1 | 5049-Other fuel system problems B | U1-Forced - Immediate | 300-Gas Turbine/Jet Engine (Simple Cycle Operation)
5049 | Other fuel system problems B | Gas Turbine | Fuel; Ignition; and Combustion Systems | U1 | Forced - Immediate | 2018 | Gas | GG | 300 | Gas Turbine/Jet Engine (Simple Cycle Operation) | SERC | Winter | 2674.9733 | 91.4 | 1 | 1 | 5049-Other fuel system problems B | U1-Forced - Immediate | 300-Gas Turbine/Jet Engine (Simple Cycle Operation)
5049 | Other fuel system problems B | Gas Turbine | Fuel; Ignition; and Combustion Systems | U1 | Forced - Immediate | 2018 | Oil | DI | 300 | Gas Turbine/Jet Engine (Simple Cycle Operation) | RFC | Winter | 56.35 | 49 | 1 | 1 | 5049-Other fuel system problems B | U1-Forced - Immediate | 300-Gas Turbine/Jet Engine (Simple Cycle Operation)
5049 | Other fuel system problems B | Gas Turbine | Fuel; Ignition; and Combustion Systems | U1 | Forced - Immediate | 2018 | Oil | DI | 300 | Gas Turbine/Jet Engine (Simple Cycle Operation) | SERC | Winter | 178.6666 | 67 | 1 | 1 | 5049-Other fuel system problems B | U1-Forced - Immediate | 300-Gas Turbine/Jet Engine (Simple Cycle Operation)
5049 | Other fuel system problems B | Gas Turbine | Fuel; Ignition; and Combustion Systems | D1 | Forced - Immediate | 2018 | Gas | GG | 300 | Gas Turbine/Jet Engine (Simple Cycle Operation) | NPCC | Off-Peak | 19 | 30 | 1 | 1 | 5049-Other fuel system problems B | D1-Forced - Immediate | 300-Gas Turbine/Jet Engine (Simple Cycle Operation)
5049 | Other fuel system problems B | Gas Turbine | Fuel; Ignition; and Combustion Systems | D1 | Forced - Immediate | 2018 | Gas | GG | 300 | Gas Turbine/Jet Engine (Simple Cycle Operation) | MRO | Off-Peak | 33.3333 | 25 | 1 | 1 | 5049-Other fuel system problems B | D1-Forced - Immediate | 300-Gas Turbine/Jet Engine (Simple Cycle Operation)
5049 | Other fuel system problems B | Gas Turbine | Fuel; Ignition; and Combustion Systems | D1 | Forced - Immediate | 2018 | Gas | GG | 300 | Gas Turbine/Jet Engine (Simple Cycle Operation) | WECC | Winter | 991.9 | 39 | 1 | 1 | 5049-Other fuel system problems B | D1-Forced - Immediate | 300-Gas Turbine/Jet Engine (Simple Cycle Operation)
5049 | Other fuel system problems B | Gas Turbine | Fuel; Ignition; and Combustion Systems | D1 | Forced - Immediate | 2018 | Gas | GG | 300 | Gas Turbine/Jet Engine (Simple Cycle Operation) | WECC | Winter | 31103.4 | 36 | 1 | 1 | 5049-Other fuel system problems B | D1-Forced - Immediate | 300-Gas Turbine/Jet Engine (Simple Cycle Operation)
5049 | Other fuel system problems B | Gas Turbine | Fuel; Ignition; and Combustion Systems | D1 | Forced - Immediate | 2018 | Oil | DI | 300 | Gas Turbine/Jet Engine (Simple Cycle Operation) | RFC | Winter | 28.8 | 48 | 1 | 1 | 5049-Other fuel system problems B | D1-Forced - Immediate | 300-Gas Turbine/Jet Engine (Simple Cycle Operation)
5049 | Other fuel system problems B | Gas Turbine | Fuel; Ignition; and Combustion Systems | SF | Startup Failure | 2018 | Gas | GG | 300 | Gas Turbine/Jet Engine (Simple Cycle Operation) | WECC | Off-Peak | 2670.1333 | 99.2 | 1 | 1 | 5049-Other fuel system problems B | SF-Startup Failure | 300-Gas Turbine/Jet Engine (Simple Cycle Operation)
5049 | Other fuel system problems B | Gas Turbine | Fuel; Ignition; and Combustion Systems | SF | Startup Failure | 2018 | Gas | GG | 300 | Gas Turbine/Jet Engine (Simple Cycle Operation) | SERC | Summer | 3.3333 | 50 | 1 | 2 | 5049-Other fuel system problems B | SF-Startup Failure | 300-Gas Turbine/Jet Engine (Simple Cycle Operation)
5049 | Other fuel system problems B | Gas Turbine | Fuel; Ignition; and Combustion Systems | SF | Startup Failure | 2018 | Gas | GG | 300 | Gas Turbine/Jet Engine (Simple Cycle Operation) | WECC | Summer | 28.75 | 69 | 1 | 1 | 5049-Other fuel system problems B | SF-Startup Failure | 300-Gas Turbine/Jet Engine (Simple Cycle Operation)
5049 | Other fuel system problems B | Gas Turbine | Fuel; Ignition; and Combustion Systems | SF | Startup Failure | 2018 | Gas | GG | 300 | Gas Turbine/Jet Engine (Simple Cycle Operation) | MRO | Winter | 35.945 | 55.3 | 1 | 1 | 5049-Other fuel system problems B | SF-Startup Failure | 300-Gas Turbine/Jet Engine (Simple Cycle Operation)
5049 | Other fuel system problems B | Gas Turbine | Fuel; Ignition; and Combustion Systems | SF | Startup Failure | 2018 | Gas | GG | 300 | Gas Turbine/Jet Engine (Simple Cycle Operation) | SERC | Winter | 47.55 | 158.5 | 1 | 1 | 5049-Other fuel system problems B | SF-Startup Failure | 300-Gas Turbine/Jet Engine (Simple Cycle Operation)
5049 | Other fuel system problems B | Gas Turbine | Fuel; Ignition; and Combustion Systems | SF | Startup Failure | 2018 | Gas | GG | 300 | Gas Turbine/Jet Engine (Simple Cycle Operation) | SERC | Winter | 157.3833 | 133 | 1 | 1 | 5049-Other fuel system problems B | SF-Startup Failure | 300-Gas Turbine/Jet Engine (Simple Cycle Operation)
5049 | Other fuel system problems B | Gas Turbine | Fuel; Ignition; and Combustion Systems | SF | Startup Failure | 2018 | Gas | GG | 300 | Gas Turbine/Jet Engine (Simple Cycle Operation) | SERC | Winter | 4988.9999 | 180 | 1 | 1 | 5049-Other fuel system problems B | SF-Startup Failure | 300-Gas Turbine/Jet Engine (Simple Cycle Operation)
5049 | Other fuel system problems B | Gas Turbine | Fuel; Ignition; and Combustion Systems | U1 | Forced - Immediate | 2018 | Gas | GG | 300 | Gas Turbine/Jet Engine (Simple Cycle Operation) | MRO | Off-Peak | 82.0283 | 55.3 | 1 | 1 | 5049-Other fuel system problems B | U1-Forced - Immediate | 300-Gas Turbine/Jet Engine (Simple Cycle Operation)
5049 | Other fuel system problems B | Gas Turbine | Fuel; Ignition; and Combustion Systems | U1 | Forced - Immediate | 2018 | Gas | GG | 300 | Gas Turbine/Jet Engine (Simple Cycle Operation) | MRO | Off-Peak | 799 | 47 | 1 | 1 | 5049-Other fuel system problems B | U1-Forced - Immediate | 300-Gas Turbine/Jet Engine (Simple Cycle Operation)
5049 | Other fuel system problems B | Gas Turbine | Fuel; Ignition; and Combustion Systems | U1 | Forced - Immediate | 2018 | Gas | GG | 300 | Gas Turbine/Jet Engine (Simple Cycle Operation) | MRO | Summer | 104.1333 | 44 | 1 | 1 | 5049-Other fuel system problems B | U1-Forced - Immediate | 300-Gas Turbine/Jet Engine (Simple Cycle Operation)
5049 | Other fuel system problems B | Gas Turbine | Fuel; Ignition; and Combustion Systems | U1 | Forced - Immediate | 2018 | Gas | GG | 300 | Gas Turbine/Jet Engine (Simple Cycle Operation) | MRO | Summer | 287.56 | 55.3 | 1 | 1 | 5049-Other fuel system problems B | U1-Forced - Immediate | 300-Gas Turbine/Jet Engine (Simple Cycle Operation)
5049 | Other fuel system problems B | Gas Turbine | Fuel; Ignition; and Combustion Systems | U1 | Forced - Immediate | 2018 | Gas | GG | 300 | Gas Turbine/Jet Engine (Simple Cycle Operation) | RFC | Winter | 12.6667 | 20 | 1 | 1 | 5049-Other fuel system problems B | U1-Forced - Immediate | 300-Gas Turbine/Jet Engine (Simple Cycle Operation)
5049 | Other fuel system problems B | Gas Turbine | Fuel; Ignition; and Combustion Systems | U1 | Forced - Immediate | 2018 | Gas | GG | 300 | Gas Turbine/Jet Engine (Simple Cycle Operation) | MRO | Winter | 30.415 | 55.3 | 1 | 1 | 5049-Other fuel system problems B | U1-Forced - Immediate | 300-Gas Turbine/Jet Engine (Simple Cycle Operation)
5049 | Other fuel system problems B | Gas Turbine | Fuel; Ignition; and Combustion Systems | U1 | Forced - Immediate | 2018 | Gas | GG | 300 | Gas Turbine/Jet Engine (Simple Cycle Operation) | SERC | Winter | 210.7999 | 186 | 1 | 1 | 5049-Other fuel system problems B | U1-Forced - Immediate | 300-Gas Turbine/Jet Engine (Simple Cycle Operation)
5049 | Other fuel system problems B | Gas Turbine | Fuel; Ignition; and Combustion Systems | U1 | Forced - Immediate | 2018 | Gas | GG | 300 | Gas Turbine/Jet Engine (Simple Cycle Operation) | WECC | Winter | 2204.6733 | 83.3 | 1 | 1 | 5049-Other fuel system problems B | U1-Forced - Immediate | 300-Gas Turbine/Jet Engine (Simple Cycle Operation)
5049 | Other fuel system problems B | Gas Turbine | Fuel; Ignition; and Combustion Systems | U1 | Forced - Immediate | 2018 | Gas | GG | 300 | Gas Turbine/Jet Engine (Simple Cycle Operation) | SERC | Winter | 4247.0533 | 91.4 | 1 | 1 | 5049-Other fuel system problems B | U1-Forced - Immediate | 300-Gas Turbine/Jet Engine (Simple Cycle Operation)
5049 | Other fuel system problems B | Gas Turbine | Fuel; Ignition; and Combustion Systems | U1 | Forced - Immediate | 2018 | Gas | OG | 300 | Gas Turbine/Jet Engine (Simple Cycle Operation) | MRO | Off-Peak | 119.0666 | 94 | 1 | 1 | 5049-Other fuel system problems B | U1-Forced - Immediate | 300-Gas Turbine/Jet Engine (Simple Cycle Operation)
5049 | Other fuel system problems B | Gas Turbine | Fuel; Ignition; and Combustion Systems | U1 | Forced - Immediate | 2018 | Oil | DI | 300 | Gas Turbine/Jet Engine (Simple Cycle Operation) | NPCC | Off-Peak | 3.9667 | 23.8 | 1 | 1 | 5049-Other fuel system problems B | U1-Forced - Immediate | 300-Gas Turbine/Jet Engine (Simple Cycle Operation)
5049 | Other fuel system problems B | Gas Turbine | Fuel; Ignition; and Combustion Systems | U1 | Forced - Immediate | 2018 | Oil | DI | 300 | Gas Turbine/Jet Engine (Simple Cycle Operation) | WECC | Winter | 3290.4 | 54 | 1 | 1 | 5049-Other fuel system problems B | U1-Forced - Immediate | 300-Gas Turbine/Jet Engine (Simple Cycle Operation)
5049 | Other fuel system problems B | Gas Turbine | Fuel; Ignition; and Combustion Systems | U2 | Forced - Delayed | 2018 | Gas | GG | 300 | Gas Turbine/Jet Engine (Simple Cycle Operation) | SERC | Off-Peak | 70.15 | 69 | 1 | 1 | 5049-Other fuel system problems B | U2-Forced - Delayed | 300-Gas Turbine/Jet Engine (Simple Cycle Operation)
5049 | Other fuel system problems B | Gas Turbine | Fuel; Ignition; and Combustion Systems | D1 | Forced - Immediate | 2018 | Gas | GG | 300 | Gas Turbine/Jet Engine (Simple Cycle Operation) | RFC | Off-Peak | 24.0333 | 103 | 1 | 1 | 5049-Other fuel system problems B | D1-Forced - Immediate | 300-Gas Turbine/Jet Engine (Simple Cycle Operation)
5049 | Other fuel system problems B | Gas Turbine | Fuel; Ignition; and Combustion Systems | SF | Startup Failure | 2018 | Gas | GG | 300 | Gas Turbine/Jet Engine (Simple Cycle Operation) | SERC | Off-Peak | 3.7666 | 56.5 | 1 | 1 | 5049-Other fuel system problems B | SF-Startup Failure | 300-Gas Turbine/Jet Engine (Simple Cycle Operation)
5049 | Other fuel system problems B | Gas Turbine | Fuel; Ignition; and Combustion Systems | SF | Startup Failure | 2018 | Gas | GG | 300 | Gas Turbine/Jet Engine (Simple Cycle Operation) | RFC | Winter | 24.5 | 42 | 1 | 1 | 5049-Other fuel system problems B | SF-Startup Failure | 300-Gas Turbine/Jet Engine (Simple Cycle Operation)
5049 | Other fuel system problems B | Gas Turbine | Fuel; Ignition; and Combustion Systems | SF | Startup Failure | 2018 | Gas | GG | 300 | Gas Turbine/Jet Engine (Simple Cycle Operation) | RFC | Winter | 83.5833 | 85 | 1 | 1 | 5049-Other fuel system problems B | SF-Startup Failure | 300-Gas Turbine/Jet Engine (Simple Cycle Operation)
5049 | Other fuel system problems B | Gas Turbine | Fuel; Ignition; and Combustion Systems | SF | Startup Failure | 2018 | Gas | GG | 300 | Gas Turbine/Jet Engine (Simple Cycle Operation) | MRO | Winter | 361.2 | 168 | 1 | 1 | 5049-Other fuel system problems B | SF-Startup Failure | 300-Gas Turbine/Jet Engine (Simple Cycle Operation)
5049 | Other fuel system problems B | Gas Turbine | Fuel; Ignition; and Combustion Systems | SF | Startup Failure | 2018 | Oil | DI | 300 | Gas Turbine/Jet Engine (Simple Cycle Operation) | MRO | Summer | 1282.0166 | 61 | 1 | 1 | 5049-Other fuel system problems B | SF-Startup Failure | 300-Gas Turbine/Jet Engine (Simple Cycle Operation)
5049 | Other fuel system problems B | Gas Turbine | Fuel; Ignition; and Combustion Systems | SF | Startup Failure | 2018 | Oil | DI | 300 | Gas Turbine/Jet Engine (Simple Cycle Operation) | NPCC | Winter | 33.6833 | 47 | 1 | 1 | 5049-Other fuel system problems B | SF-Startup Failure | 300-Gas Turbine/Jet Engine (Simple Cycle Operation)
5049 | Other fuel system problems B | Gas Turbine | Fuel; Ignition; and Combustion Systems | U1 | Forced - Immediate | 2018 | Gas | GG | 300 | Gas Turbine/Jet Engine (Simple Cycle Operation) | WECC | Off-Peak | 50.6666 | 76 | 1 | 1 | 5049-Other fuel system problems B | U1-Forced - Immediate | 300-Gas Turbine/Jet Engine (Simple Cycle Operation)
5049 | Other fuel system problems B | Gas Turbine | Fuel; Ignition; and Combustion Systems | U1 | Forced - Immediate | 2018 | Gas | GG | 300 | Gas Turbine/Jet Engine (Simple Cycle Operation) | RFC | Off-Peak | 83.4 | 139 | 1 | 1 | 5049-Other fuel system problems B | U1-Forced - Immediate | 300-Gas Turbine/Jet Engine (Simple Cycle Operation)
5049 | Other fuel system problems B | Gas Turbine | Fuel; Ignition; and Combustion Systems | U1 | Forced - Immediate | 2018 | Gas | GG | 300 | Gas Turbine/Jet Engine (Simple Cycle Operation) | SERC | Off-Peak | 180 | 150 | 1 | 1 | 5049-Other fuel system problems B | U1-Forced - Immediate | 300-Gas Turbine/Jet Engine (Simple Cycle Operation)
5049 | Other fuel system problems B | Gas Turbine | Fuel; Ignition; and Combustion Systems | U1 | Forced - Immediate | 2018 | Gas | GG | 300 | Gas Turbine/Jet Engine (Simple Cycle Operation) | WECC | Off-Peak | 285 | 76 | 1 | 1 | 5049-Other fuel system problems B | U1-Forced - Immediate | 300-Gas Turbine/Jet Engine (Simple Cycle Operation)
5049 | Other fuel system problems B | Gas Turbine | Fuel; Ignition; and Combustion Systems | U1 | Forced - Immediate | 2018 | Gas | GG | 300 | Gas Turbine/Jet Engine (Simple Cycle Operation) | WECC | Off-Peak | 367.3333 | 76 | 1 | 1 | 5049-Other fuel system problems B | U1-Forced - Immediate | 300-Gas Turbine/Jet Engine (Simple Cycle Operation)
5049 | Other fuel system problems B | Gas Turbine | Fuel; Ignition; and Combustion Systems | U1 | Forced - Immediate | 2018 | Gas | GG | 300 | Gas Turbine/Jet Engine (Simple Cycle Operation) | SERC | Off-Peak | 486.2 | 187 | 1 | 1 | 5049-Other fuel system problems B | U1-Forced - Immediate | 300-Gas Turbine/Jet Engine (Simple Cycle Operation)
5049 | Other fuel system problems B | Gas Turbine | Fuel; Ignition; and Combustion Systems | U1 | Forced - Immediate | 2018 | Gas | GG | 300 | Gas Turbine/Jet Engine (Simple Cycle Operation) | SERC | Off-Peak | 625.7332 | 180.5 | 1 | 1 | 5049-Other fuel system problems B | U1-Forced - Immediate | 300-Gas Turbine/Jet Engine (Simple Cycle Operation)
5049 | Other fuel system problems B | Gas Turbine | Fuel; Ignition; and Combustion Systems | U1 | Forced - Immediate | 2018 | Gas | GG | 300 | Gas Turbine/Jet Engine (Simple Cycle Operation) | WECC | Off-Peak | 927.6666 | 55 | 1 | 1 | 5049-Other fuel system problems B | U1-Forced - Immediate | 300-Gas Turbine/Jet Engine (Simple Cycle Operation)
5049 | Other fuel system problems B | Gas Turbine | Fuel; Ignition; and Combustion Systems | U1 | Forced - Immediate | 2018 | Gas | GG | 300 | Gas Turbine/Jet Engine (Simple Cycle Operation) | SERC | Summer | 28.1666 | 169 | 1 | 1 | 5049-Other fuel system problems B | U1-Forced - Immediate | 300-Gas Turbine/Jet Engine (Simple Cycle Operation)
5049 | Other fuel system problems B | Gas Turbine | Fuel; Ignition; and Combustion Systems | U1 | Forced - Immediate | 2018 | Gas | GG | 300 | Gas Turbine/Jet Engine (Simple Cycle Operation) | RFC | Summer | 246.0333 | 11 | 1 | 1 | 5049-Other fuel system problems B | U1-Forced - Immediate | 300-Gas Turbine/Jet Engine (Simple Cycle Operation)
5049 | Other fuel system problems B | Gas Turbine | Fuel; Ignition; and Combustion Systems | U1 | Forced - Immediate | 2018 | Gas | GG | 300 | Gas Turbine/Jet Engine (Simple Cycle Operation) | MRO | Summer | 2672.1333 | 39.2 | 1 | 1 | 5049-Other fuel system problems B | U1-Forced - Immediate | 300-Gas Turbine/Jet Engine (Simple Cycle Operation)
5049 | Other fuel system problems B | Gas Turbine | Fuel; Ignition; and Combustion Systems | U1 | Forced - Immediate | 2018 | Gas | GG | 300 | Gas Turbine/Jet Engine (Simple Cycle Operation) | MRO | Winter | 32.2583 | 55.3 | 1 | 1 | 5049-Other fuel system problems B | U1-Forced - Immediate | 300-Gas Turbine/Jet Engine (Simple Cycle Operation)
5049 | Other fuel system problems B | Gas Turbine | Fuel; Ignition; and Combustion Systems | U1 | Forced - Immediate | 2018 | Gas | GG | 300 | Gas Turbine/Jet Engine (Simple Cycle Operation) | RFC | Winter | 181 | 20 | 1 | 1 | 5049-Other fuel system problems B | U1-Forced - Immediate | 300-Gas Turbine/Jet Engine (Simple Cycle Operation)
5049 | Other fuel system problems B | Gas Turbine | Fuel; Ignition; and Combustion Systems | U1 | Forced - Immediate | 2018 | Gas | GG | 300 | Gas Turbine/Jet Engine (Simple Cycle Operation) | MRO | Winter | 187.5 | 75 | 1 | 1 | 5049-Other fuel system problems B | U1-Forced - Immediate | 300-Gas Turbine/Jet Engine (Simple Cycle Operation)
5049 | Other fuel system problems B | Gas Turbine | Fuel; Ignition; and Combustion Systems | U1 | Forced - Immediate | 2018 | Gas | GG | 300 | Gas Turbine/Jet Engine (Simple Cycle Operation) | RFC | Winter | 262.15 | 147 | 1 | 1 | 5049-Other fuel system problems B | U1-Forced - Immediate | 300-Gas Turbine/Jet Engine (Simple Cycle Operation)
5049 | Other fuel system problems B | Gas Turbine | Fuel; Ignition; and Combustion Systems | U1 | Forced - Immediate | 2018 | Oil | DI | 300 | Gas Turbine/Jet Engine (Simple Cycle Operation) | WECC | Winter | 126.5 | 55 | 1 | 1 | 5049-Other fuel system problems B | U1-Forced - Immediate | 300-Gas Turbine/Jet Engine (Simple Cycle Operation)
5049 | Other fuel system problems B | Gas Turbine | Fuel; Ignition; and Combustion Systems | U1 | Forced - Immediate | 2018 | Oil | DI | 300 | Gas Turbine/Jet Engine (Simple Cycle Operation) | RFC | Winter | 176.4 | 54 | 1 | 1 | 5049-Other fuel system problems B | U1-Forced - Immediate | 300-Gas Turbine/Jet Engine (Simple Cycle Operation)
5049 | Other fuel system problems B | Gas Turbine | Fuel; Ignition; and Combustion Systems | U2 | Forced - Delayed | 2018 | Oil | KE | 300 | Gas Turbine/Jet Engine (Simple Cycle Operation) | NPCC | Summer | 2.53 | 50.6 | 1 | 1 | 5049-Other fuel system problems B | U2-Forced - Delayed | 300-Gas Turbine/Jet Engine (Simple Cycle Operation)
5049 | Other fuel system problems B | Gas Turbine | Fuel; Ignition; and Combustion Systems | D1 | Forced - Immediate | 2018 | Gas | GG | 300 | Gas Turbine/Jet Engine (Simple Cycle Operation) | RFC | Off-Peak | 124.9599 | 85.2 | 1 | 1 | 5049-Other fuel system problems B | D1-Forced - Immediate | 300-Gas Turbine/Jet Engine (Simple Cycle Operation)
5049 | Other fuel system problems B | Gas Turbine | Fuel; Ignition; and Combustion Systems | D1 | Forced - Immediate | 2018 | Oil | DI | 300 | Gas Turbine/Jet Engine (Simple Cycle Operation) | WECC | Off-Peak | 430.2666 | 28 | 1 | 1 | 5049-Other fuel system problems B | D1-Forced - Immediate | 300-Gas Turbine/Jet Engine (Simple Cycle Operation)
5049 | Other fuel system problems B | Gas Turbine | Fuel; Ignition; and Combustion Systems | D1 | Forced - Immediate | 2018 | Oil | DI | 300 | Gas Turbine/Jet Engine (Simple Cycle Operation) | WECC | Winter | 11.2 | 28 | 1 | 1 | 5049-Other fuel system problems B | D1-Forced - Immediate | 300-Gas Turbine/Jet Engine (Simple Cycle Operation)
5049 | Other fuel system problems B | Gas Turbine | Fuel; Ignition; and Combustion Systems | D1 | Forced - Immediate | 2018 | Oil | DI | 300 | Gas Turbine/Jet Engine (Simple Cycle Operation) | RFC | Winter | 24.9333 | 34 | 1 | 1 | 5049-Other fuel system problems B | D1-Forced - Immediate | 300-Gas Turbine/Jet Engine (Simple Cycle Operation)
5049 | Other fuel system problems B | Gas Turbine | Fuel; Ignition; and Combustion Systems | D1 | Forced - Immediate | 2018 | Oil | DI | 300 | Gas Turbine/Jet Engine (Simple Cycle Operation) | RFC | Winter | 34 | 34 | 1 | 1 | 5049-Other fuel system problems B | D1-Forced - Immediate | 300-Gas Turbine/Jet Engine (Simple Cycle Operation)
5049 | Other fuel system problems B | Gas Turbine | Fuel; Ignition; and Combustion Systems | D1 | Forced - Immediate | 2018 | Oil | KE | 300 | Gas Turbine/Jet Engine (Simple Cycle Operation) | NPCC | Summer | 14.5067 | 25.6 | 1 | 1 | 5049-Other fuel system problems B | D1-Forced - Immediate | 300-Gas Turbine/Jet Engine (Simple Cycle Operation)
5049 | Other fuel system problems B | Gas Turbine | Fuel; Ignition; and Combustion Systems | SF | Startup Failure | 2018 | Gas | GG | 300 | Gas Turbine/Jet Engine (Simple Cycle Operation) | WECC | Summer | 810 | 30 | 1 | 1 | 5049-Other fuel system problems B | SF-Startup Failure | 300-Gas Turbine/Jet Engine (Simple Cycle Operation)
5049 | Other fuel system problems B | Gas Turbine | Fuel; Ignition; and Combustion Systems | SF | Startup Failure | 2018 | Oil | DI | 300 | Gas Turbine/Jet Engine (Simple Cycle Operation) | MRO | Summer | 113.6667 | 22 | 1 | 1 | 5049-Other fuel system problems B | SF-Startup Failure | 300-Gas Turbine/Jet Engine (Simple Cycle Operation)
5049 | Other fuel system problems B | Gas Turbine | Fuel; Ignition; and Combustion Systems | SF | Startup Failure | 2018 | Oil | DI | 300 | Gas Turbine/Jet Engine (Simple Cycle Operation) | NPCC | Winter | 62.8567 | 21.8 | 1 | 1 | 5049-Other fuel system problems B | SF-Startup Failure | 300-Gas Turbine/Jet Engine (Simple Cycle Operation)
5049 | Other fuel system problems B | Gas Turbine | Fuel; Ignition; and Combustion Systems | SF | Startup Failure | 2018 | Oil | DI | 300 | Gas Turbine/Jet Engine (Simple Cycle Operation) | NPCC | Winter | 140.8833 | 79 | 1 | 1 | 5049-Other fuel system problems B | SF-Startup Failure | 300-Gas Turbine/Jet Engine (Simple Cycle Operation)
5049 | Other fuel system problems B | Gas Turbine | Fuel; Ignition; and Combustion Systems | SF | Startup Failure | 2018 | Oil | DI | 300 | Gas Turbine/Jet Engine (Simple Cycle Operation) | WECC | Winter | 56691.9 | 54 | 1 | 1 | 5049-Other fuel system problems B | SF-Startup Failure | 300-Gas Turbine/Jet Engine (Simple Cycle Operation)
5049 | Other fuel system problems B | Gas Turbine | Fuel; Ignition; and Combustion Systems | U1 | Forced - Immediate | 2018 | Gas | GG | 300 | Gas Turbine/Jet Engine (Simple Cycle Operation) | MRO | Off-Peak | 17.9499 | 107.7 | 1 | 1 | 5049-Other fuel system problems B | U1-Forced - Immediate | 300-Gas Turbine/Jet Engine (Simple Cycle Operation)
5049 | Other fuel system problems B | Gas Turbine | Fuel; Ignition; and Combustion Systems | U1 | Forced - Immediate | 2018 | Gas | GG | 300 | Gas Turbine/Jet Engine (Simple Cycle Operation) | WECC | Off-Peak | 20.6666 | 40 | 1 | 1 | 5049-Other fuel system problems B | U1-Forced - Immediate | 300-Gas Turbine/Jet Engine (Simple Cycle Operation)
5049 | Other fuel system problems B | Gas Turbine | Fuel; Ignition; and Combustion Systems | U1 | Forced - Immediate | 2018 | Gas | GG | 300 | Gas Turbine/Jet Engine (Simple Cycle Operation) | SERC | Off-Peak | 38 | 76 | 1 | 1 | 5049-Other fuel system problems B | U1-Forced - Immediate | 300-Gas Turbine/Jet Engine (Simple Cycle Operation)
5049 | Other fuel system problems B | Gas Turbine | Fuel; Ignition; and Combustion Systems | U1 | Forced - Immediate | 2018 | Gas | GG | 300 | Gas Turbine/Jet Engine (Simple Cycle Operation) | WECC | Off-Peak | 69.6666 | 76 | 1 | 1 | 5049-Other fuel system problems B | U1-Forced - Immediate | 300-Gas Turbine/Jet Engine (Simple Cycle Operation)
5049 | Other fuel system problems B | Gas Turbine | Fuel; Ignition; and Combustion Systems | U1 | Forced - Immediate | 2018 | Gas | GG | 300 | Gas Turbine/Jet Engine (Simple Cycle Operation) | RFC | Off-Peak | 101.4332 | 179 | 1 | 1 | 5049-Other fuel system problems B | U1-Forced - Immediate | 300-Gas Turbine/Jet Engine (Simple Cycle Operation)
5049 | Other fuel system problems B | Gas Turbine | Fuel; Ignition; and Combustion Systems | U1 | Forced - Immediate | 2018 | Gas | GG | 300 | Gas Turbine/Jet Engine (Simple Cycle Operation) | RFC | Off-Peak | 150 | 50 | 1 | 1 | 5049-Other fuel system problems B | U1-Forced - Immediate | 300-Gas Turbine/Jet Engine (Simple Cycle Operation)
5049 | Other fuel system problems B | Gas Turbine | Fuel; Ignition; and Combustion Systems | U1 | Forced - Immediate | 2018 | Gas | GG | 300 | Gas Turbine/Jet Engine (Simple Cycle Operation) | WECC | Off-Peak | 9470.2166 | 71 | 1 | 1 | 5049-Other fuel system problems B | U1-Forced - Immediate | 300-Gas Turbine/Jet Engine (Simple Cycle Operation)
5049 | Other fuel system problems B | Gas Turbine | Fuel; Ignition; and Combustion Systems | U1 | Forced - Immediate | 2018 | Gas | GG | 300 | Gas Turbine/Jet Engine (Simple Cycle Operation) | RFC | Summer | 45.9233 | 119.8 | 1 | 1 | 5049-Other fuel system problems B | U1-Forced - Immediate | 300-Gas Turbine/Jet Engine (Simple Cycle Operation)
5049 | Other fuel system problems B | Gas Turbine | Fuel; Ignition; and Combustion Systems | U1 | Forced - Immediate | 2018 | Gas | GG | 300 | Gas Turbine/Jet Engine (Simple Cycle Operation) | MRO | Summer | 94.6 | 44 | 1 | 1 | 5049-Other fuel system problems B | U1-Forced - Immediate | 300-Gas Turbine/Jet Engine (Simple Cycle Operation)
5049 | Other fuel system problems B | Gas Turbine | Fuel; Ignition; and Combustion Systems | U1 | Forced - Immediate | 2018 | Gas | GG | 300 | Gas Turbine/Jet Engine (Simple Cycle Operation) | WECC | Summer | 118.45 | 69 | 1 | 1 | 5049-Other fuel system problems B | U1-Forced - Immediate | 300-Gas Turbine/Jet Engine (Simple Cycle Operation)
5049 | Other fuel system problems B | Gas Turbine | Fuel; Ignition; and Combustion Systems | U1 | Forced - Immediate | 2018 | Gas | GG | 300 | Gas Turbine/Jet Engine (Simple Cycle Operation) | RFC | Summer | 448.2182 | 178.1 | 1 | 1 | 5049-Other fuel system problems B | U1-Forced - Immediate | 300-Gas Turbine/Jet Engine (Simple Cycle Operation)
5049 | Other fuel system problems B | Gas Turbine | Fuel; Ignition; and Combustion Systems | U1 | Forced - Immediate | 2018 | Gas | GG | 300 | Gas Turbine/Jet Engine (Simple Cycle Operation) | MRO | Summer | 4259.14 | 56.4 | 1 | 1 | 5049-Other fuel system problems B | U1-Forced - Immediate | 300-Gas Turbine/Jet Engine (Simple Cycle Operation)
5049 | Other fuel system problems B | Gas Turbine | Fuel; Ignition; and Combustion Systems | U1 | Forced - Immediate | 2018 | Gas | GG | 300 | Gas Turbine/Jet Engine (Simple Cycle Operation) | WECC | Winter | 17.3333 | 40 | 1 | 1 | 5049-Other fuel system problems B | U1-Forced - Immediate | 300-Gas Turbine/Jet Engine (Simple Cycle Operation)
5049 | Other fuel system problems B | Gas Turbine | Fuel; Ignition; and Combustion Systems | U1 | Forced - Immediate | 2018 | Gas | GG | 300 | Gas Turbine/Jet Engine (Simple Cycle Operation) | WECC | Winter | 157.0666 | 99.2 | 1 | 1 | 5049-Other fuel system problems B | U1-Forced - Immediate | 300-Gas Turbine/Jet Engine (Simple Cycle Operation)
5049 | Other fuel system problems B | Gas Turbine | Fuel; Ignition; and Combustion Systems | U1 | Forced - Immediate | 2018 | Gas | GG | 300 | Gas Turbine/Jet Engine (Simple Cycle Operation) | RFC | Winter | 625.05 | 92.6 | 1 | 1 | 5049-Other fuel system problems B | U1-Forced - Immediate | 300-Gas Turbine/Jet Engine (Simple Cycle Operation)
5049 | Other fuel system problems B | Gas Turbine | Fuel; Ignition; and Combustion Systems | U1 | Forced - Immediate | 2018 | Oil | DI | 300 | Gas Turbine/Jet Engine (Simple Cycle Operation) | RFC | Winter | 73.5 | 49 | 1 | 1 | 5049-Other fuel system problems B | U1-Forced - Immediate | 300-Gas Turbine/Jet Engine (Simple Cycle Operation)
5049 | Other fuel system problems B | Gas Turbine | Fuel; Ignition; and Combustion Systems | U1 | Forced - Immediate | 2018 | Oil | DI | 300 | Gas Turbine/Jet Engine (Simple Cycle Operation) | RFC | Winter | 215.4666 | 64 | 1 | 1 | 5049-Other fuel system problems B | U1-Forced - Immediate | 300-Gas Turbine/Jet Engine (Simple Cycle Operation)
5049 | Other fuel system problems B | Gas Turbine | Fuel; Ignition; and Combustion Systems | U2 | Forced - Delayed | 2018 | Gas | GG | 300 | Gas Turbine/Jet Engine (Simple Cycle Operation) | WECC | Winter | 8413.3 | 83.3 | 1 | 1 | 5049-Other fuel system problems B | U2-Forced - Delayed | 300-Gas Turbine/Jet Engine (Simple Cycle Operation)
5049 | Other fuel system problems B | Gas Turbine | Fuel; Ignition; and Combustion Systems | D1 | Forced - Immediate | 2018 | Gas | GG | 300 | Gas Turbine/Jet Engine (Simple Cycle Operation) | WECC | Winter | 0.59998 | 36 | 1 | 1 | 5049-Other fuel system problems B | D1-Forced - Immediate | 300-Gas Turbine/Jet Engine (Simple Cycle Operation)
5049 | Other fuel system problems B | Gas Turbine | Fuel; Ignition; and Combustion Systems | D1 | Forced - Immediate | 2018 | Gas | GG | 300 | Gas Turbine/Jet Engine (Simple Cycle Operation) | MRO | Winter | 286.65 | 27 | 1 | 1 | 5049-Other fuel system problems B | D1-Forced - Immediate | 300-Gas Turbine/Jet Engine (Simple Cycle Operation)
5049 | Other fuel system problems B | Gas Turbine | Fuel; Ignition; and Combustion Systems | SF | Startup Failure | 2018 | Gas | GG | 300 | Gas Turbine/Jet Engine (Simple Cycle Operation) | SERC | Summer | 12.9333 | 48.5 | 1 | 1 | 5049-Other fuel system problems B | SF-Startup Failure | 300-Gas Turbine/Jet Engine (Simple Cycle Operation)
5049 | Other fuel system problems B | Gas Turbine | Fuel; Ignition; and Combustion Systems | SF | Startup Failure | 2018 | Gas | GG | 300 | Gas Turbine/Jet Engine (Simple Cycle Operation) | SERC | Winter | 15.085 | 150.85 | 1 | 1 | 5049-Other fuel system problems B | SF-Startup Failure | 300-Gas Turbine/Jet Engine (Simple Cycle Operation)
5049 | Other fuel system problems B | Gas Turbine | Fuel; Ignition; and Combustion Systems | SF | Startup Failure | 2018 | Gas | GG | 300 | Gas Turbine/Jet Engine (Simple Cycle Operation) | RFC | Winter | 743.75 | 85 | 1 | 1 | 5049-Other fuel system problems B | SF-Startup Failure | 300-Gas Turbine/Jet Engine (Simple Cycle Operation)
5049 | Other fuel system problems B | Gas Turbine | Fuel; Ignition; and Combustion Systems | SF | Startup Failure | 2018 | Oil | DI | 300 | Gas Turbine/Jet Engine (Simple Cycle Operation) | MRO | Off-Peak | 42.91 | 61.3 | 1 | 1 | 5049-Other fuel system problems B | SF-Startup Failure | 300-Gas Turbine/Jet Engine (Simple Cycle Operation)
5049 | Other fuel system problems B | Gas Turbine | Fuel; Ignition; and Combustion Systems | SF | Startup Failure | 2018 | Oil | KE | 300 | Gas Turbine/Jet Engine (Simple Cycle Operation) | NPCC | Winter | 4.5166 | 54.2 | 1 | 1 | 5049-Other fuel system problems B | SF-Startup Failure | 300-Gas Turbine/Jet Engine (Simple Cycle Operation)
5049 | Other fuel system problems B | Gas Turbine | Fuel; Ignition; and Combustion Systems | U1 | Forced - Immediate | 2018 | Gas | GG | 300 | Gas Turbine/Jet Engine (Simple Cycle Operation) | MRO | Off-Peak | 58.9866 | 55.3 | 1 | 1 | 5049-Other fuel system problems B | U1-Forced - Immediate | 300-Gas Turbine/Jet Engine (Simple Cycle Operation)
5049 | Other fuel system problems B | Gas Turbine | Fuel; Ignition; and Combustion Systems | U1 | Forced - Immediate | 2018 | Gas | GG | 300 | Gas Turbine/Jet Engine (Simple Cycle Operation) | WECC | Off-Peak | 196.3333 | 76 | 1 | 1 | 5049-Other fuel system problems B | U1-Forced - Immediate | 300-Gas Turbine/Jet Engine (Simple Cycle Operation)
5049 | Other fuel system problems B | Gas Turbine | Fuel; Ignition; and Combustion Systems | U1 | Forced - Immediate | 2018 | Gas | GG | 300 | Gas Turbine/Jet Engine (Simple Cycle Operation) | WECC | Off-Peak | 228.3493 | 75.28 | 1 | 1 | 5049-Other fuel system problems B | U1-Forced - Immediate | 300-Gas Turbine/Jet Engine (Simple Cycle Operation)
5049 | Other fuel system problems B | Gas Turbine | Fuel; Ignition; and Combustion Systems | U1 | Forced - Immediate | 2018 | Gas | GG | 300 | Gas Turbine/Jet Engine (Simple Cycle Operation) | MRO | Summer | 125.3466 | 55.3 | 1 | 1 | 5049-Other fuel system problems B | U1-Forced - Immediate | 300-Gas Turbine/Jet Engine (Simple Cycle Operation)
5049 | Other fuel system problems B | Gas Turbine | Fuel; Ignition; and Combustion Systems | U1 | Forced - Immediate | 2018 | Gas | GG | 300 | Gas Turbine/Jet Engine (Simple Cycle Operation) | MRO | Summer | 847.3733 | 39.2 | 1 | 1 | 5049-Other fuel system problems B | U1-Forced - Immediate | 300-Gas Turbine/Jet Engine (Simple Cycle Operation)
5049 | Other fuel system problems B | Gas Turbine | Fuel; Ignition; and Combustion Systems | U1 | Forced - Immediate | 2018 | Gas | GG | 300 | Gas Turbine/Jet Engine (Simple Cycle Operation) | NPCC | Winter | 78 | 45 | 1 | 1 | 5049-Other fuel system problems B | U1-Forced - Immediate | 300-Gas Turbine/Jet Engine (Simple Cycle Operation)
5049 | Other fuel system problems B | Gas Turbine | Fuel; Ignition; and Combustion Systems | U1 | Forced - Immediate | 2018 | Gas | GG | 300 | Gas Turbine/Jet Engine (Simple Cycle Operation) | SERC | Winter | 93.3332 | 140 | 1 | 1 | 5049-Other fuel system problems B | U1-Forced - Immediate | 300-Gas Turbine/Jet Engine (Simple Cycle Operation)
5049 | Other fuel system problems B | Gas Turbine | Fuel; Ignition; and Combustion Systems | U1 | Forced - Immediate | 2018 | Gas | GG | 300 | Gas Turbine/Jet Engine (Simple Cycle Operation) | RFC | Winter | 200.6666 | 172 | 1 | 1 | 5049-Other fuel system problems B | U1-Forced - Immediate | 300-Gas Turbine/Jet Engine (Simple Cycle Operation)
5049 | Other fuel system problems B | Gas Turbine | Fuel; Ignition; and Combustion Systems | U1 | Forced - Immediate | 2018 | Gas | OG | 300 | Gas Turbine/Jet Engine (Simple Cycle Operation) | WECC | Off-Peak | 69.7991 | 49.27 | 1 | 1 | 5049-Other fuel system problems B | U1-Forced - Immediate | 300-Gas Turbine/Jet Engine (Simple Cycle Operation)
5049 | Other fuel system problems B | Gas Turbine | Fuel; Ignition; and Combustion Systems | U1 | Forced - Immediate | 2018 | Oil | DI | 300 | Gas Turbine/Jet Engine (Simple Cycle Operation) | RFC | Winter | 96.8 | 48 | 1 | 1 | 5049-Other fuel system problems B | U1-Forced - Immediate | 300-Gas Turbine/Jet Engine (Simple Cycle Operation)
5049 | Other fuel system problems B | Gas Turbine | Fuel; Ignition; and Combustion Systems | D1 | Forced - Immediate | 2018 | Gas | GG | 300 | Gas Turbine/Jet Engine (Simple Cycle Operation) | MRO | Off-Peak | 191.4667 | 32 | 1 | 1 | 5049-Other fuel system problems B | D1-Forced - Immediate | 300-Gas Turbine/Jet Engine (Simple Cycle Operation)
5049 | Other fuel system problems B | Gas Turbine | Fuel; Ignition; and Combustion Systems | D1 | Forced - Immediate | 2018 | Gas | GG | 300 | Gas Turbine/Jet Engine (Simple Cycle Operation) | MRO | Winter | 19.5833 | 25 | 1 | 1 | 5049-Other fuel system problems B | D1-Forced - Immediate | 300-Gas Turbine/Jet Engine (Simple Cycle Operation)
5049 | Other fuel system problems B | Gas Turbine | Fuel; Ignition; and Combustion Systems | D1 | Forced - Immediate | 2018 | Oil | DI | 300 | Gas Turbine/Jet Engine (Simple Cycle Operation) | WECC | Summer | 2212.4666 | 28 | 1 | 1 | 5049-Other fuel system problems B | D1-Forced - Immediate | 300-Gas Turbine/Jet Engine (Simple Cycle Operation)
5049 | Other fuel system problems B | Gas Turbine | Fuel; Ignition; and Combustion Systems | D1 | Forced - Immediate | 2018 | Oil | KE | 300 | Gas Turbine/Jet Engine (Simple Cycle Operation) | NPCC | Summer | 5.5466 | 25.6 | 1 | 1 | 5049-Other fuel system problems B | D1-Forced - Immediate | 300-Gas Turbine/Jet Engine (Simple Cycle Operation)
5049 | Other fuel system problems B | Gas Turbine | Fuel; Ignition; and Combustion Systems | SF | Startup Failure | 2018 | Gas | GG | 300 | Gas Turbine/Jet Engine (Simple Cycle Operation) | RFC | Off-Peak | 540.32 | 245.6 | 1 | 1 | 5049-Other fuel system problems B | SF-Startup Failure | 300-Gas Turbine/Jet Engine (Simple Cycle Operation)
5049 | Other fuel system problems B | Gas Turbine | Fuel; Ignition; and Combustion Systems | SF | Startup Failure | 2018 | Gas | GG | 300 | Gas Turbine/Jet Engine (Simple Cycle Operation) | SERC | Summer | 13.7417 | 48.5 | 1 | 1 | 5049-Other fuel system problems B | SF-Startup Failure | 300-Gas Turbine/Jet Engine (Simple Cycle Operation)
5049 | Other fuel system problems B | Gas Turbine | Fuel; Ignition; and Combustion Systems | SF | Startup Failure | 2018 | Gas | GG | 300 | Gas Turbine/Jet Engine (Simple Cycle Operation) | MRO | Winter | 120.6333 | 77 | 1 | 1 | 5049-Other fuel system problems B | SF-Startup Failure | 300-Gas Turbine/Jet Engine (Simple Cycle Operation)
5049 | Other fuel system problems B | Gas Turbine | Fuel; Ignition; and Combustion Systems | SF | Startup Failure | 2018 | Oil | JP | 300 | Gas Turbine/Jet Engine (Simple Cycle Operation) | SERC | Winter | 6625 | 212 | 1 | 1 | 5049-Other fuel system problems B | SF-Startup Failure | 300-Gas Turbine/Jet Engine (Simple Cycle Operation)
5049 | Other fuel system problems B | Gas Turbine | Fuel; Ignition; and Combustion Systems | U1 | Forced - Immediate | 2018 | Gas | GG | 300 | Gas Turbine/Jet Engine (Simple Cycle Operation) | WECC | Off-Peak | 49.4 | 76 | 1 | 1 | 5049-Other fuel system problems B | U1-Forced - Immediate | 300-Gas Turbine/Jet Engine (Simple Cycle Operation)
5049 | Other fuel system problems B | Gas Turbine | Fuel; Ignition; and Combustion Systems | U1 | Forced - Immediate | 2018 | Gas | GG | 300 | Gas Turbine/Jet Engine (Simple Cycle Operation) | MRO | Summer | 15.68 | 39.2 | 1 | 1 | 5049-Other fuel system problems B | U1-Forced - Immediate | 300-Gas Turbine/Jet Engine (Simple Cycle Operation)
5049 | Other fuel system problems B | Gas Turbine | Fuel; Ignition; and Combustion Systems | U1 | Forced - Immediate | 2018 | Gas | GG | 300 | Gas Turbine/Jet Engine (Simple Cycle Operation) | RFC | Summer | 135.245 | 245.9 | 1 | 1 | 5049-Other fuel system problems B | U1-Forced - Immediate | 300-Gas Turbine/Jet Engine (Simple Cycle Operation)
5049 | Other fuel system problems B | Gas Turbine | Fuel; Ignition; and Combustion Systems | U1 | Forced - Immediate | 2018 | Gas | GG | 300 | Gas Turbine/Jet Engine (Simple Cycle Operation) | WECC | Summer | 320 | 20 | 1 | 1 | 5049-Other fuel system problems B | U1-Forced - Immediate | 300-Gas Turbine/Jet Engine (Simple Cycle Operation)
5049 | Other fuel system problems B | Gas Turbine | Fuel; Ignition; and Combustion Systems | U1 | Forced - Immediate | 2018 | Gas | GG | 300 | Gas Turbine/Jet Engine (Simple Cycle Operation) | RFC | Winter | 9 | 20 | 1 | 1 | 5049-Other fuel system problems B | U1-Forced - Immediate | 300-Gas Turbine/Jet Engine (Simple Cycle Operation)
5049 | Other fuel system problems B | Gas Turbine | Fuel; Ignition; and Combustion Systems | U1 | Forced - Immediate | 2018 | Gas | GG | 300 | Gas Turbine/Jet Engine (Simple Cycle Operation) | RFC | Winter | 990.3009 | 134.43 | 1 | 1 | 5049-Other fuel system problems B | U1-Forced - Immediate | 300-Gas Turbine/Jet Engine (Simple Cycle Operation)
5049 | Other fuel system problems B | Gas Turbine | Fuel; Ignition; and Combustion Systems | U1 | Forced - Immediate | 2018 | Oil | DI | 300 | Gas Turbine/Jet Engine (Simple Cycle Operation) | SERC | Winter | 2668 | 23 | 1 | 1 | 5049-Other fuel system problems B | U1-Forced - Immediate | 300-Gas Turbine/Jet Engine (Simple Cycle Operation)
5049 | Other fuel system problems B | Gas Turbine | Fuel; Ignition; and Combustion Systems | U1 | Forced - Immediate | 2018 | Oil | DI | 300 | Gas Turbine/Jet Engine (Simple Cycle Operation) | WECC | Winter | 9878 | 22 | 1 | 1 | 5049-Other fuel system problems B | U1-Forced - Immediate | 300-Gas Turbine/Jet Engine (Simple Cycle Operation)
5049 | Other fuel system problems B | Gas Turbine | Fuel; Ignition; and Combustion Systems | U1 | Forced - Immediate | 2018 | Gas | GG | 800 | Miscellaneous | TRE | Off-Peak | 108.5 | 217 | 1 | 1 | 5049-Other fuel system problems B | U1-Forced - Immediate | 800-Miscellaneous
5049 | Other fuel system problems B | Gas Turbine | Fuel; Ignition; and Combustion Systems | D1 | Forced - Immediate | 2018 | Gas | GG | 850 | Combined Cycle Block | SERC | Summer | 71.1 | 158 | 1 | 1 | 5049-Other fuel system problems B | D1-Forced - Immediate | 850-Combined Cycle Block
5049 | Other fuel system problems B | Gas Turbine | Fuel; Ignition; and Combustion Systems | U1 | Forced - Immediate | 2018 | Waste Heat | WH | 850 | Combined Cycle Block | RFC | Off-Peak | 16770.1999 | 213 | 1 | 1 | 5049-Other fuel system problems B | U1-Forced - Immediate | 850-Combined Cycle Block
5049 | Other fuel system problems B | Gas Turbine | Fuel; Ignition; and Combustion Systems | D1 | Forced - Immediate | 2018 | Gas | GG | 850 | Combined Cycle Block | NPCC | Off-Peak | 795.624 | 331.51 | 1 | 1 | 5049-Other fuel system problems B | D1-Forced - Immediate | 850-Combined Cycle Block
5049 | Other fuel system problems B | Gas Turbine | Fuel; Ignition; and Combustion Systems | D1 | Forced - Immediate | 2018 | Gas | GG | 850 | Combined Cycle Block | RFC | Summer | 22.8 | 76 | 1 | 1 | 5049-Other fuel system problems B | D1-Forced - Immediate | 850-Combined Cycle Block
5049 | Other fuel system problems B | Gas Turbine | Fuel; Ignition; and Combustion Systems | SF | Startup Failure | 2018 | Gas | GG | 850 | Combined Cycle Block | NPCC | Off-Peak | 362.284 | 278.68 | 1 | 1 | 5049-Other fuel system problems B | SF-Startup Failure | 850-Combined Cycle Block
5049 | Other fuel system problems B | Gas Turbine | Fuel; Ignition; and Combustion Systems | U1 | Forced - Immediate | 2018 | Gas | GG | 850 | Combined Cycle Block | NPCC | Winter | 143.925 | 85.5 | 1 | 1 | 5049-Other fuel system problems B | U1-Forced - Immediate | 850-Combined Cycle Block
5049 | Other fuel system problems B | Gas Turbine | Fuel; Ignition; and Combustion Systems | U1 | Forced - Immediate | 2018 | Gas | GG | 850 | Combined Cycle Block | RFC | Winter | 5605.8664 | 457 | 1 | 1 | 5049-Other fuel system problems B | U1-Forced - Immediate | 850-Combined Cycle Block
5049 | Other fuel system problems B | Gas Turbine | Fuel; Ignition; and Combustion Systems | D1 | Forced - Immediate | 2018 | Gas | GG | 850 | Combined Cycle Block | NPCC | Winter | 672.9851 | 284.36 | 1 | 1 | 5049-Other fuel system problems B | D1-Forced - Immediate | 850-Combined Cycle Block
5049 | Other fuel system problems B | Gas Turbine | Fuel; Ignition; and Combustion Systems | D1 | Forced - Immediate | 2018 | Gas | GG | 850 | Combined Cycle Block | SERC | Winter | 4615.8331 | 290 | 1 | 1 | 5049-Other fuel system problems B | D1-Forced - Immediate | 850-Combined Cycle Block
5049 | Other fuel system problems B | Gas Turbine | Fuel; Ignition; and Combustion Systems | U1 | Forced - Immediate | 2018 | Gas | GG | 850 | Combined Cycle Block | TRE | Off-Peak | 245.6665 | 268 | 1 | 1 | 5049-Other fuel system problems B | U1-Forced - Immediate | 850-Combined Cycle Block
5049 | Other fuel system problems B | Gas Turbine | Fuel; Ignition; and Combustion Systems | U1 | Forced - Immediate | 2018 | Gas | GG | 850 | Combined Cycle Block | SERC | Off-Peak | 322.3 | 293 | 1 | 1 | 5049-Other fuel system problems B | U1-Forced - Immediate | 850-Combined Cycle Block
5049 | Other fuel system problems B | Gas Turbine | Fuel; Ignition; and Combustion Systems | D1 | Forced - Immediate | 2018 | Gas | GG | 850 | Combined Cycle Block | WECC | Off-Peak | 2410.8331 | 275 | 1 | 1 | 5049-Other fuel system problems B | D1-Forced - Immediate | 850-Combined Cycle Block
5049 | Other fuel system problems B | Gas Turbine | Fuel; Ignition; and Combustion Systems | D1 | Forced - Immediate | 2018 | Gas | GG | 850 | Combined Cycle Block | SERC | Winter | 141.6999 | 327 | 1 | 1 | 5049-Other fuel system problems B | D1-Forced - Immediate | 850-Combined Cycle Block
5049 | Other fuel system problems B | Gas Turbine | Fuel; Ignition; and Combustion Systems | D1 | Forced - Immediate | 2018 | Gas | GG | 850 | Combined Cycle Block | NPCC | Winter | 310.9999 | 373.2 | 1 | 1 | 5049-Other fuel system problems B | D1-Forced - Immediate | 850-Combined Cycle Block
5049 | Other fuel system problems B | Gas Turbine | Fuel; Ignition; and Combustion Systems | SF | Startup Failure | 2018 | Gas | GG | 850 | Combined Cycle Block | NPCC | Off-Peak | 139.89 | 186.52 | 1 | 1 | 5049-Other fuel system problems B | SF-Startup Failure | 850-Combined Cycle Block
5049 | Other fuel system problems B | Gas Turbine | Fuel; Ignition; and Combustion Systems | U1 | Forced - Immediate | 2018 | Gas | GG | 850 | Combined Cycle Block | SERC | Summer | 5942.9698 | 558.9 | 1 | 1 | 5049-Other fuel system problems B | U1-Forced - Immediate | 850-Combined Cycle Block
5049 | Other fuel system problems B | Gas Turbine | Fuel; Ignition; and Combustion Systems | U1 | Forced - Immediate | 2018 | Gas | GG | 850 | Combined Cycle Block | RFC | Winter | 6085.7164 | 457 | 1 | 1 | 5049-Other fuel system problems B | U1-Forced - Immediate | 850-Combined Cycle Block
5049 | Other fuel system problems B | Gas Turbine | Fuel; Ignition; and Combustion Systems | D1 | Forced - Immediate | 2018 | Gas | GG | 850 | Combined Cycle Block | SERC | Winter | 948.15 | 147 | 1 | 1 | 5049-Other fuel system problems B | D1-Forced - Immediate | 850-Combined Cycle Block
5049 | Other fuel system problems B | Gas Turbine | Fuel; Ignition; and Combustion Systems | U1 | Forced - Immediate | 2018 | Gas | GG | 850 | Combined Cycle Block | SERC | Off-Peak | 1525.2 | 246 | 1 | 1 | 5049-Other fuel system problems B | U1-Forced - Immediate | 850-Combined Cycle Block
5049 | Other fuel system problems B | Gas Turbine | Fuel; Ignition; and Combustion Systems | U1 | Forced - Immediate | 2018 | Gas | GG | 850 | Combined Cycle Block | RFC | Winter | 7494.8 | 457 | 1 | 1 | 5049-Other fuel system problems B | U1-Forced - Immediate | 850-Combined Cycle Block
5049 | Other fuel system problems B | Gas Turbine | Fuel; Ignition; and Combustion Systems | D1 | Forced - Immediate | 2018 | Gas | GG | 850 | Combined Cycle Block | RFC | Summer | 518.7 | 117 | 1 | 1 | 5049-Other fuel system problems B | D1-Forced - Immediate | 850-Combined Cycle Block
5049 | Other fuel system problems B | Gas Turbine | Fuel; Ignition; and Combustion Systems | D1 | Forced - Immediate | 2018 | Gas | GG | 850 | Combined Cycle Block | NPCC | Winter | 182.6666 | 40 | 1 | 1 | 5049-Other fuel system problems B | D1-Forced - Immediate | 850-Combined Cycle Block
5049 | Other fuel system problems B | Gas Turbine | Fuel; Ignition; and Combustion Systems | U1 | Forced - Immediate | 2018 | Gas | GG | 850 | Combined Cycle Block | SERC | Off-Peak | 123.2 | 176 | 1 | 1 | 5049-Other fuel system problems B | U1-Forced - Immediate | 850-Combined Cycle Block
5049 | Other fuel system problems B | Gas Turbine | Fuel; Ignition; and Combustion Systems | U1 | Forced - Immediate | 2018 | Gas | GG | 850 | Combined Cycle Block | SERC | Off-Peak | 2118.4748 | 251.7 | 1 | 1 | 5049-Other fuel system problems B | U1-Forced - Immediate | 850-Combined Cycle Block
5049 | Other fuel system problems B | Gas Turbine | Fuel; Ignition; and Combustion Systems | U1 | Forced - Immediate | 2018 | Gas | GG | 850 | Combined Cycle Block | SERC | Summer | 2383.6833 | 47 | 1 | 1 | 5049-Other fuel system problems B | U1-Forced - Immediate | 850-Combined Cycle Block
5049 | Other fuel system problems B | Gas Turbine | Fuel; Ignition; and Combustion Systems | D1 | Forced - Immediate | 2018 | Gas | GG | 850 | Combined Cycle Block | SERC | Off-Peak | 1511.4132 | 333.4 | 1 | 1 | 5049-Other fuel system problems B | D1-Forced - Immediate | 850-Combined Cycle Block
5049 | Other fuel system problems B | Gas Turbine | Fuel; Ignition; and Combustion Systems | D1 | Forced - Immediate | 2018 | Gas | GG | 850 | Combined Cycle Block | MRO | Winter | 2849 | 35 | 1 | 1 | 5049-Other fuel system problems B | D1-Forced - Immediate | 850-Combined Cycle Block
5049 | Other fuel system problems B | Gas Turbine | Fuel; Ignition; and Combustion Systems | D1 | Forced - Immediate | 2018 | Waste Heat | WH | 850 | Combined Cycle Block | SERC | Off-Peak | 127.2 | 106 | 1 | 1 | 5049-Other fuel system problems B | D1-Forced - Immediate | 850-Combined Cycle Block
5049 | Other fuel system problems B | Gas Turbine | Fuel; Ignition; and Combustion Systems | D1 | Forced - Immediate | 2018 | Gas | GG | 851 | CC GT units | MRO | Summer | 7.6667 | 4 | 1 | 1 | 5049-Other fuel system problems B | D1-Forced - Immediate | 851-CC GT units
5049 | Other fuel system problems B | Gas Turbine | Fuel; Ignition; and Combustion Systems | SF | Startup Failure | 2018 | Gas | GG | 851 | CC GT units | SERC | Winter | 727.6332 | 263 | 1 | 1 | 5049-Other fuel system problems B | SF-Startup Failure | 851-CC GT units
5049 | Other fuel system problems B | Gas Turbine | Fuel; Ignition; and Combustion Systems | U1 | Forced - Immediate | 2018 | Gas | GG | 851 | CC GT units | SERC | Off-Peak | 204.072 | 170.06 | 1 | 1 | 5049-Other fuel system problems B | U1-Forced - Immediate | 851-CC GT units
5049 | Other fuel system problems B | Gas Turbine | Fuel; Ignition; and Combustion Systems | U1 | Forced - Immediate | 2018 | Gas | GG | 851 | CC GT units | SERC | Summer | 999.75 | 155 | 1 | 1 | 5049-Other fuel system problems B | U1-Forced - Immediate | 851-CC GT units
5049 | Other fuel system problems B | Gas Turbine | Fuel; Ignition; and Combustion Systems | D1 | Forced - Immediate | 2018 | Gas | GG | 851 | CC GT units | SERC | Off-Peak | 39.831 | 46.86 | 1 | 1 | 5049-Other fuel system problems B | D1-Forced - Immediate | 851-CC GT units
5049 | Other fuel system problems B | Gas Turbine | Fuel; Ignition; and Combustion Systems | SF | Startup Failure | 2018 | Gas | GG | 851 | CC GT units | TRE | Off-Peak | 29.1999 | 219 | 1 | 1 | 5049-Other fuel system problems B | SF-Startup Failure | 851-CC GT units
5049 | Other fuel system problems B | Gas Turbine | Fuel; Ignition; and Combustion Systems | U1 | Forced - Immediate | 2018 | Gas | GG | 851 | CC GT units | WECC | Off-Peak | 329.64 | 160.8 | 1 | 1 | 5049-Other fuel system problems B | U1-Forced - Immediate | 851-CC GT units
5049 | Other fuel system problems B | Gas Turbine | Fuel; Ignition; and Combustion Systems | U1 | Forced - Immediate | 2018 | Gas | GG | 851 | CC GT units | RFC | Off-Peak | 1374.4499 | 220.5 | 1 | 1 | 5049-Other fuel system problems B | U1-Forced - Immediate | 851-CC GT units
5049 | Other fuel system problems B | Gas Turbine | Fuel; Ignition; and Combustion Systems | U1 | Forced - Immediate | 2018 | Gas | GG | 851 | CC GT units | TRE | Summer | 429.0333 | 211 | 1 | 1 | 5049-Other fuel system problems B | U1-Forced - Immediate | 851-CC GT units
5049 | Other fuel system problems B | Gas Turbine | Fuel; Ignition; and Combustion Systems | U1 | Forced - Immediate | 2018 | Gas | GG | 851 | CC GT units | WECC | Summer | 542.6666 | 148 | 1 | 1 | 5049-Other fuel system problems B | U1-Forced - Immediate | 851-CC GT units
5049 | Other fuel system problems B | Gas Turbine | Fuel; Ignition; and Combustion Systems | U1 | Forced - Immediate | 2018 | Gas | GG | 851 | CC GT units | WECC | Winter | 76.8499 | 79.5 | 1 | 1 | 5049-Other fuel system problems B | U1-Forced - Immediate | 851-CC GT units
5049 | Other fuel system problems B | Gas Turbine | Fuel; Ignition; and Combustion Systems | U1 | Forced - Immediate | 2018 | Gas | GG | 851 | CC GT units | TRE | Winter | 457.9 | 57 | 1 | 1 | 5049-Other fuel system problems B | U1-Forced - Immediate | 851-CC GT units
5049 | Other fuel system problems B | Gas Turbine | Fuel; Ignition; and Combustion Systems | D1 | Forced - Immediate | 2018 | Gas | GG | 851 | CC GT units | NPCC | Summer | 188 | 60 | 1 | 1 | 5049-Other fuel system problems B | D1-Forced - Immediate | 851-CC GT units
5049 | Other fuel system problems B | Gas Turbine | Fuel; Ignition; and Combustion Systems | U1 | Forced - Immediate | 2018 | Gas | GG | 851 | CC GT units | TRE | Off-Peak | 149.6499 | 219 | 1 | 1 | 5049-Other fuel system problems B | U1-Forced - Immediate | 851-CC GT units
5049 | Other fuel system problems B | Gas Turbine | Fuel; Ignition; and Combustion Systems | U1 | Forced - Immediate | 2018 | Gas | GG | 851 | CC GT units | SERC | Off-Peak | 1079.1999 | 228 | 1 | 1 | 5049-Other fuel system problems B | U1-Forced - Immediate | 851-CC GT units
5049 | Other fuel system problems B | Gas Turbine | Fuel; Ignition; and Combustion Systems | U1 | Forced - Immediate | 2018 | Gas | GG | 851 | CC GT units | WECC | Summer | 148.2 | 156 | 1 | 1 | 5049-Other fuel system problems B | U1-Forced - Immediate | 851-CC GT units
5049 | Other fuel system problems B | Gas Turbine | Fuel; Ignition; and Combustion Systems | U1 | Forced - Immediate | 2018 | Gas | GG | 851 | CC GT units | NPCC | Summer | 183.75 | 175 | 1 | 1 | 5049-Other fuel system problems B | U1-Forced - Immediate | 851-CC GT units
5049 | Other fuel system problems B | Gas Turbine | Fuel; Ignition; and Combustion Systems | U1 | Forced - Immediate | 2018 | Gas | GG | 851 | CC GT units | RFC | Summer | 405 | 225 | 1 | 1 | 5049-Other fuel system problems B | U1-Forced - Immediate | 851-CC GT units
5049 | Other fuel system problems B | Gas Turbine | Fuel; Ignition; and Combustion Systems | U1 | Forced - Immediate | 2018 | Gas | GG | 851 | CC GT units | TRE | Winter | 325.8332 | 230 | 1 | 1 | 5049-Other fuel system problems B | U1-Forced - Immediate | 851-CC GT units
5049 | Other fuel system problems B | Gas Turbine | Fuel; Ignition; and Combustion Systems | D1 | Forced - Immediate | 2018 | Gas | GG | 851 | CC GT units | SERC | Off-Peak | 42.8825 | 50.45 | 1 | 1 | 5049-Other fuel system problems B | D1-Forced - Immediate | 851-CC GT units
5049 | Other fuel system problems B | Gas Turbine | Fuel; Ignition; and Combustion Systems | SF | Startup Failure | 2018 | Gas | GG | 851 | CC GT units | WECC | Summer | 270.3999 | 156 | 1 | 1 | 5049-Other fuel system problems B | SF-Startup Failure | 851-CC GT units
5049 | Other fuel system problems B | Gas Turbine | Fuel; Ignition; and Combustion Systems | U1 | Forced - Immediate | 2018 | Gas | GG | 851 | CC GT units | MRO | Off-Peak | 9 | 36 | 1 | 1 | 5049-Other fuel system problems B | U1-Forced - Immediate | 851-CC GT units
5049 | Other fuel system problems B | Gas Turbine | Fuel; Ignition; and Combustion Systems | U1 | Forced - Immediate | 2018 | Gas | GG | 851 | CC GT units | WECC | Off-Peak | 2321.4 | 159 | 1 | 1 | 5049-Other fuel system problems B | U1-Forced - Immediate | 851-CC GT units
5049 | Other fuel system problems B | Gas Turbine | Fuel; Ignition; and Combustion Systems | U1 | Forced - Immediate | 2018 | Gas | GG | 851 | CC GT units | RFC | Summer | 648.7499 | 225 | 1 | 1 | 5049-Other fuel system problems B | U1-Forced - Immediate | 851-CC GT units
5049 | Other fuel system problems B | Gas Turbine | Fuel; Ignition; and Combustion Systems | U1 | Forced - Immediate | 2018 | Gas | GG | 851 | CC GT units | RFC | Winter | 102.6665 | 220 | 1 | 1 | 5049-Other fuel system problems B | U1-Forced - Immediate | 851-CC GT units
5049 | Other fuel system problems B | Gas Turbine | Fuel; Ignition; and Combustion Systems | SF | Startup Failure | 2018 | Gas | GG | 851 | CC GT units | WECC | Off-Peak | 106.5999 | 156 | 1 | 1 | 5049-Other fuel system problems B | SF-Startup Failure | 851-CC GT units
5049 | Other fuel system problems B | Gas Turbine | Fuel; Ignition; and Combustion Systems | U1 | Forced - Immediate | 2018 | Gas | GG | 851 | CC GT units | WECC | Off-Peak | 267.7999 | 156 | 1 | 1 | 5049-Other fuel system problems B | U1-Forced - Immediate | 851-CC GT units
5049 | Other fuel system problems B | Gas Turbine | Fuel; Ignition; and Combustion Systems | U1 | Forced - Immediate | 2018 | Gas | GG | 851 | CC GT units | MRO | Summer | 122.0316 | 124.1 | 1 | 1 | 5049-Other fuel system problems B | U1-Forced - Immediate | 851-CC GT units
5049 | Other fuel system problems B | Gas Turbine | Fuel; Ignition; and Combustion Systems | U1 | Forced - Immediate | 2018 | Gas | GG | 851 | CC GT units | WECC | Summer | 184.3332 | 158 | 1 | 1 | 5049-Other fuel system problems B | U1-Forced - Immediate | 851-CC GT units
5049 | Other fuel system problems B | Gas Turbine | Fuel; Ignition; and Combustion Systems | U1 | Forced - Immediate | 2018 | Gas | GG | 851 | CC GT units | TRE | Summer | 872.4 | 72 | 1 | 1 | 5049-Other fuel system problems B | U1-Forced - Immediate | 851-CC GT units
5049 | Other fuel system problems B | Gas Turbine | Fuel; Ignition; and Combustion Systems | U1 | Forced - Immediate | 2018 | Gas | GG | 851 | CC GT units | WECC | Summer | 1623.4166 | 161 | 1 | 1 | 5049-Other fuel system problems B | U1-Forced - Immediate | 851-CC GT units
5049 | Other fuel system problems B | Gas Turbine | Fuel; Ignition; and Combustion Systems | U1 | Forced - Immediate | 2018 | Gas | GG | 851 | CC GT units | WECC | Winter | 129.85 | 79.5 | 1 | 1 | 5049-Other fuel system problems B | U1-Forced - Immediate | 851-CC GT units
5049 | Other fuel system problems B | Gas Turbine | Fuel; Ignition; and Combustion Systems | U2 | Forced - Delayed | 2018 | Gas | GG | 851 | CC GT units | TRE | Off-Peak | 4213.9666 | 167 | 1 | 1 | 5049-Other fuel system problems B | U2-Forced - Delayed | 851-CC GT units
5049 | Other fuel system problems B | Gas Turbine | Fuel; Ignition; and Combustion Systems | D1 | Forced - Immediate | 2018 | Gas | GG | 851 | CC GT units | SERC | Off-Peak | 42.3895 | 49.87 | 1 | 1 | 5049-Other fuel system problems B | D1-Forced - Immediate | 851-CC GT units
5049 | Other fuel system problems B | Gas Turbine | Fuel; Ignition; and Combustion Systems | D1 | Forced - Immediate | 2018 | Gas | GG | 851 | CC GT units | MRO | Summer | 24.9167 | 13 | 1 | 1 | 5049-Other fuel system problems B | D1-Forced - Immediate | 851-CC GT units
5049 | Other fuel system problems B | Gas Turbine | Fuel; Ignition; and Combustion Systems | U1 | Forced - Immediate | 2018 | Gas | GG | 851 | CC GT units | RFC | Off-Peak | 322.4899 | 162.6 | 1 | 1 | 5049-Other fuel system problems B | U1-Forced - Immediate | 851-CC GT units
5049 | Other fuel system problems B | Gas Turbine | Fuel; Ignition; and Combustion Systems | U1 | Forced - Immediate | 2018 | Gas | GG | 851 | CC GT units | RFC | Off-Peak | 8009.5 | 166 | 1 | 1 | 5049-Other fuel system problems B | U1-Forced - Immediate | 851-CC GT units
5049 | Other fuel system problems B | Gas Turbine | Fuel; Ignition; and Combustion Systems | U1 | Forced - Immediate | 2018 | Gas | GG | 851 | CC GT units | RFC | Winter | 691.5066 | 173.6 | 1 | 1 | 5049-Other fuel system problems B | U1-Forced - Immediate | 851-CC GT units
5049 | Other fuel system problems B | Gas Turbine | Fuel; Ignition; and Combustion Systems | D1 | Forced - Immediate | 2018 | Gas | GG | 851 | CC GT units | RFC | Winter | 65.2133 | 53.6 | 1 | 1 | 5049-Other fuel system problems B | D1-Forced - Immediate | 851-CC GT units
5049 | Other fuel system problems B | Gas Turbine | Fuel; Ignition; and Combustion Systems | SF | Startup Failure | 2018 | Gas | GG | 851 | CC GT units | TRE | Winter | 457.6 | 176 | 1 | 1 | 5049-Other fuel system problems B | SF-Startup Failure | 851-CC GT units
5049 | Other fuel system problems B | Gas Turbine | Fuel; Ignition; and Combustion Systems | U1 | Forced - Immediate | 2018 | Gas | GG | 851 | CC GT units | SERC | Summer | 523.8 | 194 | 1 | 1 | 5049-Other fuel system problems B | U1-Forced - Immediate | 851-CC GT units
5049 | Other fuel system problems B | Gas Turbine | Fuel; Ignition; and Combustion Systems | U1 | Forced - Immediate | 2018 | Gas | GG | 851 | CC GT units | RFC | Summer | 265107.15 | 220.5 | 1 | 1 | 5049-Other fuel system problems B | U1-Forced - Immediate | 851-CC GT units
5049 | Other fuel system problems B | Gas Turbine | Fuel; Ignition; and Combustion Systems | U1 | Forced - Immediate | 2018 | Gas | GG | 851 | CC GT units | RFC | Summer | 278737.7249 | 220.5 | 1 | 1 | 5049-Other fuel system problems B | U1-Forced - Immediate | 851-CC GT units
5049 | Other fuel system problems B | Gas Turbine | Fuel; Ignition; and Combustion Systems | SF | Startup Failure | 2018 | Gas | GG | 851 | CC GT units | WECC | Off-Peak | 22359.7499 | 157.5 | 1 | 1 | 5049-Other fuel system problems B | SF-Startup Failure | 851-CC GT units
5049 | Other fuel system problems B | Gas Turbine | Fuel; Ignition; and Combustion Systems | U1 | Forced - Immediate | 2018 | Gas | GG | 851 | CC GT units | WECC | Summer | 120.8666 | 148 | 1 | 1 | 5049-Other fuel system problems B | U1-Forced - Immediate | 851-CC GT units
5049 | Other fuel system problems B | Gas Turbine | Fuel; Ignition; and Combustion Systems | U1 | Forced - Immediate | 2018 | Gas | GG | 851 | CC GT units | WECC | Winter | 39.75 | 79.5 | 1 | 1 | 5049-Other fuel system problems B | U1-Forced - Immediate | 851-CC GT units
5049 | Other fuel system problems B | Gas Turbine | Fuel; Ignition; and Combustion Systems | U1 | Forced - Immediate | 2018 | Gas | GG | 851 | CC GT units | WECC | Winter | 123.3749 | 157.5 | 1 | 1 | 5049-Other fuel system problems B | U1-Forced - Immediate | 851-CC GT units
5049 | Other fuel system problems B | Gas Turbine | Fuel; Ignition; and Combustion Systems | U1 | Forced - Immediate | 2018 | Gas | GG | 851 | CC GT units | RFC | Winter | 260.3333 | 220 | 1 | 1 | 5049-Other fuel system problems B | U1-Forced - Immediate | 851-CC GT units
5049 | Other fuel system problems B | Gas Turbine | Fuel; Ignition; and Combustion Systems | D1 | Forced - Immediate | 2018 | Waste Heat | WH | 852 | CC steam units | RFC | Off-Peak | 80.25 | 107 | 1 | 1 | 5049-Other fuel system problems B | D1-Forced - Immediate | 852-CC steam units
5049 | Other fuel system problems B | Gas Turbine | Fuel; Ignition; and Combustion Systems | D1 | Forced - Immediate | 2018 | Waste Heat | WH | 852 | CC steam units | WECC | Off-Peak | 1533 | 105 | 1 | 1 | 5049-Other fuel system problems B | D1-Forced - Immediate | 852-CC steam units
5049 | Other fuel system problems B | Gas Turbine | Fuel; Ignition; and Combustion Systems | D1 | Forced - Immediate | 2018 | Waste Heat | WH | 852 | CC steam units | TRE | Winter | 208.8667 | 26 | 1 | 1 | 5049-Other fuel system problems B | D1-Forced - Immediate | 852-CC steam units
5049 | Other fuel system problems B | Gas Turbine | Fuel; Ignition; and Combustion Systems | D1 | Forced - Immediate | 2018 | Waste Heat | WH | 852 | CC steam units | RFC | Winter | 458.0833 | 115 | 1 | 1 | 5049-Other fuel system problems B | D1-Forced - Immediate | 852-CC steam units
5049 | Other fuel system problems B | Gas Turbine | Fuel; Ignition; and Combustion Systems | U1 | Forced - Immediate | 2018 | Waste Heat | WH | 852 | CC steam units | MRO | Summer | 441.6 | 110.4 | 1 | 1 | 5049-Other fuel system problems B | U1-Forced - Immediate | 852-CC steam units
5049 | Other fuel system problems B | Gas Turbine | Fuel; Ignition; and Combustion Systems | U1 | Forced - Immediate | 2018 | Waste Heat | WH | 852 | CC steam units | RFC | Winter | 378.6666 | 320 | 1 | 1 | 5049-Other fuel system problems B | U1-Forced - Immediate | 852-CC steam units
5049 | Other fuel system problems B | Gas Turbine | Fuel; Ignition; and Combustion Systems | D1 | Forced - Immediate | 2018 | Gas | GG | 852 | CC steam units | RFC | Off-Peak | 78 | 52 | 2 | 2 | 5049-Other fuel system problems B | D1-Forced - Immediate | 852-CC steam units
5049 | Other fuel system problems B | Gas Turbine | Fuel; Ignition; and Combustion Systems | D1 | Forced - Immediate | 2018 | Waste Heat | WH | 852 | CC steam units | WECC | Summer | 87.4999 | 75 | 1 | 1 | 5049-Other fuel system problems B | D1-Forced - Immediate | 852-CC steam units
5049 | Other fuel system problems B | Gas Turbine | Fuel; Ignition; and Combustion Systems | U1 | Forced - Immediate | 2018 | Waste Heat | WH | 852 | CC steam units | SERC | Summer | 649.9999 | 156 | 1 | 1 | 5049-Other fuel system problems B | U1-Forced - Immediate | 852-CC steam units
5049 | Other fuel system problems B | Gas Turbine | Fuel; Ignition; and Combustion Systems | U1 | Forced - Immediate | 2018 | Waste Heat | WH | 852 | CC steam units | RFC | Summer | 276529 | 230 | 1 | 1 | 5049-Other fuel system problems B | U1-Forced - Immediate | 852-CC steam units
5049 | Other fuel system problems B | Gas Turbine | Fuel; Ignition; and Combustion Systems | U1 | Forced - Immediate | 2018 | Waste Heat | WH | 852 | CC steam units | SERC | Winter | 1218.0833 | 235 | 1 | 1 | 5049-Other fuel system problems B | U1-Forced - Immediate | 852-CC steam units
5049 | Other fuel system problems B | Gas Turbine | Fuel; Ignition; and Combustion Systems | D1 | Forced - Immediate | 2018 | Waste Heat | WH | 852 | CC steam units | SERC | Off-Peak | 155.8985 | 183.41 | 1 | 1 | 5049-Other fuel system problems B | D1-Forced - Immediate | 852-CC steam units
5049 | Other fuel system problems B | Gas Turbine | Fuel; Ignition; and Combustion Systems | D1 | Forced - Immediate | 2018 | Waste Heat | WH | 852 | CC steam units | WECC | Summer | 362.9999 | 99 | 1 | 1 | 5049-Other fuel system problems B | D1-Forced - Immediate | 852-CC steam units
5049 | Other fuel system problems B | Gas Turbine | Fuel; Ignition; and Combustion Systems | D1 | Forced - Immediate | 2018 | Waste Heat | WH | 852 | CC steam units | RFC | Off-Peak | 203.85 | 135.9 | 1 | 1 | 5049-Other fuel system problems B | D1-Forced - Immediate | 852-CC steam units
5049 | Other fuel system problems B | Gas Turbine | Fuel; Ignition; and Combustion Systems | D1 | Forced - Immediate | 2018 | Waste Heat | WH | 852 | CC steam units | RFC | Off-Peak | 716.8333 | 115 | 1 | 1 | 5049-Other fuel system problems B | D1-Forced - Immediate | 852-CC steam units
5049 | Other fuel system problems B | Gas Turbine | Fuel; Ignition; and Combustion Systems | D1 | Forced - Immediate | 2018 | Waste Heat | WH | 852 | CC steam units | NPCC | Summer | 479.3999 | 153 | 1 | 1 | 5049-Other fuel system problems B | D1-Forced - Immediate | 852-CC steam units
5049 | Other fuel system problems B | Gas Turbine | Fuel; Ignition; and Combustion Systems | U1 | Forced - Immediate | 2018 | Waste Heat | WH | 852 | CC steam units | MRO | Off-Peak | 103.3333 | 62 | 1 | 1 | 5049-Other fuel system problems B | U1-Forced - Immediate | 852-CC steam units
5049 | Other fuel system problems B | Gas Turbine | Fuel; Ignition; and Combustion Systems | U1 | Forced - Immediate | 2018 | Waste Heat | WH | 852 | CC steam units | SERC | Summer | 1017.5 | 150 | 1 | 1 | 5049-Other fuel system problems B | U1-Forced - Immediate | 852-CC steam units
5049 | Other fuel system problems B | Gas Turbine | Fuel; Ignition; and Combustion Systems | D1 | Forced - Immediate | 2018 | Waste Heat | WH | 852 | CC steam units | RFC | Off-Peak | 719.55 | 159.9 | 1 | 1 | 5049-Other fuel system problems B | D1-Forced - Immediate | 852-CC steam units
5049 | Other fuel system problems B | Gas Turbine | Fuel; Ignition; and Combustion Systems | D1 | Forced - Immediate | 2018 | Waste Heat | WH | 852 | CC steam units | RFC | Winter | 74.6666 | 160 | 1 | 1 | 5049-Other fuel system problems B | D1-Forced - Immediate | 852-CC steam units
5049 | Other fuel system problems B | Gas Turbine | Fuel; Ignition; and Combustion Systems | D1 | Forced - Immediate | 2018 | Waste Heat | WH | 852 | CC steam units | MRO | Summer | 20.9 | 33 | 1 | 1 | 5049-Other fuel system problems B | D1-Forced - Immediate | 852-CC steam units
5049 | Other fuel system problems B | Gas Turbine | Fuel; Ignition; and Combustion Systems | D1 | Forced - Immediate | 2018 | Gas | GG | 852 | CC steam units | SERC | Summer | 841 | 145 | 1 | 1 | 5049-Other fuel system problems B | D1-Forced - Immediate | 852-CC steam units
5049 | Other fuel system problems B | Gas Turbine | Fuel; Ignition; and Combustion Systems | D1 | Forced - Immediate | 2018 | Waste Heat | WH | 852 | CC steam units | RFC | Off-Peak | 7108.9166 | 115 | 1 | 1 | 5049-Other fuel system problems B | D1-Forced - Immediate | 852-CC steam units
5049 | Other fuel system problems B | Gas Turbine | Fuel; Ignition; and Combustion Systems | D1 | Forced - Immediate | 2018 | Waste Heat | WH | 852 | CC steam units | WECC | Summer | 80.8499 | 99 | 1 | 1 | 5049-Other fuel system problems B | D1-Forced - Immediate | 852-CC steam units
5049 | Other fuel system problems B | Gas Turbine | Fuel; Ignition; and Combustion Systems | U1 | Forced - Immediate | 2018 | Waste Heat | WH | 852 | CC steam units | RFC | Summer | 725.3331 | 320 | 1 | 1 | 5049-Other fuel system problems B | U1-Forced - Immediate | 852-CC steam units
5049 | Other fuel system problems B | Gas Turbine | Fuel; Ignition; and Combustion Systems | D1 | Forced - Immediate | 2018 | Gas | GG | 852 | CC steam units | RFC | Off-Peak | 418.5 | 93 | 2 | 2 | 5049-Other fuel system problems B | D1-Forced - Immediate | 852-CC steam units
5049 | Other fuel system problems B | Gas Turbine | Fuel; Ignition; and Combustion Systems | D1 | Forced - Immediate | 2018 | Waste Heat | WH | 852 | CC steam units | MRO | Summer | 19.1667 | 10 | 1 | 1 | 5049-Other fuel system problems B | D1-Forced - Immediate | 852-CC steam units
5049 | Other fuel system problems B | Gas Turbine | Fuel; Ignition; and Combustion Systems | D1 | Forced - Immediate | 2018 | Waste Heat | WH | 852 | CC steam units | SERC | Winter | 1691.7833 | 119 | 1 | 1 | 5049-Other fuel system problems B | D1-Forced - Immediate | 852-CC steam units
5049 | Other fuel system problems B | Gas Turbine | Fuel; Ignition; and Combustion Systems | SF | Startup Failure | 2018 | Gas | GG | 860 | Co-generator Block | NPCC | Winter | 32.8591 | 56.33 | 1 | 2 | 5049-Other fuel system problems B | SF-Startup Failure | 860-Co-generator Block
5049 | Other fuel system problems B | Gas Turbine | Fuel; Ignition; and Combustion Systems | SF | Startup Failure | 2018 | Gas | GG | 860 | Co-generator Block | NPCC | Winter | 75.1066 | 56.33 | 1 | 2 | 5049-Other fuel system problems B | SF-Startup Failure | 860-Co-generator Block
5049 | Other fuel system problems B | Gas Turbine | Fuel; Ignition; and Combustion Systems | U1 | Forced - Immediate | 2018 | Gas | GG | 860 | Co-generator Block | WECC | Summer | 70.775 | 74.5 | 1 | 1 | 5049-Other fuel system problems B | U1-Forced - Immediate | 860-Co-generator Block
5049 | Other fuel system problems B | Gas Turbine | Fuel; Ignition; and Combustion Systems | U1 | Forced - Immediate | 2018 | Gas | GG | 860 | Co-generator Block | NPCC | Winter | 1010.5 | 56.4 | 1 | 1 | 5049-Other fuel system problems B | U1-Forced - Immediate | 860-Co-generator Block
5049 | Other fuel system problems B | Gas Turbine | Fuel; Ignition; and Combustion Systems | U1 | Forced - Immediate | 2018 | Gas | GG | 860 | Co-generator Block | WECC | Summer | 192.4583 | 74.5 | 1 | 1 | 5049-Other fuel system problems B | U1-Forced - Immediate | 860-Co-generator Block
5049 | Other fuel system problems B | Gas Turbine | Fuel; Ignition; and Combustion Systems | SF | Startup Failure | 2018 | Gas | GG | 861 | CoG GT units | WECC | Summer | 143.8666 | 83 | 1 | 1 | 5049-Other fuel system problems B | SF-Startup Failure | 861-CoG GT units
5049 | Other fuel system problems B | Gas Turbine | Fuel; Ignition; and Combustion Systems | U1 | Forced - Immediate | 2018 | Gas | GG | 861 | CoG GT units | TRE | Off-Peak | 5904.0166 | 179 | 1 | 1 | 5049-Other fuel system problems B | U1-Forced - Immediate | 861-CoG GT units
5049 | Other fuel system problems B | Gas Turbine | Fuel; Ignition; and Combustion Systems | U1 | Forced - Immediate | 2018 | Gas | GG | 861 | CoG GT units | TRE | Winter | 2395.0665 | 184 | 1 | 1 | 5049-Other fuel system problems B | U1-Forced - Immediate | 861-CoG GT units
5049 | Other fuel system problems B | Gas Turbine | Fuel; Ignition; and Combustion Systems | U1 | Forced - Immediate | 2018 | Gas | GG | 861 | CoG GT units | TRE | Off-Peak | 999.6 | 102 | 1 | 1 | 5049-Other fuel system problems B | U1-Forced - Immediate | 861-CoG GT units
5049 | Other fuel system problems B | Gas Turbine | Fuel; Ignition; and Combustion Systems | U1 | Forced - Immediate | 2018 | Gas | GG | 861 | CoG GT units | TRE | Off-Peak | 1256.2999 | 102 | 1 | 1 | 5049-Other fuel system problems B | U1-Forced - Immediate | 861-CoG GT units
5049 | Other fuel system problems B | Gas Turbine | Fuel; Ignition; and Combustion Systems | U1 | Forced - Immediate | 2018 | Gas | GG | 861 | CoG GT units | TRE | Off-Peak | 83.2999 | 102 | 1 | 1 | 5049-Other fuel system problems B | U1-Forced - Immediate | 861-CoG GT units
5049 | Other fuel system problems B | Gas Turbine | Fuel; Ignition; and Combustion Systems | U1 | Forced - Immediate | 2018 | Gas | GG | 861 | CoG GT units | SERC | Off-Peak | 125.3333 | 160 | 1 | 1 | 5049-Other fuel system problems B | U1-Forced - Immediate | 861-CoG GT units
5049 | Other fuel system problems B | Gas Turbine | Fuel; Ignition; and Combustion Systems | U1 | Forced - Immediate | 2018 | Gas | GG | 861 | CoG GT units | TRE | Off-Peak | 498.1 | 102 | 1 | 1 | 5049-Other fuel system problems B | U1-Forced - Immediate | 861-CoG GT units
5049 | Other fuel system problems B | Gas Turbine | Fuel; Ignition; and Combustion Systems | U1 | Forced - Immediate | 2018 | Gas | GG | 861 | CoG GT units | SERC | Off-Peak | 3253.3333 | 160 | 1 | 1 | 5049-Other fuel system problems B | U1-Forced - Immediate | 861-CoG GT units
5049 | Other fuel system problems B | Gas Turbine | Fuel; Ignition; and Combustion Systems | D1 | Forced - Immediate | 2018 | Waste Heat | WH | 862 | CoG steam units | TRE | Winter | 2434.1165 | 187 | 1 | 1 | 5049-Other fuel system problems B | D1-Forced - Immediate | 862-CoG steam units
5049 | Other fuel system problems B | Gas Turbine | Fuel; Ignition; and Combustion Systems | D1 | Forced - Immediate | 2018 | Waste Heat | WH | 862 | CoG steam units | TRE | Off-Peak | 2079.6666 | 68 | 1 | 1 | 5049-Other fuel system problems B | D1-Forced - Immediate | 862-CoG steam units
5049 | Other fuel system problems B | Gas Turbine | Fuel; Ignition; and Combustion Systems | U1 | Forced - Immediate | 2018 | Waste Heat | WH | 862 | CoG steam units | WECC | Summer | 109.7666 | 37 | 1 | 1 | 5049-Other fuel system problems B | U1-Forced - Immediate | 862-CoG steam units
5050 | Ignition system A | Gas Turbine | Fuel; Ignition; and Combustion Systems | D1 | Forced - Immediate | 2018 | Gas | GG | 300 | Gas Turbine/Jet Engine (Simple Cycle Operation) | RFC | Off-Peak | 15 | 30 | 1 | 1 | 5050-Ignition system A | D1-Forced - Immediate | 300-Gas Turbine/Jet Engine (Simple Cycle Operation)
5050 | Ignition system A | Gas Turbine | Fuel; Ignition; and Combustion Systems | D1 | Forced - Immediate | 2018 | Gas | GG | 300 | Gas Turbine/Jet Engine (Simple Cycle Operation) | WECC | Off-Peak | 49.9512 | 28.01 | 1 | 1 | 5050-Ignition system A | D1-Forced - Immediate | 300-Gas Turbine/Jet Engine (Simple Cycle Operation)
5050 | Ignition system A | Gas Turbine | Fuel; Ignition; and Combustion Systems | D1 | Forced - Immediate | 2018 | Gas | GG | 300 | Gas Turbine/Jet Engine (Simple Cycle Operation) | RFC | Off-Peak | 1326.5083 | 31.9 | 1 | 1 | 5050-Ignition system A | D1-Forced - Immediate | 300-Gas Turbine/Jet Engine (Simple Cycle Operation)
5050 | Ignition system A | Gas Turbine | Fuel; Ignition; and Combustion Systems | D1 | Forced - Immediate | 2018 | Gas | GG | 300 | Gas Turbine/Jet Engine (Simple Cycle Operation) | RFC | Summer | 38.7 | 27 | 1 | 1 | 5050-Ignition system A | D1-Forced - Immediate | 300-Gas Turbine/Jet Engine (Simple Cycle Operation)
5050 | Ignition system A | Gas Turbine | Fuel; Ignition; and Combustion Systems | SF | Startup Failure | 2018 | Gas | GG | 300 | Gas Turbine/Jet Engine (Simple Cycle Operation) | SERC | Off-Peak | 28.1666 | 169 | 1 | 1 | 5050-Ignition system A | SF-Startup Failure | 300-Gas Turbine/Jet Engine (Simple Cycle Operation)
5050 | Ignition system A | Gas Turbine | Fuel; Ignition; and Combustion Systems | SF | Startup Failure | 2018 | Gas | GG | 300 | Gas Turbine/Jet Engine (Simple Cycle Operation) | WECC | Off-Peak | 29.325 | 103.5 | 1 | 1 | 5050-Ignition system A | SF-Startup Failure | 300-Gas Turbine/Jet Engine (Simple Cycle Operation)
5050 | Ignition system A | Gas Turbine | Fuel; Ignition; and Combustion Systems | SF | Startup Failure | 2018 | Gas | GG | 300 | Gas Turbine/Jet Engine (Simple Cycle Operation) | WECC | Off-Peak | 41.4 | 69 | 1 | 1 | 5050-Ignition system A | SF-Startup Failure | 300-Gas Turbine/Jet Engine (Simple Cycle Operation)
5050 | Ignition system A | Gas Turbine | Fuel; Ignition; and Combustion Systems | SF | Startup Failure | 2018 | Gas | GG | 300 | Gas Turbine/Jet Engine (Simple Cycle Operation) | TRE | Summer | 6.6666 | 80 | 2 | 2 | 5050-Ignition system A | SF-Startup Failure | 300-Gas Turbine/Jet Engine (Simple Cycle Operation)
5050 | Ignition system A | Gas Turbine | Fuel; Ignition; and Combustion Systems | SF | Startup Failure | 2018 | Gas | GG | 300 | Gas Turbine/Jet Engine (Simple Cycle Operation) | WECC | Summer | 44.85 | 103.5 | 1 | 1 | 5050-Ignition system A | SF-Startup Failure | 300-Gas Turbine/Jet Engine (Simple Cycle Operation)
5050 | Ignition system A | Gas Turbine | Fuel; Ignition; and Combustion Systems | SF | Startup Failure | 2018 | Gas | GG | 300 | Gas Turbine/Jet Engine (Simple Cycle Operation) | RFC | Summer | 128.3333 | 70 | 1 | 1 | 5050-Ignition system A | SF-Startup Failure | 300-Gas Turbine/Jet Engine (Simple Cycle Operation)
5050 | Ignition system A | Gas Turbine | Fuel; Ignition; and Combustion Systems | SF | Startup Failure | 2018 | Gas | GG | 300 | Gas Turbine/Jet Engine (Simple Cycle Operation) | SERC | Summer | 330 | 110 | 1 | 1 | 5050-Ignition system A | SF-Startup Failure | 300-Gas Turbine/Jet Engine (Simple Cycle Operation)
5050 | Ignition system A | Gas Turbine | Fuel; Ignition; and Combustion Systems | SF | Startup Failure | 2018 | Gas | GG | 300 | Gas Turbine/Jet Engine (Simple Cycle Operation) | WECC | Winter | 3.45 | 69 | 1 | 1 | 5050-Ignition system A | SF-Startup Failure | 300-Gas Turbine/Jet Engine (Simple Cycle Operation)
5050 | Ignition system A | Gas Turbine | Fuel; Ignition; and Combustion Systems | SF | Startup Failure | 2018 | Oil | DI | 300 | Gas Turbine/Jet Engine (Simple Cycle Operation) | NPCC | Off-Peak | 71.3733 | 21.2 | 1 | 1 | 5050-Ignition system A | SF-Startup Failure | 300-Gas Turbine/Jet Engine (Simple Cycle Operation)
5050 | Ignition system A | Gas Turbine | Fuel; Ignition; and Combustion Systems | SF | Startup Failure | 2018 | Oil | DI | 300 | Gas Turbine/Jet Engine (Simple Cycle Operation) | MRO | Off-Peak | 161.5483 | 22.7 | 1 | 1 | 5050-Ignition system A | SF-Startup Failure | 300-Gas Turbine/Jet Engine (Simple Cycle Operation)
5050 | Ignition system A | Gas Turbine | Fuel; Ignition; and Combustion Systems | U1 | Forced - Immediate | 2018 | Gas | GG | 300 | Gas Turbine/Jet Engine (Simple Cycle Operation) | MRO | Off-Peak | 24.51 | 81.7 | 1 | 1 | 5050-Ignition system A | U1-Forced - Immediate | 300-Gas Turbine/Jet Engine (Simple Cycle Operation)
5050 | Ignition system A | Gas Turbine | Fuel; Ignition; and Combustion Systems | U1 | Forced - Immediate | 2018 | Gas | GG | 300 | Gas Turbine/Jet Engine (Simple Cycle Operation) | SERC | Off-Peak | 34.2833 | 121 | 1 | 1 | 5050-Ignition system A | U1-Forced - Immediate | 300-Gas Turbine/Jet Engine (Simple Cycle Operation)
5050 | Ignition system A | Gas Turbine | Fuel; Ignition; and Combustion Systems | U1 | Forced - Immediate | 2018 | Gas | GG | 300 | Gas Turbine/Jet Engine (Simple Cycle Operation) | RFC | Off-Peak | 65.9333 | 43 | 1 | 1 | 5050-Ignition system A | U1-Forced - Immediate | 300-Gas Turbine/Jet Engine (Simple Cycle Operation)
5050 | Ignition system A | Gas Turbine | Fuel; Ignition; and Combustion Systems | U1 | Forced - Immediate | 2018 | Gas | GG | 300 | Gas Turbine/Jet Engine (Simple Cycle Operation) | SERC | Off-Peak | 1648.2332 | 197 | 1 | 1 | 5050-Ignition system A | U1-Forced - Immediate | 300-Gas Turbine/Jet Engine (Simple Cycle Operation)
5050 | Ignition system A | Gas Turbine | Fuel; Ignition; and Combustion Systems | U1 | Forced - Immediate | 2018 | Gas | GG | 300 | Gas Turbine/Jet Engine (Simple Cycle Operation) | MRO | Off-Peak | 2324.4 | 52 | 1 | 1 | 5050-Ignition system A | U1-Forced - Immediate | 300-Gas Turbine/Jet Engine (Simple Cycle Operation)
5050 | Ignition system A | Gas Turbine | Fuel; Ignition; and Combustion Systems | U1 | Forced - Immediate | 2018 | Gas | GG | 300 | Gas Turbine/Jet Engine (Simple Cycle Operation) | WECC | Summer | 101.22 | 50.61 | 1 | 1 | 5050-Ignition system A | U1-Forced - Immediate | 300-Gas Turbine/Jet Engine (Simple Cycle Operation)
5050 | Ignition system A | Gas Turbine | Fuel; Ignition; and Combustion Systems | U1 | Forced - Immediate | 2018 | Gas | GG | 300 | Gas Turbine/Jet Engine (Simple Cycle Operation) | WECC | Summer | 241.7333 | 49 | 1 | 1 | 5050-Ignition system A | U1-Forced - Immediate | 300-Gas Turbine/Jet Engine (Simple Cycle Operation)
5050 | Ignition system A | Gas Turbine | Fuel; Ignition; and Combustion Systems | U1 | Forced - Immediate | 2018 | Gas | GG | 300 | Gas Turbine/Jet Engine (Simple Cycle Operation) | SERC | Winter | 3274.5 | 90 | 1 | 1 | 5050-Ignition system A | U1-Forced - Immediate | 300-Gas Turbine/Jet Engine (Simple Cycle Operation)
5050 | Ignition system A | Gas Turbine | Fuel; Ignition; and Combustion Systems | U1 | Forced - Immediate | 2018 | Oil | DI | 300 | Gas Turbine/Jet Engine (Simple Cycle Operation) | SERC | Off-Peak | 369 | 41 | 1 | 1 | 5050-Ignition system A | U1-Forced - Immediate | 300-Gas Turbine/Jet Engine (Simple Cycle Operation)
5050 | Ignition system A | Gas Turbine | Fuel; Ignition; and Combustion Systems | SF | Startup Failure | 2018 | Gas | GG | 300 | Gas Turbine/Jet Engine (Simple Cycle Operation) | WECC | Off-Peak | 1035 | 103.5 | 1 | 1 | 5050-Ignition system A | SF-Startup Failure | 300-Gas Turbine/Jet Engine (Simple Cycle Operation)
5050 | Ignition system A | Gas Turbine | Fuel; Ignition; and Combustion Systems | SF | Startup Failure | 2018 | Gas | GG | 300 | Gas Turbine/Jet Engine (Simple Cycle Operation) | RFC | Summer | 42.75 | 45 | 1 | 1 | 5050-Ignition system A | SF-Startup Failure | 300-Gas Turbine/Jet Engine (Simple Cycle Operation)
5050 | Ignition system A | Gas Turbine | Fuel; Ignition; and Combustion Systems | SF | Startup Failure | 2018 | Gas | GG | 300 | Gas Turbine/Jet Engine (Simple Cycle Operation) | SERC | Summer | 44.4833 | 157 | 1 | 1 | 5050-Ignition system A | SF-Startup Failure | 300-Gas Turbine/Jet Engine (Simple Cycle Operation)
5050 | Ignition system A | Gas Turbine | Fuel; Ignition; and Combustion Systems | SF | Startup Failure | 2018 | Gas | GG | 300 | Gas Turbine/Jet Engine (Simple Cycle Operation) | SERC | Summer | 129.5749 | 155.49 | 1 | 1 | 5050-Ignition system A | SF-Startup Failure | 300-Gas Turbine/Jet Engine (Simple Cycle Operation)
5050 | Ignition system A | Gas Turbine | Fuel; Ignition; and Combustion Systems | SF | Startup Failure | 2018 | Gas | GG | 300 | Gas Turbine/Jet Engine (Simple Cycle Operation) | MRO | Summer | 472.5 | 75.6 | 1 | 1 | 5050-Ignition system A | SF-Startup Failure | 300-Gas Turbine/Jet Engine (Simple Cycle Operation)
5050 | Ignition system A | Gas Turbine | Fuel; Ignition; and Combustion Systems | SF | Startup Failure | 2018 | Gas | GG | 300 | Gas Turbine/Jet Engine (Simple Cycle Operation) | WECC | Summer | 6175.4999 | 103.5 | 1 | 1 | 5050-Ignition system A | SF-Startup Failure | 300-Gas Turbine/Jet Engine (Simple Cycle Operation)
5050 | Ignition system A | Gas Turbine | Fuel; Ignition; and Combustion Systems | SF | Startup Failure | 2018 | Gas | GG | 300 | Gas Turbine/Jet Engine (Simple Cycle Operation) | SERC | Winter | 1.7 | 20.4 | 1 | 1 | 5050-Ignition system A | SF-Startup Failure | 300-Gas Turbine/Jet Engine (Simple Cycle Operation)
5050 | Ignition system A | Gas Turbine | Fuel; Ignition; and Combustion Systems | SF | Startup Failure | 2018 | Gas | GG | 300 | Gas Turbine/Jet Engine (Simple Cycle Operation) | WECC | Winter | 8.05 | 69 | 1 | 1 | 5050-Ignition system A | SF-Startup Failure | 300-Gas Turbine/Jet Engine (Simple Cycle Operation)
5050 | Ignition system A | Gas Turbine | Fuel; Ignition; and Combustion Systems | SF | Startup Failure | 2018 | Gas | GG | 300 | Gas Turbine/Jet Engine (Simple Cycle Operation) | TRE | Winter | 54.6666 | 80 | 1 | 1 | 5050-Ignition system A | SF-Startup Failure | 300-Gas Turbine/Jet Engine (Simple Cycle Operation)
5050 | Ignition system A | Gas Turbine | Fuel; Ignition; and Combustion Systems | SF | Startup Failure | 2018 | Gas | GG | 300 | Gas Turbine/Jet Engine (Simple Cycle Operation) | SERC | Winter | 63 | 63 | 1 | 1 | 5050-Ignition system A | SF-Startup Failure | 300-Gas Turbine/Jet Engine (Simple Cycle Operation)
5050 | Ignition system A | Gas Turbine | Fuel; Ignition; and Combustion Systems | SF | Startup Failure | 2018 | Gas | GG | 300 | Gas Turbine/Jet Engine (Simple Cycle Operation) | SERC | Winter | 186.6 | 18 | 1 | 1 | 5050-Ignition system A | SF-Startup Failure | 300-Gas Turbine/Jet Engine (Simple Cycle Operation)
5050 | Ignition system A | Gas Turbine | Fuel; Ignition; and Combustion Systems | SF | Startup Failure | 2018 | Oil | DI | 300 | Gas Turbine/Jet Engine (Simple Cycle Operation) | NPCC | Summer | 41.4683 | 17.9 | 1 | 1 | 5050-Ignition system A | SF-Startup Failure | 300-Gas Turbine/Jet Engine (Simple Cycle Operation)
5050 | Ignition system A | Gas Turbine | Fuel; Ignition; and Combustion Systems | U1 | Forced - Immediate | 2018 | Gas | GG | 300 | Gas Turbine/Jet Engine (Simple Cycle Operation) | RFC | Off-Peak | 25.9 | 42 | 1 | 1 | 5050-Ignition system A | U1-Forced - Immediate | 300-Gas Turbine/Jet Engine (Simple Cycle Operation)
5050 | Ignition system A | Gas Turbine | Fuel; Ignition; and Combustion Systems | U1 | Forced - Immediate | 2018 | Gas | GG | 300 | Gas Turbine/Jet Engine (Simple Cycle Operation) | WECC | Summer | 829.5 | 70 | 1 | 1 | 5050-Ignition system A | U1-Forced - Immediate | 300-Gas Turbine/Jet Engine (Simple Cycle Operation)
5050 | Ignition system A | Gas Turbine | Fuel; Ignition; and Combustion Systems | U1 | Forced - Immediate | 2018 | Gas | GG | 300 | Gas Turbine/Jet Engine (Simple Cycle Operation) | MRO | Winter | 1303.2 | 72 | 1 | 1 | 5050-Ignition system A | U1-Forced - Immediate | 300-Gas Turbine/Jet Engine (Simple Cycle Operation)
5050 | Ignition system A | Gas Turbine | Fuel; Ignition; and Combustion Systems | D1 | Forced - Immediate | 2018 | Gas | GG | 300 | Gas Turbine/Jet Engine (Simple Cycle Operation) | RFC | Winter | 315 | 30 | 1 | 1 | 5050-Ignition system A | D1-Forced - Immediate | 300-Gas Turbine/Jet Engine (Simple Cycle Operation)
5050 | Ignition system A | Gas Turbine | Fuel; Ignition; and Combustion Systems | SF | Startup Failure | 2018 | Gas | GG | 300 | Gas Turbine/Jet Engine (Simple Cycle Operation) | NPCC | Off-Peak | 3.7533 | 56.3 | 1 | 2 | 5050-Ignition system A | SF-Startup Failure | 300-Gas Turbine/Jet Engine (Simple Cycle Operation)
5050 | Ignition system A | Gas Turbine | Fuel; Ignition; and Combustion Systems | SF | Startup Failure | 2018 | Gas | GG | 300 | Gas Turbine/Jet Engine (Simple Cycle Operation) | TRE | Off-Peak | 89.3333 | 80 | 1 | 1 | 5050-Ignition system A | SF-Startup Failure | 300-Gas Turbine/Jet Engine (Simple Cycle Operation)
5050 | Ignition system A | Gas Turbine | Fuel; Ignition; and Combustion Systems | SF | Startup Failure | 2018 | Gas | GG | 300 | Gas Turbine/Jet Engine (Simple Cycle Operation) | SERC | Off-Peak | 140.2999 | 183 | 1 | 1 | 5050-Ignition system A | SF-Startup Failure | 300-Gas Turbine/Jet Engine (Simple Cycle Operation)
5050 | Ignition system A | Gas Turbine | Fuel; Ignition; and Combustion Systems | SF | Startup Failure | 2018 | Gas | GG | 300 | Gas Turbine/Jet Engine (Simple Cycle Operation) | RFC | Off-Peak | 235.6666 | 80.8 | 1 | 1 | 5050-Ignition system A | SF-Startup Failure | 300-Gas Turbine/Jet Engine (Simple Cycle Operation)
5050 | Ignition system A | Gas Turbine | Fuel; Ignition; and Combustion Systems | SF | Startup Failure | 2018 | Gas | GG | 300 | Gas Turbine/Jet Engine (Simple Cycle Operation) | RFC | Off-Peak | 1535.2 | 80.8 | 1 | 1 | 5050-Ignition system A | SF-Startup Failure | 300-Gas Turbine/Jet Engine (Simple Cycle Operation)
5050 | Ignition system A | Gas Turbine | Fuel; Ignition; and Combustion Systems | SF | Startup Failure | 2018 | Gas | GG | 300 | Gas Turbine/Jet Engine (Simple Cycle Operation) | RFC | Summer | 35.2799 | 75.6 | 1 | 1 | 5050-Ignition system A | SF-Startup Failure | 300-Gas Turbine/Jet Engine (Simple Cycle Operation)
5050 | Ignition system A | Gas Turbine | Fuel; Ignition; and Combustion Systems | SF | Startup Failure | 2018 | Gas | GG | 300 | Gas Turbine/Jet Engine (Simple Cycle Operation) | NPCC | Summer | 43.6233 | 56.9 | 1 | 1 | 5050-Ignition system A | SF-Startup Failure | 300-Gas Turbine/Jet Engine (Simple Cycle Operation)
5050 | Ignition system A | Gas Turbine | Fuel; Ignition; and Combustion Systems | SF | Startup Failure | 2018 | Gas | GG | 300 | Gas Turbine/Jet Engine (Simple Cycle Operation) | NPCC | Summer | 92.9366 | 56.9 | 1 | 1 | 5050-Ignition system A | SF-Startup Failure | 300-Gas Turbine/Jet Engine (Simple Cycle Operation)
5050 | Ignition system A | Gas Turbine | Fuel; Ignition; and Combustion Systems | SF | Startup Failure | 2018 | Gas | GG | 300 | Gas Turbine/Jet Engine (Simple Cycle Operation) | MRO | Summer | 219.8 | 157 | 1 | 1 | 5050-Ignition system A | SF-Startup Failure | 300-Gas Turbine/Jet Engine (Simple Cycle Operation)
5050 | Ignition system A | Gas Turbine | Fuel; Ignition; and Combustion Systems | SF | Startup Failure | 2018 | Gas | GG | 300 | Gas Turbine/Jet Engine (Simple Cycle Operation) | SERC | Summer | 455 | 130 | 1 | 1 | 5050-Ignition system A | SF-Startup Failure | 300-Gas Turbine/Jet Engine (Simple Cycle Operation)
5050 | Ignition system A | Gas Turbine | Fuel; Ignition; and Combustion Systems | SF | Startup Failure | 2018 | Gas | GG | 300 | Gas Turbine/Jet Engine (Simple Cycle Operation) | NPCC | Winter | 12.38 | 61.9 | 1 | 1 | 5050-Ignition system A | SF-Startup Failure | 300-Gas Turbine/Jet Engine (Simple Cycle Operation)
5050 | Ignition system A | Gas Turbine | Fuel; Ignition; and Combustion Systems | SF | Startup Failure | 2018 | Gas | GG | 300 | Gas Turbine/Jet Engine (Simple Cycle Operation) | RFC | Winter | 46 | 10 | 1 | 1 | 5050-Ignition system A | SF-Startup Failure | 300-Gas Turbine/Jet Engine (Simple Cycle Operation)
5050 | Ignition system A | Gas Turbine | Fuel; Ignition; and Combustion Systems | SF | Startup Failure | 2018 | Gas | GG | 300 | Gas Turbine/Jet Engine (Simple Cycle Operation) | WECC | Winter | 58.6499 | 103.5 | 1 | 1 | 5050-Ignition system A | SF-Startup Failure | 300-Gas Turbine/Jet Engine (Simple Cycle Operation)
5050 | Ignition system A | Gas Turbine | Fuel; Ignition; and Combustion Systems | SF | Startup Failure | 2018 | Gas | GG | 300 | Gas Turbine/Jet Engine (Simple Cycle Operation) | RFC | Winter | 191.6 | 95.8 | 1 | 1 | 5050-Ignition system A | SF-Startup Failure | 300-Gas Turbine/Jet Engine (Simple Cycle Operation)
5050 | Ignition system A | Gas Turbine | Fuel; Ignition; and Combustion Systems | SF | Startup Failure | 2018 | Gas | GG | 300 | Gas Turbine/Jet Engine (Simple Cycle Operation) | TRE | Winter | 1253.3333 | 80 | 1 | 1 | 5050-Ignition system A | SF-Startup Failure | 300-Gas Turbine/Jet Engine (Simple Cycle Operation)
5050 | Ignition system A | Gas Turbine | Fuel; Ignition; and Combustion Systems | SF | Startup Failure | 2018 | Gas | GG | 300 | Gas Turbine/Jet Engine (Simple Cycle Operation) | RFC | Winter | 2479.4916 | 245.9 | 1 | 1 | 5050-Ignition system A | SF-Startup Failure | 300-Gas Turbine/Jet Engine (Simple Cycle Operation)
5050 | Ignition system A | Gas Turbine | Fuel; Ignition; and Combustion Systems | SF | Startup Failure | 2018 | Gas | GG | 300 | Gas Turbine/Jet Engine (Simple Cycle Operation) | SERC | Winter | 7891.65 | 171 | 1 | 1 | 5050-Ignition system A | SF-Startup Failure | 300-Gas Turbine/Jet Engine (Simple Cycle Operation)
5050 | Ignition system A | Gas Turbine | Fuel; Ignition; and Combustion Systems | U1 | Forced - Immediate | 2018 | Gas | GG | 300 | Gas Turbine/Jet Engine (Simple Cycle Operation) | RFC | Summer | 652.5 | 45 | 1 | 1 | 5050-Ignition system A | U1-Forced - Immediate | 300-Gas Turbine/Jet Engine (Simple Cycle Operation)
5050 | Ignition system A | Gas Turbine | Fuel; Ignition; and Combustion Systems | U1 | Forced - Immediate | 2018 | Gas | GG | 300 | Gas Turbine/Jet Engine (Simple Cycle Operation) | SERC | Summer | 6072.5 | 35 | 1 | 1 | 5050-Ignition system A | U1-Forced - Immediate | 300-Gas Turbine/Jet Engine (Simple Cycle Operation)
5050 | Ignition system A | Gas Turbine | Fuel; Ignition; and Combustion Systems | U1 | Forced - Immediate | 2018 | Gas | GG | 300 | Gas Turbine/Jet Engine (Simple Cycle Operation) | MRO | Winter | 276.2666 | 56 | 1 | 1 | 5050-Ignition system A | U1-Forced - Immediate | 300-Gas Turbine/Jet Engine (Simple Cycle Operation)
5050 | Ignition system A | Gas Turbine | Fuel; Ignition; and Combustion Systems | D1 | Forced - Immediate | 2018 | Gas | GG | 300 | Gas Turbine/Jet Engine (Simple Cycle Operation) | WECC | Off-Peak | 29.7145 | 26.61 | 1 | 1 | 5050-Ignition system A | D1-Forced - Immediate | 300-Gas Turbine/Jet Engine (Simple Cycle Operation)
5050 | Ignition system A | Gas Turbine | Fuel; Ignition; and Combustion Systems | SF | Startup Failure | 2018 | Gas | GG | 300 | Gas Turbine/Jet Engine (Simple Cycle Operation) | MRO | Off-Peak | 40.32 | 75.6 | 1 | 1 | 5050-Ignition system A | SF-Startup Failure | 300-Gas Turbine/Jet Engine (Simple Cycle Operation)
5050 | Ignition system A | Gas Turbine | Fuel; Ignition; and Combustion Systems | SF | Startup Failure | 2018 | Gas | GG | 300 | Gas Turbine/Jet Engine (Simple Cycle Operation) | RFC | Off-Peak | 84.0999 | 87 | 1 | 1 | 5050-Ignition system A | SF-Startup Failure | 300-Gas Turbine/Jet Engine (Simple Cycle Operation)
5050 | Ignition system A | Gas Turbine | Fuel; Ignition; and Combustion Systems | SF | Startup Failure | 2018 | Gas | GG | 300 | Gas Turbine/Jet Engine (Simple Cycle Operation) | SERC | Off-Peak | 95.85 | 81 | 1 | 1 | 5050-Ignition system A | SF-Startup Failure | 300-Gas Turbine/Jet Engine (Simple Cycle Operation)
5050 | Ignition system A | Gas Turbine | Fuel; Ignition; and Combustion Systems | SF | Startup Failure | 2018 | Gas | GG | 300 | Gas Turbine/Jet Engine (Simple Cycle Operation) | SERC | Off-Peak | 1082.3332 | 170 | 1 | 1 | 5050-Ignition system A | SF-Startup Failure | 300-Gas Turbine/Jet Engine (Simple Cycle Operation)
5050 | Ignition system A | Gas Turbine | Fuel; Ignition; and Combustion Systems | SF | Startup Failure | 2018 | Gas | GG | 300 | Gas Turbine/Jet Engine (Simple Cycle Operation) | MRO | Off-Peak | 1283.25 | 177 | 1 | 1 | 5050-Ignition system A | SF-Startup Failure | 300-Gas Turbine/Jet Engine (Simple Cycle Operation)
5050 | Ignition system A | Gas Turbine | Fuel; Ignition; and Combustion Systems | SF | Startup Failure | 2018 | Gas | GG | 300 | Gas Turbine/Jet Engine (Simple Cycle Operation) | NPCC | Summer | 2.845 | 56.9 | 1 | 1 | 5050-Ignition system A | SF-Startup Failure | 300-Gas Turbine/Jet Engine (Simple Cycle Operation)
5050 | Ignition system A | Gas Turbine | Fuel; Ignition; and Combustion Systems | SF | Startup Failure | 2018 | Gas | GG | 300 | Gas Turbine/Jet Engine (Simple Cycle Operation) | WECC | Summer | 162.1666 | 70 | 1 | 1 | 5050-Ignition system A | SF-Startup Failure | 300-Gas Turbine/Jet Engine (Simple Cycle Operation)
5050 | Ignition system A | Gas Turbine | Fuel; Ignition; and Combustion Systems | SF | Startup Failure | 2018 | Gas | GG | 300 | Gas Turbine/Jet Engine (Simple Cycle Operation) | WECC | Summer | 647.2833 | 71 | 1 | 1 | 5050-Ignition system A | SF-Startup Failure | 300-Gas Turbine/Jet Engine (Simple Cycle Operation)
5050 | Ignition system A | Gas Turbine | Fuel; Ignition; and Combustion Systems | U1 | Forced - Immediate | 2018 | Gas | GG | 300 | Gas Turbine/Jet Engine (Simple Cycle Operation) | SERC | Off-Peak | 495.7333 | 169 | 1 | 1 | 5050-Ignition system A | U1-Forced - Immediate | 300-Gas Turbine/Jet Engine (Simple Cycle Operation)
5050 | Ignition system A | Gas Turbine | Fuel; Ignition; and Combustion Systems | U1 | Forced - Immediate | 2018 | Gas | GG | 300 | Gas Turbine/Jet Engine (Simple Cycle Operation) | MRO | Winter | 252 | 63 | 1 | 1 | 5050-Ignition system A | U1-Forced - Immediate | 300-Gas Turbine/Jet Engine (Simple Cycle Operation)
5050 | Ignition system A | Gas Turbine | Fuel; Ignition; and Combustion Systems | U1 | Forced - Immediate | 2018 | Oil | DI | 300 | Gas Turbine/Jet Engine (Simple Cycle Operation) | NPCC | Winter | 942.02 | 22.2 | 1 | 1 | 5050-Ignition system A | U1-Forced - Immediate | 300-Gas Turbine/Jet Engine (Simple Cycle Operation)
5050 | Ignition system A | Gas Turbine | Fuel; Ignition; and Combustion Systems | U2 | Forced - Delayed | 2018 | Gas | GG | 300 | Gas Turbine/Jet Engine (Simple Cycle Operation) | NPCC | Winter | 140.4083 | 58.1 | 1 | 1 | 5050-Ignition system A | U2-Forced - Delayed | 300-Gas Turbine/Jet Engine (Simple Cycle Operation)
5050 | Ignition system A | Gas Turbine | Fuel; Ignition; and Combustion Systems | D1 | Forced - Immediate | 2018 | Gas | GG | 300 | Gas Turbine/Jet Engine (Simple Cycle Operation) | WECC | Off-Peak | 216.8715 | 26.61 | 1 | 1 | 5050-Ignition system A | D1-Forced - Immediate | 300-Gas Turbine/Jet Engine (Simple Cycle Operation)
5050 | Ignition system A | Gas Turbine | Fuel; Ignition; and Combustion Systems | D1 | Forced - Immediate | 2018 | Gas | GG | 300 | Gas Turbine/Jet Engine (Simple Cycle Operation) | RFC | Winter | 38.6667 | 29 | 1 | 1 | 5050-Ignition system A | D1-Forced - Immediate | 300-Gas Turbine/Jet Engine (Simple Cycle Operation)
5050 | Ignition system A | Gas Turbine | Fuel; Ignition; and Combustion Systems | D1 | Forced - Immediate | 2018 | Gas | GG | 300 | Gas Turbine/Jet Engine (Simple Cycle Operation) | RFC | Winter | 66.2167 | 29 | 1 | 1 | 5050-Ignition system A | D1-Forced - Immediate | 300-Gas Turbine/Jet Engine (Simple Cycle Operation)
5050 | Ignition system A | Gas Turbine | Fuel; Ignition; and Combustion Systems | SF | Startup Failure | 2018 | Gas | GG | 300 | Gas Turbine/Jet Engine (Simple Cycle Operation) | RFC | Off-Peak | 9.9833 | 119.8 | 1 | 1 | 5050-Ignition system A | SF-Startup Failure | 300-Gas Turbine/Jet Engine (Simple Cycle Operation)
5050 | Ignition system A | Gas Turbine | Fuel; Ignition; and Combustion Systems | SF | Startup Failure | 2018 | Gas | GG | 300 | Gas Turbine/Jet Engine (Simple Cycle Operation) | NPCC | Summer | 6.6383 | 56.9 | 1 | 1 | 5050-Ignition system A | SF-Startup Failure | 300-Gas Turbine/Jet Engine (Simple Cycle Operation)
5050 | Ignition system A | Gas Turbine | Fuel; Ignition; and Combustion Systems | SF | Startup Failure | 2018 | Gas | GG | 300 | Gas Turbine/Jet Engine (Simple Cycle Operation) | RFC | Summer | 102.06 | 75.6 | 1 | 1 | 5050-Ignition system A | SF-Startup Failure | 300-Gas Turbine/Jet Engine (Simple Cycle Operation)
5050 | Ignition system A | Gas Turbine | Fuel; Ignition; and Combustion Systems | SF | Startup Failure | 2018 | Gas | GG | 300 | Gas Turbine/Jet Engine (Simple Cycle Operation) | RFC | Winter | 11.3333 | 85 | 1 | 1 | 5050-Ignition system A | SF-Startup Failure | 300-Gas Turbine/Jet Engine (Simple Cycle Operation)
5050 | Ignition system A | Gas Turbine | Fuel; Ignition; and Combustion Systems | SF | Startup Failure | 2018 | Gas | GG | 300 | Gas Turbine/Jet Engine (Simple Cycle Operation) | WECC | Winter | 56.925 | 103.5 | 1 | 1 | 5050-Ignition system A | SF-Startup Failure | 300-Gas Turbine/Jet Engine (Simple Cycle Operation)
5050 | Ignition system A | Gas Turbine | Fuel; Ignition; and Combustion Systems | SF | Startup Failure | 2018 | Gas | GG | 300 | Gas Turbine/Jet Engine (Simple Cycle Operation) | WECC | Winter | 211.6 | 69 | 1 | 1 | 5050-Ignition system A | SF-Startup Failure | 300-Gas Turbine/Jet Engine (Simple Cycle Operation)
5050 | Ignition system A | Gas Turbine | Fuel; Ignition; and Combustion Systems | SF | Startup Failure | 2018 | Gas | GG | 300 | Gas Turbine/Jet Engine (Simple Cycle Operation) | RFC | Winter | 1093.4933 | 80.8 | 1 | 1 | 5050-Ignition system A | SF-Startup Failure | 300-Gas Turbine/Jet Engine (Simple Cycle Operation)
5050 | Ignition system A | Gas Turbine | Fuel; Ignition; and Combustion Systems | SF | Startup Failure | 2018 | Oil | DI | 300 | Gas Turbine/Jet Engine (Simple Cycle Operation) | RFC | Off-Peak | 32.5 | 15 | 1 | 1 | 5050-Ignition system A | SF-Startup Failure | 300-Gas Turbine/Jet Engine (Simple Cycle Operation)
5050 | Ignition system A | Gas Turbine | Fuel; Ignition; and Combustion Systems | SF | Startup Failure | 2018 | Oil | DI | 300 | Gas Turbine/Jet Engine (Simple Cycle Operation) | RFC | Summer | 330.9167 | 19 | 1 | 1 | 5050-Ignition system A | SF-Startup Failure | 300-Gas Turbine/Jet Engine (Simple Cycle Operation)
5050 | Ignition system A | Gas Turbine | Fuel; Ignition; and Combustion Systems | SF | Startup Failure | 2018 | Oil | DI | 300 | Gas Turbine/Jet Engine (Simple Cycle Operation) | RFC | Winter | 2513.2 | 24 | 1 | 1 | 5050-Ignition system A | SF-Startup Failure | 300-Gas Turbine/Jet Engine (Simple Cycle Operation)
5050 | Ignition system A | Gas Turbine | Fuel; Ignition; and Combustion Systems | U1 | Forced - Immediate | 2018 | Gas | GG | 300 | Gas Turbine/Jet Engine (Simple Cycle Operation) | RFC | Off-Peak | 79.8666 | 119.8 | 1 | 1 | 5050-Ignition system A | U1-Forced - Immediate | 300-Gas Turbine/Jet Engine (Simple Cycle Operation)
5050 | Ignition system A | Gas Turbine | Fuel; Ignition; and Combustion Systems | U1 | Forced - Immediate | 2018 | Gas | GG | 300 | Gas Turbine/Jet Engine (Simple Cycle Operation) | RFC | Off-Peak | 780.7999 | 183 | 1 | 1 | 5050-Ignition system A | U1-Forced - Immediate | 300-Gas Turbine/Jet Engine (Simple Cycle Operation)
5050 | Ignition system A | Gas Turbine | Fuel; Ignition; and Combustion Systems | U1 | Forced - Immediate | 2018 | Gas | GG | 300 | Gas Turbine/Jet Engine (Simple Cycle Operation) | WECC | Summer | 21.85 | 69 | 1 | 1 | 5050-Ignition system A | U1-Forced - Immediate | 300-Gas Turbine/Jet Engine (Simple Cycle Operation)
5050 | Ignition system A | Gas Turbine | Fuel; Ignition; and Combustion Systems | U1 | Forced - Immediate | 2018 | Gas | GG | 300 | Gas Turbine/Jet Engine (Simple Cycle Operation) | WECC | Summer | 101.5 | 70 | 1 | 1 | 5050-Ignition system A | U1-Forced - Immediate | 300-Gas Turbine/Jet Engine (Simple Cycle Operation)
5050 | Ignition system A | Gas Turbine | Fuel; Ignition; and Combustion Systems | U1 | Forced - Immediate | 2018 | Gas | GG | 300 | Gas Turbine/Jet Engine (Simple Cycle Operation) | WECC | Summer | 395.0249 | 103.5 | 1 | 1 | 5050-Ignition system A | U1-Forced - Immediate | 300-Gas Turbine/Jet Engine (Simple Cycle Operation)
5050 | Ignition system A | Gas Turbine | Fuel; Ignition; and Combustion Systems | U1 | Forced - Immediate | 2018 | Gas | GG | 300 | Gas Turbine/Jet Engine (Simple Cycle Operation) | MRO | Summer | 1027.85 | 61 | 1 | 1 | 5050-Ignition system A | U1-Forced - Immediate | 300-Gas Turbine/Jet Engine (Simple Cycle Operation)
5050 | Ignition system A | Gas Turbine | Fuel; Ignition; and Combustion Systems | U1 | Forced - Immediate | 2018 | Gas | GG | 300 | Gas Turbine/Jet Engine (Simple Cycle Operation) | RFC | Summer | 6041.6 | 32 | 1 | 1 | 5050-Ignition system A | U1-Forced - Immediate | 300-Gas Turbine/Jet Engine (Simple Cycle Operation)
5050 | Ignition system A | Gas Turbine | Fuel; Ignition; and Combustion Systems | D1 | Forced - Immediate | 2018 | Gas | GG | 300 | Gas Turbine/Jet Engine (Simple Cycle Operation) | WECC | Off-Peak | 73.621 | 26.61 | 1 | 1 | 5050-Ignition system A | D1-Forced - Immediate | 300-Gas Turbine/Jet Engine (Simple Cycle Operation)
5050 | Ignition system A | Gas Turbine | Fuel; Ignition; and Combustion Systems | D1 | Forced - Immediate | 2018 | Gas | GG | 300 | Gas Turbine/Jet Engine (Simple Cycle Operation) | WECC | Winter | 7.32 | 24.4 | 1 | 1 | 5050-Ignition system A | D1-Forced - Immediate | 300-Gas Turbine/Jet Engine (Simple Cycle Operation)
5050 | Ignition system A | Gas Turbine | Fuel; Ignition; and Combustion Systems | D1 | Forced - Immediate | 2018 | Gas | GG | 300 | Gas Turbine/Jet Engine (Simple Cycle Operation) | RFC | Winter | 58 | 29 | 1 | 1 | 5050-Ignition system A | D1-Forced - Immediate | 300-Gas Turbine/Jet Engine (Simple Cycle Operation)
5050 | Ignition system A | Gas Turbine | Fuel; Ignition; and Combustion Systems | D1 | Forced - Immediate | 2018 | Gas | GG | 300 | Gas Turbine/Jet Engine (Simple Cycle Operation) | WECC | Winter | 82.5 | 30 | 1 | 1 | 5050-Ignition system A | D1-Forced - Immediate | 300-Gas Turbine/Jet Engine (Simple Cycle Operation)
5050 | Ignition system A | Gas Turbine | Fuel; Ignition; and Combustion Systems | SF | Startup Failure | 2018 | Gas | GG | 300 | Gas Turbine/Jet Engine (Simple Cycle Operation) | MRO | Off-Peak | 5.9166 | 35.5 | 1 | 1 | 5050-Ignition system A | SF-Startup Failure | 300-Gas Turbine/Jet Engine (Simple Cycle Operation)
5050 | Ignition system A | Gas Turbine | Fuel; Ignition; and Combustion Systems | SF | Startup Failure | 2018 | Gas | GG | 300 | Gas Turbine/Jet Engine (Simple Cycle Operation) | RFC | Off-Peak | 200.8182 | 245.9 | 1 | 1 | 5050-Ignition system A | SF-Startup Failure | 300-Gas Turbine/Jet Engine (Simple Cycle Operation)
5050 | Ignition system A | Gas Turbine | Fuel; Ignition; and Combustion Systems | SF | Startup Failure | 2018 | Gas | GG | 300 | Gas Turbine/Jet Engine (Simple Cycle Operation) | NPCC | Summer | 16.1216 | 56.9 | 1 | 1 | 5050-Ignition system A | SF-Startup Failure | 300-Gas Turbine/Jet Engine (Simple Cycle Operation)
5050 | Ignition system A | Gas Turbine | Fuel; Ignition; and Combustion Systems | SF | Startup Failure | 2018 | Gas | GG | 300 | Gas Turbine/Jet Engine (Simple Cycle Operation) | NPCC | Summer | 36.075 | 58.5 | 1 | 1 | 5050-Ignition system A | SF-Startup Failure | 300-Gas Turbine/Jet Engine (Simple Cycle Operation)
5050 | Ignition system A | Gas Turbine | Fuel; Ignition; and Combustion Systems | SF | Startup Failure | 2018 | Gas | GG | 300 | Gas Turbine/Jet Engine (Simple Cycle Operation) | RFC | Summer | 74.8533 | 80.2 | 1 | 1 | 5050-Ignition system A | SF-Startup Failure | 300-Gas Turbine/Jet Engine (Simple Cycle Operation)
5050 | Ignition system A | Gas Turbine | Fuel; Ignition; and Combustion Systems | SF | Startup Failure | 2018 | Gas | GG | 300 | Gas Turbine/Jet Engine (Simple Cycle Operation) | NPCC | Summer | 199.225 | 61.3 | 1 | 1 | 5050-Ignition system A | SF-Startup Failure | 300-Gas Turbine/Jet Engine (Simple Cycle Operation)
5050 | Ignition system A | Gas Turbine | Fuel; Ignition; and Combustion Systems | SF | Startup Failure | 2018 | Gas | GG | 300 | Gas Turbine/Jet Engine (Simple Cycle Operation) | WECC | Summer | 269.1 | 103.5 | 1 | 1 | 5050-Ignition system A | SF-Startup Failure | 300-Gas Turbine/Jet Engine (Simple Cycle Operation)
5050 | Ignition system A | Gas Turbine | Fuel; Ignition; and Combustion Systems | SF | Startup Failure | 2018 | Gas | GG | 300 | Gas Turbine/Jet Engine (Simple Cycle Operation) | RFC | Summer | 291.4999 | 165 | 1 | 1 | 5050-Ignition system A | SF-Startup Failure | 300-Gas Turbine/Jet Engine (Simple Cycle Operation)
5050 | Ignition system A | Gas Turbine | Fuel; Ignition; and Combustion Systems | SF | Startup Failure | 2018 | Gas | GG | 300 | Gas Turbine/Jet Engine (Simple Cycle Operation) | SERC | Winter | 31.5 | 63 | 1 | 1 | 5050-Ignition system A | SF-Startup Failure | 300-Gas Turbine/Jet Engine (Simple Cycle Operation)
5050 | Ignition system A | Gas Turbine | Fuel; Ignition; and Combustion Systems | SF | Startup Failure | 2018 | Gas | GG | 300 | Gas Turbine/Jet Engine (Simple Cycle Operation) | WECC | Winter | 41.4 | 103.5 | 1 | 1 | 5050-Ignition system A | SF-Startup Failure | 300-Gas Turbine/Jet Engine (Simple Cycle Operation)
5050 | Ignition system A | Gas Turbine | Fuel; Ignition; and Combustion Systems | SF | Startup Failure | 2018 | Gas | GG | 300 | Gas Turbine/Jet Engine (Simple Cycle Operation) | SERC | Winter | 152.25 | 63 | 1 | 1 | 5050-Ignition system A | SF-Startup Failure | 300-Gas Turbine/Jet Engine (Simple Cycle Operation)
5050 | Ignition system A | Gas Turbine | Fuel; Ignition; and Combustion Systems | SF | Startup Failure | 2018 | Gas | GG | 300 | Gas Turbine/Jet Engine (Simple Cycle Operation) | WECC | Winter | 2788.85 | 51 | 1 | 1 | 5050-Ignition system A | SF-Startup Failure | 300-Gas Turbine/Jet Engine (Simple Cycle Operation)
5050 | Ignition system A | Gas Turbine | Fuel; Ignition; and Combustion Systems | SF | Startup Failure | 2018 | Oil | DI | 300 | Gas Turbine/Jet Engine (Simple Cycle Operation) | SERC | Summer | 9.35 | 17 | 1 | 1 | 5050-Ignition system A | SF-Startup Failure | 300-Gas Turbine/Jet Engine (Simple Cycle Operation)
5050 | Ignition system A | Gas Turbine | Fuel; Ignition; and Combustion Systems | SF | Startup Failure | 2018 | Oil | DI | 300 | Gas Turbine/Jet Engine (Simple Cycle Operation) | RFC | Winter | 55.0333 | 26 | 1 | 1 | 5050-Ignition system A | SF-Startup Failure | 300-Gas Turbine/Jet Engine (Simple Cycle Operation)
5050 | Ignition system A | Gas Turbine | Fuel; Ignition; and Combustion Systems | U1 | Forced - Immediate | 2018 | Gas | GG | 300 | Gas Turbine/Jet Engine (Simple Cycle Operation) | MRO | Off-Peak | 34.0416 | 81.7 | 1 | 1 | 5050-Ignition system A | U1-Forced - Immediate | 300-Gas Turbine/Jet Engine (Simple Cycle Operation)
5050 | Ignition system A | Gas Turbine | Fuel; Ignition; and Combustion Systems | U1 | Forced - Immediate | 2018 | Gas | GG | 300 | Gas Turbine/Jet Engine (Simple Cycle Operation) | WECC | Summer | 196.6666 | 100 | 1 | 1 | 5050-Ignition system A | U1-Forced - Immediate | 300-Gas Turbine/Jet Engine (Simple Cycle Operation)
5050 | Ignition system A | Gas Turbine | Fuel; Ignition; and Combustion Systems | U1 | Forced - Immediate | 2018 | Gas | GG | 300 | Gas Turbine/Jet Engine (Simple Cycle Operation) | RFC | Winter | 2.6667 | 10 | 1 | 1 | 5050-Ignition system A | U1-Forced - Immediate | 300-Gas Turbine/Jet Engine (Simple Cycle Operation)
5050 | Ignition system A | Gas Turbine | Fuel; Ignition; and Combustion Systems | U1 | Forced - Immediate | 2018 | Gas | GG | 300 | Gas Turbine/Jet Engine (Simple Cycle Operation) | RFC | Winter | 698.4166 | 85 | 1 | 1 | 5050-Ignition system A | U1-Forced - Immediate | 300-Gas Turbine/Jet Engine (Simple Cycle Operation)
5050 | Ignition system A | Gas Turbine | Fuel; Ignition; and Combustion Systems | U1 | Forced - Immediate | 2018 | Oil | DI | 300 | Gas Turbine/Jet Engine (Simple Cycle Operation) | NPCC | Winter | 4.3267 | 23.6 | 1 | 1 | 5050-Ignition system A | U1-Forced - Immediate | 300-Gas Turbine/Jet Engine (Simple Cycle Operation)
5050 | Ignition system A | Gas Turbine | Fuel; Ignition; and Combustion Systems | D1 | Forced - Immediate | 2018 | Gas | GG | 300 | Gas Turbine/Jet Engine (Simple Cycle Operation) | SERC | Off-Peak | 4.95 | 27 | 1 | 1 | 5050-Ignition system A | D1-Forced - Immediate | 300-Gas Turbine/Jet Engine (Simple Cycle Operation)
5050 | Ignition system A | Gas Turbine | Fuel; Ignition; and Combustion Systems | D1 | Forced - Immediate | 2018 | Gas | GG | 300 | Gas Turbine/Jet Engine (Simple Cycle Operation) | WECC | Off-Peak | 124.6235 | 26.61 | 1 | 1 | 5050-Ignition system A | D1-Forced - Immediate | 300-Gas Turbine/Jet Engine (Simple Cycle Operation)
5050 | Ignition system A | Gas Turbine | Fuel; Ignition; and Combustion Systems | D1 | Forced - Immediate | 2018 | Gas | GG | 300 | Gas Turbine/Jet Engine (Simple Cycle Operation) | RFC | Summer | 147.3333 | 26 | 1 | 1 | 5050-Ignition system A | D1-Forced - Immediate | 300-Gas Turbine/Jet Engine (Simple Cycle Operation)
5050 | Ignition system A | Gas Turbine | Fuel; Ignition; and Combustion Systems | SF | Startup Failure | 2018 | Gas | GG | 300 | Gas Turbine/Jet Engine (Simple Cycle Operation) | SERC | Off-Peak | 437.1333 | 166 | 1 | 1 | 5050-Ignition system A | SF-Startup Failure | 300-Gas Turbine/Jet Engine (Simple Cycle Operation)
5050 | Ignition system A | Gas Turbine | Fuel; Ignition; and Combustion Systems | SF | Startup Failure | 2018 | Gas | GG | 300 | Gas Turbine/Jet Engine (Simple Cycle Operation) | RFC | Off-Peak | 881.1416 | 245.9 | 1 | 1 | 5050-Ignition system A | SF-Startup Failure | 300-Gas Turbine/Jet Engine (Simple Cycle Operation)
5050 | Ignition system A | Gas Turbine | Fuel; Ignition; and Combustion Systems | SF | Startup Failure | 2018 | Gas | GG | 300 | Gas Turbine/Jet Engine (Simple Cycle Operation) | SERC | Summer | 3321.6 | 173 | 1 | 1 | 5050-Ignition system A | SF-Startup Failure | 300-Gas Turbine/Jet Engine (Simple Cycle Operation)
5050 | Ignition system A | Gas Turbine | Fuel; Ignition; and Combustion Systems | SF | Startup Failure | 2018 | Gas | GG | 300 | Gas Turbine/Jet Engine (Simple Cycle Operation) | SERC | Winter | 103.2499 | 177 | 1 | 1 | 5050-Ignition system A | SF-Startup Failure | 300-Gas Turbine/Jet Engine (Simple Cycle Operation)
5050 | Ignition system A | Gas Turbine | Fuel; Ignition; and Combustion Systems | SF | Startup Failure | 2018 | Oil | OO | 300 | Gas Turbine/Jet Engine (Simple Cycle Operation) | RFC | Winter | 295.5167 | 17 | 1 | 1 | 5050-Ignition system A | SF-Startup Failure | 300-Gas Turbine/Jet Engine (Simple Cycle Operation)
5050 | Ignition system A | Gas Turbine | Fuel; Ignition; and Combustion Systems | U1 | Forced - Immediate | 2018 | Gas | GG | 300 | Gas Turbine/Jet Engine (Simple Cycle Operation) | RFC | Off-Peak | 3077.7833 | 32.2 | 1 | 1 | 5050-Ignition system A | U1-Forced - Immediate | 300-Gas Turbine/Jet Engine (Simple Cycle Operation)
5050 | Ignition system A | Gas Turbine | Fuel; Ignition; and Combustion Systems | U1 | Forced - Immediate | 2018 | Gas | GG | 300 | Gas Turbine/Jet Engine (Simple Cycle Operation) | WECC | Off-Peak | 5295.5833 | 55 | 1 | 1 | 5050-Ignition system A | U1-Forced - Immediate | 300-Gas Turbine/Jet Engine (Simple Cycle Operation)
5050 | Ignition system A | Gas Turbine | Fuel; Ignition; and Combustion Systems | U1 | Forced - Immediate | 2018 | Gas | GG | 300 | Gas Turbine/Jet Engine (Simple Cycle Operation) | RFC | Off-Peak | 25143.275 | 245.9 | 1 | 1 | 5050-Ignition system A | U1-Forced - Immediate | 300-Gas Turbine/Jet Engine (Simple Cycle Operation)
5050 | Ignition system A | Gas Turbine | Fuel; Ignition; and Combustion Systems | U1 | Forced - Immediate | 2018 | Gas | GG | 300 | Gas Turbine/Jet Engine (Simple Cycle Operation) | SERC | Summer | 305.4533 | 73.9 | 1 | 1 | 5050-Ignition system A | U1-Forced - Immediate | 300-Gas Turbine/Jet Engine (Simple Cycle Operation)
5050 | Ignition system A | Gas Turbine | Fuel; Ignition; and Combustion Systems | U1 | Forced - Immediate | 2018 | Gas | GG | 300 | Gas Turbine/Jet Engine (Simple Cycle Operation) | SERC | Winter | 1145.8 | 20.4 | 1 | 1 | 5050-Ignition system A | U1-Forced - Immediate | 300-Gas Turbine/Jet Engine (Simple Cycle Operation)
5050 | Ignition system A | Gas Turbine | Fuel; Ignition; and Combustion Systems | U1 | Forced - Immediate | 2018 | Gas | GG | 300 | Gas Turbine/Jet Engine (Simple Cycle Operation) | MRO | Winter | 2560.8 | 194 | 1 | 1 | 5050-Ignition system A | U1-Forced - Immediate | 300-Gas Turbine/Jet Engine (Simple Cycle Operation)
5050 | Ignition system A | Gas Turbine | Fuel; Ignition; and Combustion Systems | U1 | Forced - Immediate | 2018 | Oil | DI | 300 | Gas Turbine/Jet Engine (Simple Cycle Operation) | NPCC | Off-Peak | 1.85 | 22.2 | 1 | 1 | 5050-Ignition system A | U1-Forced - Immediate | 300-Gas Turbine/Jet Engine (Simple Cycle Operation)
5050 | Ignition system A | Gas Turbine | Fuel; Ignition; and Combustion Systems | U2 | Forced - Delayed | 2018 | Gas | GG | 300 | Gas Turbine/Jet Engine (Simple Cycle Operation) | TRE | Winter | 181.3333 | 80 | 1 | 1 | 5050-Ignition system A | U2-Forced - Delayed | 300-Gas Turbine/Jet Engine (Simple Cycle Operation)
5050 | Ignition system A | Gas Turbine | Fuel; Ignition; and Combustion Systems | D1 | Forced - Immediate | 2018 | Gas | GG | 300 | Gas Turbine/Jet Engine (Simple Cycle Operation) | NPCC | Winter | 41.4667 | 31.1 | 1 | 1 | 5050-Ignition system A | D1-Forced - Immediate | 300-Gas Turbine/Jet Engine (Simple Cycle Operation)
5050 | Ignition system A | Gas Turbine | Fuel; Ignition; and Combustion Systems | D1 | Forced - Immediate | 2018 | Gas | GG | 300 | Gas Turbine/Jet Engine (Simple Cycle Operation) | RFC | Winter | 137.2667 | 29 | 1 | 1 | 5050-Ignition system A | D1-Forced - Immediate | 300-Gas Turbine/Jet Engine (Simple Cycle Operation)
5050 | Ignition system A | Gas Turbine | Fuel; Ignition; and Combustion Systems | SF | Startup Failure | 2018 | Gas | GG | 300 | Gas Turbine/Jet Engine (Simple Cycle Operation) | SERC | Off-Peak | 109.2 | 168 | 1 | 1 | 5050-Ignition system A | SF-Startup Failure | 300-Gas Turbine/Jet Engine (Simple Cycle Operation)
5050 | Ignition system A | Gas Turbine | Fuel; Ignition; and Combustion Systems | SF | Startup Failure | 2018 | Gas | GG | 300 | Gas Turbine/Jet Engine (Simple Cycle Operation) | TRE | Summer | 5.3333 | 80 | 1 | 1 | 5050-Ignition system A | SF-Startup Failure | 300-Gas Turbine/Jet Engine (Simple Cycle Operation)
5050 | Ignition system A | Gas Turbine | Fuel; Ignition; and Combustion Systems | SF | Startup Failure | 2018 | Gas | GG | 300 | Gas Turbine/Jet Engine (Simple Cycle Operation) | MRO | Summer | 240 | 150 | 1 | 1 | 5050-Ignition system A | SF-Startup Failure | 300-Gas Turbine/Jet Engine (Simple Cycle Operation)
5050 | Ignition system A | Gas Turbine | Fuel; Ignition; and Combustion Systems | SF | Startup Failure | 2018 | Gas | GG | 300 | Gas Turbine/Jet Engine (Simple Cycle Operation) | WECC | Summer | 2832.4499 | 103.5 | 1 | 1 | 5050-Ignition system A | SF-Startup Failure | 300-Gas Turbine/Jet Engine (Simple Cycle Operation)
5050 | Ignition system A | Gas Turbine | Fuel; Ignition; and Combustion Systems | SF | Startup Failure | 2018 | Gas | GG | 300 | Gas Turbine/Jet Engine (Simple Cycle Operation) | NPCC | Winter | 6.31 | 63.1 | 1 | 1 | 5050-Ignition system A | SF-Startup Failure | 300-Gas Turbine/Jet Engine (Simple Cycle Operation)
5050 | Ignition system A | Gas Turbine | Fuel; Ignition; and Combustion Systems | U1 | Forced - Immediate | 2018 | Gas | GG | 300 | Gas Turbine/Jet Engine (Simple Cycle Operation) | WECC | Off-Peak | 54.4666 | 76 | 1 | 1 | 5050-Ignition system A | U1-Forced - Immediate | 300-Gas Turbine/Jet Engine (Simple Cycle Operation)
5050 | Ignition system A | Gas Turbine | Fuel; Ignition; and Combustion Systems | U1 | Forced - Immediate | 2018 | Gas | GG | 300 | Gas Turbine/Jet Engine (Simple Cycle Operation) | MRO | Off-Peak | 1688.4666 | 81.7 | 1 | 1 | 5050-Ignition system A | U1-Forced - Immediate | 300-Gas Turbine/Jet Engine (Simple Cycle Operation)
5050 | Ignition system A | Gas Turbine | Fuel; Ignition; and Combustion Systems | U1 | Forced - Immediate | 2018 | Gas | GG | 300 | Gas Turbine/Jet Engine (Simple Cycle Operation) | TRE | Off-Peak | 1907.6 | 76 | 1 | 1 | 5050-Ignition system A | U1-Forced - Immediate | 300-Gas Turbine/Jet Engine (Simple Cycle Operation)
5050 | Ignition system A | Gas Turbine | Fuel; Ignition; and Combustion Systems | U1 | Forced - Immediate | 2018 | Gas | GG | 300 | Gas Turbine/Jet Engine (Simple Cycle Operation) | RFC | Summer | 144.55 | 59 | 1 | 1 | 5050-Ignition system A | U1-Forced - Immediate | 300-Gas Turbine/Jet Engine (Simple Cycle Operation)
5050 | Ignition system A | Gas Turbine | Fuel; Ignition; and Combustion Systems | U1 | Forced - Immediate | 2018 | Gas | GG | 300 | Gas Turbine/Jet Engine (Simple Cycle Operation) | RFC | Summer | 350.4166 | 145 | 1 | 1 | 5050-Ignition system A | U1-Forced - Immediate | 300-Gas Turbine/Jet Engine (Simple Cycle Operation)
5050 | Ignition system A | Gas Turbine | Fuel; Ignition; and Combustion Systems | U1 | Forced - Immediate | 2018 | Gas | GG | 300 | Gas Turbine/Jet Engine (Simple Cycle Operation) | WECC | Summer | 11931.825 | 103.5 | 1 | 1 | 5050-Ignition system A | U1-Forced - Immediate | 300-Gas Turbine/Jet Engine (Simple Cycle Operation)
5050 | Ignition system A | Gas Turbine | Fuel; Ignition; and Combustion Systems | U1 | Forced - Immediate | 2018 | Gas | GG | 300 | Gas Turbine/Jet Engine (Simple Cycle Operation) | MRO | Summer | 16122.96 | 75.6 | 1 | 1 | 5050-Ignition system A | U1-Forced - Immediate | 300-Gas Turbine/Jet Engine (Simple Cycle Operation)
5050 | Ignition system A | Gas Turbine | Fuel; Ignition; and Combustion Systems | U1 | Forced - Immediate | 2018 | Gas | GG | 300 | Gas Turbine/Jet Engine (Simple Cycle Operation) | RFC | Winter | 403.75 | 85 | 1 | 1 | 5050-Ignition system A | U1-Forced - Immediate | 300-Gas Turbine/Jet Engine (Simple Cycle Operation)
5050 | Ignition system A | Gas Turbine | Fuel; Ignition; and Combustion Systems | U1 | Forced - Immediate | 2018 | Gas | GG | 300 | Gas Turbine/Jet Engine (Simple Cycle Operation) | SERC | Winter | 927.9166 | 85 | 1 | 1 | 5050-Ignition system A | U1-Forced - Immediate | 300-Gas Turbine/Jet Engine (Simple Cycle Operation)
5050 | Ignition system A | Gas Turbine | Fuel; Ignition; and Combustion Systems | U1 | Forced - Immediate | 2018 | Gas | GG | 300 | Gas Turbine/Jet Engine (Simple Cycle Operation) | RFC | Winter | 4107.1999 | 102 | 1 | 1 | 5050-Ignition system A | U1-Forced - Immediate | 300-Gas Turbine/Jet Engine (Simple Cycle Operation)
5050 | Ignition system A | Gas Turbine | Fuel; Ignition; and Combustion Systems | U1 | Forced - Immediate | 2018 | Gas | GG | 300 | Gas Turbine/Jet Engine (Simple Cycle Operation) | RFC | Winter | 4482.9 | 102 | 1 | 1 | 5050-Ignition system A | U1-Forced - Immediate | 300-Gas Turbine/Jet Engine (Simple Cycle Operation)
5050 | Ignition system A | Gas Turbine | Fuel; Ignition; and Combustion Systems | U1 | Forced - Immediate | 2018 | Gas | GG | 300 | Gas Turbine/Jet Engine (Simple Cycle Operation) | SERC | Winter | 7296.875 | 62.5 | 1 | 1 | 5050-Ignition system A | U1-Forced - Immediate | 300-Gas Turbine/Jet Engine (Simple Cycle Operation)
5050 | Ignition system A | Gas Turbine | Fuel; Ignition; and Combustion Systems | U1 | Forced - Immediate | 2018 | Gas | OG | 300 | Gas Turbine/Jet Engine (Simple Cycle Operation) | MRO | Off-Peak | 62.6666 | 94 | 1 | 1 | 5050-Ignition system A | U1-Forced - Immediate | 300-Gas Turbine/Jet Engine (Simple Cycle Operation)
5050 | Ignition system A | Gas Turbine | Fuel; Ignition; and Combustion Systems | U1 | Forced - Immediate | 2018 | Oil | DI | 300 | Gas Turbine/Jet Engine (Simple Cycle Operation) | SERC | Winter | 59.8 | 12 | 1 | 1 | 5050-Ignition system A | U1-Forced - Immediate | 300-Gas Turbine/Jet Engine (Simple Cycle Operation)
5050 | Ignition system A | Gas Turbine | Fuel; Ignition; and Combustion Systems | U1 | Forced - Immediate | 2018 | Gas | GG | 800 | Miscellaneous | NPCC | Summer | 1078.6722 | 141.62 | 1 | 1 | 5050-Ignition system A | U1-Forced - Immediate | 800-Miscellaneous
5050 | Ignition system A | Gas Turbine | Fuel; Ignition; and Combustion Systems | D1 | Forced - Immediate | 2018 | Gas | GG | 800 | Miscellaneous | NPCC | Off-Peak | 192.976 | 120.61 | 1 | 1 | 5050-Ignition system A | D1-Forced - Immediate | 800-Miscellaneous
5050 | Ignition system A | Gas Turbine | Fuel; Ignition; and Combustion Systems | U1 | Forced - Immediate | 2018 | Gas | GG | 800 | Miscellaneous | NPCC | Off-Peak | 1275.1646 | 150.61 | 1 | 1 | 5050-Ignition system A | U1-Forced - Immediate | 800-Miscellaneous
5050 | Ignition system A | Gas Turbine | Fuel; Ignition; and Combustion Systems | U1 | Forced - Immediate | 2018 | Gas | GG | 800 | Miscellaneous | NPCC | Summer | 2497.11 | 144.76 | 1 | 1 | 5050-Ignition system A | U1-Forced - Immediate | 800-Miscellaneous
5050 | Ignition system A | Gas Turbine | Fuel; Ignition; and Combustion Systems | D1 | Forced - Immediate | 2018 | Gas | GG | 800 | Miscellaneous | RFC | Off-Peak | 2739.3665 | 241 | 1 | 1 | 5050-Ignition system A | D1-Forced - Immediate | 800-Miscellaneous
5050 | Ignition system A | Gas Turbine | Fuel; Ignition; and Combustion Systems | D1 | Forced - Immediate | 2018 | Gas | GG | 800 | Miscellaneous | NPCC | Off-Peak | 19.4005 | 50.61 | 1 | 1 | 5050-Ignition system A | D1-Forced - Immediate | 800-Miscellaneous
5050 | Ignition system A | Gas Turbine | Fuel; Ignition; and Combustion Systems | D1 | Forced - Immediate | 2018 | Gas | GG | 800 | Miscellaneous | NPCC | Off-Peak | 40.244 | 100.61 | 1 | 1 | 5050-Ignition system A | D1-Forced - Immediate | 800-Miscellaneous
5050 | Ignition system A | Gas Turbine | Fuel; Ignition; and Combustion Systems | SF | Startup Failure | 2018 | Gas | GG | 850 | Combined Cycle Block | NPCC | Summer | 680.7999 | 222 | 1 | 1 | 5050-Ignition system A | SF-Startup Failure | 850-Combined Cycle Block
5050 | Ignition system A | Gas Turbine | Fuel; Ignition; and Combustion Systems | SF | Startup Failure | 2018 | Gas | GG | 850 | Combined Cycle Block | TRE | Winter | 187.0665 | 244 | 1 | 1 | 5050-Ignition system A | SF-Startup Failure | 850-Combined Cycle Block
5050 | Ignition system A | Gas Turbine | Fuel; Ignition; and Combustion Systems | U1 | Forced - Immediate | 2018 | Gas | GG | 850 | Combined Cycle Block | SERC | Summer | 719.1 | 282 | 1 | 1 | 5050-Ignition system A | U1-Forced - Immediate | 850-Combined Cycle Block
5050 | Ignition system A | Gas Turbine | Fuel; Ignition; and Combustion Systems | D1 | Forced - Immediate | 2018 | Gas | GG | 850 | Combined Cycle Block | SERC | Summer | 9.2712 | 50.57 | 1 | 1 | 5050-Ignition system A | D1-Forced - Immediate | 850-Combined Cycle Block
5050 | Ignition system A | Gas Turbine | Fuel; Ignition; and Combustion Systems | D2 | Forced - Delayed | 2018 | Gas | GG | 850 | Combined Cycle Block | SERC | Summer | 887.4 | 261 | 1 | 1 | 5050-Ignition system A | D2-Forced - Delayed | 850-Combined Cycle Block
5050 | Ignition system A | Gas Turbine | Fuel; Ignition; and Combustion Systems | SF | Startup Failure | 2018 | Gas | GG | 850 | Combined Cycle Block | NPCC | Summer | 81.3999 | 222 | 1 | 1 | 5050-Ignition system A | SF-Startup Failure | 850-Combined Cycle Block
5050 | Ignition system A | Gas Turbine | Fuel; Ignition; and Combustion Systems | SF | Startup Failure | 2018 | Gas | GG | 850 | Combined Cycle Block | NPCC | Summer | 67.5 | 225 | 1 | 1 | 5050-Ignition system A | SF-Startup Failure | 850-Combined Cycle Block
5050 | Ignition system A | Gas Turbine | Fuel; Ignition; and Combustion Systems | SF | Startup Failure | 2018 | Gas | GG | 850 | Combined Cycle Block | NPCC | Summer | 1019.9999 | 225 | 1 | 1 | 5050-Ignition system A | SF-Startup Failure | 850-Combined Cycle Block
5050 | Ignition system A | Gas Turbine | Fuel; Ignition; and Combustion Systems | U1 | Forced - Immediate | 2018 | Gas | GG | 850 | Combined Cycle Block | TRE | Off-Peak | 1097.9999 | 216 | 1 | 1 | 5050-Ignition system A | U1-Forced - Immediate | 850-Combined Cycle Block
5050 | Ignition system A | Gas Turbine | Fuel; Ignition; and Combustion Systems | D1 | Forced - Immediate | 2018 | Gas | GG | 850 | Combined Cycle Block | NPCC | Off-Peak | 1031.9166 | 145 | 1 | 1 | 5050-Ignition system A | D1-Forced - Immediate | 850-Combined Cycle Block
5050 | Ignition system A | Gas Turbine | Fuel; Ignition; and Combustion Systems | SF | Startup Failure | 2018 | Gas | GG | 850 | Combined Cycle Block | NPCC | Summer | 82.4998 | 225 | 1 | 1 | 5050-Ignition system A | SF-Startup Failure | 850-Combined Cycle Block
5050 | Ignition system A | Gas Turbine | Fuel; Ignition; and Combustion Systems | SF | Startup Failure | 2018 | Gas | GG | 850 | Combined Cycle Block | NPCC | Summer | 99.9 | 222 | 1 | 1 | 5050-Ignition system A | SF-Startup Failure | 850-Combined Cycle Block
5050 | Ignition system A | Gas Turbine | Fuel; Ignition; and Combustion Systems | SF | Startup Failure | 2018 | Gas | GG | 850 | Combined Cycle Block | NPCC | Summer | 1398.7498 | 225 | 1 | 1 | 5050-Ignition system A | SF-Startup Failure | 850-Combined Cycle Block
5050 | Ignition system A | Gas Turbine | Fuel; Ignition; and Combustion Systems | U1 | Forced - Immediate | 2018 | Gas | GG | 850 | Combined Cycle Block | WECC | Summer | 852.5333 | 92 | 1 | 1 | 5050-Ignition system A | U1-Forced - Immediate | 850-Combined Cycle Block
5050 | Ignition system A | Gas Turbine | Fuel; Ignition; and Combustion Systems | U1 | Forced - Immediate | 2018 | Gas | GG | 850 | Combined Cycle Block | NPCC | Winter | 119.0449 | 246.3 | 1 | 1 | 5050-Ignition system A | U1-Forced - Immediate | 850-Combined Cycle Block
5050 | Ignition system A | Gas Turbine | Fuel; Ignition; and Combustion Systems | D1 | Forced - Immediate | 2018 | Gas | GG | 850 | Combined Cycle Block | RFC | Off-Peak | 492.9164 | 325 | 1 | 1 | 5050-Ignition system A | D1-Forced - Immediate | 850-Combined Cycle Block
5050 | Ignition system A | Gas Turbine | Fuel; Ignition; and Combustion Systems | SF | Startup Failure | 2018 | Gas | GG | 850 | Combined Cycle Block | NPCC | Off-Peak | 691.5999 | 399 | 1 | 1 | 5050-Ignition system A | SF-Startup Failure | 850-Combined Cycle Block
5050 | Ignition system A | Gas Turbine | Fuel; Ignition; and Combustion Systems | SF | Startup Failure | 2018 | Gas | GG | 850 | Combined Cycle Block | NPCC | Summer | 48.7499 | 225 | 1 | 1 | 5050-Ignition system A | SF-Startup Failure | 850-Combined Cycle Block
5050 | Ignition system A | Gas Turbine | Fuel; Ignition; and Combustion Systems | SF | Startup Failure | 2018 | Gas | GG | 850 | Combined Cycle Block | NPCC | Summer | 51.7999 | 222 | 1 | 1 | 5050-Ignition system A | SF-Startup Failure | 850-Combined Cycle Block
5050 | Ignition system A | Gas Turbine | Fuel; Ignition; and Combustion Systems | SF | Startup Failure | 2018 | Gas | GG | 850 | Combined Cycle Block | NPCC | Summer | 111 | 222 | 1 | 1 | 5050-Ignition system A | SF-Startup Failure | 850-Combined Cycle Block
5050 | Ignition system A | Gas Turbine | Fuel; Ignition; and Combustion Systems | SF | Startup Failure | 2018 | Gas | GG | 850 | Combined Cycle Block | NPCC | Summer | 405 | 225 | 1 | 1 | 5050-Ignition system A | SF-Startup Failure | 850-Combined Cycle Block
5050 | Ignition system A | Gas Turbine | Fuel; Ignition; and Combustion Systems | SF | Startup Failure | 2018 | Gas | GG | 850 | Combined Cycle Block | NPCC | Winter | 369.45 | 246.3 | 1 | 1 | 5050-Ignition system A | SF-Startup Failure | 850-Combined Cycle Block
5050 | Ignition system A | Gas Turbine | Fuel; Ignition; and Combustion Systems | U1 | Forced - Immediate | 2018 | Gas | GG | 850 | Combined Cycle Block | WECC | Summer | 1077.9333 | 92 | 1 | 1 | 5050-Ignition system A | U1-Forced - Immediate | 850-Combined Cycle Block
5050 | Ignition system A | Gas Turbine | Fuel; Ignition; and Combustion Systems | U1 | Forced - Immediate | 2018 | Gas | GG | 850 | Combined Cycle Block | NPCC | Summer | 16334.5706 | 81.28 | 1 | 1 | 5050-Ignition system A | U1-Forced - Immediate | 850-Combined Cycle Block
5050 | Ignition system A | Gas Turbine | Fuel; Ignition; and Combustion Systems | U1 | Forced - Immediate | 2018 | Gas | GG | 850 | Combined Cycle Block | NPCC | Winter | 291.4549 | 246.3 | 1 | 1 | 5050-Ignition system A | U1-Forced - Immediate | 850-Combined Cycle Block
5050 | Ignition system A | Gas Turbine | Fuel; Ignition; and Combustion Systems | D1 | Forced - Immediate | 2018 | Gas | GG | 850 | Combined Cycle Block | SERC | Off-Peak | 172.1999 | 252 | 1 | 1 | 5050-Ignition system A | D1-Forced - Immediate | 850-Combined Cycle Block
5050 | Ignition system A | Gas Turbine | Fuel; Ignition; and Combustion Systems | D1 | Forced - Immediate | 2018 | Gas | GG | 850 | Combined Cycle Block | SERC | Winter | 2014.433 | 542 | 1 | 1 | 5050-Ignition system A | D1-Forced - Immediate | 850-Combined Cycle Block
5050 | Ignition system A | Gas Turbine | Fuel; Ignition; and Combustion Systems | SF | Startup Failure | 2018 | Gas | GG | 850 | Combined Cycle Block | NPCC | Off-Peak | 154.0232 | 401.8 | 1 | 1 | 5050-Ignition system A | SF-Startup Failure | 850-Combined Cycle Block
5050 | Ignition system A | Gas Turbine | Fuel; Ignition; and Combustion Systems | SF | Startup Failure | 2018 | Gas | GG | 850 | Combined Cycle Block | NPCC | Off-Peak | 428.9586 | 282.83 | 1 | 1 | 5050-Ignition system A | SF-Startup Failure | 850-Combined Cycle Block
5050 | Ignition system A | Gas Turbine | Fuel; Ignition; and Combustion Systems | SF | Startup Failure | 2018 | Gas | GG | 850 | Combined Cycle Block | TRE | Summer | 662.6332 | 206 | 1 | 1 | 5050-Ignition system A | SF-Startup Failure | 850-Combined Cycle Block
5050 | Ignition system A | Gas Turbine | Fuel; Ignition; and Combustion Systems | SF | Startup Failure | 2018 | Gas | GG | 850 | Combined Cycle Block | NPCC | Winter | 772.1999 | 178.2 | 1 | 1 | 5050-Ignition system A | SF-Startup Failure | 850-Combined Cycle Block
5050 | Ignition system A | Gas Turbine | Fuel; Ignition; and Combustion Systems | U1 | Forced - Immediate | 2018 | Gas | GG | 850 | Combined Cycle Block | NPCC | Off-Peak | 783.9 | 234 | 1 | 1 | 5050-Ignition system A | U1-Forced - Immediate | 850-Combined Cycle Block
5050 | Ignition system A | Gas Turbine | Fuel; Ignition; and Combustion Systems | D1 | Forced - Immediate | 2018 | Gas | GG | 850 | Combined Cycle Block | WECC | Winter | 939.8666 | 106 | 1 | 1 | 5050-Ignition system A | D1-Forced - Immediate | 850-Combined Cycle Block
5050 | Ignition system A | Gas Turbine | Fuel; Ignition; and Combustion Systems | D1 | Forced - Immediate | 2018 | Gas | GG | 850 | Combined Cycle Block | NPCC | Winter | 2838.524 | 131.82 | 1 | 1 | 5050-Ignition system A | D1-Forced - Immediate | 850-Combined Cycle Block
5050 | Ignition system A | Gas Turbine | Fuel; Ignition; and Combustion Systems | SF | Startup Failure | 2018 | Gas | GG | 850 | Combined Cycle Block | TRE | Off-Peak | 245.7 | 234 | 1 | 1 | 5050-Ignition system A | SF-Startup Failure | 850-Combined Cycle Block
5050 | Ignition system A | Gas Turbine | Fuel; Ignition; and Combustion Systems | SF | Startup Failure | 2018 | Gas | GG | 850 | Combined Cycle Block | NPCC | Off-Peak | 1190.4499 | 246.3 | 1 | 1 | 5050-Ignition system A | SF-Startup Failure | 850-Combined Cycle Block
5050 | Ignition system A | Gas Turbine | Fuel; Ignition; and Combustion Systems | SF | Startup Failure | 2018 | Gas | GG | 850 | Combined Cycle Block | NPCC | Off-Peak | 2358.6665 | 244 | 1 | 1 | 5050-Ignition system A | SF-Startup Failure | 850-Combined Cycle Block
5050 | Ignition system A | Gas Turbine | Fuel; Ignition; and Combustion Systems | U1 | Forced - Immediate | 2018 | Gas | GG | 850 | Combined Cycle Block | TRE | Winter | 129.1998 | 228 | 1 | 1 | 5050-Ignition system A | U1-Forced - Immediate | 850-Combined Cycle Block
5050 | Ignition system A | Gas Turbine | Fuel; Ignition; and Combustion Systems | U1 | Forced - Immediate | 2018 | Gas | GG | 850 | Combined Cycle Block | TRE | Winter | 408.5 | 215 | 1 | 1 | 5050-Ignition system A | U1-Forced - Immediate | 850-Combined Cycle Block
5050 | Ignition system A | Gas Turbine | Fuel; Ignition; and Combustion Systems | SF | Startup Failure | 2018 | Gas | GG | 850 | Combined Cycle Block | RFC | Off-Peak | 4328.1 | 378 | 1 | 1 | 5050-Ignition system A | SF-Startup Failure | 850-Combined Cycle Block
5050 | Ignition system A | Gas Turbine | Fuel; Ignition; and Combustion Systems | U1 | Forced - Immediate | 2018 | Gas | GG | 850 | Combined Cycle Block | WECC | Off-Peak | 700.52 | 99.6 | 1 | 1 | 5050-Ignition system A | U1-Forced - Immediate | 850-Combined Cycle Block
5050 | Ignition system A | Gas Turbine | Fuel; Ignition; and Combustion Systems | U1 | Forced - Immediate | 2018 | Gas | GG | 850 | Combined Cycle Block | SERC | Summer | 192.6999 | 282 | 1 | 1 | 5050-Ignition system A | U1-Forced - Immediate | 850-Combined Cycle Block
5050 | Ignition system A | Gas Turbine | Fuel; Ignition; and Combustion Systems | U1 | Forced - Immediate | 2018 | Gas | GG | 850 | Combined Cycle Block | WECC | Summer | 483 | 92 | 1 | 1 | 5050-Ignition system A | U1-Forced - Immediate | 850-Combined Cycle Block
5050 | Ignition system A | Gas Turbine | Fuel; Ignition; and Combustion Systems | U1 | Forced - Immediate | 2018 | Gas | GG | 850 | Combined Cycle Block | WECC | Summer | 1197.5333 | 92 | 1 | 1 | 5050-Ignition system A | U1-Forced - Immediate | 850-Combined Cycle Block
5050 | Ignition system A | Gas Turbine | Fuel; Ignition; and Combustion Systems | U1 | Forced - Immediate | 2018 | Gas | GG | 850 | Combined Cycle Block | NPCC | Summer | 13153.8133 | 81.28 | 1 | 1 | 5050-Ignition system A | U1-Forced - Immediate | 850-Combined Cycle Block
5050 | Ignition system A | Gas Turbine | Fuel; Ignition; and Combustion Systems | SF | Startup Failure | 2018 | Gas | GG | 851 | CC GT units | WECC | Off-Peak | 21.75 | 145 | 1 | 1 | 5050-Ignition system A | SF-Startup Failure | 851-CC GT units
5050 | Ignition system A | Gas Turbine | Fuel; Ignition; and Combustion Systems | SF | Startup Failure | 2018 | Gas | GG | 851 | CC GT units | SERC | Off-Peak | 139.9665 | 247 | 1 | 1 | 5050-Ignition system A | SF-Startup Failure | 851-CC GT units
5050 | Ignition system A | Gas Turbine | Fuel; Ignition; and Combustion Systems | SF | Startup Failure | 2018 | Gas | GG | 851 | CC GT units | SERC | Off-Peak | 156.4333 | 247 | 1 | 1 | 5050-Ignition system A | SF-Startup Failure | 851-CC GT units
5050 | Ignition system A | Gas Turbine | Fuel; Ignition; and Combustion Systems | SF | Startup Failure | 2018 | Gas | GG | 851 | CC GT units | SERC | Summer | 205.8333 | 247 | 1 | 1 | 5050-Ignition system A | SF-Startup Failure | 851-CC GT units
5050 | Ignition system A | Gas Turbine | Fuel; Ignition; and Combustion Systems | SF | Startup Failure | 2018 | Gas | GG | 851 | CC GT units | NPCC | Winter | 2325.9165 | 247 | 1 | 1 | 5050-Ignition system A | SF-Startup Failure | 851-CC GT units
5050 | Ignition system A | Gas Turbine | Fuel; Ignition; and Combustion Systems | U2 | Forced - Delayed | 2018 | Gas | GG | 851 | CC GT units | SERC | Winter | 543.5332 | 263 | 1 | 1 | 5050-Ignition system A | U2-Forced - Delayed | 851-CC GT units
5050 | Ignition system A | Gas Turbine | Fuel; Ignition; and Combustion Systems | SF | Startup Failure | 2018 | Gas | GG | 851 | CC GT units | RFC | Off-Peak | 88 | 176 | 1 | 1 | 5050-Ignition system A | SF-Startup Failure | 851-CC GT units
5050 | Ignition system A | Gas Turbine | Fuel; Ignition; and Combustion Systems | SF | Startup Failure | 2018 | Gas | GG | 851 | CC GT units | SERC | Summer | 123.5 | 247 | 1 | 1 | 5050-Ignition system A | SF-Startup Failure | 851-CC GT units
5050 | Ignition system A | Gas Turbine | Fuel; Ignition; and Combustion Systems | SF | Startup Failure | 2018 | Oil | DI | 851 | CC GT units | SERC | Off-Peak | 166 | 83 | 1 | 1 | 5050-Ignition system A | SF-Startup Failure | 851-CC GT units
5050 | Ignition system A | Gas Turbine | Fuel; Ignition; and Combustion Systems | U1 | Forced - Immediate | 2018 | Gas | GG | 851 | CC GT units | MRO | Off-Peak | 2892.7499 | 171 | 1 | 1 | 5050-Ignition system A | U1-Forced - Immediate | 851-CC GT units
5050 | Ignition system A | Gas Turbine | Fuel; Ignition; and Combustion Systems | U1 | Forced - Immediate | 2018 | Gas | GG | 851 | CC GT units | WECC | Off-Peak | 3500.6833 | 151 | 1 | 1 | 5050-Ignition system A | U1-Forced - Immediate | 851-CC GT units
5050 | Ignition system A | Gas Turbine | Fuel; Ignition; and Combustion Systems | U1 | Forced - Immediate | 2018 | Gas | GG | 851 | CC GT units | SERC | Off-Peak | 7260.5 | 130 | 1 | 1 | 5050-Ignition system A | U1-Forced - Immediate | 851-CC GT units
5050 | Ignition system A | Gas Turbine | Fuel; Ignition; and Combustion Systems | U1 | Forced - Immediate | 2018 | Gas | GG | 851 | CC GT units | TRE | Summer | 55.4666 | 64 | 1 | 1 | 5050-Ignition system A | U1-Forced - Immediate | 851-CC GT units
5050 | Ignition system A | Gas Turbine | Fuel; Ignition; and Combustion Systems | U1 | Forced - Immediate | 2018 | Gas | GG | 851 | CC GT units | WECC | Summer | 160 | 160 | 1 | 1 | 5050-Ignition system A | U1-Forced - Immediate | 851-CC GT units
5050 | Ignition system A | Gas Turbine | Fuel; Ignition; and Combustion Systems | SF | Startup Failure | 2018 | Gas | GG | 851 | CC GT units | SERC | Off-Peak | 220.7333 | 154 | 1 | 1 | 5050-Ignition system A | SF-Startup Failure | 851-CC GT units
5050 | Ignition system A | Gas Turbine | Fuel; Ignition; and Combustion Systems | SF | Startup Failure | 2018 | Gas | GG | 851 | CC GT units | NPCC | Off-Peak | 3425.75 | 193 | 1 | 1 | 5050-Ignition system A | SF-Startup Failure | 851-CC GT units
5050 | Ignition system A | Gas Turbine | Fuel; Ignition; and Combustion Systems | SF | Startup Failure | 2018 | Gas | GG | 851 | CC GT units | SERC | Summer | 1417.7332 | 248 | 1 | 1 | 5050-Ignition system A | SF-Startup Failure | 851-CC GT units
5050 | Ignition system A | Gas Turbine | Fuel; Ignition; and Combustion Systems | U1 | Forced - Immediate | 2018 | Gas | GG | 851 | CC GT units | TRE | Off-Peak | 355.2 | 64 | 1 | 1 | 5050-Ignition system A | U1-Forced - Immediate | 851-CC GT units
5050 | Ignition system A | Gas Turbine | Fuel; Ignition; and Combustion Systems | U1 | Forced - Immediate | 2018 | Gas | GG | 851 | CC GT units | RFC | Off-Peak | 870.8932 | 173.6 | 1 | 1 | 5050-Ignition system A | U1-Forced - Immediate | 851-CC GT units
5050 | Ignition system A | Gas Turbine | Fuel; Ignition; and Combustion Systems | SF | Startup Failure | 2018 | Gas | GG | 851 | CC GT units | WECC | Off-Peak | 55.5833 | 145 | 1 | 1 | 5050-Ignition system A | SF-Startup Failure | 851-CC GT units
5050 | Ignition system A | Gas Turbine | Fuel; Ignition; and Combustion Systems | SF | Startup Failure | 2018 | Gas | GG | 851 | CC GT units | SERC | Off-Peak | 510.4665 | 247 | 1 | 1 | 5050-Ignition system A | SF-Startup Failure | 851-CC GT units
5050 | Ignition system A | Gas Turbine | Fuel; Ignition; and Combustion Systems | SF | Startup Failure | 2018 | Gas | GG | 851 | CC GT units | SERC | Off-Peak | 1017.1666 | 170 | 1 | 1 | 5050-Ignition system A | SF-Startup Failure | 851-CC GT units
5050 | Ignition system A | Gas Turbine | Fuel; Ignition; and Combustion Systems | SF | Startup Failure | 2018 | Gas | GG | 851 | CC GT units | WECC | Winter | 21.75 | 145 | 1 | 1 | 5050-Ignition system A | SF-Startup Failure | 851-CC GT units
5050 | Ignition system A | Gas Turbine | Fuel; Ignition; and Combustion Systems | U1 | Forced - Immediate | 2018 | Gas | GG | 851 | CC GT units | RFC | Winter | 86.5583 | 110.5 | 1 | 1 | 5050-Ignition system A | U1-Forced - Immediate | 851-CC GT units
5050 | Ignition system A | Gas Turbine | Fuel; Ignition; and Combustion Systems | U3 | Forced - Postponed | 2018 | Gas | GG | 851 | CC GT units | WECC | Summer | 33178.6666 | 160 | 1 | 1 | 5050-Ignition system A | U3-Forced - Postponed | 851-CC GT units
5050 | Ignition system A | Gas Turbine | Fuel; Ignition; and Combustion Systems | SF | Startup Failure | 2018 | Gas | GG | 851 | CC GT units | NPCC | Off-Peak | 111.15 | 171 | 1 | 1 | 5050-Ignition system A | SF-Startup Failure | 851-CC GT units
5050 | Ignition system A | Gas Turbine | Fuel; Ignition; and Combustion Systems | SF | Startup Failure | 2018 | Gas | GG | 851 | CC GT units | SERC | Summer | 115.2665 | 247 | 1 | 1 | 5050-Ignition system A | SF-Startup Failure | 851-CC GT units
5050 | Ignition system A | Gas Turbine | Fuel; Ignition; and Combustion Systems | U3 | Forced - Postponed | 2018 | Gas | GG | 851 | CC GT units | WECC | Summer | 35117.3333 | 160 | 1 | 1 | 5050-Ignition system A | U3-Forced - Postponed | 851-CC GT units
5050 | Ignition system A | Gas Turbine | Fuel; Ignition; and Combustion Systems | SF | Startup Failure | 2018 | Gas | GG | 851 | CC GT units | TRE | Off-Peak | 983.1499 | 159 | 1 | 1 | 5050-Ignition system A | SF-Startup Failure | 851-CC GT units
5050 | Ignition system A | Gas Turbine | Fuel; Ignition; and Combustion Systems | SF | Startup Failure | 2018 | Gas | GG | 851 | CC GT units | SERC | Summer | 119.3833 | 247 | 1 | 2 | 5050-Ignition system A | SF-Startup Failure | 851-CC GT units
5050 | Ignition system A | Gas Turbine | Fuel; Ignition; and Combustion Systems | SF | Startup Failure | 2018 | Gas | GG | 851 | CC GT units | SERC | Summer | 999.1166 | 151 | 1 | 1 | 5050-Ignition system A | SF-Startup Failure | 851-CC GT units
5050 | Ignition system A | Gas Turbine | Fuel; Ignition; and Combustion Systems | SF | Startup Failure | 2018 | Gas | GG | 851 | CC GT units | WECC | Winter | 38.6666 | 145 | 1 | 1 | 5050-Ignition system A | SF-Startup Failure | 851-CC GT units
5050 | Ignition system A | Gas Turbine | Fuel; Ignition; and Combustion Systems | SF | Startup Failure | 2018 | Gas | GG | 851 | CC GT units | WECC | Winter | 48.3333 | 145 | 1 | 1 | 5050-Ignition system A | SF-Startup Failure | 851-CC GT units
5050 | Ignition system A | Gas Turbine | Fuel; Ignition; and Combustion Systems | SF | Startup Failure | 2018 | Gas | GG | 851 | CC GT units | SERC | Winter | 144.0833 | 247 | 1 | 1 | 5050-Ignition system A | SF-Startup Failure | 851-CC GT units
5050 | Ignition system A | Gas Turbine | Fuel; Ignition; and Combustion Systems | SF | Startup Failure | 2018 | Gas | GG | 851 | CC GT units | WECC | Winter | 366.75 | 163 | 1 | 1 | 5050-Ignition system A | SF-Startup Failure | 851-CC GT units
5050 | Ignition system A | Gas Turbine | Fuel; Ignition; and Combustion Systems | U1 | Forced - Immediate | 2018 | Gas | GG | 851 | CC GT units | TRE | Off-Peak | 309.7 | 57 | 1 | 1 | 5050-Ignition system A | U1-Forced - Immediate | 851-CC GT units
5050 | Ignition system A | Gas Turbine | Fuel; Ignition; and Combustion Systems | SF | Startup Failure | 2018 | Gas | GG | 851 | CC GT units | TRE | Off-Peak | 773.1099 | 187.8 | 1 | 1 | 5050-Ignition system A | SF-Startup Failure | 851-CC GT units
5050 | Ignition system A | Gas Turbine | Fuel; Ignition; and Combustion Systems | SF | Startup Failure | 2018 | Gas | GG | 851 | CC GT units | NPCC | Off-Peak | 1096.1 | 194 | 1 | 1 | 5050-Ignition system A | SF-Startup Failure | 851-CC GT units
5050 | Ignition system A | Gas Turbine | Fuel; Ignition; and Combustion Systems | SF | Startup Failure | 2018 | Gas | GG | 851 | CC GT units | SERC | Winter | 41.4166 | 177.5 | 1 | 1 | 5050-Ignition system A | SF-Startup Failure | 851-CC GT units
5050 | Ignition system A | Gas Turbine | Fuel; Ignition; and Combustion Systems | SF | Startup Failure | 2018 | Gas | GG | 851 | CC GT units | SERC | Winter | 2466.5666 | 154 | 1 | 1 | 5050-Ignition system A | SF-Startup Failure | 851-CC GT units
5050 | Ignition system A | Gas Turbine | Fuel; Ignition; and Combustion Systems | SF | Startup Failure | 2018 | Gas | GG | 851 | CC GT units | WECC | Off-Peak | 38.6666 | 145 | 1 | 1 | 5050-Ignition system A | SF-Startup Failure | 851-CC GT units
5050 | Ignition system A | Gas Turbine | Fuel; Ignition; and Combustion Systems | SF | Startup Failure | 2018 | Gas | GG | 851 | CC GT units | TRE | Off-Peak | 838.75 | 152.5 | 1 | 1 | 5050-Ignition system A | SF-Startup Failure | 851-CC GT units
5050 | Ignition system A | Gas Turbine | Fuel; Ignition; and Combustion Systems | SF | Startup Failure | 2018 | Gas | GG | 851 | CC GT units | TRE | Off-Peak | 846.375 | 152.5 | 1 | 1 | 5050-Ignition system A | SF-Startup Failure | 851-CC GT units
5050 | Ignition system A | Gas Turbine | Fuel; Ignition; and Combustion Systems | SF | Startup Failure | 2018 | Gas | GG | 851 | CC GT units | TRE | Off-Peak | 1020.6 | 162 | 1 | 1 | 5050-Ignition system A | SF-Startup Failure | 851-CC GT units
5050 | Ignition system A | Gas Turbine | Fuel; Ignition; and Combustion Systems | SF | Startup Failure | 2018 | Gas | GG | 851 | CC GT units | RFC | Off-Peak | 1788.3799 | 221.7 | 1 | 1 | 5050-Ignition system A | SF-Startup Failure | 851-CC GT units
5050 | Ignition system A | Gas Turbine | Fuel; Ignition; and Combustion Systems | SF | Startup Failure | 2018 | Gas | GG | 851 | CC GT units | SERC | Summer | 671.95 | 151 | 1 | 1 | 5050-Ignition system A | SF-Startup Failure | 851-CC GT units
5050 | Ignition system A | Gas Turbine | Fuel; Ignition; and Combustion Systems | SF | Startup Failure | 2018 | Gas | GG | 851 | CC GT units | WECC | Summer | 704.6667 | 35 | 1 | 1 | 5050-Ignition system A | SF-Startup Failure | 851-CC GT units
5050 | Ignition system A | Gas Turbine | Fuel; Ignition; and Combustion Systems | U1 | Forced - Immediate | 2018 | Gas | GG | 851 | CC GT units | WECC | Off-Peak | 483.3333 | 145 | 1 | 1 | 5050-Ignition system A | U1-Forced - Immediate | 851-CC GT units
5050 | Ignition system A | Gas Turbine | Fuel; Ignition; and Combustion Systems | U1 | Forced - Immediate | 2018 | Gas | GG | 851 | CC GT units | NPCC | Summer | 452.0833 | 175 | 1 | 1 | 5050-Ignition system A | U1-Forced - Immediate | 851-CC GT units
5050 | Ignition system A | Gas Turbine | Fuel; Ignition; and Combustion Systems | U1 | Forced - Immediate | 2018 | Gas | GG | 851 | CC GT units | WECC | Winter | 2363.5 | 145 | 1 | 1 | 5050-Ignition system A | U1-Forced - Immediate | 851-CC GT units
5050 | Ignition system A | Gas Turbine | Fuel; Ignition; and Combustion Systems | D1 | Forced - Immediate | 2018 | Waste Heat | WH | 852 | CC steam units | RFC | Winter | 349.47 | 105.9 | 1 | 1 | 5050-Ignition system A | D1-Forced - Immediate | 852-CC steam units
5050 | Ignition system A | Gas Turbine | Fuel; Ignition; and Combustion Systems | U1 | Forced - Immediate | 2018 | Gas | GG | 852 | CC steam units | RFC | Winter | 636.999 | 193.03 | 1 | 1 | 5050-Ignition system A | U1-Forced - Immediate | 852-CC steam units
5050 | Ignition system A | Gas Turbine | Fuel; Ignition; and Combustion Systems | D1 | Forced - Immediate | 2018 | Waste Heat | WH | 852 | CC steam units | TRE | Off-Peak | 141.2667 | 26 | 1 | 1 | 5050-Ignition system A | D1-Forced - Immediate | 852-CC steam units
5050 | Ignition system A | Gas Turbine | Fuel; Ignition; and Combustion Systems | D1 | Forced - Immediate | 2018 | Waste Heat | WH | 852 | CC steam units | RFC | Off-Peak | 446.5333 | 136 | 1 | 1 | 5050-Ignition system A | D1-Forced - Immediate | 852-CC steam units
5050 | Ignition system A | Gas Turbine | Fuel; Ignition; and Combustion Systems | D1 | Forced - Immediate | 2018 | Waste Heat | WH | 852 | CC steam units | NPCC | Winter | 1214.7499 | 129 | 1 | 1 | 5050-Ignition system A | D1-Forced - Immediate | 852-CC steam units
5050 | Ignition system A | Gas Turbine | Fuel; Ignition; and Combustion Systems | U1 | Forced - Immediate | 2018 | Waste Heat | WH | 852 | CC steam units | SERC | Off-Peak | 4078.6666 | 70 | 1 | 1 | 5050-Ignition system A | U1-Forced - Immediate | 852-CC steam units
5050 | Ignition system A | Gas Turbine | Fuel; Ignition; and Combustion Systems | U3 | Forced - Postponed | 2018 | Gas | GG | 852 | CC steam units | WECC | Summer | 40823.8999 | 186 | 1 | 1 | 5050-Ignition system A | U3-Forced - Postponed | 852-CC steam units
5050 | Ignition system A | Gas Turbine | Fuel; Ignition; and Combustion Systems | D1 | Forced - Immediate | 2018 | Gas | GG | 852 | CC steam units | MRO | Off-Peak | 1336.4166 | 79 | 1 | 1 | 5050-Ignition system A | D1-Forced - Immediate | 852-CC steam units
5050 | Ignition system A | Gas Turbine | Fuel; Ignition; and Combustion Systems | D1 | Forced - Immediate | 2018 | Waste Heat | WH | 852 | CC steam units | WECC | Off-Peak | 392.6666 | 95 | 1 | 1 | 5050-Ignition system A | D1-Forced - Immediate | 852-CC steam units
5050 | Ignition system A | Gas Turbine | Fuel; Ignition; and Combustion Systems | D1 | Forced - Immediate | 2018 | Waste Heat | WH | 852 | CC steam units | TRE | Off-Peak | 556.5 | 90 | 1 | 1 | 5050-Ignition system A | D1-Forced - Immediate | 852-CC steam units
5050 | Ignition system A | Gas Turbine | Fuel; Ignition; and Combustion Systems | D1 | Forced - Immediate | 2018 | Waste Heat | WH | 852 | CC steam units | WECC | Winter | 1619.75 | 95 | 1 | 1 | 5050-Ignition system A | D1-Forced - Immediate | 852-CC steam units
5050 | Ignition system A | Gas Turbine | Fuel; Ignition; and Combustion Systems | U1 | Forced - Immediate | 2018 | Waste Heat | WH | 852 | CC steam units | SERC | Summer | 437.0666 | 74.5 | 1 | 1 | 5050-Ignition system A | U1-Forced - Immediate | 852-CC steam units
5050 | Ignition system A | Gas Turbine | Fuel; Ignition; and Combustion Systems | U1 | Forced - Immediate | 2018 | Waste Heat | WH | 852 | CC steam units | SERC | Summer | 587.3083 | 74.5 | 1 | 1 | 5050-Ignition system A | U1-Forced - Immediate | 852-CC steam units
5050 | Ignition system A | Gas Turbine | Fuel; Ignition; and Combustion Systems | D1 | Forced - Immediate | 2018 | Gas | GG | 852 | CC steam units | TRE | Off-Peak | 599.8666 | 88 | 1 | 1 | 5050-Ignition system A | D1-Forced - Immediate | 852-CC steam units
5050 | Ignition system A | Gas Turbine | Fuel; Ignition; and Combustion Systems | D1 | Forced - Immediate | 2018 | Gas | GG | 852 | CC steam units | TRE | Winter | 1098.9583 | 105.5 | 1 | 1 | 5050-Ignition system A | D1-Forced - Immediate | 852-CC steam units
5050 | Ignition system A | Gas Turbine | Fuel; Ignition; and Combustion Systems | D1 | Forced - Immediate | 2018 | Waste Heat | WH | 852 | CC steam units | RFC | Off-Peak | 274.25 | 109.7 | 1 | 1 | 5050-Ignition system A | D1-Forced - Immediate | 852-CC steam units
5050 | Ignition system A | Gas Turbine | Fuel; Ignition; and Combustion Systems | D1 | Forced - Immediate | 2018 | Waste Heat | WH | 852 | CC steam units | SERC | Off-Peak | 920.4 | 118 | 1 | 1 | 5050-Ignition system A | D1-Forced - Immediate | 852-CC steam units
5050 | Ignition system A | Gas Turbine | Fuel; Ignition; and Combustion Systems | D1 | Forced - Immediate | 2018 | Waste Heat | WH | 852 | CC steam units | RFC | Winter | 41.9083 | 53.5 | 1 | 1 | 5050-Ignition system A | D1-Forced - Immediate | 852-CC steam units
5050 | Ignition system A | Gas Turbine | Fuel; Ignition; and Combustion Systems | SF | Startup Failure | 2018 | Gas | GG | 860 | Co-generator Block | NPCC | Winter | 35.84 | 53.76 | 1 | 1 | 5050-Ignition system A | SF-Startup Failure | 860-Co-generator Block
5050 | Ignition system A | Gas Turbine | Fuel; Ignition; and Combustion Systems | U1 | Forced - Immediate | 2018 | Gas | GG | 861 | CoG GT units | WECC | Winter | 145.96 | 49.2 | 1 | 1 | 5050-Ignition system A | U1-Forced - Immediate | 861-CoG GT units
5050 | Ignition system A | Gas Turbine | Fuel; Ignition; and Combustion Systems | U1 | Forced - Immediate | 2018 | Gas | GG | 861 | CoG GT units | WECC | Off-Peak | 270.3166 | 49 | 1 | 1 | 5050-Ignition system A | U1-Forced - Immediate | 861-CoG GT units
5050 | Ignition system A | Gas Turbine | Fuel; Ignition; and Combustion Systems | U1 | Forced - Immediate | 2018 | Gas | GG | 861 | CoG GT units | TRE | Summer | 5.8333 | 70 | 1 | 1 | 5050-Ignition system A | U1-Forced - Immediate | 861-CoG GT units
5050 | Ignition system A | Gas Turbine | Fuel; Ignition; and Combustion Systems | U1 | Forced - Immediate | 2018 | Gas | GG | 861 | CoG GT units | TRE | Winter | 360 | 120 | 1 | 1 | 5050-Ignition system A | U1-Forced - Immediate | 861-CoG GT units
5050 | Ignition system A | Gas Turbine | Fuel; Ignition; and Combustion Systems | U1 | Forced - Immediate | 2018 | Gas | GG | 861 | CoG GT units | TRE | Summer | 193.5 | 90 | 1 | 1 | 5050-Ignition system A | U1-Forced - Immediate | 861-CoG GT units
5051 | Pilot fuel piping and valves A | Gas Turbine | Fuel; Ignition; and Combustion Systems | SF | Startup Failure | 2018 | Gas | GG | 300 | Gas Turbine/Jet Engine (Simple Cycle Operation) | WECC | Off-Peak | 184.68 | 72.9 | 1 | 1 | 5051-Pilot fuel piping and valves A | SF-Startup Failure | 300-Gas Turbine/Jet Engine (Simple Cycle Operation)
5051 | Pilot fuel piping and valves A | Gas Turbine | Fuel; Ignition; and Combustion Systems | SF | Startup Failure | 2018 | Gas | GG | 300 | Gas Turbine/Jet Engine (Simple Cycle Operation) | SERC | Winter | 82.1333 | 88 | 1 | 1 | 5051-Pilot fuel piping and valves A | SF-Startup Failure | 300-Gas Turbine/Jet Engine (Simple Cycle Operation)
5051 | Pilot fuel piping and valves A | Gas Turbine | Fuel; Ignition; and Combustion Systems | SF | Startup Failure | 2018 | Gas | GG | 300 | Gas Turbine/Jet Engine (Simple Cycle Operation) | WECC | Winter | 322.98 | 76.9 | 1 | 1 | 5051-Pilot fuel piping and valves A | SF-Startup Failure | 300-Gas Turbine/Jet Engine (Simple Cycle Operation)
5051 | Pilot fuel piping and valves A | Gas Turbine | Fuel; Ignition; and Combustion Systems | U1 | Forced - Immediate | 2018 | Gas | GG | 300 | Gas Turbine/Jet Engine (Simple Cycle Operation) | MRO | Off-Peak | 138.215 | 107.7 | 1 | 1 | 5051-Pilot fuel piping and valves A | U1-Forced - Immediate | 300-Gas Turbine/Jet Engine (Simple Cycle Operation)
5051 | Pilot fuel piping and valves A | Gas Turbine | Fuel; Ignition; and Combustion Systems | U1 | Forced - Immediate | 2018 | Gas | GG | 300 | Gas Turbine/Jet Engine (Simple Cycle Operation) | MRO | Off-Peak | 3707.7833 | 61 | 1 | 1 | 5051-Pilot fuel piping and valves A | U1-Forced - Immediate | 300-Gas Turbine/Jet Engine (Simple Cycle Operation)
5051 | Pilot fuel piping and valves A | Gas Turbine | Fuel; Ignition; and Combustion Systems | U1 | Forced - Immediate | 2018 | Gas | GG | 300 | Gas Turbine/Jet Engine (Simple Cycle Operation) | SERC | Summer | 276.6133 | 94.3 | 1 | 1 | 5051-Pilot fuel piping and valves A | U1-Forced - Immediate | 300-Gas Turbine/Jet Engine (Simple Cycle Operation)
5051 | Pilot fuel piping and valves A | Gas Turbine | Fuel; Ignition; and Combustion Systems | U1 | Forced - Immediate | 2018 | Gas | GG | 300 | Gas Turbine/Jet Engine (Simple Cycle Operation) | MRO | Summer | 5048.4 | 168 | 1 | 1 | 5051-Pilot fuel piping and valves A | U1-Forced - Immediate | 300-Gas Turbine/Jet Engine (Simple Cycle Operation)
5051 | Pilot fuel piping and valves A | Gas Turbine | Fuel; Ignition; and Combustion Systems | U1 | Forced - Immediate | 2018 | Gas | GG | 300 | Gas Turbine/Jet Engine (Simple Cycle Operation) | WECC | Winter | 1630.53 | 145.8 | 1 | 1 | 5051-Pilot fuel piping and valves A | U1-Forced - Immediate | 300-Gas Turbine/Jet Engine (Simple Cycle Operation)
5051 | Pilot fuel piping and valves A | Gas Turbine | Fuel; Ignition; and Combustion Systems | U2 | Forced - Delayed | 2018 | Gas | GG | 300 | Gas Turbine/Jet Engine (Simple Cycle Operation) | SERC | Off-Peak | 314.26 | 82.7 | 1 | 1 | 5051-Pilot fuel piping and valves A | U2-Forced - Delayed | 300-Gas Turbine/Jet Engine (Simple Cycle Operation)
5051 | Pilot fuel piping and valves A | Gas Turbine | Fuel; Ignition; and Combustion Systems | SF | Startup Failure | 2018 | Gas | GG | 300 | Gas Turbine/Jet Engine (Simple Cycle Operation) | WECC | Off-Peak | 48.6 | 72.9 | 1 | 1 | 5051-Pilot fuel piping and valves A | SF-Startup Failure | 300-Gas Turbine/Jet Engine (Simple Cycle Operation)
5051 | Pilot fuel piping and valves A | Gas Turbine | Fuel; Ignition; and Combustion Systems | SF | Startup Failure | 2018 | Gas | GG | 300 | Gas Turbine/Jet Engine (Simple Cycle Operation) | SERC | Winter | 3080.5 | 101 | 1 | 1 | 5051-Pilot fuel piping and valves A | SF-Startup Failure | 300-Gas Turbine/Jet Engine (Simple Cycle Operation)
5051 | Pilot fuel piping and valves A | Gas Turbine | Fuel; Ignition; and Combustion Systems | U1 | Forced - Immediate | 2018 | Gas | GG | 300 | Gas Turbine/Jet Engine (Simple Cycle Operation) | RFC | Summer | 123.9 | 42 | 1 | 1 | 5051-Pilot fuel piping and valves A | U1-Forced - Immediate | 300-Gas Turbine/Jet Engine (Simple Cycle Operation)
5051 | Pilot fuel piping and valves A | Gas Turbine | Fuel; Ignition; and Combustion Systems | SF | Startup Failure | 2018 | Gas | GG | 300 | Gas Turbine/Jet Engine (Simple Cycle Operation) | MRO | Winter | 30.515 | 107.7 | 1 | 1 | 5051-Pilot fuel piping and valves A | SF-Startup Failure | 300-Gas Turbine/Jet Engine (Simple Cycle Operation)
5051 | Pilot fuel piping and valves A | Gas Turbine | Fuel; Ignition; and Combustion Systems | U1 | Forced - Immediate | 2018 | Gas | GG | 300 | Gas Turbine/Jet Engine (Simple Cycle Operation) | WECC | Off-Peak | 166.2066 | 93.2 | 1 | 1 | 5051-Pilot fuel piping and valves A | U1-Forced - Immediate | 300-Gas Turbine/Jet Engine (Simple Cycle Operation)
5051 | Pilot fuel piping and valves A | Gas Turbine | Fuel; Ignition; and Combustion Systems | U1 | Forced - Immediate | 2018 | Gas | GG | 300 | Gas Turbine/Jet Engine (Simple Cycle Operation) | WECC | Summer | 39.6 | 72 | 1 | 1 | 5051-Pilot fuel piping and valves A | U1-Forced - Immediate | 300-Gas Turbine/Jet Engine (Simple Cycle Operation)
5051 | Pilot fuel piping and valves A | Gas Turbine | Fuel; Ignition; and Combustion Systems | SF | Startup Failure | 2018 | Gas | GG | 300 | Gas Turbine/Jet Engine (Simple Cycle Operation) | WECC | Off-Peak | 69.255 | 72.9 | 1 | 1 | 5051-Pilot fuel piping and valves A | SF-Startup Failure | 300-Gas Turbine/Jet Engine (Simple Cycle Operation)
5051 | Pilot fuel piping and valves A | Gas Turbine | Fuel; Ignition; and Combustion Systems | U1 | Forced - Immediate | 2018 | Gas | GG | 300 | Gas Turbine/Jet Engine (Simple Cycle Operation) | NPCC | Off-Peak | 175.5 | 45 | 1 | 1 | 5051-Pilot fuel piping and valves A | U1-Forced - Immediate | 300-Gas Turbine/Jet Engine (Simple Cycle Operation)
5051 | Pilot fuel piping and valves A | Gas Turbine | Fuel; Ignition; and Combustion Systems | U1 | Forced - Immediate | 2018 | Gas | GG | 300 | Gas Turbine/Jet Engine (Simple Cycle Operation) | NPCC | Summer | 93 | 45 | 1 | 1 | 5051-Pilot fuel piping and valves A | U1-Forced - Immediate | 300-Gas Turbine/Jet Engine (Simple Cycle Operation)
5051 | Pilot fuel piping and valves A | Gas Turbine | Fuel; Ignition; and Combustion Systems | U1 | Forced - Immediate | 2018 | Gas | GG | 300 | Gas Turbine/Jet Engine (Simple Cycle Operation) | WECC | Summer | 210.3 | 70.1 | 1 | 1 | 5051-Pilot fuel piping and valves A | U1-Forced - Immediate | 300-Gas Turbine/Jet Engine (Simple Cycle Operation)
5051 | Pilot fuel piping and valves A | Gas Turbine | Fuel; Ignition; and Combustion Systems | D1 | Forced - Immediate | 2018 | Gas | GG | 850 | Combined Cycle Block | SERC | Summer | 196.3 | 151 | 1 | 1 | 5051-Pilot fuel piping and valves A | D1-Forced - Immediate | 850-Combined Cycle Block
5051 | Pilot fuel piping and valves A | Gas Turbine | Fuel; Ignition; and Combustion Systems | SF | Startup Failure | 2018 | Gas | GG | 850 | Combined Cycle Block | WECC | Off-Peak | 878.3332 | 310 | 1 | 1 | 5051-Pilot fuel piping and valves A | SF-Startup Failure | 850-Combined Cycle Block
5051 | Pilot fuel piping and valves A | Gas Turbine | Fuel; Ignition; and Combustion Systems | U1 | Forced - Immediate | 2018 | Gas | GG | 850 | Combined Cycle Block | NPCC | Summer | 156.42 | 94.8 | 1 | 1 | 5051-Pilot fuel piping and valves A | U1-Forced - Immediate | 850-Combined Cycle Block
5051 | Pilot fuel piping and valves A | Gas Turbine | Fuel; Ignition; and Combustion Systems | D1 | Forced - Immediate | 2018 | Gas | GG | 850 | Combined Cycle Block | NPCC | Off-Peak | 179.3332 | 269 | 1 | 1 | 5051-Pilot fuel piping and valves A | D1-Forced - Immediate | 850-Combined Cycle Block
5051 | Pilot fuel piping and valves A | Gas Turbine | Fuel; Ignition; and Combustion Systems | D1 | Forced - Immediate | 2018 | Gas | GG | 850 | Combined Cycle Block | SERC | Summer | 736.8 | 307 | 1 | 1 | 5051-Pilot fuel piping and valves A | D1-Forced - Immediate | 850-Combined Cycle Block
5051 | Pilot fuel piping and valves A | Gas Turbine | Fuel; Ignition; and Combustion Systems | U1 | Forced - Immediate | 2018 | Gas | GG | 850 | Combined Cycle Block | NPCC | Summer | 866.0198 | 273.48 | 1 | 1 | 5051-Pilot fuel piping and valves A | U1-Forced - Immediate | 850-Combined Cycle Block
5051 | Pilot fuel piping and valves A | Gas Turbine | Fuel; Ignition; and Combustion Systems | D1 | Forced - Immediate | 2018 | Gas | GG | 850 | Combined Cycle Block | SERC | Summer | 399.1 | 307 | 1 | 1 | 5051-Pilot fuel piping and valves A | D1-Forced - Immediate | 850-Combined Cycle Block
5051 | Pilot fuel piping and valves A | Gas Turbine | Fuel; Ignition; and Combustion Systems | D3 | Forced - Postponed | 2018 | Gas | GG | 850 | Combined Cycle Block | SERC | Summer | 6294.9666 | 254 | 1 | 1 | 5051-Pilot fuel piping and valves A | D3-Forced - Postponed | 850-Combined Cycle Block
5051 | Pilot fuel piping and valves A | Gas Turbine | Fuel; Ignition; and Combustion Systems | D1 | Forced - Immediate | 2018 | Gas | GG | 850 | Combined Cycle Block | SERC | Summer | 254.1833 | 151 | 1 | 1 | 5051-Pilot fuel piping and valves A | D1-Forced - Immediate | 850-Combined Cycle Block
5051 | Pilot fuel piping and valves A | Gas Turbine | Fuel; Ignition; and Combustion Systems | D1 | Forced - Immediate | 2018 | Gas | GG | 850 | Combined Cycle Block | SERC | Summer | 3238.5 | 254 | 1 | 1 | 5051-Pilot fuel piping and valves A | D1-Forced - Immediate | 850-Combined Cycle Block
5051 | Pilot fuel piping and valves A | Gas Turbine | Fuel; Ignition; and Combustion Systems | SF | Startup Failure | 2018 | Gas | GG | 851 | CC GT units | WECC | Summer | 32.0833 | 175 | 1 | 1 | 5051-Pilot fuel piping and valves A | SF-Startup Failure | 851-CC GT units
5051 | Pilot fuel piping and valves A | Gas Turbine | Fuel; Ignition; and Combustion Systems | SF | Startup Failure | 2018 | Gas | GG | 851 | CC GT units | WECC | Summer | 35 | 175 | 1 | 1 | 5051-Pilot fuel piping and valves A | SF-Startup Failure | 851-CC GT units
5051 | Pilot fuel piping and valves A | Gas Turbine | Fuel; Ignition; and Combustion Systems | U1 | Forced - Immediate | 2018 | Gas | GG | 851 | CC GT units | TRE | Winter | 14457.4699 | 187.8 | 1 | 1 | 5051-Pilot fuel piping and valves A | U1-Forced - Immediate | 851-CC GT units
5051 | Pilot fuel piping and valves A | Gas Turbine | Fuel; Ignition; and Combustion Systems | SF | Startup Failure | 2018 | Gas | GG | 851 | CC GT units | RFC | Off-Peak | 159.5999 | 126 | 1 | 1 | 5051-Pilot fuel piping and valves A | SF-Startup Failure | 851-CC GT units
5051 | Pilot fuel piping and valves A | Gas Turbine | Fuel; Ignition; and Combustion Systems | SF | Startup Failure | 2018 | Gas | GG | 851 | CC GT units | RFC | Off-Peak | 1064.16 | 221.7 | 1 | 1 | 5051-Pilot fuel piping and valves A | SF-Startup Failure | 851-CC GT units
5051 | Pilot fuel piping and valves A | Gas Turbine | Fuel; Ignition; and Combustion Systems | SF | Startup Failure | 2018 | Gas | GG | 851 | CC GT units | WECC | Off-Peak | 1896 | 160 | 1 | 1 | 5051-Pilot fuel piping and valves A | SF-Startup Failure | 851-CC GT units
5051 | Pilot fuel piping and valves A | Gas Turbine | Fuel; Ignition; and Combustion Systems | U1 | Forced - Immediate | 2018 | Gas | GG | 851 | CC GT units | WECC | Off-Peak | 110.7333 | 151 | 1 | 1 | 5051-Pilot fuel piping and valves A | U1-Forced - Immediate | 851-CC GT units
5051 | Pilot fuel piping and valves A | Gas Turbine | Fuel; Ignition; and Combustion Systems | U1 | Forced - Immediate | 2018 | Gas | GG | 851 | CC GT units | RFC | Summer | 23.1 | 126 | 1 | 1 | 5051-Pilot fuel piping and valves A | U1-Forced - Immediate | 851-CC GT units
5051 | Pilot fuel piping and valves A | Gas Turbine | Fuel; Ignition; and Combustion Systems | U1 | Forced - Immediate | 2018 | Gas | GG | 851 | CC GT units | RFC | Summer | 158.75 | 127 | 1 | 1 | 5051-Pilot fuel piping and valves A | U1-Forced - Immediate | 851-CC GT units
5051 | Pilot fuel piping and valves A | Gas Turbine | Fuel; Ignition; and Combustion Systems | U1 | Forced - Immediate | 2018 | Gas | GG | 851 | CC GT units | RFC | Summer | 350.0666 | 118 | 1 | 1 | 5051-Pilot fuel piping and valves A | U1-Forced - Immediate | 851-CC GT units
5051 | Pilot fuel piping and valves A | Gas Turbine | Fuel; Ignition; and Combustion Systems | U1 | Forced - Immediate | 2018 | Gas | GG | 851 | CC GT units | TRE | Winter | 1196 | 184 | 1 | 1 | 5051-Pilot fuel piping and valves A | U1-Forced - Immediate | 851-CC GT units
5051 | Pilot fuel piping and valves A | Gas Turbine | Fuel; Ignition; and Combustion Systems | SF | Startup Failure | 2018 | Gas | GG | 851 | CC GT units | RFC | Off-Peak | 118.2399 | 221.7 | 1 | 1 | 5051-Pilot fuel piping and valves A | SF-Startup Failure | 851-CC GT units
5051 | Pilot fuel piping and valves A | Gas Turbine | Fuel; Ignition; and Combustion Systems | SF | Startup Failure | 2018 | Gas | GG | 851 | CC GT units | WECC | Summer | 29.1666 | 175 | 1 | 1 | 5051-Pilot fuel piping and valves A | SF-Startup Failure | 851-CC GT units
5051 | Pilot fuel piping and valves A | Gas Turbine | Fuel; Ignition; and Combustion Systems | SF | Startup Failure | 2018 | Gas | GG | 851 | CC GT units | TRE | Winter | 105.6 | 176 | 1 | 1 | 5051-Pilot fuel piping and valves A | SF-Startup Failure | 851-CC GT units
5051 | Pilot fuel piping and valves A | Gas Turbine | Fuel; Ignition; and Combustion Systems | SF | Startup Failure | 2018 | Gas | GG | 851 | CC GT units | TRE | Winter | 127.6 | 232 | 1 | 1 | 5051-Pilot fuel piping and valves A | SF-Startup Failure | 851-CC GT units
5051 | Pilot fuel piping and valves A | Gas Turbine | Fuel; Ignition; and Combustion Systems | U1 | Forced - Immediate | 2018 | Gas | GG | 851 | CC GT units | WECC | Off-Peak | 250.1665 | 190 | 1 | 1 | 5051-Pilot fuel piping and valves A | U1-Forced - Immediate | 851-CC GT units
5051 | Pilot fuel piping and valves A | Gas Turbine | Fuel; Ignition; and Combustion Systems | U1 | Forced - Immediate | 2018 | Gas | GG | 851 | CC GT units | RFC | Summer | 31.5 | 126 | 1 | 1 | 5051-Pilot fuel piping and valves A | U1-Forced - Immediate | 851-CC GT units
5051 | Pilot fuel piping and valves A | Gas Turbine | Fuel; Ignition; and Combustion Systems | U1 | Forced - Immediate | 2018 | Gas | GG | 851 | CC GT units | SERC | Summer | 40.8333 | 98 | 1 | 1 | 5051-Pilot fuel piping and valves A | U1-Forced - Immediate | 851-CC GT units
5051 | Pilot fuel piping and valves A | Gas Turbine | Fuel; Ignition; and Combustion Systems | U2 | Forced - Delayed | 2018 | Gas | GG | 851 | CC GT units | WECC | Off-Peak | 1417.5 | 162 | 1 | 1 | 5051-Pilot fuel piping and valves A | U2-Forced - Delayed | 851-CC GT units
5051 | Pilot fuel piping and valves A | Gas Turbine | Fuel; Ignition; and Combustion Systems | U1 | Forced - Immediate | 2018 | Gas | GG | 851 | CC GT units | RFC | Summer | 379.5666 | 118 | 1 | 1 | 5051-Pilot fuel piping and valves A | U1-Forced - Immediate | 851-CC GT units
5051 | Pilot fuel piping and valves A | Gas Turbine | Fuel; Ignition; and Combustion Systems | U1 | Forced - Immediate | 2018 | Gas | GG | 851 | CC GT units | RFC | Summer | 408.5166 | 127 | 1 | 1 | 5051-Pilot fuel piping and valves A | U1-Forced - Immediate | 851-CC GT units
5051 | Pilot fuel piping and valves A | Gas Turbine | Fuel; Ignition; and Combustion Systems | U1 | Forced - Immediate | 2018 | Gas | GG | 851 | CC GT units | WECC | Off-Peak | 799.5332 | 179 | 1 | 1 | 5051-Pilot fuel piping and valves A | U1-Forced - Immediate | 851-CC GT units
5051 | Pilot fuel piping and valves A | Gas Turbine | Fuel; Ignition; and Combustion Systems | U1 | Forced - Immediate | 2018 | Gas | GG | 851 | CC GT units | RFC | Summer | 1128.1833 | 127 | 1 | 1 | 5051-Pilot fuel piping and valves A | U1-Forced - Immediate | 851-CC GT units
5051 | Pilot fuel piping and valves A | Gas Turbine | Fuel; Ignition; and Combustion Systems | U1 | Forced - Immediate | 2018 | Gas | GG | 851 | CC GT units | MRO | Off-Peak | 27.8332 | 167 | 1 | 1 | 5051-Pilot fuel piping and valves A | U1-Forced - Immediate | 851-CC GT units
5051 | Pilot fuel piping and valves A | Gas Turbine | Fuel; Ignition; and Combustion Systems | U1 | Forced - Immediate | 2018 | Gas | GG | 851 | CC GT units | WECC | Off-Peak | 3223.85 | 151 | 1 | 1 | 5051-Pilot fuel piping and valves A | U1-Forced - Immediate | 851-CC GT units
5051 | Pilot fuel piping and valves A | Gas Turbine | Fuel; Ignition; and Combustion Systems | SF | Startup Failure | 2018 | Gas | GG | 851 | CC GT units | WECC | Off-Peak | 29.8332 | 179 | 1 | 1 | 5051-Pilot fuel piping and valves A | SF-Startup Failure | 851-CC GT units
5051 | Pilot fuel piping and valves A | Gas Turbine | Fuel; Ignition; and Combustion Systems | SF | Startup Failure | 2018 | Gas | GG | 851 | CC GT units | WECC | Summer | 212.1665 | 190 | 1 | 1 | 5051-Pilot fuel piping and valves A | SF-Startup Failure | 851-CC GT units
5051 | Pilot fuel piping and valves A | Gas Turbine | Fuel; Ignition; and Combustion Systems | U1 | Forced - Immediate | 2018 | Gas | GG | 851 | CC GT units | RFC | Summer | 54.6 | 126 | 1 | 1 | 5051-Pilot fuel piping and valves A | U1-Forced - Immediate | 851-CC GT units
5051 | Pilot fuel piping and valves A | Gas Turbine | Fuel; Ignition; and Combustion Systems | D1 | Forced - Immediate | 2018 | Waste Heat | WH | 852 | CC steam units | WECC | Off-Peak | 2775.5 | 130 | 1 | 1 | 5051-Pilot fuel piping and valves A | D1-Forced - Immediate | 852-CC steam units
5051 | Pilot fuel piping and valves A | Gas Turbine | Fuel; Ignition; and Combustion Systems | D1 | Forced - Immediate | 2018 | Waste Heat | WH | 852 | CC steam units | WECC | Summer | 133.4666 | 91 | 1 | 1 | 5051-Pilot fuel piping and valves A | D1-Forced - Immediate | 852-CC steam units
5051 | Pilot fuel piping and valves A | Gas Turbine | Fuel; Ignition; and Combustion Systems | D1 | Forced - Immediate | 2018 | Waste Heat | WH | 852 | CC steam units | WECC | Summer | 160.4166 | 125 | 1 | 1 | 5051-Pilot fuel piping and valves A | D1-Forced - Immediate | 852-CC steam units
5051 | Pilot fuel piping and valves A | Gas Turbine | Fuel; Ignition; and Combustion Systems | U1 | Forced - Immediate | 2018 | Waste Heat | WH | 852 | CC steam units | WECC | Summer | 121.2 | 72 | 1 | 1 | 5051-Pilot fuel piping and valves A | U1-Forced - Immediate | 852-CC steam units
5051 | Pilot fuel piping and valves A | Gas Turbine | Fuel; Ignition; and Combustion Systems | D1 | Forced - Immediate | 2018 | Waste Heat | WH | 852 | CC steam units | RFC | Summer | 11.6233 | 63.4 | 1 | 1 | 5051-Pilot fuel piping and valves A | D1-Forced - Immediate | 852-CC steam units
5051 | Pilot fuel piping and valves A | Gas Turbine | Fuel; Ignition; and Combustion Systems | D1 | Forced - Immediate | 2018 | Waste Heat | WH | 852 | CC steam units | RFC | Summer | 31.65 | 126.6 | 1 | 1 | 5051-Pilot fuel piping and valves A | D1-Forced - Immediate | 852-CC steam units
5051 | Pilot fuel piping and valves A | Gas Turbine | Fuel; Ignition; and Combustion Systems | D2 | Forced - Delayed | 2018 | Gas | GG | 852 | CC steam units | WECC | Off-Peak | 1575 | 180 | 1 | 1 | 5051-Pilot fuel piping and valves A | D2-Forced - Delayed | 852-CC steam units
5051 | Pilot fuel piping and valves A | Gas Turbine | Fuel; Ignition; and Combustion Systems | U1 | Forced - Immediate | 2018 | Waste Heat | WH | 852 | CC steam units | WECC | Off-Peak | 122.5 | 70 | 1 | 1 | 5051-Pilot fuel piping and valves A | U1-Forced - Immediate | 852-CC steam units
5051 | Pilot fuel piping and valves A | Gas Turbine | Fuel; Ignition; and Combustion Systems | D1 | Forced - Immediate | 2018 | Waste Heat | WH | 852 | CC steam units | RFC | Summer | 81.25 | 65 | 1 | 1 | 5051-Pilot fuel piping and valves A | D1-Forced - Immediate | 852-CC steam units
5051 | Pilot fuel piping and valves A | Gas Turbine | Fuel; Ignition; and Combustion Systems | D1 | Forced - Immediate | 2018 | Waste Heat | WH | 852 | CC steam units | RFC | Off-Peak | 80.3066 | 63.4 | 1 | 1 | 5051-Pilot fuel piping and valves A | D1-Forced - Immediate | 852-CC steam units
5051 | Pilot fuel piping and valves A | Gas Turbine | Fuel; Ignition; and Combustion Systems | D1 | Forced - Immediate | 2018 | Waste Heat | WH | 852 | CC steam units | RFC | Summer | 27.4733 | 63.4 | 1 | 1 | 5051-Pilot fuel piping and valves A | D1-Forced - Immediate | 852-CC steam units
5051 | Pilot fuel piping and valves A | Gas Turbine | Fuel; Ignition; and Combustion Systems | D1 | Forced - Immediate | 2018 | Waste Heat | WH | 852 | CC steam units | WECC | Off-Peak | 95.3333 | 130 | 1 | 1 | 5051-Pilot fuel piping and valves A | D1-Forced - Immediate | 852-CC steam units
5051 | Pilot fuel piping and valves A | Gas Turbine | Fuel; Ignition; and Combustion Systems | D1 | Forced - Immediate | 2018 | Waste Heat | WH | 852 | CC steam units | WECC | Off-Peak | 444.8 | 96 | 1 | 1 | 5051-Pilot fuel piping and valves A | D1-Forced - Immediate | 852-CC steam units
5051 | Pilot fuel piping and valves A | Gas Turbine | Fuel; Ignition; and Combustion Systems | D1 | Forced - Immediate | 2018 | Waste Heat | WH | 852 | CC steam units | RFC | Summer | 577.4166 | 65 | 1 | 1 | 5051-Pilot fuel piping and valves A | D1-Forced - Immediate | 852-CC steam units
5051 | Pilot fuel piping and valves A | Gas Turbine | Fuel; Ignition; and Combustion Systems | D1 | Forced - Immediate | 2018 | Waste Heat | WH | 852 | CC steam units | WECC | Summer | 103.1333 | 91 | 1 | 1 | 5051-Pilot fuel piping and valves A | D1-Forced - Immediate | 852-CC steam units
5051 | Pilot fuel piping and valves A | Gas Turbine | Fuel; Ignition; and Combustion Systems | D1 | Forced - Immediate | 2018 | Waste Heat | WH | 852 | CC steam units | RFC | Summer | 192.8333 | 65 | 1 | 1 | 5051-Pilot fuel piping and valves A | D1-Forced - Immediate | 852-CC steam units
5051 | Pilot fuel piping and valves A | Gas Turbine | Fuel; Ignition; and Combustion Systems | D1 | Forced - Immediate | 2018 | Waste Heat | WH | 852 | CC steam units | RFC | Summer | 209.0833 | 65 | 1 | 2 | 5051-Pilot fuel piping and valves A | D1-Forced - Immediate | 852-CC steam units
5051 | Pilot fuel piping and valves A | Gas Turbine | Fuel; Ignition; and Combustion Systems | D1 | Forced - Immediate | 2018 | Gas | GG | 861 | CoG GT units | WECC | Off-Peak | 1392.0832 | 257 | 1 | 1 | 5051-Pilot fuel piping and valves A | D1-Forced - Immediate | 861-CoG GT units
5051 | Pilot fuel piping and valves A | Gas Turbine | Fuel; Ignition; and Combustion Systems | U1 | Forced - Immediate | 2018 | Gas | GG | 861 | CoG GT units | TRE | Off-Peak | 1229.1999 | 168 | 1 | 1 | 5051-Pilot fuel piping and valves A | U1-Forced - Immediate | 861-CoG GT units
5051 | Pilot fuel piping and valves A | Gas Turbine | Fuel; Ignition; and Combustion Systems | D1 | Forced - Immediate | 2018 | Gas | GG | 861 | CoG GT units | WECC | Winter | 218.45 | 257 | 1 | 1 | 5051-Pilot fuel piping and valves A | D1-Forced - Immediate | 861-CoG GT units
5051 | Pilot fuel piping and valves A | Gas Turbine | Fuel; Ignition; and Combustion Systems | U1 | Forced - Immediate | 2018 | Gas | GG | 861 | CoG GT units | TRE | Summer | 1316.5999 | 174 | 1 | 1 | 5051-Pilot fuel piping and valves A | U1-Forced - Immediate | 861-CoG GT units
5051 | Pilot fuel piping and valves A | Gas Turbine | Fuel; Ignition; and Combustion Systems | U1 | Forced - Immediate | 2018 | Gas | GG | 861 | CoG GT units | TRE | Off-Peak | 1234 | 120 | 1 | 1 | 5051-Pilot fuel piping and valves A | U1-Forced - Immediate | 861-CoG GT units
5051 | Pilot fuel piping and valves A | Gas Turbine | Fuel; Ignition; and Combustion Systems | D1 | Forced - Immediate | 2018 | Waste Heat | WH | 862 | CoG steam units | TRE | Off-Peak | 665.8166 | 91 | 1 | 1 | 5051-Pilot fuel piping and valves A | D1-Forced - Immediate | 862-CoG steam units
5051 | Pilot fuel piping and valves A | Gas Turbine | Fuel; Ignition; and Combustion Systems | D1 | Forced - Immediate | 2018 | Waste Heat | WH | 862 | CoG steam units | TRE | Summer | 744.7113 | 98.42 | 1 | 1 | 5051-Pilot fuel piping and valves A | D1-Forced - Immediate | 862-CoG steam units
5052 | Pilot fuel nozzles/vanes B | Gas Turbine | Fuel; Ignition; and Combustion Systems | SF | Startup Failure | 2018 | Gas | GG | 300 | Gas Turbine/Jet Engine (Simple Cycle Operation) | SERC | Winter | 37.8 | 63 | 1 | 1 | 5052-Pilot fuel nozzles/vanes B | SF-Startup Failure | 300-Gas Turbine/Jet Engine (Simple Cycle Operation)
5052 | Pilot fuel nozzles/vanes B | Gas Turbine | Fuel; Ignition; and Combustion Systems | U1 | Forced - Immediate | 2018 | Gas | GG | 300 | Gas Turbine/Jet Engine (Simple Cycle Operation) | RFC | Winter | 500.5 | 200.2 | 1 | 1 | 5052-Pilot fuel nozzles/vanes B | U1-Forced - Immediate | 300-Gas Turbine/Jet Engine (Simple Cycle Operation)
5052 | Pilot fuel nozzles/vanes B | Gas Turbine | Fuel; Ignition; and Combustion Systems | SF | Startup Failure | 2018 | Gas | GG | 300 | Gas Turbine/Jet Engine (Simple Cycle Operation) | SERC | Winter | 15.5166 | 133 | 1 | 1 | 5052-Pilot fuel nozzles/vanes B | SF-Startup Failure | 300-Gas Turbine/Jet Engine (Simple Cycle Operation)
5052 | Pilot fuel nozzles/vanes B | Gas Turbine | Fuel; Ignition; and Combustion Systems | SF | Startup Failure | 2018 | Oil | DI | 300 | Gas Turbine/Jet Engine (Simple Cycle Operation) | SERC | Winter | 71.5 | 66 | 1 | 1 | 5052-Pilot fuel nozzles/vanes B | SF-Startup Failure | 300-Gas Turbine/Jet Engine (Simple Cycle Operation)
5052 | Pilot fuel nozzles/vanes B | Gas Turbine | Fuel; Ignition; and Combustion Systems | SF | Startup Failure | 2018 | Gas | GG | 300 | Gas Turbine/Jet Engine (Simple Cycle Operation) | SERC | Winter | 6.5 | 65 | 1 | 1 | 5052-Pilot fuel nozzles/vanes B | SF-Startup Failure | 300-Gas Turbine/Jet Engine (Simple Cycle Operation)
5052 | Pilot fuel nozzles/vanes B | Gas Turbine | Fuel; Ignition; and Combustion Systems | SF | Startup Failure | 2018 | Gas | GG | 300 | Gas Turbine/Jet Engine (Simple Cycle Operation) | SERC | Winter | 11.9166 | 65 | 1 | 1 | 5052-Pilot fuel nozzles/vanes B | SF-Startup Failure | 300-Gas Turbine/Jet Engine (Simple Cycle Operation)
5052 | Pilot fuel nozzles/vanes B | Gas Turbine | Fuel; Ignition; and Combustion Systems | U1 | Forced - Immediate | 2018 | Gas | GG | 850 | Combined Cycle Block | NPCC | Winter | 94.4149 | 246.3 | 1 | 1 | 5052-Pilot fuel nozzles/vanes B | U1-Forced - Immediate | 850-Combined Cycle Block
5052 | Pilot fuel nozzles/vanes B | Gas Turbine | Fuel; Ignition; and Combustion Systems | SF | Startup Failure | 2018 | Gas | GG | 851 | CC GT units | WECC | Off-Peak | 276.8333 | 151 | 1 | 1 | 5052-Pilot fuel nozzles/vanes B | SF-Startup Failure | 851-CC GT units
5052 | Pilot fuel nozzles/vanes B | Gas Turbine | Fuel; Ignition; and Combustion Systems | SF | Startup Failure | 2018 | Gas | GG | 851 | CC GT units | TRE | Winter | 1198.7899 | 187.8 | 1 | 1 | 5052-Pilot fuel nozzles/vanes B | SF-Startup Failure | 851-CC GT units
5052 | Pilot fuel nozzles/vanes B | Gas Turbine | Fuel; Ignition; and Combustion Systems | SF | Startup Failure | 2018 | Gas | GG | 851 | CC GT units | WECC | Summer | 1789.3333 | 160 | 1 | 1 | 5052-Pilot fuel nozzles/vanes B | SF-Startup Failure | 851-CC GT units
5052 | Pilot fuel nozzles/vanes B | Gas Turbine | Fuel; Ignition; and Combustion Systems | D1 | Forced - Immediate | 2018 | Waste Heat | WH | 852 | CC steam units | WECC | Summer | 33.3333 | 100 | 1 | 1 | 5052-Pilot fuel nozzles/vanes B | D1-Forced - Immediate | 852-CC steam units
5052 | Pilot fuel nozzles/vanes B | Gas Turbine | Fuel; Ignition; and Combustion Systems | D1 | Forced - Immediate | 2018 | Waste Heat | WH | 852 | CC steam units | TRE | Winter | 543.86 | 85.2 | 1 | 1 | 5052-Pilot fuel nozzles/vanes B | D1-Forced - Immediate | 852-CC steam units
5053 | Pilot fuel filters A | Gas Turbine | Fuel; Ignition; and Combustion Systems | D2 | Forced - Delayed | 2018 | Gas | GG | 861 | CoG GT units | WECC | Summer | 112.1333 | 232 | 1 | 1 | 5053-Pilot fuel filters A | D2-Forced - Delayed | 861-CoG GT units
5053 | Pilot fuel filters A | Gas Turbine | Fuel; Ignition; and Combustion Systems | D1 | Forced - Immediate | 2018 | Gas | GG | 861 | CoG GT units | WECC | Summer | 730.8 | 232 | 1 | 1 | 5053-Pilot fuel filters A | D1-Forced - Immediate | 861-CoG GT units
5053 | Pilot fuel filters A | Gas Turbine | Fuel; Ignition; and Combustion Systems | D1 | Forced - Immediate | 2018 | Gas | GG | 861 | CoG GT units | WECC | Summer | 947.3333 | 232 | 1 | 1 | 5053-Pilot fuel filters A | D1-Forced - Immediate | 861-CoG GT units
5054 | Water Injection System (Gas Turbine) | Gas Turbine | Fuel; Ignition; and Combustion Systems | D1 | Forced - Immediate | 2018 | Gas | GG | 300 | Gas Turbine/Jet Engine (Simple Cycle Operation) | MRO | Summer | 50.85 | 27 | 1 | 1 | 5054-Water Injection System (Gas Turbine) | D1-Forced - Immediate | 300-Gas Turbine/Jet Engine (Simple Cycle Operation)
5054 | Water Injection System (Gas Turbine) | Gas Turbine | Fuel; Ignition; and Combustion Systems | D1 | Forced - Immediate | 2018 | Gas | GG | 300 | Gas Turbine/Jet Engine (Simple Cycle Operation) | MRO | Summer | 2146.8 | 6 | 1 | 1 | 5054-Water Injection System (Gas Turbine) | D1-Forced - Immediate | 300-Gas Turbine/Jet Engine (Simple Cycle Operation)
5054 | Water Injection System (Gas Turbine) | Gas Turbine | Fuel; Ignition; and Combustion Systems | U1 | Forced - Immediate | 2018 | Gas | GG | 300 | Gas Turbine/Jet Engine (Simple Cycle Operation) | NPCC | Off-Peak | 40.3483 | 56.3 | 1 | 1 | 5054-Water Injection System (Gas Turbine) | U1-Forced - Immediate | 300-Gas Turbine/Jet Engine (Simple Cycle Operation)
5054 | Water Injection System (Gas Turbine) | Gas Turbine | Fuel; Ignition; and Combustion Systems | U1 | Forced - Immediate | 2018 | Gas | GG | 300 | Gas Turbine/Jet Engine (Simple Cycle Operation) | TRE | Off-Peak | 196.6667 | 50 | 2 | 2 | 5054-Water Injection System (Gas Turbine) | U1-Forced - Immediate | 300-Gas Turbine/Jet Engine (Simple Cycle Operation)
5054 | Water Injection System (Gas Turbine) | Gas Turbine | Fuel; Ignition; and Combustion Systems | U1 | Forced - Immediate | 2018 | Gas | GG | 300 | Gas Turbine/Jet Engine (Simple Cycle Operation) | MRO | Summer | 9.1667 | 50 | 1 | 1 | 5054-Water Injection System (Gas Turbine) | U1-Forced - Immediate | 300-Gas Turbine/Jet Engine (Simple Cycle Operation)
5054 | Water Injection System (Gas Turbine) | Gas Turbine | Fuel; Ignition; and Combustion Systems | U1 | Forced - Immediate | 2018 | Gas | GG | 300 | Gas Turbine/Jet Engine (Simple Cycle Operation) | MRO | Summer | 33.3333 | 50 | 1 | 1 | 5054-Water Injection System (Gas Turbine) | U1-Forced - Immediate | 300-Gas Turbine/Jet Engine (Simple Cycle Operation)
5054 | Water Injection System (Gas Turbine) | Gas Turbine | Fuel; Ignition; and Combustion Systems | U1 | Forced - Immediate | 2018 | Gas | GG | 300 | Gas Turbine/Jet Engine (Simple Cycle Operation) | MRO | Summer | 52.5 | 50 | 1 | 1 | 5054-Water Injection System (Gas Turbine) | U1-Forced - Immediate | 300-Gas Turbine/Jet Engine (Simple Cycle Operation)
5054 | Water Injection System (Gas Turbine) | Gas Turbine | Fuel; Ignition; and Combustion Systems | U1 | Forced - Immediate | 2018 | Gas | GG | 300 | Gas Turbine/Jet Engine (Simple Cycle Operation) | SERC | Summer | 269.175 | 48.5 | 1 | 1 | 5054-Water Injection System (Gas Turbine) | U1-Forced - Immediate | 300-Gas Turbine/Jet Engine (Simple Cycle Operation)
5054 | Water Injection System (Gas Turbine) | Gas Turbine | Fuel; Ignition; and Combustion Systems | U1 | Forced - Immediate | 2018 | Gas | GG | 300 | Gas Turbine/Jet Engine (Simple Cycle Operation) | TRE | Winter | 122.5 | 50 | 1 | 1 | 5054-Water Injection System (Gas Turbine) | U1-Forced - Immediate | 300-Gas Turbine/Jet Engine (Simple Cycle Operation)
5054 | Water Injection System (Gas Turbine) | Gas Turbine | Fuel; Ignition; and Combustion Systems | U1 | Forced - Immediate | 2018 | Gas | GG | 300 | Gas Turbine/Jet Engine (Simple Cycle Operation) | SERC | Winter | 1083.1666 | 97 | 1 | 1 | 5054-Water Injection System (Gas Turbine) | U1-Forced - Immediate | 300-Gas Turbine/Jet Engine (Simple Cycle Operation)
5054 | Water Injection System (Gas Turbine) | Gas Turbine | Fuel; Ignition; and Combustion Systems | U2 | Forced - Delayed | 2018 | Gas | GG | 300 | Gas Turbine/Jet Engine (Simple Cycle Operation) | SERC | Off-Peak | 1.5 | 45 | 1 | 1 | 5054-Water Injection System (Gas Turbine) | U2-Forced - Delayed | 300-Gas Turbine/Jet Engine (Simple Cycle Operation)
5054 | Water Injection System (Gas Turbine) | Gas Turbine | Fuel; Ignition; and Combustion Systems | U2 | Forced - Delayed | 2018 | Gas | GG | 300 | Gas Turbine/Jet Engine (Simple Cycle Operation) | WECC | Summer | 217.4666 | 93.2 | 1 | 1 | 5054-Water Injection System (Gas Turbine) | U2-Forced - Delayed | 300-Gas Turbine/Jet Engine (Simple Cycle Operation)
5054 | Water Injection System (Gas Turbine) | Gas Turbine | Fuel; Ignition; and Combustion Systems | U2 | Forced - Delayed | 2018 | Gas | GG | 300 | Gas Turbine/Jet Engine (Simple Cycle Operation) | WECC | Summer | 699 | 93.2 | 1 | 1 | 5054-Water Injection System (Gas Turbine) | U2-Forced - Delayed | 300-Gas Turbine/Jet Engine (Simple Cycle Operation)
5054 | Water Injection System (Gas Turbine) | Gas Turbine | Fuel; Ignition; and Combustion Systems | D1 | Forced - Immediate | 2018 | Gas | GG | 300 | Gas Turbine/Jet Engine (Simple Cycle Operation) | MRO | Off-Peak | 28392 | 26 | 1 | 1 | 5054-Water Injection System (Gas Turbine) | D1-Forced - Immediate | 300-Gas Turbine/Jet Engine (Simple Cycle Operation)
5054 | Water Injection System (Gas Turbine) | Gas Turbine | Fuel; Ignition; and Combustion Systems | D1 | Forced - Immediate | 2018 | Gas | GG | 300 | Gas Turbine/Jet Engine (Simple Cycle Operation) | RFC | Summer | 108.9 | 9 | 1 | 1 | 5054-Water Injection System (Gas Turbine) | D1-Forced - Immediate | 300-Gas Turbine/Jet Engine (Simple Cycle Operation)
5054 | Water Injection System (Gas Turbine) | Gas Turbine | Fuel; Ignition; and Combustion Systems | U1 | Forced - Immediate | 2018 | Gas | GG | 300 | Gas Turbine/Jet Engine (Simple Cycle Operation) | NPCC | Summer | 5.1083 | 61.3 | 1 | 1 | 5054-Water Injection System (Gas Turbine) | U1-Forced - Immediate | 300-Gas Turbine/Jet Engine (Simple Cycle Operation)
5054 | Water Injection System (Gas Turbine) | Gas Turbine | Fuel; Ignition; and Combustion Systems | U1 | Forced - Immediate | 2018 | Gas | GG | 300 | Gas Turbine/Jet Engine (Simple Cycle Operation) | RFC | Summer | 693 | 44 | 1 | 1 | 5054-Water Injection System (Gas Turbine) | U1-Forced - Immediate | 300-Gas Turbine/Jet Engine (Simple Cycle Operation)
5054 | Water Injection System (Gas Turbine) | Gas Turbine | Fuel; Ignition; and Combustion Systems | U1 | Forced - Immediate | 2018 | Gas | GG | 300 | Gas Turbine/Jet Engine (Simple Cycle Operation) | SERC | Winter | 45.3333 | 160 | 1 | 1 | 5054-Water Injection System (Gas Turbine) | U1-Forced - Immediate | 300-Gas Turbine/Jet Engine (Simple Cycle Operation)
5054 | Water Injection System (Gas Turbine) | Gas Turbine | Fuel; Ignition; and Combustion Systems | U2 | Forced - Delayed | 2018 | Gas | GG | 300 | Gas Turbine/Jet Engine (Simple Cycle Operation) | WECC | Summer | 441.1466 | 93.2 | 1 | 1 | 5054-Water Injection System (Gas Turbine) | U2-Forced - Delayed | 300-Gas Turbine/Jet Engine (Simple Cycle Operation)
5054 | Water Injection System (Gas Turbine) | Gas Turbine | Fuel; Ignition; and Combustion Systems | D1 | Forced - Immediate | 2018 | Gas | GG | 300 | Gas Turbine/Jet Engine (Simple Cycle Operation) | RFC | Off-Peak | 33.35 | 29 | 1 | 1 | 5054-Water Injection System (Gas Turbine) | D1-Forced - Immediate | 300-Gas Turbine/Jet Engine (Simple Cycle Operation)
5054 | Water Injection System (Gas Turbine) | Gas Turbine | Fuel; Ignition; and Combustion Systems | D1 | Forced - Immediate | 2018 | Gas | GG | 300 | Gas Turbine/Jet Engine (Simple Cycle Operation) | MRO | Summer | 17.7333 | 28 | 1 | 1 | 5054-Water Injection System (Gas Turbine) | D1-Forced - Immediate | 300-Gas Turbine/Jet Engine (Simple Cycle Operation)
5054 | Water Injection System (Gas Turbine) | Gas Turbine | Fuel; Ignition; and Combustion Systems | D1 | Forced - Immediate | 2018 | Gas | GG | 300 | Gas Turbine/Jet Engine (Simple Cycle Operation) | NPCC | Summer | 70.875 | 8.1 | 1 | 1 | 5054-Water Injection System (Gas Turbine) | D1-Forced - Immediate | 300-Gas Turbine/Jet Engine (Simple Cycle Operation)
5054 | Water Injection System (Gas Turbine) | Gas Turbine | Fuel; Ignition; and Combustion Systems | D1 | Forced - Immediate | 2018 | Gas | GG | 300 | Gas Turbine/Jet Engine (Simple Cycle Operation) | WECC | Summer | 3349.5 | 29 | 1 | 1 | 5054-Water Injection System (Gas Turbine) | D1-Forced - Immediate | 300-Gas Turbine/Jet Engine (Simple Cycle Operation)
5054 | Water Injection System (Gas Turbine) | Gas Turbine | Fuel; Ignition; and Combustion Systems | D1 | Forced - Immediate | 2018 | Gas | GG | 300 | Gas Turbine/Jet Engine (Simple Cycle Operation) | MRO | Winter | 501.6 | 6 | 1 | 1 | 5054-Water Injection System (Gas Turbine) | D1-Forced - Immediate | 300-Gas Turbine/Jet Engine (Simple Cycle Operation)
5054 | Water Injection System (Gas Turbine) | Gas Turbine | Fuel; Ignition; and Combustion Systems | D1 | Forced - Immediate | 2018 | Oil | DI | 300 | Gas Turbine/Jet Engine (Simple Cycle Operation) | RFC | Winter | 307.8 | 54 | 1 | 1 | 5054-Water Injection System (Gas Turbine) | D1-Forced - Immediate | 300-Gas Turbine/Jet Engine (Simple Cycle Operation)
5054 | Water Injection System (Gas Turbine) | Gas Turbine | Fuel; Ignition; and Combustion Systems | D1 | Forced - Immediate | 2018 | Oil | DI | 300 | Gas Turbine/Jet Engine (Simple Cycle Operation) | RFC | Winter | 311.8166 | 53 | 1 | 1 | 5054-Water Injection System (Gas Turbine) | D1-Forced - Immediate | 300-Gas Turbine/Jet Engine (Simple Cycle Operation)
5054 | Water Injection System (Gas Turbine) | Gas Turbine | Fuel; Ignition; and Combustion Systems | U1 | Forced - Immediate | 2018 | Gas | GG | 300 | Gas Turbine/Jet Engine (Simple Cycle Operation) | NPCC | Off-Peak | 30.7733 | 57.7 | 1 | 1 | 5054-Water Injection System (Gas Turbine) | U1-Forced - Immediate | 300-Gas Turbine/Jet Engine (Simple Cycle Operation)
5054 | Water Injection System (Gas Turbine) | Gas Turbine | Fuel; Ignition; and Combustion Systems | U1 | Forced - Immediate | 2018 | Gas | GG | 300 | Gas Turbine/Jet Engine (Simple Cycle Operation) | SERC | Off-Peak | 94.5 | 45 | 1 | 1 | 5054-Water Injection System (Gas Turbine) | U1-Forced - Immediate | 300-Gas Turbine/Jet Engine (Simple Cycle Operation)
5054 | Water Injection System (Gas Turbine) | Gas Turbine | Fuel; Ignition; and Combustion Systems | U1 | Forced - Immediate | 2018 | Gas | GG | 300 | Gas Turbine/Jet Engine (Simple Cycle Operation) | RFC | Off-Peak | 252 | 80 | 1 | 1 | 5054-Water Injection System (Gas Turbine) | U1-Forced - Immediate | 300-Gas Turbine/Jet Engine (Simple Cycle Operation)
5054 | Water Injection System (Gas Turbine) | Gas Turbine | Fuel; Ignition; and Combustion Systems | U1 | Forced - Immediate | 2018 | Gas | GG | 300 | Gas Turbine/Jet Engine (Simple Cycle Operation) | SERC | Off-Peak | 254.3333 | 109 | 1 | 1 | 5054-Water Injection System (Gas Turbine) | U1-Forced - Immediate | 300-Gas Turbine/Jet Engine (Simple Cycle Operation)
5054 | Water Injection System (Gas Turbine) | Gas Turbine | Fuel; Ignition; and Combustion Systems | U1 | Forced - Immediate | 2018 | Gas | GG | 300 | Gas Turbine/Jet Engine (Simple Cycle Operation) | MRO | Summer | 8.3333 | 50 | 1 | 1 | 5054-Water Injection System (Gas Turbine) | U1-Forced - Immediate | 300-Gas Turbine/Jet Engine (Simple Cycle Operation)
5054 | Water Injection System (Gas Turbine) | Gas Turbine | Fuel; Ignition; and Combustion Systems | U1 | Forced - Immediate | 2018 | Gas | GG | 300 | Gas Turbine/Jet Engine (Simple Cycle Operation) | RFC | Winter | 23.1 | 42 | 1 | 1 | 5054-Water Injection System (Gas Turbine) | U1-Forced - Immediate | 300-Gas Turbine/Jet Engine (Simple Cycle Operation)
5054 | Water Injection System (Gas Turbine) | Gas Turbine | Fuel; Ignition; and Combustion Systems | D1 | Forced - Immediate | 2018 | Gas | GG | 300 | Gas Turbine/Jet Engine (Simple Cycle Operation) | WECC | Off-Peak | 27.5 | 25 | 1 | 1 | 5054-Water Injection System (Gas Turbine) | D1-Forced - Immediate | 300-Gas Turbine/Jet Engine (Simple Cycle Operation)
5054 | Water Injection System (Gas Turbine) | Gas Turbine | Fuel; Ignition; and Combustion Systems | D1 | Forced - Immediate | 2018 | Gas | GG | 300 | Gas Turbine/Jet Engine (Simple Cycle Operation) | SERC | Summer | 69.3 | 27 | 1 | 1 | 5054-Water Injection System (Gas Turbine) | D1-Forced - Immediate | 300-Gas Turbine/Jet Engine (Simple Cycle Operation)
5054 | Water Injection System (Gas Turbine) | Gas Turbine | Fuel; Ignition; and Combustion Systems | D1 | Forced - Immediate | 2018 | Gas | GG | 300 | Gas Turbine/Jet Engine (Simple Cycle Operation) | MRO | Winter | 141.6 | 24 | 1 | 1 | 5054-Water Injection System (Gas Turbine) | D1-Forced - Immediate | 300-Gas Turbine/Jet Engine (Simple Cycle Operation)
5054 | Water Injection System (Gas Turbine) | Gas Turbine | Fuel; Ignition; and Combustion Systems | D1 | Forced - Immediate | 2018 | Gas | GG | 300 | Gas Turbine/Jet Engine (Simple Cycle Operation) | MRO | Winter | 417.6667 | 5 | 1 | 1 | 5054-Water Injection System (Gas Turbine) | D1-Forced - Immediate | 300-Gas Turbine/Jet Engine (Simple Cycle Operation)
5054 | Water Injection System (Gas Turbine) | Gas Turbine | Fuel; Ignition; and Combustion Systems | D1 | Forced - Immediate | 2018 | Gas | GG | 300 | Gas Turbine/Jet Engine (Simple Cycle Operation) | MRO | Winter | 732.7333 | 29 | 1 | 1 | 5054-Water Injection System (Gas Turbine) | D1-Forced - Immediate | 300-Gas Turbine/Jet Engine (Simple Cycle Operation)
5054 | Water Injection System (Gas Turbine) | Gas Turbine | Fuel; Ignition; and Combustion Systems | SF | Startup Failure | 2018 | Gas | GG | 300 | Gas Turbine/Jet Engine (Simple Cycle Operation) | WECC | Off-Peak | 605.1375 | 24.75 | 1 | 1 | 5054-Water Injection System (Gas Turbine) | SF-Startup Failure | 300-Gas Turbine/Jet Engine (Simple Cycle Operation)
5054 | Water Injection System (Gas Turbine) | Gas Turbine | Fuel; Ignition; and Combustion Systems | SF | Startup Failure | 2018 | Gas | GG | 300 | Gas Turbine/Jet Engine (Simple Cycle Operation) | NPCC | Winter | 9.6166 | 57.7 | 1 | 1 | 5054-Water Injection System (Gas Turbine) | SF-Startup Failure | 300-Gas Turbine/Jet Engine (Simple Cycle Operation)
5054 | Water Injection System (Gas Turbine) | Gas Turbine | Fuel; Ignition; and Combustion Systems | U1 | Forced - Immediate | 2018 | Gas | GG | 300 | Gas Turbine/Jet Engine (Simple Cycle Operation) | WECC | Off-Peak | 63.7 | 91 | 1 | 1 | 5054-Water Injection System (Gas Turbine) | U1-Forced - Immediate | 300-Gas Turbine/Jet Engine (Simple Cycle Operation)
5054 | Water Injection System (Gas Turbine) | Gas Turbine | Fuel; Ignition; and Combustion Systems | U1 | Forced - Immediate | 2018 | Gas | GG | 300 | Gas Turbine/Jet Engine (Simple Cycle Operation) | SERC | Summer | 13.5 | 54 | 1 | 1 | 5054-Water Injection System (Gas Turbine) | U1-Forced - Immediate | 300-Gas Turbine/Jet Engine (Simple Cycle Operation)
5054 | Water Injection System (Gas Turbine) | Gas Turbine | Fuel; Ignition; and Combustion Systems | U1 | Forced - Immediate | 2018 | Gas | GG | 300 | Gas Turbine/Jet Engine (Simple Cycle Operation) | SERC | Summer | 36.9375 | 49.25 | 1 | 1 | 5054-Water Injection System (Gas Turbine) | U1-Forced - Immediate | 300-Gas Turbine/Jet Engine (Simple Cycle Operation)
5054 | Water Injection System (Gas Turbine) | Gas Turbine | Fuel; Ignition; and Combustion Systems | U1 | Forced - Immediate | 2018 | Gas | GG | 300 | Gas Turbine/Jet Engine (Simple Cycle Operation) | NPCC | Summer | 90.75 | 45 | 1 | 1 | 5054-Water Injection System (Gas Turbine) | U1-Forced - Immediate | 300-Gas Turbine/Jet Engine (Simple Cycle Operation)
5054 | Water Injection System (Gas Turbine) | Gas Turbine | Fuel; Ignition; and Combustion Systems | U1 | Forced - Immediate | 2018 | Gas | GG | 300 | Gas Turbine/Jet Engine (Simple Cycle Operation) | SERC | Summer | 252 | 54 | 1 | 1 | 5054-Water Injection System (Gas Turbine) | U1-Forced - Immediate | 300-Gas Turbine/Jet Engine (Simple Cycle Operation)
5054 | Water Injection System (Gas Turbine) | Gas Turbine | Fuel; Ignition; and Combustion Systems | U1 | Forced - Immediate | 2018 | Gas | GG | 300 | Gas Turbine/Jet Engine (Simple Cycle Operation) | WECC | Summer | 1337 | 70 | 1 | 1 | 5054-Water Injection System (Gas Turbine) | U1-Forced - Immediate | 300-Gas Turbine/Jet Engine (Simple Cycle Operation)
5054 | Water Injection System (Gas Turbine) | Gas Turbine | Fuel; Ignition; and Combustion Systems | U1 | Forced - Immediate | 2018 | Gas | GG | 300 | Gas Turbine/Jet Engine (Simple Cycle Operation) | WECC | Winter | 321.8916 | 53.5 | 1 | 1 | 5054-Water Injection System (Gas Turbine) | U1-Forced - Immediate | 300-Gas Turbine/Jet Engine (Simple Cycle Operation)
5054 | Water Injection System (Gas Turbine) | Gas Turbine | Fuel; Ignition; and Combustion Systems | U1 | Forced - Immediate | 2018 | Oil | DI | 300 | Gas Turbine/Jet Engine (Simple Cycle Operation) | SERC | Summer | 5531.4999 | 78 | 1 | 1 | 5054-Water Injection System (Gas Turbine) | U1-Forced - Immediate | 300-Gas Turbine/Jet Engine (Simple Cycle Operation)
5054 | Water Injection System (Gas Turbine) | Gas Turbine | Fuel; Ignition; and Combustion Systems | U2 | Forced - Delayed | 2018 | Gas | GG | 300 | Gas Turbine/Jet Engine (Simple Cycle Operation) | WECC | Summer | 612.0133 | 93.2 | 1 | 1 | 5054-Water Injection System (Gas Turbine) | U2-Forced - Delayed | 300-Gas Turbine/Jet Engine (Simple Cycle Operation)
5054 | Water Injection System (Gas Turbine) | Gas Turbine | Fuel; Ignition; and Combustion Systems | D1 | Forced - Immediate | 2018 | Gas | GG | 300 | Gas Turbine/Jet Engine (Simple Cycle Operation) | MRO | Summer | 19.1667 | 25 | 1 | 1 | 5054-Water Injection System (Gas Turbine) | D1-Forced - Immediate | 300-Gas Turbine/Jet Engine (Simple Cycle Operation)
5054 | Water Injection System (Gas Turbine) | Gas Turbine | Fuel; Ignition; and Combustion Systems | D1 | Forced - Immediate | 2018 | Gas | GG | 300 | Gas Turbine/Jet Engine (Simple Cycle Operation) | MRO | Winter | 6936 | 12 | 1 | 1 | 5054-Water Injection System (Gas Turbine) | D1-Forced - Immediate | 300-Gas Turbine/Jet Engine (Simple Cycle Operation)
5054 | Water Injection System (Gas Turbine) | Gas Turbine | Fuel; Ignition; and Combustion Systems | SF | Startup Failure | 2018 | Gas | GG | 300 | Gas Turbine/Jet Engine (Simple Cycle Operation) | WECC | Summer | 59.66 | 94.2 | 1 | 1 | 5054-Water Injection System (Gas Turbine) | SF-Startup Failure | 300-Gas Turbine/Jet Engine (Simple Cycle Operation)
5054 | Water Injection System (Gas Turbine) | Gas Turbine | Fuel; Ignition; and Combustion Systems | U1 | Forced - Immediate | 2018 | Gas | GG | 300 | Gas Turbine/Jet Engine (Simple Cycle Operation) | NPCC | Off-Peak | 8.1733 | 61.3 | 1 | 1 | 5054-Water Injection System (Gas Turbine) | U1-Forced - Immediate | 300-Gas Turbine/Jet Engine (Simple Cycle Operation)
5054 | Water Injection System (Gas Turbine) | Gas Turbine | Fuel; Ignition; and Combustion Systems | U1 | Forced - Immediate | 2018 | Gas | GG | 300 | Gas Turbine/Jet Engine (Simple Cycle Operation) | SERC | Off-Peak | 137.25 | 45 | 1 | 1 | 5054-Water Injection System (Gas Turbine) | U1-Forced - Immediate | 300-Gas Turbine/Jet Engine (Simple Cycle Operation)
5054 | Water Injection System (Gas Turbine) | Gas Turbine | Fuel; Ignition; and Combustion Systems | U1 | Forced - Immediate | 2018 | Gas | GG | 300 | Gas Turbine/Jet Engine (Simple Cycle Operation) | WECC | Summer | 291.6666 | 100 | 1 | 1 | 5054-Water Injection System (Gas Turbine) | U1-Forced - Immediate | 300-Gas Turbine/Jet Engine (Simple Cycle Operation)
5054 | Water Injection System (Gas Turbine) | Gas Turbine | Fuel; Ignition; and Combustion Systems | U1 | Forced - Immediate | 2018 | Gas | GG | 300 | Gas Turbine/Jet Engine (Simple Cycle Operation) | NPCC | Summer | 6516.3332 | 173 | 1 | 1 | 5054-Water Injection System (Gas Turbine) | U1-Forced - Immediate | 300-Gas Turbine/Jet Engine (Simple Cycle Operation)
5054 | Water Injection System (Gas Turbine) | Gas Turbine | Fuel; Ignition; and Combustion Systems | U1 | Forced - Immediate | 2018 | Gas | GG | 300 | Gas Turbine/Jet Engine (Simple Cycle Operation) | WECC | Winter | 103.9166 | 43 | 1 | 1 | 5054-Water Injection System (Gas Turbine) | U1-Forced - Immediate | 300-Gas Turbine/Jet Engine (Simple Cycle Operation)
5054 | Water Injection System (Gas Turbine) | Gas Turbine | Fuel; Ignition; and Combustion Systems | U1 | Forced - Immediate | 2018 | Gas | GG | 300 | Gas Turbine/Jet Engine (Simple Cycle Operation) | WECC | Winter | 761.4833 | 53.5 | 1 | 1 | 5054-Water Injection System (Gas Turbine) | U1-Forced - Immediate | 300-Gas Turbine/Jet Engine (Simple Cycle Operation)
5054 | Water Injection System (Gas Turbine) | Gas Turbine | Fuel; Ignition; and Combustion Systems | D1 | Forced - Immediate | 2018 | Gas | GG | 300 | Gas Turbine/Jet Engine (Simple Cycle Operation) | SERC | Summer | 413.1 | 27 | 1 | 1 | 5054-Water Injection System (Gas Turbine) | D1-Forced - Immediate | 300-Gas Turbine/Jet Engine (Simple Cycle Operation)
5054 | Water Injection System (Gas Turbine) | Gas Turbine | Fuel; Ignition; and Combustion Systems | D1 | Forced - Immediate | 2018 | Gas | GG | 300 | Gas Turbine/Jet Engine (Simple Cycle Operation) | MRO | Winter | 4532 | 11 | 1 | 1 | 5054-Water Injection System (Gas Turbine) | D1-Forced - Immediate | 300-Gas Turbine/Jet Engine (Simple Cycle Operation)
5054 | Water Injection System (Gas Turbine) | Gas Turbine | Fuel; Ignition; and Combustion Systems | D1 | Forced - Immediate | 2018 | Oil | DI | 300 | Gas Turbine/Jet Engine (Simple Cycle Operation) | RFC | Winter | 253 | 44 | 1 | 1 | 5054-Water Injection System (Gas Turbine) | D1-Forced - Immediate | 300-Gas Turbine/Jet Engine (Simple Cycle Operation)
5054 | Water Injection System (Gas Turbine) | Gas Turbine | Fuel; Ignition; and Combustion Systems | SF | Startup Failure | 2018 | Gas | GG | 300 | Gas Turbine/Jet Engine (Simple Cycle Operation) | RFC | Off-Peak | 1.3333 | 80 | 1 | 1 | 5054-Water Injection System (Gas Turbine) | SF-Startup Failure | 300-Gas Turbine/Jet Engine (Simple Cycle Operation)
5054 | Water Injection System (Gas Turbine) | Gas Turbine | Fuel; Ignition; and Combustion Systems | SF | Startup Failure | 2018 | Gas | GG | 300 | Gas Turbine/Jet Engine (Simple Cycle Operation) | WECC | Off-Peak | 5117.0666 | 99.2 | 1 | 1 | 5054-Water Injection System (Gas Turbine) | SF-Startup Failure | 300-Gas Turbine/Jet Engine (Simple Cycle Operation)
5054 | Water Injection System (Gas Turbine) | Gas Turbine | Fuel; Ignition; and Combustion Systems | U1 | Forced - Immediate | 2018 | Gas | GG | 300 | Gas Turbine/Jet Engine (Simple Cycle Operation) | TRE | Off-Peak | 3321.3833 | 49 | 1 | 1 | 5054-Water Injection System (Gas Turbine) | U1-Forced - Immediate | 300-Gas Turbine/Jet Engine (Simple Cycle Operation)
5054 | Water Injection System (Gas Turbine) | Gas Turbine | Fuel; Ignition; and Combustion Systems | U1 | Forced - Immediate | 2018 | Gas | GG | 300 | Gas Turbine/Jet Engine (Simple Cycle Operation) | NPCC | Summer | 49.35 | 47 | 1 | 1 | 5054-Water Injection System (Gas Turbine) | U1-Forced - Immediate | 300-Gas Turbine/Jet Engine (Simple Cycle Operation)
5054 | Water Injection System (Gas Turbine) | Gas Turbine | Fuel; Ignition; and Combustion Systems | U1 | Forced - Immediate | 2018 | Gas | GG | 300 | Gas Turbine/Jet Engine (Simple Cycle Operation) | WECC | Summer | 1106.5583 | 53.5 | 1 | 1 | 5054-Water Injection System (Gas Turbine) | U1-Forced - Immediate | 300-Gas Turbine/Jet Engine (Simple Cycle Operation)
5054 | Water Injection System (Gas Turbine) | Gas Turbine | Fuel; Ignition; and Combustion Systems | U1 | Forced - Immediate | 2018 | Gas | GG | 300 | Gas Turbine/Jet Engine (Simple Cycle Operation) | WECC | Summer | 2324.5866 | 99.2 | 1 | 1 | 5054-Water Injection System (Gas Turbine) | U1-Forced - Immediate | 300-Gas Turbine/Jet Engine (Simple Cycle Operation)
5054 | Water Injection System (Gas Turbine) | Gas Turbine | Fuel; Ignition; and Combustion Systems | U1 | Forced - Immediate | 2018 | Gas | GG | 300 | Gas Turbine/Jet Engine (Simple Cycle Operation) | RFC | Winter | 112.2332 | 182 | 1 | 1 | 5054-Water Injection System (Gas Turbine) | U1-Forced - Immediate | 300-Gas Turbine/Jet Engine (Simple Cycle Operation)
5054 | Water Injection System (Gas Turbine) | Gas Turbine | Fuel; Ignition; and Combustion Systems | U1 | Forced - Immediate | 2018 | Gas | GG | 300 | Gas Turbine/Jet Engine (Simple Cycle Operation) | WECC | Winter | 244.8 | 48 | 1 | 1 | 5054-Water Injection System (Gas Turbine) | U1-Forced - Immediate | 300-Gas Turbine/Jet Engine (Simple Cycle Operation)
5054 | Water Injection System (Gas Turbine) | Gas Turbine | Fuel; Ignition; and Combustion Systems | U1 | Forced - Immediate | 2018 | Gas | GG | 300 | Gas Turbine/Jet Engine (Simple Cycle Operation) | SERC | Winter | 624 | 160 | 1 | 1 | 5054-Water Injection System (Gas Turbine) | U1-Forced - Immediate | 300-Gas Turbine/Jet Engine (Simple Cycle Operation)
5054 | Water Injection System (Gas Turbine) | Gas Turbine | Fuel; Ignition; and Combustion Systems | U1 | Forced - Immediate | 2018 | Gas | GG | 300 | Gas Turbine/Jet Engine (Simple Cycle Operation) | SERC | Winter | 1171.5999 | 174 | 1 | 1 | 5054-Water Injection System (Gas Turbine) | U1-Forced - Immediate | 300-Gas Turbine/Jet Engine (Simple Cycle Operation)
5054 | Water Injection System (Gas Turbine) | Gas Turbine | Fuel; Ignition; and Combustion Systems | U1 | Forced - Immediate | 2018 | Gas | GG | 300 | Gas Turbine/Jet Engine (Simple Cycle Operation) | WECC | Winter | 1778.875 | 53.5 | 1 | 1 | 5054-Water Injection System (Gas Turbine) | U1-Forced - Immediate | 300-Gas Turbine/Jet Engine (Simple Cycle Operation)
5054 | Water Injection System (Gas Turbine) | Gas Turbine | Fuel; Ignition; and Combustion Systems | U1 | Forced - Immediate | 2018 | Gas | GG | 300 | Gas Turbine/Jet Engine (Simple Cycle Operation) | SERC | Winter | 4109.75 | 85 | 1 | 1 | 5054-Water Injection System (Gas Turbine) | U1-Forced - Immediate | 300-Gas Turbine/Jet Engine (Simple Cycle Operation)
5054 | Water Injection System (Gas Turbine) | Gas Turbine | Fuel; Ignition; and Combustion Systems | D1 | Forced - Immediate | 2018 | Gas | GG | 300 | Gas Turbine/Jet Engine (Simple Cycle Operation) | MRO | Summer | 17.9167 | 25 | 1 | 1 | 5054-Water Injection System (Gas Turbine) | D1-Forced - Immediate | 300-Gas Turbine/Jet Engine (Simple Cycle Operation)
5054 | Water Injection System (Gas Turbine) | Gas Turbine | Fuel; Ignition; and Combustion Systems | D1 | Forced - Immediate | 2018 | Oil | DI | 300 | Gas Turbine/Jet Engine (Simple Cycle Operation) | RFC | Winter | 251.5333 | 44 | 1 | 1 | 5054-Water Injection System (Gas Turbine) | D1-Forced - Immediate | 300-Gas Turbine/Jet Engine (Simple Cycle Operation)
5054 | Water Injection System (Gas Turbine) | Gas Turbine | Fuel; Ignition; and Combustion Systems | SF | Startup Failure | 2018 | Gas | GG | 300 | Gas Turbine/Jet Engine (Simple Cycle Operation) | WECC | Summer | 25.1625 | 24.75 | 1 | 1 | 5054-Water Injection System (Gas Turbine) | SF-Startup Failure | 300-Gas Turbine/Jet Engine (Simple Cycle Operation)
5054 | Water Injection System (Gas Turbine) | Gas Turbine | Fuel; Ignition; and Combustion Systems | U1 | Forced - Immediate | 2018 | Gas | GG | 300 | Gas Turbine/Jet Engine (Simple Cycle Operation) | WECC | Off-Peak | 81.9 | 91 | 1 | 1 | 5054-Water Injection System (Gas Turbine) | U1-Forced - Immediate | 300-Gas Turbine/Jet Engine (Simple Cycle Operation)
5054 | Water Injection System (Gas Turbine) | Gas Turbine | Fuel; Ignition; and Combustion Systems | U1 | Forced - Immediate | 2018 | Gas | GG | 300 | Gas Turbine/Jet Engine (Simple Cycle Operation) | WECC | Off-Peak | 155.2 | 97 | 1 | 1 | 5054-Water Injection System (Gas Turbine) | U1-Forced - Immediate | 300-Gas Turbine/Jet Engine (Simple Cycle Operation)
5054 | Water Injection System (Gas Turbine) | Gas Turbine | Fuel; Ignition; and Combustion Systems | U1 | Forced - Immediate | 2018 | Gas | GG | 300 | Gas Turbine/Jet Engine (Simple Cycle Operation) | SERC | Off-Peak | 195.75 | 45 | 1 | 1 | 5054-Water Injection System (Gas Turbine) | U1-Forced - Immediate | 300-Gas Turbine/Jet Engine (Simple Cycle Operation)
5054 | Water Injection System (Gas Turbine) | Gas Turbine | Fuel; Ignition; and Combustion Systems | U1 | Forced - Immediate | 2018 | Gas | GG | 300 | Gas Turbine/Jet Engine (Simple Cycle Operation) | MRO | Off-Peak | 219.45 | 63 | 1 | 1 | 5054-Water Injection System (Gas Turbine) | U1-Forced - Immediate | 300-Gas Turbine/Jet Engine (Simple Cycle Operation)
5054 | Water Injection System (Gas Turbine) | Gas Turbine | Fuel; Ignition; and Combustion Systems | U1 | Forced - Immediate | 2018 | Gas | GG | 300 | Gas Turbine/Jet Engine (Simple Cycle Operation) | WECC | Off-Peak | 3393.8333 | 70 | 1 | 1 | 5054-Water Injection System (Gas Turbine) | U1-Forced - Immediate | 300-Gas Turbine/Jet Engine (Simple Cycle Operation)
5054 | Water Injection System (Gas Turbine) | Gas Turbine | Fuel; Ignition; and Combustion Systems | U1 | Forced - Immediate | 2018 | Gas | GG | 300 | Gas Turbine/Jet Engine (Simple Cycle Operation) | MRO | Summer | 14.1667 | 50 | 1 | 1 | 5054-Water Injection System (Gas Turbine) | U1-Forced - Immediate | 300-Gas Turbine/Jet Engine (Simple Cycle Operation)
5054 | Water Injection System (Gas Turbine) | Gas Turbine | Fuel; Ignition; and Combustion Systems | U1 | Forced - Immediate | 2018 | Gas | GG | 300 | Gas Turbine/Jet Engine (Simple Cycle Operation) | WECC | Summer | 22.1666 | 70 | 1 | 1 | 5054-Water Injection System (Gas Turbine) | U1-Forced - Immediate | 300-Gas Turbine/Jet Engine (Simple Cycle Operation)
5054 | Water Injection System (Gas Turbine) | Gas Turbine | Fuel; Ignition; and Combustion Systems | U1 | Forced - Immediate | 2018 | Gas | GG | 300 | Gas Turbine/Jet Engine (Simple Cycle Operation) | RFC | Summer | 127.3999 | 147 | 1 | 1 | 5054-Water Injection System (Gas Turbine) | U1-Forced - Immediate | 300-Gas Turbine/Jet Engine (Simple Cycle Operation)
5054 | Water Injection System (Gas Turbine) | Gas Turbine | Fuel; Ignition; and Combustion Systems | U1 | Forced - Immediate | 2018 | Gas | GG | 300 | Gas Turbine/Jet Engine (Simple Cycle Operation) | MRO | Summer | 2533.6667 | 44 | 1 | 1 | 5054-Water Injection System (Gas Turbine) | U1-Forced - Immediate | 300-Gas Turbine/Jet Engine (Simple Cycle Operation)
5054 | Water Injection System (Gas Turbine) | Gas Turbine | Fuel; Ignition; and Combustion Systems | U1 | Forced - Immediate | 2018 | Gas | GG | 300 | Gas Turbine/Jet Engine (Simple Cycle Operation) | TRE | Winter | 22.9333 | 43 | 1 | 1 | 5054-Water Injection System (Gas Turbine) | U1-Forced - Immediate | 300-Gas Turbine/Jet Engine (Simple Cycle Operation)
5054 | Water Injection System (Gas Turbine) | Gas Turbine | Fuel; Ignition; and Combustion Systems | U1 | Forced - Immediate | 2018 | Gas | GG | 300 | Gas Turbine/Jet Engine (Simple Cycle Operation) | RFC | Winter | 2200 | 100 | 1 | 1 | 5054-Water Injection System (Gas Turbine) | U1-Forced - Immediate | 300-Gas Turbine/Jet Engine (Simple Cycle Operation)
5054 | Water Injection System (Gas Turbine) | Gas Turbine | Fuel; Ignition; and Combustion Systems | U2 | Forced - Delayed | 2018 | Gas | GG | 300 | Gas Turbine/Jet Engine (Simple Cycle Operation) | WECC | Summer | 1233.3466 | 93.2 | 1 | 1 | 5054-Water Injection System (Gas Turbine) | U2-Forced - Delayed | 300-Gas Turbine/Jet Engine (Simple Cycle Operation)
5054 | Water Injection System (Gas Turbine) | Gas Turbine | Fuel; Ignition; and Combustion Systems | D1 | Forced - Immediate | 2018 | Gas | GG | 300 | Gas Turbine/Jet Engine (Simple Cycle Operation) | RFC | Summer | 12.9333 | 8 | 1 | 1 | 5054-Water Injection System (Gas Turbine) | D1-Forced - Immediate | 300-Gas Turbine/Jet Engine (Simple Cycle Operation)
5054 | Water Injection System (Gas Turbine) | Gas Turbine | Fuel; Ignition; and Combustion Systems | D1 | Forced - Immediate | 2018 | Gas | GG | 300 | Gas Turbine/Jet Engine (Simple Cycle Operation) | RFC | Summer | 17.7833 | 11 | 1 | 1 | 5054-Water Injection System (Gas Turbine) | D1-Forced - Immediate | 300-Gas Turbine/Jet Engine (Simple Cycle Operation)
5054 | Water Injection System (Gas Turbine) | Gas Turbine | Fuel; Ignition; and Combustion Systems | D1 | Forced - Immediate | 2018 | Gas | GG | 300 | Gas Turbine/Jet Engine (Simple Cycle Operation) | MRO | Summer | 25.2 | 27 | 1 | 1 | 5054-Water Injection System (Gas Turbine) | D1-Forced - Immediate | 300-Gas Turbine/Jet Engine (Simple Cycle Operation)
5054 | Water Injection System (Gas Turbine) | Gas Turbine | Fuel; Ignition; and Combustion Systems | D1 | Forced - Immediate | 2018 | Gas | GG | 300 | Gas Turbine/Jet Engine (Simple Cycle Operation) | MRO | Summer | 8311.5 | 27 | 1 | 1 | 5054-Water Injection System (Gas Turbine) | D1-Forced - Immediate | 300-Gas Turbine/Jet Engine (Simple Cycle Operation)
5054 | Water Injection System (Gas Turbine) | Gas Turbine | Fuel; Ignition; and Combustion Systems | U1 | Forced - Immediate | 2018 | Gas | GG | 300 | Gas Turbine/Jet Engine (Simple Cycle Operation) | WECC | Off-Peak | 25.6 | 48 | 1 | 1 | 5054-Water Injection System (Gas Turbine) | U1-Forced - Immediate | 300-Gas Turbine/Jet Engine (Simple Cycle Operation)
5054 | Water Injection System (Gas Turbine) | Gas Turbine | Fuel; Ignition; and Combustion Systems | U1 | Forced - Immediate | 2018 | Gas | GG | 300 | Gas Turbine/Jet Engine (Simple Cycle Operation) | WECC | Off-Peak | 707.25 | 103.5 | 1 | 1 | 5054-Water Injection System (Gas Turbine) | U1-Forced - Immediate | 300-Gas Turbine/Jet Engine (Simple Cycle Operation)
5054 | Water Injection System (Gas Turbine) | Gas Turbine | Fuel; Ignition; and Combustion Systems | U1 | Forced - Immediate | 2018 | Gas | GG | 300 | Gas Turbine/Jet Engine (Simple Cycle Operation) | WECC | Off-Peak | 808.5 | 70 | 1 | 1 | 5054-Water Injection System (Gas Turbine) | U1-Forced - Immediate | 300-Gas Turbine/Jet Engine (Simple Cycle Operation)
5054 | Water Injection System (Gas Turbine) | Gas Turbine | Fuel; Ignition; and Combustion Systems | U1 | Forced - Immediate | 2018 | Gas | GG | 300 | Gas Turbine/Jet Engine (Simple Cycle Operation) | RFC | Summer | 6.3 | 42 | 1 | 1 | 5054-Water Injection System (Gas Turbine) | U1-Forced - Immediate | 300-Gas Turbine/Jet Engine (Simple Cycle Operation)
5054 | Water Injection System (Gas Turbine) | Gas Turbine | Fuel; Ignition; and Combustion Systems | U1 | Forced - Immediate | 2018 | Gas | GG | 300 | Gas Turbine/Jet Engine (Simple Cycle Operation) | NPCC | Summer | 7.8933 | 59.2 | 1 | 1 | 5054-Water Injection System (Gas Turbine) | U1-Forced - Immediate | 300-Gas Turbine/Jet Engine (Simple Cycle Operation)
5054 | Water Injection System (Gas Turbine) | Gas Turbine | Fuel; Ignition; and Combustion Systems | U1 | Forced - Immediate | 2018 | Gas | GG | 300 | Gas Turbine/Jet Engine (Simple Cycle Operation) | MRO | Summer | 38.3333 | 50 | 1 | 1 | 5054-Water Injection System (Gas Turbine) | U1-Forced - Immediate | 300-Gas Turbine/Jet Engine (Simple Cycle Operation)
5054 | Water Injection System (Gas Turbine) | Gas Turbine | Fuel; Ignition; and Combustion Systems | U1 | Forced - Immediate | 2018 | Gas | GG | 300 | Gas Turbine/Jet Engine (Simple Cycle Operation) | RFC | Summer | 40.6 | 42 | 2 | 2 | 5054-Water Injection System (Gas Turbine) | U1-Forced - Immediate | 300-Gas Turbine/Jet Engine (Simple Cycle Operation)
5054 | Water Injection System (Gas Turbine) | Gas Turbine | Fuel; Ignition; and Combustion Systems | U1 | Forced - Immediate | 2018 | Gas | GG | 300 | Gas Turbine/Jet Engine (Simple Cycle Operation) | RFC | Summer | 284.2 | 147 | 1 | 1 | 5054-Water Injection System (Gas Turbine) | U1-Forced - Immediate | 300-Gas Turbine/Jet Engine (Simple Cycle Operation)
5054 | Water Injection System (Gas Turbine) | Gas Turbine | Fuel; Ignition; and Combustion Systems | U1 | Forced - Immediate | 2018 | Gas | GG | 300 | Gas Turbine/Jet Engine (Simple Cycle Operation) | NPCC | Winter | 45.0987 | 48.32 | 3 | 3 | 5054-Water Injection System (Gas Turbine) | U1-Forced - Immediate | 300-Gas Turbine/Jet Engine (Simple Cycle Operation)
5054 | Water Injection System (Gas Turbine) | Gas Turbine | Fuel; Ignition; and Combustion Systems | U1 | Forced - Immediate | 2018 | Gas | GG | 300 | Gas Turbine/Jet Engine (Simple Cycle Operation) | MRO | Winter | 469 | 67 | 1 | 1 | 5054-Water Injection System (Gas Turbine) | U1-Forced - Immediate | 300-Gas Turbine/Jet Engine (Simple Cycle Operation)
5054 | Water Injection System (Gas Turbine) | Gas Turbine | Fuel; Ignition; and Combustion Systems | U1 | Forced - Immediate | 2018 | Gas | OG | 300 | Gas Turbine/Jet Engine (Simple Cycle Operation) | MRO | Winter | 372 | 93 | 1 | 1 | 5054-Water Injection System (Gas Turbine) | U1-Forced - Immediate | 300-Gas Turbine/Jet Engine (Simple Cycle Operation)
5054 | Water Injection System (Gas Turbine) | Gas Turbine | Fuel; Ignition; and Combustion Systems | U1 | Forced - Immediate | 2018 | Oil | DI | 300 | Gas Turbine/Jet Engine (Simple Cycle Operation) | SERC | Summer | 122.1999 | 78 | 1 | 1 | 5054-Water Injection System (Gas Turbine) | U1-Forced - Immediate | 300-Gas Turbine/Jet Engine (Simple Cycle Operation)
5054 | Water Injection System (Gas Turbine) | Gas Turbine | Fuel; Ignition; and Combustion Systems | U2 | Forced - Delayed | 2018 | Gas | GG | 300 | Gas Turbine/Jet Engine (Simple Cycle Operation) | WECC | Summer | 239.2133 | 93.2 | 1 | 1 | 5054-Water Injection System (Gas Turbine) | U2-Forced - Delayed | 300-Gas Turbine/Jet Engine (Simple Cycle Operation)
5054 | Water Injection System (Gas Turbine) | NULL | NULL | U1 | Forced - Immediate | 2018 | Waste Heat | WH | 800 | Miscellaneous | NPCC | Summer | 1001.8667 | 26 | 1 | 1 | 5054-Water Injection System (Gas Turbine) | U1-Forced - Immediate | 800-Miscellaneous
5054 | Water Injection System (Gas Turbine) | Gas Turbine | Fuel; Ignition; and Combustion Systems | U1 | Forced - Immediate | 2018 | Gas | GG | 850 | Combined Cycle Block | NPCC | Off-Peak | 228.6665 | 280 | 1 | 1 | 5054-Water Injection System (Gas Turbine) | U1-Forced - Immediate | 850-Combined Cycle Block
5054 | Water Injection System (Gas Turbine) | Gas Turbine | Fuel; Ignition; and Combustion Systems | U1 | Forced - Immediate | 2018 | Gas | GG | 850 | Combined Cycle Block | RFC | Summer | 36.75 | 49 | 1 | 1 | 5054-Water Injection System (Gas Turbine) | U1-Forced - Immediate | 850-Combined Cycle Block
5054 | Water Injection System (Gas Turbine) | Gas Turbine | Fuel; Ignition; and Combustion Systems | U1 | Forced - Immediate | 2018 | Gas | GG | 850 | Combined Cycle Block | SERC | Winter | 678.4999 | 177 | 1 | 1 | 5054-Water Injection System (Gas Turbine) | U1-Forced - Immediate | 850-Combined Cycle Block
5054 | Water Injection System (Gas Turbine) | Gas Turbine | Fuel; Ignition; and Combustion Systems | D1 | Forced - Immediate | 2018 | Gas | GG | 850 | Combined Cycle Block | NPCC | Summer | 134 | 268 | 1 | 1 | 5054-Water Injection System (Gas Turbine) | D1-Forced - Immediate | 850-Combined Cycle Block
5054 | Water Injection System (Gas Turbine) | Gas Turbine | Fuel; Ignition; and Combustion Systems | D1 | Forced - Immediate | 2018 | Gas | GG | 850 | Combined Cycle Block | NPCC | Summer | 265.3333 | 199 | 1 | 1 | 5054-Water Injection System (Gas Turbine) | D1-Forced - Immediate | 850-Combined Cycle Block
5054 | Water Injection System (Gas Turbine) | Gas Turbine | Fuel; Ignition; and Combustion Systems | D1 | Forced - Immediate | 2018 | Waste Heat | WH | 850 | Combined Cycle Block | RFC | Summer | 59.25 | 79 | 1 | 1 | 5054-Water Injection System (Gas Turbine) | D1-Forced - Immediate | 850-Combined Cycle Block
5054 | Water Injection System (Gas Turbine) | Gas Turbine | Fuel; Ignition; and Combustion Systems | U1 | Forced - Immediate | 2018 | Gas | GG | 850 | Combined Cycle Block | SERC | Winter | 171.0999 | 177 | 1 | 1 | 5054-Water Injection System (Gas Turbine) | U1-Forced - Immediate | 850-Combined Cycle Block
5054 | Water Injection System (Gas Turbine) | Gas Turbine | Fuel; Ignition; and Combustion Systems | D1 | Forced - Immediate | 2018 | Gas | GG | 850 | Combined Cycle Block | SERC | Off-Peak | 44506.4665 | 283 | 1 | 1 | 5054-Water Injection System (Gas Turbine) | D1-Forced - Immediate | 850-Combined Cycle Block
5054 | Water Injection System (Gas Turbine) | Gas Turbine | Fuel; Ignition; and Combustion Systems | D1 | Forced - Immediate | 2018 | Gas | GG | 850 | Combined Cycle Block | SERC | Winter | 8737.9999 | 120 | 1 | 1 | 5054-Water Injection System (Gas Turbine) | D1-Forced - Immediate | 850-Combined Cycle Block
5054 | Water Injection System (Gas Turbine) | Gas Turbine | Fuel; Ignition; and Combustion Systems | D1 | Forced - Immediate | 2018 | Gas | GG | 850 | Combined Cycle Block | RFC | Winter | 6282.6666 | 320 | 1 | 1 | 5054-Water Injection System (Gas Turbine) | D1-Forced - Immediate | 850-Combined Cycle Block
5054 | Water Injection System (Gas Turbine) | Gas Turbine | Fuel; Ignition; and Combustion Systems | D1 | Forced - Immediate | 2018 | Gas | GG | 850 | Combined Cycle Block | SERC | Winter | 7218.9832 | 301 | 1 | 1 | 5054-Water Injection System (Gas Turbine) | D1-Forced - Immediate | 850-Combined Cycle Block
5054 | Water Injection System (Gas Turbine) | Gas Turbine | Fuel; Ignition; and Combustion Systems | D1 | Forced - Immediate | 2018 | Gas | GG | 850 | Combined Cycle Block | NPCC | Summer | 99.5 | 199 | 1 | 1 | 5054-Water Injection System (Gas Turbine) | D1-Forced - Immediate | 850-Combined Cycle Block
5054 | Water Injection System (Gas Turbine) | Gas Turbine | Fuel; Ignition; and Combustion Systems | D1 | Forced - Immediate | 2018 | Gas | GG | 850 | Combined Cycle Block | RFC | Winter | 704.1666 | 125 | 1 | 1 | 5054-Water Injection System (Gas Turbine) | D1-Forced - Immediate | 850-Combined Cycle Block
5054 | Water Injection System (Gas Turbine) | Gas Turbine | Fuel; Ignition; and Combustion Systems | U1 | Forced - Immediate | 2018 | Gas | GG | 850 | Combined Cycle Block | RFC | Winter | 1933.3332 | 250 | 1 | 1 | 5054-Water Injection System (Gas Turbine) | U1-Forced - Immediate | 850-Combined Cycle Block
5054 | Water Injection System (Gas Turbine) | Gas Turbine | Fuel; Ignition; and Combustion Systems | U1 | Forced - Immediate | 2018 | Gas | GG | 850 | Combined Cycle Block | SERC | Winter | 687.3499 | 177 | 1 | 1 | 5054-Water Injection System (Gas Turbine) | U1-Forced - Immediate | 850-Combined Cycle Block
5054 | Water Injection System (Gas Turbine) | Gas Turbine | Fuel; Ignition; and Combustion Systems | U1 | Forced - Immediate | 2018 | Gas | GG | 851 | CC GT units | WECC | Summer | 152.2499 | 157.5 | 1 | 1 | 5054-Water Injection System (Gas Turbine) | U1-Forced - Immediate | 851-CC GT units
5054 | Water Injection System (Gas Turbine) | Gas Turbine | Fuel; Ignition; and Combustion Systems | U1 | Forced - Immediate | 2018 | Gas | GG | 851 | CC GT units | RFC | Off-Peak | 54.6 | 126 | 1 | 1 | 5054-Water Injection System (Gas Turbine) | U1-Forced - Immediate | 851-CC GT units
5054 | Water Injection System (Gas Turbine) | Gas Turbine | Fuel; Ignition; and Combustion Systems | U1 | Forced - Immediate | 2018 | Gas | GG | 851 | CC GT units | RFC | Off-Peak | 63 | 126 | 1 | 1 | 5054-Water Injection System (Gas Turbine) | U1-Forced - Immediate | 851-CC GT units
5054 | Water Injection System (Gas Turbine) | Gas Turbine | Fuel; Ignition; and Combustion Systems | U1 | Forced - Immediate | 2018 | Gas | GG | 851 | CC GT units | SERC | Winter | 163.5491 | 185.15 | 1 | 1 | 5054-Water Injection System (Gas Turbine) | U1-Forced - Immediate | 851-CC GT units
5054 | Water Injection System (Gas Turbine) | Gas Turbine | Fuel; Ignition; and Combustion Systems | U1 | Forced - Immediate | 2018 | Gas | GG | 851 | CC GT units | RFC | Winter | 1099.7249 | 193.5 | 1 | 1 | 5054-Water Injection System (Gas Turbine) | U1-Forced - Immediate | 851-CC GT units
5054 | Water Injection System (Gas Turbine) | Gas Turbine | Fuel; Ignition; and Combustion Systems | D1 | Forced - Immediate | 2018 | Gas | GG | 851 | CC GT units | RFC | Off-Peak | 13.8767 | 4.6 | 1 | 1 | 5054-Water Injection System (Gas Turbine) | D1-Forced - Immediate | 851-CC GT units
5054 | Water Injection System (Gas Turbine) | Gas Turbine | Fuel; Ignition; and Combustion Systems | D1 | Forced - Immediate | 2018 | Waste Heat | WH | 852 | CC steam units | RFC | Off-Peak | 27.4733 | 63.4 | 1 | 1 | 5054-Water Injection System (Gas Turbine) | D1-Forced - Immediate | 852-CC steam units
5054 | Water Injection System (Gas Turbine) | Gas Turbine | Fuel; Ignition; and Combustion Systems | D1 | Forced - Immediate | 2018 | Waste Heat | WH | 852 | CC steam units | RFC | Off-Peak | 31.7 | 63.4 | 1 | 1 | 5054-Water Injection System (Gas Turbine) | D1-Forced - Immediate | 852-CC steam units
5054 | Water Injection System (Gas Turbine) | Gas Turbine | Fuel; Ignition; and Combustion Systems | D1 | Forced - Immediate | 2018 | Waste Heat | WH | 852 | CC steam units | SERC | Winter | 108.1641 | 122.45 | 1 | 1 | 5054-Water Injection System (Gas Turbine) | D1-Forced - Immediate | 852-CC steam units
5054 | Water Injection System (Gas Turbine) | Gas Turbine | Fuel; Ignition; and Combustion Systems | U1 | Forced - Immediate | 2018 | Waste Heat | WH | 852 | CC steam units | RFC | Winter | 684.8416 | 120.5 | 1 | 1 | 5054-Water Injection System (Gas Turbine) | U1-Forced - Immediate | 852-CC steam units
5054 | Water Injection System (Gas Turbine) | Gas Turbine | Fuel; Ignition; and Combustion Systems | U1 | Forced - Immediate | 2018 | Gas | GG | 861 | CoG GT units | SERC | Winter | 95 | 100 | 1 | 1 | 5054-Water Injection System (Gas Turbine) | U1-Forced - Immediate | 861-CoG GT units
5054 | Water Injection System (Gas Turbine) | Gas Turbine | Fuel; Ignition; and Combustion Systems | U1 | Forced - Immediate | 2018 | Gas | GG | 861 | CoG GT units | SERC | Winter | 154.9166 | 169 | 1 | 1 | 5054-Water Injection System (Gas Turbine) | U1-Forced - Immediate | 861-CoG GT units
5054 | Water Injection System (Gas Turbine) | Gas Turbine | Fuel; Ignition; and Combustion Systems | U1 | Forced - Immediate | 2018 | Gas | GG | 861 | CoG GT units | SERC | Winter | 135.2 | 169 | 1 | 1 | 5054-Water Injection System (Gas Turbine) | U1-Forced - Immediate | 861-CoG GT units
5054 | Water Injection System (Gas Turbine) | Gas Turbine | Fuel; Ignition; and Combustion Systems | U1 | Forced - Immediate | 2018 | Gas | GG | 861 | CoG GT units | SERC | Winter | 118.3 | 169 | 1 | 2 | 5054-Water Injection System (Gas Turbine) | U1-Forced - Immediate | 861-CoG GT units
5054 | Water Injection System (Gas Turbine) | Gas Turbine | Fuel; Ignition; and Combustion Systems | U1 | Forced - Immediate | 2018 | Gas | GG | 861 | CoG GT units | SERC | Winter | 3453.2333 | 169 | 1 | 1 | 5054-Water Injection System (Gas Turbine) | U1-Forced - Immediate | 861-CoG GT units
5054 | Water Injection System (Gas Turbine) | Gas Turbine | Fuel; Ignition; and Combustion Systems | D1 | Forced - Immediate | 2018 | Waste Heat | WH | 862 | CoG steam units | SERC | Winter | 47.5 | 50 | 1 | 1 | 5054-Water Injection System (Gas Turbine) | D1-Forced - Immediate | 862-CoG steam units
5060 | Atomizing air system B | Gas Turbine | Fuel; Ignition; and Combustion Systems | SF | Startup Failure | 2018 | Gas | GG | 300 | Gas Turbine/Jet Engine (Simple Cycle Operation) | RFC | Winter | 171.95 | 57 | 1 | 1 | 5060-Atomizing air system B | SF-Startup Failure | 300-Gas Turbine/Jet Engine (Simple Cycle Operation)
5060 | Atomizing air system B | Gas Turbine | Fuel; Ignition; and Combustion Systems | U1 | Forced - Immediate | 2018 | Oil | DI | 300 | Gas Turbine/Jet Engine (Simple Cycle Operation) | SERC | Summer | 5166 | 41 | 1 | 1 | 5060-Atomizing air system B | U1-Forced - Immediate | 300-Gas Turbine/Jet Engine (Simple Cycle Operation)
5060 | Atomizing air system B | Gas Turbine | Fuel; Ignition; and Combustion Systems | U1 | Forced - Immediate | 2018 | Oil | DI | 300 | Gas Turbine/Jet Engine (Simple Cycle Operation) | SERC | Summer | 90 | 45 | 1 | 1 | 5060-Atomizing air system B | U1-Forced - Immediate | 300-Gas Turbine/Jet Engine (Simple Cycle Operation)
5060 | Atomizing air system B | Gas Turbine | Fuel; Ignition; and Combustion Systems | SF | Startup Failure | 2018 | Gas | GG | 300 | Gas Turbine/Jet Engine (Simple Cycle Operation) | RFC | Winter | 44.65 | 57 | 1 | 1 | 5060-Atomizing air system B | SF-Startup Failure | 300-Gas Turbine/Jet Engine (Simple Cycle Operation)
5060 | Atomizing air system B | Gas Turbine | Fuel; Ignition; and Combustion Systems | SF | Startup Failure | 2018 | Gas | GG | 300 | Gas Turbine/Jet Engine (Simple Cycle Operation) | SERC | Winter | 1404.8999 | 189 | 1 | 1 | 5060-Atomizing air system B | SF-Startup Failure | 300-Gas Turbine/Jet Engine (Simple Cycle Operation)
5060 | Atomizing air system B | Gas Turbine | Fuel; Ignition; and Combustion Systems | SF | Startup Failure | 2018 | Oil | DI | 300 | Gas Turbine/Jet Engine (Simple Cycle Operation) | SERC | Summer | 3.5333 | 53 | 1 | 1 | 5060-Atomizing air system B | SF-Startup Failure | 300-Gas Turbine/Jet Engine (Simple Cycle Operation)
5060 | Atomizing air system B | Gas Turbine | Fuel; Ignition; and Combustion Systems | U1 | Forced - Immediate | 2018 | Gas | GG | 300 | Gas Turbine/Jet Engine (Simple Cycle Operation) | MRO | Summer | 4024.8 | 86 | 1 | 1 | 5060-Atomizing air system B | U1-Forced - Immediate | 300-Gas Turbine/Jet Engine (Simple Cycle Operation)
5060 | Atomizing air system B | Gas Turbine | Fuel; Ignition; and Combustion Systems | U1 | Forced - Immediate | 2018 | Gas | GG | 300 | Gas Turbine/Jet Engine (Simple Cycle Operation) | SERC | Winter | 7861.6665 | 178 | 1 | 1 | 5060-Atomizing air system B | U1-Forced - Immediate | 300-Gas Turbine/Jet Engine (Simple Cycle Operation)
5060 | Atomizing air system B | Gas Turbine | Fuel; Ignition; and Combustion Systems | SF | Startup Failure | 2018 | Gas | GG | 300 | Gas Turbine/Jet Engine (Simple Cycle Operation) | SERC | Winter | 2451.1 | 193 | 1 | 1 | 5060-Atomizing air system B | SF-Startup Failure | 300-Gas Turbine/Jet Engine (Simple Cycle Operation)
5060 | Atomizing air system B | Gas Turbine | Fuel; Ignition; and Combustion Systems | SF | Startup Failure | 2018 | Oil | DI | 300 | Gas Turbine/Jet Engine (Simple Cycle Operation) | SERC | Summer | 83.0333 | 53 | 1 | 1 | 5060-Atomizing air system B | SF-Startup Failure | 300-Gas Turbine/Jet Engine (Simple Cycle Operation)
5060 | Atomizing air system B | Gas Turbine | Fuel; Ignition; and Combustion Systems | U1 | Forced - Immediate | 2018 | Gas | GG | 300 | Gas Turbine/Jet Engine (Simple Cycle Operation) | SERC | Off-Peak | 261 | 180 | 1 | 1 | 5060-Atomizing air system B | U1-Forced - Immediate | 300-Gas Turbine/Jet Engine (Simple Cycle Operation)
5060 | Atomizing air system B | Gas Turbine | Fuel; Ignition; and Combustion Systems | U1 | Forced - Immediate | 2018 | Gas | GG | 300 | Gas Turbine/Jet Engine (Simple Cycle Operation) | SERC | Off-Peak | 5810.9999 | 180 | 1 | 1 | 5060-Atomizing air system B | U1-Forced - Immediate | 300-Gas Turbine/Jet Engine (Simple Cycle Operation)
5060 | Atomizing air system B | Gas Turbine | Fuel; Ignition; and Combustion Systems | U1 | Forced - Immediate | 2018 | Gas | GG | 300 | Gas Turbine/Jet Engine (Simple Cycle Operation) | SERC | Winter | 404.1499 | 177 | 1 | 1 | 5060-Atomizing air system B | U1-Forced - Immediate | 300-Gas Turbine/Jet Engine (Simple Cycle Operation)
5060 | Atomizing air system B | Gas Turbine | Fuel; Ignition; and Combustion Systems | U1 | Forced - Immediate | 2018 | Oil | DI | 300 | Gas Turbine/Jet Engine (Simple Cycle Operation) | NPCC | Winter | 109.8533 | 21.4 | 1 | 1 | 5060-Atomizing air system B | U1-Forced - Immediate | 300-Gas Turbine/Jet Engine (Simple Cycle Operation)
5060 | Atomizing air system B | Gas Turbine | Fuel; Ignition; and Combustion Systems | SF | Startup Failure | 2018 | Oil | DI | 300 | Gas Turbine/Jet Engine (Simple Cycle Operation) | SERC | Off-Peak | 698.7166 | 53 | 1 | 1 | 5060-Atomizing air system B | SF-Startup Failure | 300-Gas Turbine/Jet Engine (Simple Cycle Operation)
5060 | Atomizing air system B | Gas Turbine | Fuel; Ignition; and Combustion Systems | U1 | Forced - Immediate | 2018 | Gas | GG | 300 | Gas Turbine/Jet Engine (Simple Cycle Operation) | SERC | Winter | 169 | 169 | 1 | 1 | 5060-Atomizing air system B | U1-Forced - Immediate | 300-Gas Turbine/Jet Engine (Simple Cycle Operation)
5060 | Atomizing air system B | Gas Turbine | Fuel; Ignition; and Combustion Systems | U1 | Forced - Immediate | 2018 | Gas | GG | 300 | Gas Turbine/Jet Engine (Simple Cycle Operation) | WECC | Off-Peak | 3948.5333 | 136 | 1 | 1 | 5060-Atomizing air system B | U1-Forced - Immediate | 300-Gas Turbine/Jet Engine (Simple Cycle Operation)
5060 | Atomizing air system B | Gas Turbine | Fuel; Ignition; and Combustion Systems | U1 | Forced - Immediate | 2018 | Gas | GG | 300 | Gas Turbine/Jet Engine (Simple Cycle Operation) | SERC | Winter | 565.2 | 157 | 1 | 1 | 5060-Atomizing air system B | U1-Forced - Immediate | 300-Gas Turbine/Jet Engine (Simple Cycle Operation)
5060 | Atomizing air system B | Gas Turbine | Fuel; Ignition; and Combustion Systems | U1 | Forced - Immediate | 2018 | Gas | GG | 300 | Gas Turbine/Jet Engine (Simple Cycle Operation) | SERC | Winter | 880.3666 | 98 | 1 | 1 | 5060-Atomizing air system B | U1-Forced - Immediate | 300-Gas Turbine/Jet Engine (Simple Cycle Operation)
5060 | Atomizing air system B | Gas Turbine | Fuel; Ignition; and Combustion Systems | U1 | Forced - Immediate | 2018 | Gas | GG | 300 | Gas Turbine/Jet Engine (Simple Cycle Operation) | SERC | Winter | 1183.7 | 178 | 1 | 1 | 5060-Atomizing air system B | U1-Forced - Immediate | 300-Gas Turbine/Jet Engine (Simple Cycle Operation)
5060 | Atomizing air system B | Gas Turbine | Fuel; Ignition; and Combustion Systems | U1 | Forced - Immediate | 2018 | Gas | GG | 300 | Gas Turbine/Jet Engine (Simple Cycle Operation) | RFC | Winter | 5521.2733 | 95.8 | 1 | 1 | 5060-Atomizing air system B | U1-Forced - Immediate | 300-Gas Turbine/Jet Engine (Simple Cycle Operation)
5060 | Atomizing air system B | Gas Turbine | Fuel; Ignition; and Combustion Systems | SF | Startup Failure | 2018 | Gas | GG | 300 | Gas Turbine/Jet Engine (Simple Cycle Operation) | RFC | Off-Peak | 431.1999 | 168 | 1 | 1 | 5060-Atomizing air system B | SF-Startup Failure | 300-Gas Turbine/Jet Engine (Simple Cycle Operation)
5060 | Atomizing air system B | Gas Turbine | Fuel; Ignition; and Combustion Systems | SF | Startup Failure | 2018 | Gas | GG | 300 | Gas Turbine/Jet Engine (Simple Cycle Operation) | SERC | Winter | 13.2 | 88 | 1 | 1 | 5060-Atomizing air system B | SF-Startup Failure | 300-Gas Turbine/Jet Engine (Simple Cycle Operation)
5060 | Atomizing air system B | Gas Turbine | Fuel; Ignition; and Combustion Systems | SF | Startup Failure | 2018 | Gas | GG | 300 | Gas Turbine/Jet Engine (Simple Cycle Operation) | RFC | Winter | 118.1866 | 55.4 | 1 | 1 | 5060-Atomizing air system B | SF-Startup Failure | 300-Gas Turbine/Jet Engine (Simple Cycle Operation)
5060 | Atomizing air system B | Gas Turbine | Fuel; Ignition; and Combustion Systems | SF | Startup Failure | 2018 | Oil | DI | 300 | Gas Turbine/Jet Engine (Simple Cycle Operation) | SERC | Summer | 54.7666 | 53 | 1 | 1 | 5060-Atomizing air system B | SF-Startup Failure | 300-Gas Turbine/Jet Engine (Simple Cycle Operation)
5060 | Atomizing air system B | Gas Turbine | Fuel; Ignition; and Combustion Systems | U1 | Forced - Immediate | 2018 | Gas | GG | 300 | Gas Turbine/Jet Engine (Simple Cycle Operation) | SERC | Winter | 81.6833 | 169 | 1 | 1 | 5060-Atomizing air system B | U1-Forced - Immediate | 300-Gas Turbine/Jet Engine (Simple Cycle Operation)
5060 | Atomizing air system B | Gas Turbine | Fuel; Ignition; and Combustion Systems | U1 | Forced - Immediate | 2018 | Gas | GG | 300 | Gas Turbine/Jet Engine (Simple Cycle Operation) | SERC | Winter | 719.1999 | 174 | 1 | 1 | 5060-Atomizing air system B | U1-Forced - Immediate | 300-Gas Turbine/Jet Engine (Simple Cycle Operation)
5060 | Atomizing air system B | Gas Turbine | Fuel; Ignition; and Combustion Systems | U1 | Forced - Immediate | 2018 | Gas | GG | 300 | Gas Turbine/Jet Engine (Simple Cycle Operation) | TRE | Winter | 1473.3333 | 80 | 1 | 1 | 5060-Atomizing air system B | U1-Forced - Immediate | 300-Gas Turbine/Jet Engine (Simple Cycle Operation)
5060 | Atomizing air system B | Gas Turbine | Fuel; Ignition; and Combustion Systems | SF | Startup Failure | 2018 | Gas | GG | 300 | Gas Turbine/Jet Engine (Simple Cycle Operation) | SERC | Off-Peak | 69.9999 | 168 | 1 | 1 | 5060-Atomizing air system B | SF-Startup Failure | 300-Gas Turbine/Jet Engine (Simple Cycle Operation)
5060 | Atomizing air system B | Gas Turbine | Fuel; Ignition; and Combustion Systems | U1 | Forced - Immediate | 2018 | Gas | GG | 300 | Gas Turbine/Jet Engine (Simple Cycle Operation) | SERC | Winter | 138.75 | 185 | 1 | 1 | 5060-Atomizing air system B | U1-Forced - Immediate | 300-Gas Turbine/Jet Engine (Simple Cycle Operation)
5060 | Atomizing air system B | Gas Turbine | Fuel; Ignition; and Combustion Systems | U1 | Forced - Immediate | 2018 | Gas | GG | 300 | Gas Turbine/Jet Engine (Simple Cycle Operation) | SERC | Winter | 1729.8333 | 97 | 1 | 1 | 5060-Atomizing air system B | U1-Forced - Immediate | 300-Gas Turbine/Jet Engine (Simple Cycle Operation)
5060 | Atomizing air system B | Gas Turbine | Fuel; Ignition; and Combustion Systems | D1 | Forced - Immediate | 2018 | Gas | GG | 850 | Combined Cycle Block | SERC | Off-Peak | 884 | 260 | 1 | 1 | 5060-Atomizing air system B | D1-Forced - Immediate | 850-Combined Cycle Block
5060 | Atomizing air system B | Gas Turbine | Fuel; Ignition; and Combustion Systems | D1 | Forced - Immediate | 2018 | Gas | GG | 850 | Combined Cycle Block | SERC | Winter | 10693 | 289 | 1 | 1 | 5060-Atomizing air system B | D1-Forced - Immediate | 850-Combined Cycle Block
5060 | Atomizing air system B | Gas Turbine | Fuel; Ignition; and Combustion Systems | U1 | Forced - Immediate | 2018 | Gas | GG | 850 | Combined Cycle Block | WECC | Summer | 4541.7333 | 92 | 1 | 1 | 5060-Atomizing air system B | U1-Forced - Immediate | 850-Combined Cycle Block
5060 | Atomizing air system B | Gas Turbine | Fuel; Ignition; and Combustion Systems | D1 | Forced - Immediate | 2018 | Waste Heat | WH | 850 | Combined Cycle Block | SERC | Off-Peak | 4035.4166 | 125 | 1 | 1 | 5060-Atomizing air system B | D1-Forced - Immediate | 850-Combined Cycle Block
5060 | Atomizing air system B | Gas Turbine | Fuel; Ignition; and Combustion Systems | D1 | Forced - Immediate | 2018 | Gas | GG | 850 | Combined Cycle Block | NPCC | Summer | 210 | 150 | 1 | 1 | 5060-Atomizing air system B | D1-Forced - Immediate | 850-Combined Cycle Block
5060 | Atomizing air system B | Gas Turbine | Fuel; Ignition; and Combustion Systems | D1 | Forced - Immediate | 2018 | Waste Heat | WH | 850 | Combined Cycle Block | SERC | Off-Peak | 181.25 | 125 | 1 | 1 | 5060-Atomizing air system B | D1-Forced - Immediate | 850-Combined Cycle Block
5060 | Atomizing air system B | Gas Turbine | Fuel; Ignition; and Combustion Systems | D1 | Forced - Immediate | 2018 | Gas | GG | 850 | Combined Cycle Block | NPCC | Summer | 215.5341 | 275.15 | 1 | 1 | 5060-Atomizing air system B | D1-Forced - Immediate | 850-Combined Cycle Block
5060 | Atomizing air system B | Gas Turbine | Fuel; Ignition; and Combustion Systems | D1 | Forced - Immediate | 2018 | Gas | GG | 850 | Combined Cycle Block | RFC | Summer | 1050.8332 | 325 | 1 | 1 | 5060-Atomizing air system B | D1-Forced - Immediate | 850-Combined Cycle Block
5060 | Atomizing air system B | Gas Turbine | Fuel; Ignition; and Combustion Systems | U1 | Forced - Immediate | 2018 | Gas | GG | 850 | Combined Cycle Block | NPCC | Off-Peak | 3518.7483 | 153.1 | 1 | 1 | 5060-Atomizing air system B | U1-Forced - Immediate | 850-Combined Cycle Block
5060 | Atomizing air system B | Gas Turbine | Fuel; Ignition; and Combustion Systems | U1 | Forced - Immediate | 2018 | Gas | GG | 851 | CC GT units | SERC | Off-Peak | 212.9999 | 180 | 1 | 1 | 5060-Atomizing air system B | U1-Forced - Immediate | 851-CC GT units
5060 | Atomizing air system B | Gas Turbine | Fuel; Ignition; and Combustion Systems | SF | Startup Failure | 2018 | Gas | GG | 851 | CC GT units | WECC | Off-Peak | 386.4 | 168 | 1 | 1 | 5060-Atomizing air system B | SF-Startup Failure | 851-CC GT units
5060 | Atomizing air system B | Gas Turbine | Fuel; Ignition; and Combustion Systems | U1 | Forced - Immediate | 2018 | Gas | GG | 851 | CC GT units | SERC | Winter | 407.9999 | 180 | 1 | 1 | 5060-Atomizing air system B | U1-Forced - Immediate | 851-CC GT units
5060 | Atomizing air system B | Gas Turbine | Fuel; Ignition; and Combustion Systems | U1 | Forced - Immediate | 2018 | Gas | GG | 851 | CC GT units | TRE | Off-Peak | 529.2 | 168 | 1 | 1 | 5060-Atomizing air system B | U1-Forced - Immediate | 851-CC GT units
5060 | Atomizing air system B | Gas Turbine | Fuel; Ignition; and Combustion Systems | U1 | Forced - Immediate | 2018 | Gas | GG | 851 | CC GT units | SERC | Winter | 365.9999 | 180 | 1 | 1 | 5060-Atomizing air system B | U1-Forced - Immediate | 851-CC GT units
5060 | Atomizing air system B | Gas Turbine | Fuel; Ignition; and Combustion Systems | U1 | Forced - Immediate | 2018 | Gas | GG | 851 | CC GT units | RFC | Winter | 1606.05 | 193.5 | 1 | 1 | 5060-Atomizing air system B | U1-Forced - Immediate | 851-CC GT units
5060 | Atomizing air system B | Gas Turbine | Fuel; Ignition; and Combustion Systems | U1 | Forced - Immediate | 2018 | Gas | GG | 851 | CC GT units | RFC | Winter | 1989.8249 | 193.5 | 1 | 1 | 5060-Atomizing air system B | U1-Forced - Immediate | 851-CC GT units
5060 | Atomizing air system B | Gas Turbine | Fuel; Ignition; and Combustion Systems | U1 | Forced - Immediate | 2018 | Gas | GG | 851 | CC GT units | RFC | Winter | 5159.9999 | 193.5 | 1 | 1 | 5060-Atomizing air system B | U1-Forced - Immediate | 851-CC GT units
5060 | Atomizing air system B | Gas Turbine | Fuel; Ignition; and Combustion Systems | U1 | Forced - Immediate | 2018 | Gas | GG | 851 | CC GT units | SERC | Off-Peak | 218.9999 | 180 | 1 | 1 | 5060-Atomizing air system B | U1-Forced - Immediate | 851-CC GT units
5060 | Atomizing air system B | Gas Turbine | Fuel; Ignition; and Combustion Systems | U1 | Forced - Immediate | 2018 | Gas | GG | 851 | CC GT units | SERC | Off-Peak | 86.9999 | 180 | 1 | 1 | 5060-Atomizing air system B | U1-Forced - Immediate | 851-CC GT units
5060 | Atomizing air system B | Gas Turbine | Fuel; Ignition; and Combustion Systems | U1 | Forced - Immediate | 2018 | Gas | GG | 851 | CC GT units | TRE | Off-Peak | 1005.1999 | 168 | 1 | 1 | 5060-Atomizing air system B | U1-Forced - Immediate | 851-CC GT units
5060 | Atomizing air system B | Gas Turbine | Fuel; Ignition; and Combustion Systems | U1 | Forced - Immediate | 2018 | Gas | GG | 851 | CC GT units | WECC | Off-Peak | 4213.6 | 138 | 1 | 1 | 5060-Atomizing air system B | U1-Forced - Immediate | 851-CC GT units
5060 | Atomizing air system B | Gas Turbine | Fuel; Ignition; and Combustion Systems | U1 | Forced - Immediate | 2018 | Waste Heat | WH | 852 | CC steam units | RFC | Winter | 1337.55 | 120.5 | 1 | 1 | 5060-Atomizing air system B | U1-Forced - Immediate | 852-CC steam units
5060 | Atomizing air system B | Gas Turbine | Fuel; Ignition; and Combustion Systems | U1 | Forced - Immediate | 2018 | Waste Heat | WH | 852 | CC steam units | WECC | Off-Peak | 2748 | 90 | 1 | 1 | 5060-Atomizing air system B | U1-Forced - Immediate | 852-CC steam units
5060 | Atomizing air system B | Gas Turbine | Fuel; Ignition; and Combustion Systems | U1 | Forced - Immediate | 2018 | Waste Heat | WH | 852 | CC steam units | RFC | Winter | 4356.075 | 120.5 | 1 | 1 | 5060-Atomizing air system B | U1-Forced - Immediate | 852-CC steam units
5060 | Atomizing air system B | Gas Turbine | Fuel; Ignition; and Combustion Systems | SF | Startup Failure | 2018 | Gas | GG | 861 | CoG GT units | SERC | Winter | 223.3 | 154 | 1 | 1 | 5060-Atomizing air system B | SF-Startup Failure | 861-CoG GT units
5060 | Atomizing air system B | Gas Turbine | Fuel; Ignition; and Combustion Systems | D1 | Forced - Immediate | 2018 | Gas | GG | 862 | CoG steam units | SERC | Winter | 168.2 | 116 | 1 | 1 | 5060-Atomizing air system B | D1-Forced - Immediate | 862-CoG steam units
5065 | NOx water injection system including pumps | Gas Turbine | Fuel; Ignition; and Combustion Systems | D1 | Forced - Immediate | 2018 | Gas | GG | 300 | Gas Turbine/Jet Engine (Simple Cycle Operation) | WECC | Off-Peak | 103.5 | 30 | 1 | 1 | 5065-NOx water injection system including pumps | D1-Forced - Immediate | 300-Gas Turbine/Jet Engine (Simple Cycle Operation)
5065 | NOx water injection system including pumps | Gas Turbine | Fuel; Ignition; and Combustion Systems | D1 | Forced - Immediate | 2018 | Gas | GG | 300 | Gas Turbine/Jet Engine (Simple Cycle Operation) | RFC | Off-Peak | 387.1667 | 23 | 1 | 1 | 5065-NOx water injection system including pumps | D1-Forced - Immediate | 300-Gas Turbine/Jet Engine (Simple Cycle Operation)
5065 | NOx water injection system including pumps | Gas Turbine | Fuel; Ignition; and Combustion Systems | U1 | Forced - Immediate | 2018 | Gas | GG | 300 | Gas Turbine/Jet Engine (Simple Cycle Operation) | RFC | Off-Peak | 65.8 | 42 | 1 | 1 | 5065-NOx water injection system including pumps | U1-Forced - Immediate | 300-Gas Turbine/Jet Engine (Simple Cycle Operation)
5065 | NOx water injection system including pumps | Gas Turbine | Fuel; Ignition; and Combustion Systems | U1 | Forced - Immediate | 2018 | Gas | GG | 300 | Gas Turbine/Jet Engine (Simple Cycle Operation) | WECC | Off-Peak | 239 | 60 | 1 | 1 | 5065-NOx water injection system including pumps | U1-Forced - Immediate | 300-Gas Turbine/Jet Engine (Simple Cycle Operation)
5065 | NOx water injection system including pumps | Gas Turbine | Fuel; Ignition; and Combustion Systems | U1 | Forced - Immediate | 2018 | Gas | GG | 300 | Gas Turbine/Jet Engine (Simple Cycle Operation) | MRO | Off-Peak | 2275.35 | 63 | 1 | 1 | 5065-NOx water injection system including pumps | U1-Forced - Immediate | 300-Gas Turbine/Jet Engine (Simple Cycle Operation)
5065 | NOx water injection system including pumps | Gas Turbine | Fuel; Ignition; and Combustion Systems | U1 | Forced - Immediate | 2018 | Gas | GG | 300 | Gas Turbine/Jet Engine (Simple Cycle Operation) | RFC | Summer | 2.1 | 42 | 1 | 1 | 5065-NOx water injection system including pumps | U1-Forced - Immediate | 300-Gas Turbine/Jet Engine (Simple Cycle Operation)
5065 | NOx water injection system including pumps | Gas Turbine | Fuel; Ignition; and Combustion Systems | U1 | Forced - Immediate | 2018 | Gas | GG | 300 | Gas Turbine/Jet Engine (Simple Cycle Operation) | MRO | Summer | 39.2 | 48 | 1 | 1 | 5065-NOx water injection system including pumps | U1-Forced - Immediate | 300-Gas Turbine/Jet Engine (Simple Cycle Operation)
5065 | NOx water injection system including pumps | Gas Turbine | Fuel; Ignition; and Combustion Systems | U1 | Forced - Immediate | 2018 | Gas | GG | 300 | Gas Turbine/Jet Engine (Simple Cycle Operation) | SERC | Summer | 41 | 82 | 1 | 1 | 5065-NOx water injection system including pumps | U1-Forced - Immediate | 300-Gas Turbine/Jet Engine (Simple Cycle Operation)
5065 | NOx water injection system including pumps | Gas Turbine | Fuel; Ignition; and Combustion Systems | U1 | Forced - Immediate | 2018 | Gas | GG | 300 | Gas Turbine/Jet Engine (Simple Cycle Operation) | WECC | Summer | 151.6666 | 91 | 1 | 1 | 5065-NOx water injection system including pumps | U1-Forced - Immediate | 300-Gas Turbine/Jet Engine (Simple Cycle Operation)
5065 | NOx water injection system including pumps | Gas Turbine | Fuel; Ignition; and Combustion Systems | U1 | Forced - Immediate | 2018 | Gas | GG | 300 | Gas Turbine/Jet Engine (Simple Cycle Operation) | MRO | Winter | 60 | 45 | 1 | 1 | 5065-NOx water injection system including pumps | U1-Forced - Immediate | 300-Gas Turbine/Jet Engine (Simple Cycle Operation)
5065 | NOx water injection system including pumps | Gas Turbine | Fuel; Ignition; and Combustion Systems | U1 | Forced - Immediate | 2018 | Gas | GG | 300 | Gas Turbine/Jet Engine (Simple Cycle Operation) | MRO | Winter | 66 | 45 | 1 | 1 | 5065-NOx water injection system including pumps | U1-Forced - Immediate | 300-Gas Turbine/Jet Engine (Simple Cycle Operation)
5065 | NOx water injection system including pumps | Gas Turbine | Fuel; Ignition; and Combustion Systems | U1 | Forced - Immediate | 2018 | Gas | GG | 300 | Gas Turbine/Jet Engine (Simple Cycle Operation) | MRO | Winter | 147.75 | 45 | 1 | 1 | 5065-NOx water injection system including pumps | U1-Forced - Immediate | 300-Gas Turbine/Jet Engine (Simple Cycle Operation)
5065 | NOx water injection system including pumps | Gas Turbine | Fuel; Ignition; and Combustion Systems | U1 | Forced - Immediate | 2018 | Gas | GG | 300 | Gas Turbine/Jet Engine (Simple Cycle Operation) | RFC | Winter | 215.6 | 42 | 1 | 1 | 5065-NOx water injection system including pumps | U1-Forced - Immediate | 300-Gas Turbine/Jet Engine (Simple Cycle Operation)
5065 | NOx water injection system including pumps | Gas Turbine | Fuel; Ignition; and Combustion Systems | U1 | Forced - Immediate | 2018 | Gas | GG | 300 | Gas Turbine/Jet Engine (Simple Cycle Operation) | RFC | Winter | 2360 | 100 | 1 | 1 | 5065-NOx water injection system including pumps | U1-Forced - Immediate | 300-Gas Turbine/Jet Engine (Simple Cycle Operation)
5065 | NOx water injection system including pumps | Gas Turbine | Fuel; Ignition; and Combustion Systems | SF | Startup Failure | 2018 | Gas | GG | 300 | Gas Turbine/Jet Engine (Simple Cycle Operation) | SERC | Winter | 95 | 95 | 1 | 1 | 5065-NOx water injection system including pumps | SF-Startup Failure | 300-Gas Turbine/Jet Engine (Simple Cycle Operation)
5065 | NOx water injection system including pumps | Gas Turbine | Fuel; Ignition; and Combustion Systems | U1 | Forced - Immediate | 2018 | Gas | GG | 300 | Gas Turbine/Jet Engine (Simple Cycle Operation) | WECC | Off-Peak | 412.4583 | 47.5 | 1 | 1 | 5065-NOx water injection system including pumps | U1-Forced - Immediate | 300-Gas Turbine/Jet Engine (Simple Cycle Operation)
5065 | NOx water injection system including pumps | Gas Turbine | Fuel; Ignition; and Combustion Systems | U1 | Forced - Immediate | 2018 | Gas | GG | 300 | Gas Turbine/Jet Engine (Simple Cycle Operation) | WECC | Off-Peak | 2161.25 | 47.5 | 1 | 1 | 5065-NOx water injection system including pumps | U1-Forced - Immediate | 300-Gas Turbine/Jet Engine (Simple Cycle Operation)
5065 | NOx water injection system including pumps | Gas Turbine | Fuel; Ignition; and Combustion Systems | U1 | Forced - Immediate | 2018 | Gas | GG | 300 | Gas Turbine/Jet Engine (Simple Cycle Operation) | SERC | Summer | 30.0666 | 82 | 1 | 1 | 5065-NOx water injection system including pumps | U1-Forced - Immediate | 300-Gas Turbine/Jet Engine (Simple Cycle Operation)
5065 | NOx water injection system including pumps | Gas Turbine | Fuel; Ignition; and Combustion Systems | U1 | Forced - Immediate | 2018 | Gas | GG | 300 | Gas Turbine/Jet Engine (Simple Cycle Operation) | SERC | Summer | 95.6666 | 82 | 1 | 1 | 5065-NOx water injection system including pumps | U1-Forced - Immediate | 300-Gas Turbine/Jet Engine (Simple Cycle Operation)
5065 | NOx water injection system including pumps | Gas Turbine | Fuel; Ignition; and Combustion Systems | U1 | Forced - Immediate | 2018 | Gas | GG | 300 | Gas Turbine/Jet Engine (Simple Cycle Operation) | SERC | Winter | 27.9999 | 168 | 2 | 3 | 5065-NOx water injection system including pumps | U1-Forced - Immediate | 300-Gas Turbine/Jet Engine (Simple Cycle Operation)
5065 | NOx water injection system including pumps | Gas Turbine | Fuel; Ignition; and Combustion Systems | U1 | Forced - Immediate | 2018 | Gas | GG | 300 | Gas Turbine/Jet Engine (Simple Cycle Operation) | RFC | Winter | 42.2833 | 59 | 2 | 2 | 5065-NOx water injection system including pumps | U1-Forced - Immediate | 300-Gas Turbine/Jet Engine (Simple Cycle Operation)
5065 | NOx water injection system including pumps | Gas Turbine | Fuel; Ignition; and Combustion Systems | U1 | Forced - Immediate | 2018 | Gas | GG | 300 | Gas Turbine/Jet Engine (Simple Cycle Operation) | MRO | Winter | 92.25 | 45 | 1 | 1 | 5065-NOx water injection system including pumps | U1-Forced - Immediate | 300-Gas Turbine/Jet Engine (Simple Cycle Operation)
5065 | NOx water injection system including pumps | Gas Turbine | Fuel; Ignition; and Combustion Systems | U1 | Forced - Immediate | 2018 | Gas | GG | 300 | Gas Turbine/Jet Engine (Simple Cycle Operation) | RFC | Winter | 100.8 | 42 | 1 | 1 | 5065-NOx water injection system including pumps | U1-Forced - Immediate | 300-Gas Turbine/Jet Engine (Simple Cycle Operation)
5065 | NOx water injection system including pumps | Gas Turbine | Fuel; Ignition; and Combustion Systems | U1 | Forced - Immediate | 2018 | Gas | GG | 300 | Gas Turbine/Jet Engine (Simple Cycle Operation) | RFC | Winter | 371.45 | 57 | 1 | 1 | 5065-NOx water injection system including pumps | U1-Forced - Immediate | 300-Gas Turbine/Jet Engine (Simple Cycle Operation)
5065 | NOx water injection system including pumps | Gas Turbine | Fuel; Ignition; and Combustion Systems | D1 | Forced - Immediate | 2018 | Gas | GG | 300 | Gas Turbine/Jet Engine (Simple Cycle Operation) | RFC | Winter | 271.95 | 21 | 1 | 1 | 5065-NOx water injection system including pumps | D1-Forced - Immediate | 300-Gas Turbine/Jet Engine (Simple Cycle Operation)
5065 | NOx water injection system including pumps | Gas Turbine | Fuel; Ignition; and Combustion Systems | SF | Startup Failure | 2018 | Gas | GG | 300 | Gas Turbine/Jet Engine (Simple Cycle Operation) | SERC | Winter | 155.9583 | 49.25 | 1 | 1 | 5065-NOx water injection system including pumps | SF-Startup Failure | 300-Gas Turbine/Jet Engine (Simple Cycle Operation)
5065 | NOx water injection system including pumps | Gas Turbine | Fuel; Ignition; and Combustion Systems | U1 | Forced - Immediate | 2018 | Gas | GG | 300 | Gas Turbine/Jet Engine (Simple Cycle Operation) | RFC | Summer | 14.1667 | 50 | 1 | 1 | 5065-NOx water injection system including pumps | U1-Forced - Immediate | 300-Gas Turbine/Jet Engine (Simple Cycle Operation)
5065 | NOx water injection system including pumps | Gas Turbine | Fuel; Ignition; and Combustion Systems | U1 | Forced - Immediate | 2018 | Gas | GG | 300 | Gas Turbine/Jet Engine (Simple Cycle Operation) | TRE | Summer | 55.8 | 54 | 1 | 1 | 5065-NOx water injection system including pumps | U1-Forced - Immediate | 300-Gas Turbine/Jet Engine (Simple Cycle Operation)
5065 | NOx water injection system including pumps | Gas Turbine | Fuel; Ignition; and Combustion Systems | U1 | Forced - Immediate | 2018 | Gas | GG | 300 | Gas Turbine/Jet Engine (Simple Cycle Operation) | WECC | Summer | 857.44 | 93.2 | 1 | 1 | 5065-NOx water injection system including pumps | U1-Forced - Immediate | 300-Gas Turbine/Jet Engine (Simple Cycle Operation)
5065 | NOx water injection system including pumps | Gas Turbine | Fuel; Ignition; and Combustion Systems | U1 | Forced - Immediate | 2018 | Gas | GG | 300 | Gas Turbine/Jet Engine (Simple Cycle Operation) | MRO | Winter | 14.25 | 45 | 1 | 1 | 5065-NOx water injection system including pumps | U1-Forced - Immediate | 300-Gas Turbine/Jet Engine (Simple Cycle Operation)
5065 | NOx water injection system including pumps | Gas Turbine | Fuel; Ignition; and Combustion Systems | U1 | Forced - Immediate | 2018 | Gas | GG | 300 | Gas Turbine/Jet Engine (Simple Cycle Operation) | RFC | Winter | 48 | 60 | 1 | 1 | 5065-NOx water injection system including pumps | U1-Forced - Immediate | 300-Gas Turbine/Jet Engine (Simple Cycle Operation)
5065 | NOx water injection system including pumps | Gas Turbine | Fuel; Ignition; and Combustion Systems | D1 | Forced - Immediate | 2018 | Gas | GG | 300 | Gas Turbine/Jet Engine (Simple Cycle Operation) | NPCC | Summer | 2.65 | 10.6 | 1 | 1 | 5065-NOx water injection system including pumps | D1-Forced - Immediate | 300-Gas Turbine/Jet Engine (Simple Cycle Operation)
5065 | NOx water injection system including pumps | Gas Turbine | Fuel; Ignition; and Combustion Systems | U1 | Forced - Immediate | 2018 | Gas | GG | 300 | Gas Turbine/Jet Engine (Simple Cycle Operation) | RFC | Off-Peak | 26.6 | 42 | 1 | 1 | 5065-NOx water injection system including pumps | U1-Forced - Immediate | 300-Gas Turbine/Jet Engine (Simple Cycle Operation)
5065 | NOx water injection system including pumps | Gas Turbine | Fuel; Ignition; and Combustion Systems | U1 | Forced - Immediate | 2018 | Gas | GG | 300 | Gas Turbine/Jet Engine (Simple Cycle Operation) | SERC | Off-Peak | 42.6666 | 80 | 1 | 1 | 5065-NOx water injection system including pumps | U1-Forced - Immediate | 300-Gas Turbine/Jet Engine (Simple Cycle Operation)
5065 | NOx water injection system including pumps | Gas Turbine | Fuel; Ignition; and Combustion Systems | U1 | Forced - Immediate | 2018 | Gas | GG | 300 | Gas Turbine/Jet Engine (Simple Cycle Operation) | MRO | Summer | 96 | 48 | 1 | 1 | 5065-NOx water injection system including pumps | U1-Forced - Immediate | 300-Gas Turbine/Jet Engine (Simple Cycle Operation)
5065 | NOx water injection system including pumps | Gas Turbine | Fuel; Ignition; and Combustion Systems | U1 | Forced - Immediate | 2018 | Gas | GG | 300 | Gas Turbine/Jet Engine (Simple Cycle Operation) | RFC | Summer | 161 | 42 | 1 | 1 | 5065-NOx water injection system including pumps | U1-Forced - Immediate | 300-Gas Turbine/Jet Engine (Simple Cycle Operation)
5065 | NOx water injection system including pumps | Gas Turbine | Fuel; Ignition; and Combustion Systems | U1 | Forced - Immediate | 2018 | Gas | GG | 300 | Gas Turbine/Jet Engine (Simple Cycle Operation) | WECC | Summer | 650.1333 | 46 | 1 | 1 | 5065-NOx water injection system including pumps | U1-Forced - Immediate | 300-Gas Turbine/Jet Engine (Simple Cycle Operation)
5065 | NOx water injection system including pumps | Gas Turbine | Fuel; Ignition; and Combustion Systems | U1 | Forced - Immediate | 2018 | Gas | GG | 300 | Gas Turbine/Jet Engine (Simple Cycle Operation) | MRO | Winter | 12.75 | 45 | 1 | 1 | 5065-NOx water injection system including pumps | U1-Forced - Immediate | 300-Gas Turbine/Jet Engine (Simple Cycle Operation)
5065 | NOx water injection system including pumps | Gas Turbine | Fuel; Ignition; and Combustion Systems | U1 | Forced - Immediate | 2018 | Gas | GG | 300 | Gas Turbine/Jet Engine (Simple Cycle Operation) | MRO | Winter | 79.5 | 45 | 1 | 1 | 5065-NOx water injection system including pumps | U1-Forced - Immediate | 300-Gas Turbine/Jet Engine (Simple Cycle Operation)
5065 | NOx water injection system including pumps | Gas Turbine | Fuel; Ignition; and Combustion Systems | U1 | Forced - Immediate | 2018 | Gas | GG | 300 | Gas Turbine/Jet Engine (Simple Cycle Operation) | RFC | Winter | 135.8 | 42 | 1 | 1 | 5065-NOx water injection system including pumps | U1-Forced - Immediate | 300-Gas Turbine/Jet Engine (Simple Cycle Operation)
5065 | NOx water injection system including pumps | Gas Turbine | Fuel; Ignition; and Combustion Systems | U1 | Forced - Immediate | 2018 | Gas | GG | 300 | Gas Turbine/Jet Engine (Simple Cycle Operation) | RFC | Winter | 216.6666 | 200 | 1 | 1 | 5065-NOx water injection system including pumps | U1-Forced - Immediate | 300-Gas Turbine/Jet Engine (Simple Cycle Operation)
5065 | NOx water injection system including pumps | Gas Turbine | Fuel; Ignition; and Combustion Systems | U1 | Forced - Immediate | 2018 | Gas | GG | 300 | Gas Turbine/Jet Engine (Simple Cycle Operation) | RFC | Winter | 233.8266 | 197.6 | 1 | 1 | 5065-NOx water injection system including pumps | U1-Forced - Immediate | 300-Gas Turbine/Jet Engine (Simple Cycle Operation)
5065 | NOx water injection system including pumps | Gas Turbine | Fuel; Ignition; and Combustion Systems | D1 | Forced - Immediate | 2018 | Gas | GG | 300 | Gas Turbine/Jet Engine (Simple Cycle Operation) | TRE | Summer | 5.4166 | 65 | 1 | 1 | 5065-NOx water injection system including pumps | D1-Forced - Immediate | 300-Gas Turbine/Jet Engine (Simple Cycle Operation)
5065 | NOx water injection system including pumps | Gas Turbine | Fuel; Ignition; and Combustion Systems | U1 | Forced - Immediate | 2018 | Gas | GG | 300 | Gas Turbine/Jet Engine (Simple Cycle Operation) | WECC | Summer | 16.6666 | 100 | 1 | 1 | 5065-NOx water injection system including pumps | U1-Forced - Immediate | 300-Gas Turbine/Jet Engine (Simple Cycle Operation)
5065 | NOx water injection system including pumps | Gas Turbine | Fuel; Ignition; and Combustion Systems | U1 | Forced - Immediate | 2018 | Gas | GG | 300 | Gas Turbine/Jet Engine (Simple Cycle Operation) | TRE | Summer | 61.8666 | 64 | 1 | 1 | 5065-NOx water injection system including pumps | U1-Forced - Immediate | 300-Gas Turbine/Jet Engine (Simple Cycle Operation)
5065 | NOx water injection system including pumps | Gas Turbine | Fuel; Ignition; and Combustion Systems | U1 | Forced - Immediate | 2018 | Gas | GG | 300 | Gas Turbine/Jet Engine (Simple Cycle Operation) | SERC | Summer | 102.6666 | 80 | 1 | 1 | 5065-NOx water injection system including pumps | U1-Forced - Immediate | 300-Gas Turbine/Jet Engine (Simple Cycle Operation)
5065 | NOx water injection system including pumps | Gas Turbine | Fuel; Ignition; and Combustion Systems | U1 | Forced - Immediate | 2018 | Gas | GG | 300 | Gas Turbine/Jet Engine (Simple Cycle Operation) | RFC | Winter | 20.25 | 45 | 1 | 1 | 5065-NOx water injection system including pumps | U1-Forced - Immediate | 300-Gas Turbine/Jet Engine (Simple Cycle Operation)
5065 | NOx water injection system including pumps | Gas Turbine | Fuel; Ignition; and Combustion Systems | U1 | Forced - Immediate | 2018 | Gas | GG | 300 | Gas Turbine/Jet Engine (Simple Cycle Operation) | RFC | Winter | 33.3333 | 100 | 1 | 1 | 5065-NOx water injection system including pumps | U1-Forced - Immediate | 300-Gas Turbine/Jet Engine (Simple Cycle Operation)
5065 | NOx water injection system including pumps | Gas Turbine | Fuel; Ignition; and Combustion Systems | U1 | Forced - Immediate | 2018 | Gas | GG | 300 | Gas Turbine/Jet Engine (Simple Cycle Operation) | WECC | Winter | 207.4166 | 47.5 | 1 | 1 | 5065-NOx water injection system including pumps | U1-Forced - Immediate | 300-Gas Turbine/Jet Engine (Simple Cycle Operation)
5065 | NOx water injection system including pumps | Gas Turbine | Fuel; Ignition; and Combustion Systems | U1 | Forced - Immediate | 2018 | Gas | GG | 300 | Gas Turbine/Jet Engine (Simple Cycle Operation) | RFC | Winter | 236.9033 | 200.2 | 1 | 1 | 5065-NOx water injection system including pumps | U1-Forced - Immediate | 300-Gas Turbine/Jet Engine (Simple Cycle Operation)
5065 | NOx water injection system including pumps | Gas Turbine | Fuel; Ignition; and Combustion Systems | U1 | Forced - Immediate | 2018 | Gas | GG | 300 | Gas Turbine/Jet Engine (Simple Cycle Operation) | MRO | Off-Peak | 2189 | 55 | 1 | 1 | 5065-NOx water injection system including pumps | U1-Forced - Immediate | 300-Gas Turbine/Jet Engine (Simple Cycle Operation)
5065 | NOx water injection system including pumps | Gas Turbine | Fuel; Ignition; and Combustion Systems | U1 | Forced - Immediate | 2018 | Gas | GG | 300 | Gas Turbine/Jet Engine (Simple Cycle Operation) | RFC | Summer | 10.8333 | 50 | 1 | 1 | 5065-NOx water injection system including pumps | U1-Forced - Immediate | 300-Gas Turbine/Jet Engine (Simple Cycle Operation)
5065 | NOx water injection system including pumps | Gas Turbine | Fuel; Ignition; and Combustion Systems | U1 | Forced - Immediate | 2018 | Gas | GG | 300 | Gas Turbine/Jet Engine (Simple Cycle Operation) | SERC | Summer | 43.7333 | 82 | 1 | 1 | 5065-NOx water injection system including pumps | U1-Forced - Immediate | 300-Gas Turbine/Jet Engine (Simple Cycle Operation)
5065 | NOx water injection system including pumps | Gas Turbine | Fuel; Ignition; and Combustion Systems | U1 | Forced - Immediate | 2018 | Gas | GG | 300 | Gas Turbine/Jet Engine (Simple Cycle Operation) | RFC | Summer | 51 | 45 | 1 | 1 | 5065-NOx water injection system including pumps | U1-Forced - Immediate | 300-Gas Turbine/Jet Engine (Simple Cycle Operation)
5065 | NOx water injection system including pumps | Gas Turbine | Fuel; Ignition; and Combustion Systems | U1 | Forced - Immediate | 2018 | Gas | GG | 300 | Gas Turbine/Jet Engine (Simple Cycle Operation) | RFC | Summer | 1185.625 | 52.5 | 1 | 1 | 5065-NOx water injection system including pumps | U1-Forced - Immediate | 300-Gas Turbine/Jet Engine (Simple Cycle Operation)
5065 | NOx water injection system including pumps | Gas Turbine | Fuel; Ignition; and Combustion Systems | U1 | Forced - Immediate | 2018 | Gas | GG | 300 | Gas Turbine/Jet Engine (Simple Cycle Operation) | RFC | Winter | 46 | 60 | 1 | 1 | 5065-NOx water injection system including pumps | U1-Forced - Immediate | 300-Gas Turbine/Jet Engine (Simple Cycle Operation)
5065 | NOx water injection system including pumps | Gas Turbine | Fuel; Ignition; and Combustion Systems | U1 | Forced - Immediate | 2018 | Gas | GG | 300 | Gas Turbine/Jet Engine (Simple Cycle Operation) | WECC | Winter | 190.7916 | 47.5 | 1 | 1 | 5065-NOx water injection system including pumps | U1-Forced - Immediate | 300-Gas Turbine/Jet Engine (Simple Cycle Operation)
5065 | NOx water injection system including pumps | Gas Turbine | Fuel; Ignition; and Combustion Systems | U1 | Forced - Immediate | 2018 | Gas | GG | 300 | Gas Turbine/Jet Engine (Simple Cycle Operation) | RFC | Winter | 213.0916 | 196.7 | 1 | 1 | 5065-NOx water injection system including pumps | U1-Forced - Immediate | 300-Gas Turbine/Jet Engine (Simple Cycle Operation)
5065 | NOx water injection system including pumps | Gas Turbine | Fuel; Ignition; and Combustion Systems | U1 | Forced - Immediate | 2018 | Gas | GG | 300 | Gas Turbine/Jet Engine (Simple Cycle Operation) | RFC | Winter | 298.9 | 42 | 1 | 1 | 5065-NOx water injection system including pumps | U1-Forced - Immediate | 300-Gas Turbine/Jet Engine (Simple Cycle Operation)
5065 | NOx water injection system including pumps | Gas Turbine | Fuel; Ignition; and Combustion Systems | U1 | Forced - Immediate | 2018 | Gas | GG | 300 | Gas Turbine/Jet Engine (Simple Cycle Operation) | WECC | Winter | 586.6666 | 100 | 1 | 1 | 5065-NOx water injection system including pumps | U1-Forced - Immediate | 300-Gas Turbine/Jet Engine (Simple Cycle Operation)
5065 | NOx water injection system including pumps | Gas Turbine | Fuel; Ignition; and Combustion Systems | U1 | Forced - Immediate | 2018 | Gas | GG | 300 | Gas Turbine/Jet Engine (Simple Cycle Operation) | RFC | Winter | 1171.6666 | 100 | 1 | 1 | 5065-NOx water injection system including pumps | U1-Forced - Immediate | 300-Gas Turbine/Jet Engine (Simple Cycle Operation)
5065 | NOx water injection system including pumps | Gas Turbine | Fuel; Ignition; and Combustion Systems | U3 | Forced - Postponed | 2018 | Gas | GG | 300 | Gas Turbine/Jet Engine (Simple Cycle Operation) | WECC | Winter | 180 | 60 | 1 | 1 | 5065-NOx water injection system including pumps | U3-Forced - Postponed | 300-Gas Turbine/Jet Engine (Simple Cycle Operation)
5065 | NOx water injection system including pumps | Gas Turbine | Fuel; Ignition; and Combustion Systems | D1 | Forced - Immediate | 2018 | Gas | GG | 300 | Gas Turbine/Jet Engine (Simple Cycle Operation) | RFC | Winter | 25.8333 | 25 | 1 | 1 | 5065-NOx water injection system including pumps | D1-Forced - Immediate | 300-Gas Turbine/Jet Engine (Simple Cycle Operation)
5065 | NOx water injection system including pumps | Gas Turbine | Fuel; Ignition; and Combustion Systems | U1 | Forced - Immediate | 2018 | Gas | GG | 300 | Gas Turbine/Jet Engine (Simple Cycle Operation) | WECC | Off-Peak | 176.7 | 93 | 1 | 1 | 5065-NOx water injection system including pumps | U1-Forced - Immediate | 300-Gas Turbine/Jet Engine (Simple Cycle Operation)
5065 | NOx water injection system including pumps | Gas Turbine | Fuel; Ignition; and Combustion Systems | U1 | Forced - Immediate | 2018 | Gas | GG | 300 | Gas Turbine/Jet Engine (Simple Cycle Operation) | SERC | Off-Peak | 944 | 118 | 1 | 1 | 5065-NOx water injection system including pumps | U1-Forced - Immediate | 300-Gas Turbine/Jet Engine (Simple Cycle Operation)
5065 | NOx water injection system including pumps | Gas Turbine | Fuel; Ignition; and Combustion Systems | U1 | Forced - Immediate | 2018 | Gas | GG | 300 | Gas Turbine/Jet Engine (Simple Cycle Operation) | RFC | Summer | 15.8333 | 50 | 1 | 1 | 5065-NOx water injection system including pumps | U1-Forced - Immediate | 300-Gas Turbine/Jet Engine (Simple Cycle Operation)
5065 | NOx water injection system including pumps | Gas Turbine | Fuel; Ignition; and Combustion Systems | U1 | Forced - Immediate | 2018 | Gas | GG | 300 | Gas Turbine/Jet Engine (Simple Cycle Operation) | MRO | Summer | 16 | 48 | 1 | 1 | 5065-NOx water injection system including pumps | U1-Forced - Immediate | 300-Gas Turbine/Jet Engine (Simple Cycle Operation)
5065 | NOx water injection system including pumps | Gas Turbine | Fuel; Ignition; and Combustion Systems | U1 | Forced - Immediate | 2018 | Gas | GG | 300 | Gas Turbine/Jet Engine (Simple Cycle Operation) | WECC | Summer | 58 | 40 | 1 | 1 | 5065-NOx water injection system including pumps | U1-Forced - Immediate | 300-Gas Turbine/Jet Engine (Simple Cycle Operation)
5065 | NOx water injection system including pumps | Gas Turbine | Fuel; Ignition; and Combustion Systems | U1 | Forced - Immediate | 2018 | Gas | GG | 300 | Gas Turbine/Jet Engine (Simple Cycle Operation) | RFC | Summer | 158 | 158 | 1 | 1 | 5065-NOx water injection system including pumps | U1-Forced - Immediate | 300-Gas Turbine/Jet Engine (Simple Cycle Operation)
5065 | NOx water injection system including pumps | Gas Turbine | Fuel; Ignition; and Combustion Systems | U1 | Forced - Immediate | 2018 | Gas | GG | 300 | Gas Turbine/Jet Engine (Simple Cycle Operation) | MRO | Winter | 52.5 | 45 | 1 | 1 | 5065-NOx water injection system including pumps | U1-Forced - Immediate | 300-Gas Turbine/Jet Engine (Simple Cycle Operation)
5065 | NOx water injection system including pumps | Gas Turbine | Fuel; Ignition; and Combustion Systems | U1 | Forced - Immediate | 2018 | Gas | GG | 300 | Gas Turbine/Jet Engine (Simple Cycle Operation) | MRO | Winter | 95.25 | 45 | 1 | 1 | 5065-NOx water injection system including pumps | U1-Forced - Immediate | 300-Gas Turbine/Jet Engine (Simple Cycle Operation)
5065 | NOx water injection system including pumps | Gas Turbine | Fuel; Ignition; and Combustion Systems | U1 | Forced - Immediate | 2018 | Gas | GG | 300 | Gas Turbine/Jet Engine (Simple Cycle Operation) | MRO | Winter | 130.6666 | 49 | 1 | 1 | 5065-NOx water injection system including pumps | U1-Forced - Immediate | 300-Gas Turbine/Jet Engine (Simple Cycle Operation)
5065 | NOx water injection system including pumps | Gas Turbine | Fuel; Ignition; and Combustion Systems | U1 | Forced - Immediate | 2018 | Gas | GG | 300 | Gas Turbine/Jet Engine (Simple Cycle Operation) | RFC | Winter | 716.3 | 57 | 1 | 1 | 5065-NOx water injection system including pumps | U1-Forced - Immediate | 300-Gas Turbine/Jet Engine (Simple Cycle Operation)
5065 | NOx water injection system including pumps | Gas Turbine | Fuel; Ignition; and Combustion Systems | U2 | Forced - Delayed | 2018 | Gas | GG | 300 | Gas Turbine/Jet Engine (Simple Cycle Operation) | WECC | Off-Peak | 5155.2 | 54 | 1 | 1 | 5065-NOx water injection system including pumps | U2-Forced - Delayed | 300-Gas Turbine/Jet Engine (Simple Cycle Operation)
5065 | NOx water injection system including pumps | Gas Turbine | Fuel; Ignition; and Combustion Systems | D1 | Forced - Immediate | 2018 | Gas | GG | 300 | Gas Turbine/Jet Engine (Simple Cycle Operation) | WECC | Off-Peak | 373.5 | 30 | 1 | 1 | 5065-NOx water injection system including pumps | D1-Forced - Immediate | 300-Gas Turbine/Jet Engine (Simple Cycle Operation)
5065 | NOx water injection system including pumps | Gas Turbine | Fuel; Ignition; and Combustion Systems | U1 | Forced - Immediate | 2018 | Gas | GG | 300 | Gas Turbine/Jet Engine (Simple Cycle Operation) | MRO | Off-Peak | 9.9666 | 46 | 1 | 1 | 5065-NOx water injection system including pumps | U1-Forced - Immediate | 300-Gas Turbine/Jet Engine (Simple Cycle Operation)
5065 | NOx water injection system including pumps | Gas Turbine | Fuel; Ignition; and Combustion Systems | U1 | Forced - Immediate | 2018 | Gas | GG | 300 | Gas Turbine/Jet Engine (Simple Cycle Operation) | SERC | Off-Peak | 169.5 | 45 | 4 | 4 | 5065-NOx water injection system including pumps | U1-Forced - Immediate | 300-Gas Turbine/Jet Engine (Simple Cycle Operation)
5065 | NOx water injection system including pumps | Gas Turbine | Fuel; Ignition; and Combustion Systems | U1 | Forced - Immediate | 2018 | Gas | GG | 300 | Gas Turbine/Jet Engine (Simple Cycle Operation) | RFC | Summer | 11.6667 | 50 | 3 | 3 | 5065-NOx water injection system including pumps | U1-Forced - Immediate | 300-Gas Turbine/Jet Engine (Simple Cycle Operation)
5065 | NOx water injection system including pumps | Gas Turbine | Fuel; Ignition; and Combustion Systems | U1 | Forced - Immediate | 2018 | Gas | GG | 300 | Gas Turbine/Jet Engine (Simple Cycle Operation) | RFC | Summer | 17.5 | 42 | 2 | 2 | 5065-NOx water injection system including pumps | U1-Forced - Immediate | 300-Gas Turbine/Jet Engine (Simple Cycle Operation)
5065 | NOx water injection system including pumps | Gas Turbine | Fuel; Ignition; and Combustion Systems | U1 | Forced - Immediate | 2018 | Gas | GG | 300 | Gas Turbine/Jet Engine (Simple Cycle Operation) | RFC | Summer | 64.4 | 42 | 1 | 1 | 5065-NOx water injection system including pumps | U1-Forced - Immediate | 300-Gas Turbine/Jet Engine (Simple Cycle Operation)
5065 | NOx water injection system including pumps | Gas Turbine | Fuel; Ignition; and Combustion Systems | U1 | Forced - Immediate | 2018 | Gas | GG | 300 | Gas Turbine/Jet Engine (Simple Cycle Operation) | RFC | Summer | 107.1 | 42 | 1 | 1 | 5065-NOx water injection system including pumps | U1-Forced - Immediate | 300-Gas Turbine/Jet Engine (Simple Cycle Operation)
5065 | NOx water injection system including pumps | Gas Turbine | Fuel; Ignition; and Combustion Systems | U1 | Forced - Immediate | 2018 | Gas | GG | 300 | Gas Turbine/Jet Engine (Simple Cycle Operation) | SERC | Winter | 28.1666 | 169 | 1 | 1 | 5065-NOx water injection system including pumps | U1-Forced - Immediate | 300-Gas Turbine/Jet Engine (Simple Cycle Operation)
5065 | NOx water injection system including pumps | Gas Turbine | Fuel; Ignition; and Combustion Systems | U1 | Forced - Immediate | 2018 | Gas | GG | 300 | Gas Turbine/Jet Engine (Simple Cycle Operation) | MRO | Winter | 65.25 | 45 | 1 | 1 | 5065-NOx water injection system including pumps | U1-Forced - Immediate | 300-Gas Turbine/Jet Engine (Simple Cycle Operation)
5065 | NOx water injection system including pumps | Gas Turbine | Fuel; Ignition; and Combustion Systems | U1 | Forced - Immediate | 2018 | Gas | GG | 300 | Gas Turbine/Jet Engine (Simple Cycle Operation) | SERC | Winter | 83.0665 | 178 | 1 | 1 | 5065-NOx water injection system including pumps | U1-Forced - Immediate | 300-Gas Turbine/Jet Engine (Simple Cycle Operation)
5065 | NOx water injection system including pumps | Gas Turbine | Fuel; Ignition; and Combustion Systems | U1 | Forced - Immediate | 2018 | Gas | GG | 300 | Gas Turbine/Jet Engine (Simple Cycle Operation) | NPCC | Winter | 778.2833 | 49 | 1 | 1 | 5065-NOx water injection system including pumps | U1-Forced - Immediate | 300-Gas Turbine/Jet Engine (Simple Cycle Operation)
5065 | NOx water injection system including pumps | Gas Turbine | Fuel; Ignition; and Combustion Systems | D1 | Forced - Immediate | 2018 | Gas | GG | 850 | Combined Cycle Block | WECC | Off-Peak | 186.48 | 66.6 | 1 | 1 | 5065-NOx water injection system including pumps | D1-Forced - Immediate | 850-Combined Cycle Block
5065 | NOx water injection system including pumps | Gas Turbine | Fuel; Ignition; and Combustion Systems | D1 | Forced - Immediate | 2018 | Waste Heat | WH | 850 | Combined Cycle Block | RFC | Winter | 7.2 | 36 | 1 | 1 | 5065-NOx water injection system including pumps | D1-Forced - Immediate | 850-Combined Cycle Block
5065 | NOx water injection system including pumps | Gas Turbine | Fuel; Ignition; and Combustion Systems | D1 | Forced - Immediate | 2018 | Waste Heat | WH | 850 | Combined Cycle Block | RFC | Winter | 30.6 | 36 | 1 | 1 | 5065-NOx water injection system including pumps | D1-Forced - Immediate | 850-Combined Cycle Block
5065 | NOx water injection system including pumps | Gas Turbine | Fuel; Ignition; and Combustion Systems | D1 | Forced - Immediate | 2018 | Gas | GG | 850 | Combined Cycle Block | WECC | Summer | 275.28 | 66.6 | 1 | 1 | 5065-NOx water injection system including pumps | D1-Forced - Immediate | 850-Combined Cycle Block
5065 | NOx water injection system including pumps | Gas Turbine | Fuel; Ignition; and Combustion Systems | D1 | Forced - Immediate | 2018 | Gas | GG | 850 | Combined Cycle Block | NPCC | Summer | 353.9999 | 180 | 1 | 1 | 5065-NOx water injection system including pumps | D1-Forced - Immediate | 850-Combined Cycle Block
5065 | NOx water injection system including pumps | Gas Turbine | Fuel; Ignition; and Combustion Systems | D1 | Forced - Immediate | 2018 | Waste Heat | WH | 850 | Combined Cycle Block | RFC | Winter | 63 | 70 | 1 | 1 | 5065-NOx water injection system including pumps | D1-Forced - Immediate | 850-Combined Cycle Block
5065 | NOx water injection system including pumps | Gas Turbine | Fuel; Ignition; and Combustion Systems | U1 | Forced - Immediate | 2018 | Gas | GG | 850 | Combined Cycle Block | RFC | Winter | 40.8 | 48 | 1 | 1 | 5065-NOx water injection system including pumps | U1-Forced - Immediate | 850-Combined Cycle Block
5065 | NOx water injection system including pumps | Gas Turbine | Fuel; Ignition; and Combustion Systems | D1 | Forced - Immediate | 2018 | Gas | GG | 850 | Combined Cycle Block | NPCC | Summer | 112.7665 | 199 | 1 | 1 | 5065-NOx water injection system including pumps | D1-Forced - Immediate | 850-Combined Cycle Block
5065 | NOx water injection system including pumps | Gas Turbine | Fuel; Ignition; and Combustion Systems | D1 | Forced - Immediate | 2018 | Gas | GG | 850 | Combined Cycle Block | NPCC | Winter | 69.8665 | 262 | 1 | 1 | 5065-NOx water injection system including pumps | D1-Forced - Immediate | 850-Combined Cycle Block
5065 | NOx water injection system including pumps | Gas Turbine | Fuel; Ignition; and Combustion Systems | D1 | Forced - Immediate | 2018 | Gas | GG | 850 | Combined Cycle Block | NPCC | Winter | 395.5332 | 349 | 1 | 1 | 5065-NOx water injection system including pumps | D1-Forced - Immediate | 850-Combined Cycle Block
5065 | NOx water injection system including pumps | Gas Turbine | Fuel; Ignition; and Combustion Systems | U1 | Forced - Immediate | 2018 | Gas | GG | 850 | Combined Cycle Block | RFC | Winter | 88.9333 | 46 | 1 | 1 | 5065-NOx water injection system including pumps | U1-Forced - Immediate | 850-Combined Cycle Block
5065 | NOx water injection system including pumps | Gas Turbine | Fuel; Ignition; and Combustion Systems | D1 | Forced - Immediate | 2018 | Gas | GG | 850 | Combined Cycle Block | SERC | Winter | 135.3 | 123 | 1 | 1 | 5065-NOx water injection system including pumps | D1-Forced - Immediate | 850-Combined Cycle Block
5065 | NOx water injection system including pumps | Gas Turbine | Fuel; Ignition; and Combustion Systems | D1 | Forced - Immediate | 2018 | Waste Heat | WH | 850 | Combined Cycle Block | RFC | Winter | 30 | 36 | 1 | 1 | 5065-NOx water injection system including pumps | D1-Forced - Immediate | 850-Combined Cycle Block
5065 | NOx water injection system including pumps | Gas Turbine | Fuel; Ignition; and Combustion Systems | U1 | Forced - Immediate | 2018 | Gas | GG | 850 | Combined Cycle Block | RFC | Winter | 43.2 | 48 | 1 | 1 | 5065-NOx water injection system including pumps | U1-Forced - Immediate | 850-Combined Cycle Block
5065 | NOx water injection system including pumps | Gas Turbine | Fuel; Ignition; and Combustion Systems | D1 | Forced - Immediate | 2018 | Gas | GG | 850 | Combined Cycle Block | WECC | Off-Peak | 276.39 | 66.6 | 1 | 1 | 5065-NOx water injection system including pumps | D1-Forced - Immediate | 850-Combined Cycle Block
5065 | NOx water injection system including pumps | Gas Turbine | Fuel; Ignition; and Combustion Systems | D1 | Forced - Immediate | 2018 | Gas | GG | 850 | Combined Cycle Block | NPCC | Winter | 369.3499 | 249 | 1 | 1 | 5065-NOx water injection system including pumps | D1-Forced - Immediate | 850-Combined Cycle Block
5065 | NOx water injection system including pumps | Gas Turbine | Fuel; Ignition; and Combustion Systems | U1 | Forced - Immediate | 2018 | Gas | GG | 850 | Combined Cycle Block | NPCC | Summer | 388.7 | 299 | 1 | 1 | 5065-NOx water injection system including pumps | U1-Forced - Immediate | 850-Combined Cycle Block
5065 | NOx water injection system including pumps | Gas Turbine | Fuel; Ignition; and Combustion Systems | U1 | Forced - Immediate | 2018 | Gas | GG | 850 | Combined Cycle Block | NPCC | Winter | 148.4666 | 68 | 1 | 1 | 5065-NOx water injection system including pumps | U1-Forced - Immediate | 850-Combined Cycle Block
5065 | NOx water injection system including pumps | Gas Turbine | Fuel; Ignition; and Combustion Systems | U1 | Forced - Immediate | 2018 | Gas | GG | 850 | Combined Cycle Block | NPCC | Winter | 1310.6166 | 299 | 1 | 1 | 5065-NOx water injection system including pumps | U1-Forced - Immediate | 850-Combined Cycle Block
5065 | NOx water injection system including pumps | Gas Turbine | Fuel; Ignition; and Combustion Systems | U1 | Forced - Immediate | 2018 | Gas | GG | 851 | CC GT units | RFC | Winter | 39.8999 | 126 | 1 | 1 | 5065-NOx water injection system including pumps | U1-Forced - Immediate | 851-CC GT units
5065 | NOx water injection system including pumps | Gas Turbine | Fuel; Ignition; and Combustion Systems | U1 | Forced - Immediate | 2018 | Gas | GG | 851 | CC GT units | RFC | Winter | 205.8 | 126 | 1 | 1 | 5065-NOx water injection system including pumps | U1-Forced - Immediate | 851-CC GT units
5065 | NOx water injection system including pumps | Gas Turbine | Fuel; Ignition; and Combustion Systems | U1 | Forced - Immediate | 2018 | Gas | GG | 851 | CC GT units | RFC | Winter | 130.2 | 126 | 1 | 1 | 5065-NOx water injection system including pumps | U1-Forced - Immediate | 851-CC GT units
5065 | NOx water injection system including pumps | Gas Turbine | Fuel; Ignition; and Combustion Systems | U1 | Forced - Immediate | 2018 | Gas | GG | 851 | CC GT units | RFC | Winter | 65.0999 | 126 | 1 | 1 | 5065-NOx water injection system including pumps | U1-Forced - Immediate | 851-CC GT units
5065 | NOx water injection system including pumps | Gas Turbine | Fuel; Ignition; and Combustion Systems | U1 | Forced - Immediate | 2018 | Gas | GG | 851 | CC GT units | RFC | Winter | 189 | 126 | 1 | 1 | 5065-NOx water injection system including pumps | U1-Forced - Immediate | 851-CC GT units
5065 | NOx water injection system including pumps | Gas Turbine | Fuel; Ignition; and Combustion Systems | U1 | Forced - Immediate | 2018 | Gas | GG | 851 | CC GT units | RFC | Winter | 270.9 | 126 | 1 | 1 | 5065-NOx water injection system including pumps | U1-Forced - Immediate | 851-CC GT units
5065 | NOx water injection system including pumps | Gas Turbine | Fuel; Ignition; and Combustion Systems | U1 | Forced - Immediate | 2018 | Gas | GG | 851 | CC GT units | RFC | Summer | 27.2999 | 126 | 1 | 1 | 5065-NOx water injection system including pumps | U1-Forced - Immediate | 851-CC GT units
5065 | NOx water injection system including pumps | Gas Turbine | Fuel; Ignition; and Combustion Systems | U1 | Forced - Immediate | 2018 | Gas | GG | 851 | CC GT units | RFC | Winter | 27.2999 | 126 | 1 | 1 | 5065-NOx water injection system including pumps | U1-Forced - Immediate | 851-CC GT units
5065 | NOx water injection system including pumps | Gas Turbine | Fuel; Ignition; and Combustion Systems | U1 | Forced - Immediate | 2018 | Gas | GG | 851 | CC GT units | RFC | Winter | 111.3 | 126 | 1 | 1 | 5065-NOx water injection system including pumps | U1-Forced - Immediate | 851-CC GT units
5065 | NOx water injection system including pumps | Gas Turbine | Fuel; Ignition; and Combustion Systems | U1 | Forced - Immediate | 2018 | Gas | GG | 851 | CC GT units | RFC | Winter | 35.7 | 126 | 1 | 1 | 5065-NOx water injection system including pumps | U1-Forced - Immediate | 851-CC GT units
5065 | NOx water injection system including pumps | Gas Turbine | Fuel; Ignition; and Combustion Systems | U1 | Forced - Immediate | 2018 | Gas | GG | 851 | CC GT units | RFC | Winter | 42 | 126 | 1 | 1 | 5065-NOx water injection system including pumps | U1-Forced - Immediate | 851-CC GT units
5065 | NOx water injection system including pumps | Gas Turbine | Fuel; Ignition; and Combustion Systems | U1 | Forced - Immediate | 2018 | Gas | GG | 851 | CC GT units | SERC | Winter | 175.8925 | 185.15 | 1 | 1 | 5065-NOx water injection system including pumps | U1-Forced - Immediate | 851-CC GT units
5065 | NOx water injection system including pumps | Gas Turbine | Fuel; Ignition; and Combustion Systems | D1 | Forced - Immediate | 2018 | Waste Heat | WH | 852 | CC steam units | RFC | Winter | 103.5533 | 63.4 | 1 | 1 | 5065-NOx water injection system including pumps | D1-Forced - Immediate | 852-CC steam units
5065 | NOx water injection system including pumps | Gas Turbine | Fuel; Ignition; and Combustion Systems | D1 | Forced - Immediate | 2018 | Waste Heat | WH | 852 | CC steam units | RFC | Winter | 56.0033 | 63.4 | 1 | 1 | 5065-NOx water injection system including pumps | D1-Forced - Immediate | 852-CC steam units
5065 | NOx water injection system including pumps | Gas Turbine | Fuel; Ignition; and Combustion Systems | D1 | Forced - Immediate | 2018 | Waste Heat | WH | 852 | CC steam units | SERC | Winter | 116.3275 | 122.45 | 1 | 1 | 5065-NOx water injection system including pumps | D1-Forced - Immediate | 852-CC steam units
5065 | NOx water injection system including pumps | Gas Turbine | Fuel; Ignition; and Combustion Systems | D1 | Forced - Immediate | 2018 | Waste Heat | WH | 852 | CC steam units | RFC | Winter | 21.1333 | 63.4 | 1 | 1 | 5065-NOx water injection system including pumps | D1-Forced - Immediate | 852-CC steam units
5065 | NOx water injection system including pumps | Gas Turbine | Fuel; Ignition; and Combustion Systems | D1 | Forced - Immediate | 2018 | Waste Heat | WH | 852 | CC steam units | RFC | Winter | 136.31 | 63.4 | 1 | 1 | 5065-NOx water injection system including pumps | D1-Forced - Immediate | 852-CC steam units
5065 | NOx water injection system including pumps | Gas Turbine | Fuel; Ignition; and Combustion Systems | D1 | Forced - Immediate | 2018 | Waste Heat | WH | 852 | CC steam units | RFC | Winter | 17.9633 | 63.4 | 1 | 1 | 5065-NOx water injection system including pumps | D1-Forced - Immediate | 852-CC steam units
5065 | NOx water injection system including pumps | Gas Turbine | Fuel; Ignition; and Combustion Systems | D1 | Forced - Immediate | 2018 | Waste Heat | WH | 852 | CC steam units | RFC | Winter | 20.0766 | 63.4 | 1 | 1 | 5065-NOx water injection system including pumps | D1-Forced - Immediate | 852-CC steam units
5065 | NOx water injection system including pumps | Gas Turbine | Fuel; Ignition; and Combustion Systems | D1 | Forced - Immediate | 2018 | Waste Heat | WH | 852 | CC steam units | RFC | Winter | 32.7566 | 63.4 | 1 | 1 | 5065-NOx water injection system including pumps | D1-Forced - Immediate | 852-CC steam units
5065 | NOx water injection system including pumps | Gas Turbine | Fuel; Ignition; and Combustion Systems | D1 | Forced - Immediate | 2018 | Waste Heat | WH | 852 | CC steam units | RFC | Winter | 65.5133 | 63.4 | 1 | 1 | 5065-NOx water injection system including pumps | D1-Forced - Immediate | 852-CC steam units
5065 | NOx water injection system including pumps | Gas Turbine | Fuel; Ignition; and Combustion Systems | D1 | Forced - Immediate | 2018 | Waste Heat | WH | 852 | CC steam units | RFC | Winter | 95.1 | 63.4 | 1 | 1 | 5065-NOx water injection system including pumps | D1-Forced - Immediate | 852-CC steam units
5065 | NOx water injection system including pumps | Gas Turbine | Fuel; Ignition; and Combustion Systems | D1 | Forced - Immediate | 2018 | Waste Heat | WH | 852 | CC steam units | RFC | Summer | 13.7366 | 63.4 | 1 | 1 | 5065-NOx water injection system including pumps | D1-Forced - Immediate | 852-CC steam units
5065 | NOx water injection system including pumps | Gas Turbine | Fuel; Ignition; and Combustion Systems | D1 | Forced - Immediate | 2018 | Waste Heat | WH | 852 | CC steam units | RFC | Winter | 13.7366 | 63.4 | 1 | 1 | 5065-NOx water injection system including pumps | D1-Forced - Immediate | 852-CC steam units
5065 | NOx water injection system including pumps | Gas Turbine | Fuel; Ignition; and Combustion Systems | U1 | Forced - Immediate | 2018 | Gas | GG | 861 | CoG GT units | WECC | Off-Peak | 271.95 | 49 | 1 | 1 | 5065-NOx water injection system including pumps | U1-Forced - Immediate | 861-CoG GT units
5066 | NOx Steam Injection System | Gas Turbine | Fuel; Ignition; and Combustion Systems | U1 | Forced - Immediate | 2018 | Gas | GG | 300 | Gas Turbine/Jet Engine (Simple Cycle Operation) | RFC | Winter | 63 | 42 | 1 | 1 | 5066-NOx Steam Injection System | U1-Forced - Immediate | 300-Gas Turbine/Jet Engine (Simple Cycle Operation)
5066 | NOx Steam Injection System | Gas Turbine | Fuel; Ignition; and Combustion Systems | D1 | Forced - Immediate | 2018 | Gas | GG | 850 | Combined Cycle Block | SERC | Winter | 1160.1331 | 308 | 1 | 1 | 5066-NOx Steam Injection System | D1-Forced - Immediate | 850-Combined Cycle Block
5066 | NOx Steam Injection System | Gas Turbine | Fuel; Ignition; and Combustion Systems | D1 | Forced - Immediate | 2018 | Gas | GG | 850 | Combined Cycle Block | SERC | Summer | 19.3851 | 50.57 | 1 | 1 | 5066-NOx Steam Injection System | D1-Forced - Immediate | 850-Combined Cycle Block
5066 | NOx Steam Injection System | Gas Turbine | Fuel; Ignition; and Combustion Systems | D1 | Forced - Immediate | 2018 | Gas | GG | 850 | Combined Cycle Block | SERC | Off-Peak | 586.3165 | 277 | 1 | 1 | 5066-NOx Steam Injection System | D1-Forced - Immediate | 850-Combined Cycle Block
5066 | NOx Steam Injection System | Gas Turbine | Fuel; Ignition; and Combustion Systems | D1 | Forced - Immediate | 2018 | Gas | GG | 850 | Combined Cycle Block | SERC | Summer | 4413.3629 | 195.57 | 1 | 1 | 5066-NOx Steam Injection System | D1-Forced - Immediate | 850-Combined Cycle Block
5066 | NOx Steam Injection System | Gas Turbine | Fuel; Ignition; and Combustion Systems | D1 | Forced - Immediate | 2018 | Gas | GG | 850 | Combined Cycle Block | SERC | Winter | 1098.5331 | 308 | 1 | 1 | 5066-NOx Steam Injection System | D1-Forced - Immediate | 850-Combined Cycle Block
5066 | NOx Steam Injection System | Gas Turbine | Fuel; Ignition; and Combustion Systems | D1 | Forced - Immediate | 2018 | Gas | GG | 850 | Combined Cycle Block | SERC | Summer | 135.6961 | 50.57 | 1 | 1 | 5066-NOx Steam Injection System | D1-Forced - Immediate | 850-Combined Cycle Block
5066 | NOx Steam Injection System | Gas Turbine | Fuel; Ignition; and Combustion Systems | D1 | Forced - Immediate | 2018 | Gas | GG | 850 | Combined Cycle Block | NPCC | Winter | 575.85 | 349 | 1 | 1 | 5066-NOx Steam Injection System | D1-Forced - Immediate | 850-Combined Cycle Block
5066 | NOx Steam Injection System | Gas Turbine | Fuel; Ignition; and Combustion Systems | U1 | Forced - Immediate | 2018 | Gas | GG | 850 | Combined Cycle Block | NPCC | Summer | 596.85 | 69 | 1 | 1 | 5066-NOx Steam Injection System | U1-Forced - Immediate | 850-Combined Cycle Block
5066 | NOx Steam Injection System | Gas Turbine | Fuel; Ignition; and Combustion Systems | U1 | Forced - Immediate | 2018 | Gas | GG | 850 | Combined Cycle Block | RFC | Winter | 417.0016 | 115.3 | 1 | 1 | 5066-NOx Steam Injection System | U1-Forced - Immediate | 850-Combined Cycle Block
5066 | NOx Steam Injection System | Gas Turbine | Fuel; Ignition; and Combustion Systems | U1 | Forced - Immediate | 2018 | Gas | GG | 851 | CC GT units | RFC | Off-Peak | 59.4 | 36 | 1 | 1 | 5066-NOx Steam Injection System | U1-Forced - Immediate | 851-CC GT units
5066 | NOx Steam Injection System | Gas Turbine | Fuel; Ignition; and Combustion Systems | U1 | Forced - Immediate | 2018 | Waste Heat | WH | 852 | CC steam units | RFC | Off-Peak | 33.25 | 21 | 1 | 1 | 5066-NOx Steam Injection System | U1-Forced - Immediate | 852-CC steam units
5066 | NOx Steam Injection System | Gas Turbine | Fuel; Ignition; and Combustion Systems | D1 | Forced - Immediate | 2018 | Gas | GG | 860 | Co-generator Block | NPCC | Summer | 22980.3466 | 240.8 | 1 | 1 | 5066-NOx Steam Injection System | D1-Forced - Immediate | 860-Co-generator Block
5066 | NOx Steam Injection System | Gas Turbine | Fuel; Ignition; and Combustion Systems | D1 | Forced - Immediate | 2018 | Gas | GG | 860 | Co-generator Block | NPCC | Off-Peak | 3714.1798 | 370.8 | 1 | 1 | 5066-NOx Steam Injection System | D1-Forced - Immediate | 860-Co-generator Block
5066 | NOx Steam Injection System | Gas Turbine | Fuel; Ignition; and Combustion Systems | D1 | Forced - Immediate | 2018 | Gas | GG | 860 | Co-generator Block | NPCC | Off-Peak | 5058.08 | 500.8 | 1 | 1 | 5066-NOx Steam Injection System | D1-Forced - Immediate | 860-Co-generator Block
5066 | NOx Steam Injection System | Gas Turbine | Fuel; Ignition; and Combustion Systems | D1 | Forced - Immediate | 2018 | Gas | GG | 860 | Co-generator Block | NPCC | Off-Peak | 13520 | 540.8 | 1 | 1 | 5066-NOx Steam Injection System | D1-Forced - Immediate | 860-Co-generator Block
5066 | NOx Steam Injection System | Gas Turbine | Fuel; Ignition; and Combustion Systems | D1 | Forced - Immediate | 2018 | Gas | GG | 860 | Co-generator Block | NPCC | Summer | 68815.2664 | 470.8 | 1 | 1 | 5066-NOx Steam Injection System | D1-Forced - Immediate | 860-Co-generator Block
5066 | NOx Steam Injection System | Gas Turbine | Fuel; Ignition; and Combustion Systems | D1 | Forced - Immediate | 2018 | Gas | GG | 860 | Co-generator Block | NPCC | Off-Peak | 5747.2732 | 350.8 | 1 | 1 | 5066-NOx Steam Injection System | D1-Forced - Immediate | 860-Co-generator Block
5066 | NOx Steam Injection System | Gas Turbine | Fuel; Ignition; and Combustion Systems | D1 | Forced - Immediate | 2018 | Gas | GG | 860 | Co-generator Block | NPCC | Off-Peak | 39539.3532 | 470.8 | 1 | 1 | 5066-NOx Steam Injection System | D1-Forced - Immediate | 860-Co-generator Block
5066 | NOx Steam Injection System | Gas Turbine | Fuel; Ignition; and Combustion Systems | D1 | Forced - Immediate | 2018 | Gas | GG | 860 | Co-generator Block | NPCC | Off-Peak | 97356.6097 | 475.8 | 1 | 1 | 5066-NOx Steam Injection System | D1-Forced - Immediate | 860-Co-generator Block
5066 | NOx Steam Injection System | Gas Turbine | Fuel; Ignition; and Combustion Systems | D1 | Forced - Immediate | 2018 | Gas | GG | 860 | Co-generator Block | NPCC | Off-Peak | 761.6 | 380.8 | 1 | 1 | 5066-NOx Steam Injection System | D1-Forced - Immediate | 860-Co-generator Block
5066 | NOx Steam Injection System | Gas Turbine | Fuel; Ignition; and Combustion Systems | D1 | Forced - Immediate | 2018 | Gas | GG | 860 | Co-generator Block | NPCC | Summer | 1107.4 | 158.2 | 1 | 1 | 5066-NOx Steam Injection System | D1-Forced - Immediate | 860-Co-generator Block
5066 | NOx Steam Injection System | Gas Turbine | Fuel; Ignition; and Combustion Systems | D1 | Forced - Immediate | 2018 | Gas | GG | 860 | Co-generator Block | NPCC | Summer | 6081.12 | 370.8 | 1 | 1 | 5066-NOx Steam Injection System | D1-Forced - Immediate | 860-Co-generator Block
5066 | NOx Steam Injection System | Gas Turbine | Fuel; Ignition; and Combustion Systems | U1 | Forced - Immediate | 2018 | Gas | GG | 861 | CoG GT units | WECC | Off-Peak | 119.72 | 49.2 | 1 | 1 | 5066-NOx Steam Injection System | U1-Forced - Immediate | 861-CoG GT units
5066 | NOx Steam Injection System | Gas Turbine | Fuel; Ignition; and Combustion Systems | U1 | Forced - Immediate | 2018 | Gas | GG | 861 | CoG GT units | WECC | Off-Peak | 86.1 | 49.2 | 1 | 1 | 5066-NOx Steam Injection System | U1-Forced - Immediate | 861-CoG GT units
5070 | Combustor casing A | Gas Turbine | Fuel; Ignition; and Combustion Systems | U1 | Forced - Immediate | 2018 | Gas | GG | 300 | Gas Turbine/Jet Engine (Simple Cycle Operation) | SERC | Winter | 40428.8 | 128 | 1 | 1 | 5070-Combustor casing A | U1-Forced - Immediate | 300-Gas Turbine/Jet Engine (Simple Cycle Operation)
5070 | Combustor casing A | Gas Turbine | Fuel; Ignition; and Combustion Systems | U1 | Forced - Immediate | 2018 | Gas | GG | 300 | Gas Turbine/Jet Engine (Simple Cycle Operation) | RFC | Summer | 92.5 | 50 | 1 | 1 | 5070-Combustor casing A | U1-Forced - Immediate | 300-Gas Turbine/Jet Engine (Simple Cycle Operation)
5070 | Combustor casing A | Gas Turbine | Fuel; Ignition; and Combustion Systems | U1 | Forced - Immediate | 2018 | Gas | GG | 300 | Gas Turbine/Jet Engine (Simple Cycle Operation) | SERC | Summer | 546.63 | 130.15 | 1 | 1 | 5070-Combustor casing A | U1-Forced - Immediate | 300-Gas Turbine/Jet Engine (Simple Cycle Operation)
5070 | Combustor casing A | Gas Turbine | Fuel; Ignition; and Combustion Systems | D1 | Forced - Immediate | 2018 | Gas | GG | 850 | Combined Cycle Block | SERC | Summer | 49555.3332 | 259 | 1 | 1 | 5070-Combustor casing A | D1-Forced - Immediate | 850-Combined Cycle Block
5070 | Combustor casing A | Gas Turbine | Fuel; Ignition; and Combustion Systems | D1 | Forced - Immediate | 2018 | Gas | GG | 850 | Combined Cycle Block | NPCC | Off-Peak | 1951.72 | 66.16 | 1 | 1 | 5070-Combustor casing A | D1-Forced - Immediate | 850-Combined Cycle Block
5070 | Combustor casing A | Gas Turbine | Fuel; Ignition; and Combustion Systems | D1 | Forced - Immediate | 2018 | Gas | GG | 850 | Combined Cycle Block | SERC | Off-Peak | 5699.205 | 308.9 | 1 | 1 | 5070-Combustor casing A | D1-Forced - Immediate | 850-Combined Cycle Block
5070 | Combustor casing A | Gas Turbine | Fuel; Ignition; and Combustion Systems | D1 | Forced - Immediate | 2018 | Gas | GG | 850 | Combined Cycle Block | SERC | Summer | 28806.9 | 262 | 1 | 1 | 5070-Combustor casing A | D1-Forced - Immediate | 850-Combined Cycle Block
5070 | Combustor casing A | Gas Turbine | Fuel; Ignition; and Combustion Systems | D1 | Forced - Immediate | 2018 | Gas | GG | 850 | Combined Cycle Block | RFC | Winter | 80 | 20 | 1 | 1 | 5070-Combustor casing A | D1-Forced - Immediate | 850-Combined Cycle Block
5070 | Combustor casing A | Gas Turbine | Fuel; Ignition; and Combustion Systems | D1 | Forced - Immediate | 2018 | Gas | GG | 852 | CC steam units | SERC | Summer | 148798.65 | 231 | 1 | 1 | 5070-Combustor casing A | D1-Forced - Immediate | 852-CC steam units
5070 | Combustor casing A | Gas Turbine | Fuel; Ignition; and Combustion Systems | U1 | Forced - Immediate | 2018 | Gas | GG | 861 | CoG GT units | TRE | Off-Peak | 11344 | 120 | 1 | 1 | 5070-Combustor casing A | U1-Forced - Immediate | 861-CoG GT units
5071 | Combustor liner B | Gas Turbine | Fuel; Ignition; and Combustion Systems | U1 | Forced - Immediate | 2018 | Gas | GG | 300 | Gas Turbine/Jet Engine (Simple Cycle Operation) | RFC | Winter | 5086.98 | 95.8 | 1 | 1 | 5071-Combustor liner B | U1-Forced - Immediate | 300-Gas Turbine/Jet Engine (Simple Cycle Operation)
5071 | Combustor liner B | Gas Turbine | Fuel; Ignition; and Combustion Systems | U1 | Forced - Immediate | 2018 | Gas | GG | 300 | Gas Turbine/Jet Engine (Simple Cycle Operation) | MRO | Off-Peak | 8.82 | 75.6 | 1 | 1 | 5071-Combustor liner B | U1-Forced - Immediate | 300-Gas Turbine/Jet Engine (Simple Cycle Operation)
5071 | Combustor liner B | Gas Turbine | Fuel; Ignition; and Combustion Systems | U1 | Forced - Immediate | 2018 | Gas | GG | 300 | Gas Turbine/Jet Engine (Simple Cycle Operation) | MRO | Winter | 25578 | 75.6 | 1 | 1 | 5071-Combustor liner B | U1-Forced - Immediate | 300-Gas Turbine/Jet Engine (Simple Cycle Operation)
5071 | Combustor liner B | Gas Turbine | Fuel; Ignition; and Combustion Systems | D1 | Forced - Immediate | 2018 | Gas | OG | 850 | Combined Cycle Block | SERC | Off-Peak | 370.3333 | 110 | 1 | 1 | 5071-Combustor liner B | D1-Forced - Immediate | 850-Combined Cycle Block
5071 | Combustor liner B | Gas Turbine | Fuel; Ignition; and Combustion Systems | U1 | Forced - Immediate | 2018 | Gas | GG | 851 | CC GT units | MRO | Off-Peak | 793.5999 | 192 | 1 | 1 | 5071-Combustor liner B | U1-Forced - Immediate | 851-CC GT units
5071 | Combustor liner B | Gas Turbine | Fuel; Ignition; and Combustion Systems | U1 | Forced - Immediate | 2018 | Gas | GG | 851 | CC GT units | WECC | Winter | 8699.1666 | 146 | 1 | 1 | 5071-Combustor liner B | U1-Forced - Immediate | 851-CC GT units
5071 | Combustor liner B | Gas Turbine | Fuel; Ignition; and Combustion Systems | U1 | Forced - Immediate | 2018 | Gas | GG | 851 | CC GT units | MRO | Off-Peak | 16143.9999 | 192 | 1 | 1 | 5071-Combustor liner B | U1-Forced - Immediate | 851-CC GT units
5071 | Combustor liner B | Gas Turbine | Fuel; Ignition; and Combustion Systems | U1 | Forced - Immediate | 2018 | Gas | GG | 851 | CC GT units | WECC | Off-Peak | 1836.45 | 159 | 1 | 1 | 5071-Combustor liner B | U1-Forced - Immediate | 851-CC GT units
5071 | Combustor liner B | Gas Turbine | Fuel; Ignition; and Combustion Systems | U1 | Forced - Immediate | 2018 | Gas | GG | 851 | CC GT units | WECC | Off-Peak | 22599.1999 | 159 | 1 | 1 | 5071-Combustor liner B | U1-Forced - Immediate | 851-CC GT units
5071 | Combustor liner B | Gas Turbine | Fuel; Ignition; and Combustion Systems | D1 | Forced - Immediate | 2018 | Gas | GG | 851 | CC GT units | MRO | Off-Peak | 360.0999 | 78 | 1 | 1 | 5071-Combustor liner B | D1-Forced - Immediate | 851-CC GT units
5071 | Combustor liner B | Gas Turbine | Fuel; Ignition; and Combustion Systems | U1 | Forced - Immediate | 2018 | Gas | GG | 851 | CC GT units | WECC | Off-Peak | 6251.3499 | 159 | 1 | 1 | 5071-Combustor liner B | U1-Forced - Immediate | 851-CC GT units
5071 | Combustor liner B | Gas Turbine | Fuel; Ignition; and Combustion Systems | D1 | Forced - Immediate | 2018 | Waste Heat | WH | 852 | CC steam units | WECC | Off-Peak | 2115.75 | 105 | 1 | 1 | 5071-Combustor liner B | D1-Forced - Immediate | 852-CC steam units
5071 | Combustor liner B | Gas Turbine | Fuel; Ignition; and Combustion Systems | D1 | Forced - Immediate | 2018 | Waste Heat | WH | 852 | CC steam units | WECC | Off-Peak | 4128.2499 | 105 | 1 | 1 | 5071-Combustor liner B | D1-Forced - Immediate | 852-CC steam units
5071 | Combustor liner B | Gas Turbine | Fuel; Ignition; and Combustion Systems | D1 | Forced - Immediate | 2018 | Waste Heat | WH | 852 | CC steam units | WECC | Off-Peak | 14924 | 105 | 1 | 1 | 5071-Combustor liner B | D1-Forced - Immediate | 852-CC steam units
5071 | Combustor liner B | Gas Turbine | Fuel; Ignition; and Combustion Systems | D1 | Forced - Immediate | 2018 | Waste Heat | WH | 852 | CC steam units | MRO | Off-Peak | 10594.5 | 126 | 1 | 1 | 5071-Combustor liner B | D1-Forced - Immediate | 852-CC steam units
5071 | Combustor liner B | Gas Turbine | Fuel; Ignition; and Combustion Systems | D1 | Forced - Immediate | 2018 | Waste Heat | WH | 852 | CC steam units | WECC | Winter | 8162.9166 | 137 | 1 | 1 | 5071-Combustor liner B | D1-Forced - Immediate | 852-CC steam units
5071 | Combustor liner B | Gas Turbine | Fuel; Ignition; and Combustion Systems | D1 | Forced - Immediate | 2018 | Waste Heat | WH | 852 | CC steam units | MRO | Off-Peak | 520.8 | 126 | 1 | 1 | 5071-Combustor liner B | D1-Forced - Immediate | 852-CC steam units
5071 | Combustor liner B | Gas Turbine | Fuel; Ignition; and Combustion Systems | D1 | Forced - Immediate | 2018 | Waste Heat | WH | 852 | CC steam units | WECC | Off-Peak | 1212.75 | 105 | 1 | 1 | 5071-Combustor liner B | D1-Forced - Immediate | 852-CC steam units
5072 | Combustor caps B | Gas Turbine | Fuel; Ignition; and Combustion Systems | U1 | Forced - Immediate | 2018 | Gas | GG | 300 | Gas Turbine/Jet Engine (Simple Cycle Operation) | SERC | Winter | 58.8 | 168 | 1 | 1 | 5072-Combustor caps B | U1-Forced - Immediate | 300-Gas Turbine/Jet Engine (Simple Cycle Operation)
5072 | Combustor caps B | Gas Turbine | Fuel; Ignition; and Combustion Systems | U1 | Forced - Immediate | 2018 | Gas | GG | 300 | Gas Turbine/Jet Engine (Simple Cycle Operation) | WECC | Off-Peak | 3504 | 146 | 1 | 1 | 5072-Combustor caps B | U1-Forced - Immediate | 300-Gas Turbine/Jet Engine (Simple Cycle Operation)
5072 | Combustor caps B | Gas Turbine | Fuel; Ignition; and Combustion Systems | U1 | Forced - Immediate | 2018 | Gas | GG | 300 | Gas Turbine/Jet Engine (Simple Cycle Operation) | SERC | Summer | 976.1832 | 158.3 | 1 | 1 | 5072-Combustor caps B | U1-Forced - Immediate | 300-Gas Turbine/Jet Engine (Simple Cycle Operation)
5072 | Combustor caps B | Gas Turbine | Fuel; Ignition; and Combustion Systems | U1 | Forced - Immediate | 2018 | Gas | GG | 300 | Gas Turbine/Jet Engine (Simple Cycle Operation) | SERC | Winter | 8721.9999 | 168 | 1 | 1 | 5072-Combustor caps B | U1-Forced - Immediate | 300-Gas Turbine/Jet Engine (Simple Cycle Operation)
5072 | Combustor caps B | Gas Turbine | Fuel; Ignition; and Combustion Systems | U1 | Forced - Immediate | 2018 | Gas | GG | 850 | Combined Cycle Block | MRO | Off-Peak | 8053.7998 | 279 | 1 | 1 | 5072-Combustor caps B | U1-Forced - Immediate | 850-Combined Cycle Block
5072 | Combustor caps B | Gas Turbine | Fuel; Ignition; and Combustion Systems | U3 | Forced - Postponed | 2018 | Gas | GG | 851 | CC GT units | SERC | Off-Peak | 4591.3 | 147 | 1 | 1 | 5072-Combustor caps B | U3-Forced - Postponed | 851-CC GT units
5073 | Flame scanners B | Gas Turbine | Fuel; Ignition; and Combustion Systems | SF | Startup Failure | 2018 | Gas | GG | 300 | Gas Turbine/Jet Engine (Simple Cycle Operation) | SERC | Off-Peak | 36 | 180 | 1 | 1 | 5073-Flame scanners B | SF-Startup Failure | 300-Gas Turbine/Jet Engine (Simple Cycle Operation)
5073 | Flame scanners B | Gas Turbine | Fuel; Ignition; and Combustion Systems | U1 | Forced - Immediate | 2018 | Gas | GG | 300 | Gas Turbine/Jet Engine (Simple Cycle Operation) | SERC | Off-Peak | 2649.7833 | 86.5 | 1 | 1 | 5073-Flame scanners B | U1-Forced - Immediate | 300-Gas Turbine/Jet Engine (Simple Cycle Operation)
5073 | Flame scanners B | Gas Turbine | Fuel; Ignition; and Combustion Systems | U1 | Forced - Immediate | 2018 | Gas | GG | 300 | Gas Turbine/Jet Engine (Simple Cycle Operation) | WECC | Summer | 13.3333 | 25 | 1 | 1 | 5073-Flame scanners B | U1-Forced - Immediate | 300-Gas Turbine/Jet Engine (Simple Cycle Operation)
5073 | Flame scanners B | Gas Turbine | Fuel; Ignition; and Combustion Systems | U1 | Forced - Immediate | 2018 | Gas | GG | 300 | Gas Turbine/Jet Engine (Simple Cycle Operation) | WECC | Summer | 183.3333 | 55 | 1 | 1 | 5073-Flame scanners B | U1-Forced - Immediate | 300-Gas Turbine/Jet Engine (Simple Cycle Operation)
5073 | Flame scanners B | Gas Turbine | Fuel; Ignition; and Combustion Systems | U1 | Forced - Immediate | 2018 | Gas | GG | 300 | Gas Turbine/Jet Engine (Simple Cycle Operation) | MRO | Winter | 60.8 | 48 | 1 | 1 | 5073-Flame scanners B | U1-Forced - Immediate | 300-Gas Turbine/Jet Engine (Simple Cycle Operation)
5073 | Flame scanners B | Gas Turbine | Fuel; Ignition; and Combustion Systems | U1 | Forced - Immediate | 2018 | Gas | GG | 300 | Gas Turbine/Jet Engine (Simple Cycle Operation) | WECC | Winter | 2446.3 | 51 | 1 | 1 | 5073-Flame scanners B | U1-Forced - Immediate | 300-Gas Turbine/Jet Engine (Simple Cycle Operation)
5073 | Flame scanners B | Gas Turbine | Fuel; Ignition; and Combustion Systems | SF | Startup Failure | 2018 | Oil | DI | 300 | Gas Turbine/Jet Engine (Simple Cycle Operation) | RFC | Winter | 621 | 18 | 1 | 1 | 5073-Flame scanners B | SF-Startup Failure | 300-Gas Turbine/Jet Engine (Simple Cycle Operation)
5073 | Flame scanners B | Gas Turbine | Fuel; Ignition; and Combustion Systems | U1 | Forced - Immediate | 2018 | Gas | GG | 300 | Gas Turbine/Jet Engine (Simple Cycle Operation) | SERC | Off-Peak | 51.1833 | 83 | 1 | 1 | 5073-Flame scanners B | U1-Forced - Immediate | 300-Gas Turbine/Jet Engine (Simple Cycle Operation)
5073 | Flame scanners B | Gas Turbine | Fuel; Ignition; and Combustion Systems | U1 | Forced - Immediate | 2018 | Gas | GG | 300 | Gas Turbine/Jet Engine (Simple Cycle Operation) | RFC | Summer | 35.0999 | 162 | 1 | 1 | 5073-Flame scanners B | U1-Forced - Immediate | 300-Gas Turbine/Jet Engine (Simple Cycle Operation)
5073 | Flame scanners B | Gas Turbine | Fuel; Ignition; and Combustion Systems | U1 | Forced - Immediate | 2018 | Gas | GG | 300 | Gas Turbine/Jet Engine (Simple Cycle Operation) | WECC | Summer | 1561 | 70 | 1 | 1 | 5073-Flame scanners B | U1-Forced - Immediate | 300-Gas Turbine/Jet Engine (Simple Cycle Operation)
5073 | Flame scanners B | Gas Turbine | Fuel; Ignition; and Combustion Systems | U1 | Forced - Immediate | 2018 | Gas | GG | 300 | Gas Turbine/Jet Engine (Simple Cycle Operation) | WECC | Summer | 1628.6666 | 70 | 1 | 1 | 5073-Flame scanners B | U1-Forced - Immediate | 300-Gas Turbine/Jet Engine (Simple Cycle Operation)
5073 | Flame scanners B | Gas Turbine | Fuel; Ignition; and Combustion Systems | U1 | Forced - Immediate | 2018 | Gas | GG | 300 | Gas Turbine/Jet Engine (Simple Cycle Operation) | WECC | Summer | 3282.45 | 79 | 1 | 1 | 5073-Flame scanners B | U1-Forced - Immediate | 300-Gas Turbine/Jet Engine (Simple Cycle Operation)
5073 | Flame scanners B | Gas Turbine | Fuel; Ignition; and Combustion Systems | U1 | Forced - Immediate | 2018 | Gas | GG | 300 | Gas Turbine/Jet Engine (Simple Cycle Operation) | MRO | Winter | 8.8 | 48 | 1 | 1 | 5073-Flame scanners B | U1-Forced - Immediate | 300-Gas Turbine/Jet Engine (Simple Cycle Operation)
5073 | Flame scanners B | Gas Turbine | Fuel; Ignition; and Combustion Systems | U1 | Forced - Immediate | 2018 | Gas | GG | 300 | Gas Turbine/Jet Engine (Simple Cycle Operation) | MRO | Winter | 10.4 | 48 | 1 | 1 | 5073-Flame scanners B | U1-Forced - Immediate | 300-Gas Turbine/Jet Engine (Simple Cycle Operation)
5073 | Flame scanners B | Gas Turbine | Fuel; Ignition; and Combustion Systems | U1 | Forced - Immediate | 2018 | Gas | GG | 300 | Gas Turbine/Jet Engine (Simple Cycle Operation) | MRO | Winter | 11.2 | 48 | 1 | 1 | 5073-Flame scanners B | U1-Forced - Immediate | 300-Gas Turbine/Jet Engine (Simple Cycle Operation)
5073 | Flame scanners B | Gas Turbine | Fuel; Ignition; and Combustion Systems | U1 | Forced - Immediate | 2018 | Gas | OG | 300 | Gas Turbine/Jet Engine (Simple Cycle Operation) | MRO | Summer | 1820.4666 | 94 | 1 | 1 | 5073-Flame scanners B | U1-Forced - Immediate | 300-Gas Turbine/Jet Engine (Simple Cycle Operation)
5073 | Flame scanners B | Gas Turbine | Fuel; Ignition; and Combustion Systems | D1 | Forced - Immediate | 2018 | Gas | GG | 300 | Gas Turbine/Jet Engine (Simple Cycle Operation) | MRO | Summer | 579.15 | 8.1 | 1 | 1 | 5073-Flame scanners B | D1-Forced - Immediate | 300-Gas Turbine/Jet Engine (Simple Cycle Operation)
5073 | Flame scanners B | Gas Turbine | Fuel; Ignition; and Combustion Systems | SF | Startup Failure | 2018 | Gas | GG | 300 | Gas Turbine/Jet Engine (Simple Cycle Operation) | SERC | Off-Peak | 196 | 98 | 1 | 1 | 5073-Flame scanners B | SF-Startup Failure | 300-Gas Turbine/Jet Engine (Simple Cycle Operation)
5073 | Flame scanners B | Gas Turbine | Fuel; Ignition; and Combustion Systems | SF | Startup Failure | 2018 | Gas | GG | 300 | Gas Turbine/Jet Engine (Simple Cycle Operation) | WECC | Winter | 51.3333 | 55 | 1 | 1 | 5073-Flame scanners B | SF-Startup Failure | 300-Gas Turbine/Jet Engine (Simple Cycle Operation)
5073 | Flame scanners B | Gas Turbine | Fuel; Ignition; and Combustion Systems | U1 | Forced - Immediate | 2018 | Gas | GG | 300 | Gas Turbine/Jet Engine (Simple Cycle Operation) | SERC | Off-Peak | 46.1333 | 86.5 | 1 | 1 | 5073-Flame scanners B | U1-Forced - Immediate | 300-Gas Turbine/Jet Engine (Simple Cycle Operation)
5073 | Flame scanners B | Gas Turbine | Fuel; Ignition; and Combustion Systems | U1 | Forced - Immediate | 2018 | Gas | GG | 300 | Gas Turbine/Jet Engine (Simple Cycle Operation) | WECC | Summer | 181.5 | 55 | 1 | 1 | 5073-Flame scanners B | U1-Forced - Immediate | 300-Gas Turbine/Jet Engine (Simple Cycle Operation)
5073 | Flame scanners B | Gas Turbine | Fuel; Ignition; and Combustion Systems | U1 | Forced - Immediate | 2018 | Gas | GG | 300 | Gas Turbine/Jet Engine (Simple Cycle Operation) | MRO | Winter | 84 | 48 | 1 | 1 | 5073-Flame scanners B | U1-Forced - Immediate | 300-Gas Turbine/Jet Engine (Simple Cycle Operation)
5073 | Flame scanners B | Gas Turbine | Fuel; Ignition; and Combustion Systems | U1 | Forced - Immediate | 2018 | Gas | GG | 300 | Gas Turbine/Jet Engine (Simple Cycle Operation) | MRO | Winter | 6004 | 48 | 1 | 1 | 5073-Flame scanners B | U1-Forced - Immediate | 300-Gas Turbine/Jet Engine (Simple Cycle Operation)
5073 | Flame scanners B | Gas Turbine | Fuel; Ignition; and Combustion Systems | U1 | Forced - Immediate | 2018 | Oil | DI | 300 | Gas Turbine/Jet Engine (Simple Cycle Operation) | SERC | Summer | 1455.5 | 41 | 1 | 1 | 5073-Flame scanners B | U1-Forced - Immediate | 300-Gas Turbine/Jet Engine (Simple Cycle Operation)
5073 | Flame scanners B | Gas Turbine | Fuel; Ignition; and Combustion Systems | U1 | Forced - Immediate | 2018 | Oil | DI | 300 | Gas Turbine/Jet Engine (Simple Cycle Operation) | RFC | Winter | 146.4666 | 52 | 1 | 1 | 5073-Flame scanners B | U1-Forced - Immediate | 300-Gas Turbine/Jet Engine (Simple Cycle Operation)
5073 | Flame scanners B | Gas Turbine | Fuel; Ignition; and Combustion Systems | U3 | Forced - Postponed | 2018 | Gas | GG | 300 | Gas Turbine/Jet Engine (Simple Cycle Operation) | MRO | Summer | 1339.1332 | 212 | 1 | 1 | 5073-Flame scanners B | U3-Forced - Postponed | 300-Gas Turbine/Jet Engine (Simple Cycle Operation)
5073 | Flame scanners B | Gas Turbine | Fuel; Ignition; and Combustion Systems | SF | Startup Failure | 2018 | Oil | DI | 300 | Gas Turbine/Jet Engine (Simple Cycle Operation) | SERC | Summer | 7.3667 | 17 | 1 | 1 | 5073-Flame scanners B | SF-Startup Failure | 300-Gas Turbine/Jet Engine (Simple Cycle Operation)
5073 | Flame scanners B | Gas Turbine | Fuel; Ignition; and Combustion Systems | U1 | Forced - Immediate | 2018 | Gas | GG | 300 | Gas Turbine/Jet Engine (Simple Cycle Operation) | WECC | Summer | 24 | 24 | 1 | 1 | 5073-Flame scanners B | U1-Forced - Immediate | 300-Gas Turbine/Jet Engine (Simple Cycle Operation)
5073 | Flame scanners B | Gas Turbine | Fuel; Ignition; and Combustion Systems | U1 | Forced - Immediate | 2018 | Gas | GG | 300 | Gas Turbine/Jet Engine (Simple Cycle Operation) | WECC | Summer | 2402.9166 | 79 | 1 | 1 | 5073-Flame scanners B | U1-Forced - Immediate | 300-Gas Turbine/Jet Engine (Simple Cycle Operation)
5073 | Flame scanners B | Gas Turbine | Fuel; Ignition; and Combustion Systems | U1 | Forced - Immediate | 2018 | Gas | GG | 300 | Gas Turbine/Jet Engine (Simple Cycle Operation) | SERC | Winter | 557.3333 | 95 | 1 | 1 | 5073-Flame scanners B | U1-Forced - Immediate | 300-Gas Turbine/Jet Engine (Simple Cycle Operation)
5073 | Flame scanners B | Gas Turbine | Fuel; Ignition; and Combustion Systems | D1 | Forced - Immediate | 2018 | Gas | GG | 300 | Gas Turbine/Jet Engine (Simple Cycle Operation) | MRO | Winter | 256.6667 | 8 | 1 | 1 | 5073-Flame scanners B | D1-Forced - Immediate | 300-Gas Turbine/Jet Engine (Simple Cycle Operation)
5073 | Flame scanners B | Gas Turbine | Fuel; Ignition; and Combustion Systems | U1 | Forced - Immediate | 2018 | Gas | GG | 300 | Gas Turbine/Jet Engine (Simple Cycle Operation) | MRO | Off-Peak | 1572.9999 | 195 | 1 | 1 | 5073-Flame scanners B | U1-Forced - Immediate | 300-Gas Turbine/Jet Engine (Simple Cycle Operation)
5073 | Flame scanners B | Gas Turbine | Fuel; Ignition; and Combustion Systems | U1 | Forced - Immediate | 2018 | Gas | GG | 300 | Gas Turbine/Jet Engine (Simple Cycle Operation) | WECC | Summer | 6 | 24 | 1 | 1 | 5073-Flame scanners B | U1-Forced - Immediate | 300-Gas Turbine/Jet Engine (Simple Cycle Operation)
5073 | Flame scanners B | Gas Turbine | Fuel; Ignition; and Combustion Systems | U1 | Forced - Immediate | 2018 | Gas | GG | 300 | Gas Turbine/Jet Engine (Simple Cycle Operation) | MRO | Summer | 1773.8 | 18.1 | 1 | 1 | 5073-Flame scanners B | U1-Forced - Immediate | 300-Gas Turbine/Jet Engine (Simple Cycle Operation)
5073 | Flame scanners B | Gas Turbine | Fuel; Ignition; and Combustion Systems | U1 | Forced - Immediate | 2018 | Gas | GG | 300 | Gas Turbine/Jet Engine (Simple Cycle Operation) | SERC | Winter | 17.4166 | 95 | 1 | 1 | 5073-Flame scanners B | U1-Forced - Immediate | 300-Gas Turbine/Jet Engine (Simple Cycle Operation)
5073 | Flame scanners B | Gas Turbine | Fuel; Ignition; and Combustion Systems | U1 | Forced - Immediate | 2018 | Gas | GG | 300 | Gas Turbine/Jet Engine (Simple Cycle Operation) | MRO | Winter | 1559.2 | 48 | 1 | 1 | 5073-Flame scanners B | U1-Forced - Immediate | 300-Gas Turbine/Jet Engine (Simple Cycle Operation)
5073 | Flame scanners B | Gas Turbine | Fuel; Ignition; and Combustion Systems | U1 | Forced - Immediate | 2018 | Oil | DI | 300 | Gas Turbine/Jet Engine (Simple Cycle Operation) | WECC | Summer | 486.6667 | 50 | 1 | 1 | 5073-Flame scanners B | U1-Forced - Immediate | 300-Gas Turbine/Jet Engine (Simple Cycle Operation)
5073 | Flame scanners B | Gas Turbine | Fuel; Ignition; and Combustion Systems | SF | Startup Failure | 2018 | Gas | GG | 300 | Gas Turbine/Jet Engine (Simple Cycle Operation) | MRO | Off-Peak | 543.9 | 63 | 1 | 1 | 5073-Flame scanners B | SF-Startup Failure | 300-Gas Turbine/Jet Engine (Simple Cycle Operation)
5073 | Flame scanners B | Gas Turbine | Fuel; Ignition; and Combustion Systems | U1 | Forced - Immediate | 2018 | Gas | GG | 300 | Gas Turbine/Jet Engine (Simple Cycle Operation) | MRO | Winter | 8 | 48 | 1 | 1 | 5073-Flame scanners B | U1-Forced - Immediate | 300-Gas Turbine/Jet Engine (Simple Cycle Operation)
5073 | Flame scanners B | Gas Turbine | Fuel; Ignition; and Combustion Systems | U1 | Forced - Immediate | 2018 | Oil | DI | 300 | Gas Turbine/Jet Engine (Simple Cycle Operation) | SERC | Off-Peak | 610 | 61 | 1 | 1 | 5073-Flame scanners B | U1-Forced - Immediate | 300-Gas Turbine/Jet Engine (Simple Cycle Operation)
5073 | Flame scanners B | Gas Turbine | Fuel; Ignition; and Combustion Systems | U1 | Forced - Immediate | 2018 | Oil | DI | 300 | Gas Turbine/Jet Engine (Simple Cycle Operation) | WECC | Summer | 149.0667 | 16 | 1 | 1 | 5073-Flame scanners B | U1-Forced - Immediate | 300-Gas Turbine/Jet Engine (Simple Cycle Operation)
5073 | Flame scanners B | Gas Turbine | Fuel; Ignition; and Combustion Systems | SF | Startup Failure | 2018 | Gas | GG | 300 | Gas Turbine/Jet Engine (Simple Cycle Operation) | SERC | Summer | 0.9 | 18 | 1 | 1 | 5073-Flame scanners B | SF-Startup Failure | 300-Gas Turbine/Jet Engine (Simple Cycle Operation)
5073 | Flame scanners B | Gas Turbine | Fuel; Ignition; and Combustion Systems | SF | Startup Failure | 2018 | Gas | GG | 300 | Gas Turbine/Jet Engine (Simple Cycle Operation) | SERC | Winter | 2873.0333 | 98 | 1 | 1 | 5073-Flame scanners B | SF-Startup Failure | 300-Gas Turbine/Jet Engine (Simple Cycle Operation)
5073 | Flame scanners B | Gas Turbine | Fuel; Ignition; and Combustion Systems | U1 | Forced - Immediate | 2018 | Gas | GG | 300 | Gas Turbine/Jet Engine (Simple Cycle Operation) | NPCC | Off-Peak | 48.0833 | 57.7 | 1 | 1 | 5073-Flame scanners B | U1-Forced - Immediate | 300-Gas Turbine/Jet Engine (Simple Cycle Operation)
5073 | Flame scanners B | Gas Turbine | Fuel; Ignition; and Combustion Systems | U1 | Forced - Immediate | 2018 | Gas | GG | 300 | Gas Turbine/Jet Engine (Simple Cycle Operation) | NPCC | Summer | 2.3333 | 20 | 1 | 1 | 5073-Flame scanners B | U1-Forced - Immediate | 300-Gas Turbine/Jet Engine (Simple Cycle Operation)
5073 | Flame scanners B | Gas Turbine | Fuel; Ignition; and Combustion Systems | U1 | Forced - Immediate | 2018 | Gas | GG | 300 | Gas Turbine/Jet Engine (Simple Cycle Operation) | NPCC | Summer | 249 | 45 | 1 | 1 | 5073-Flame scanners B | U1-Forced - Immediate | 300-Gas Turbine/Jet Engine (Simple Cycle Operation)
5073 | Flame scanners B | Gas Turbine | Fuel; Ignition; and Combustion Systems | U1 | Forced - Immediate | 2018 | Oil | DI | 300 | Gas Turbine/Jet Engine (Simple Cycle Operation) | SERC | Off-Peak | 90 | 45 | 1 | 1 | 5073-Flame scanners B | U1-Forced - Immediate | 300-Gas Turbine/Jet Engine (Simple Cycle Operation)
5073 | Flame scanners B | Gas Turbine | Fuel; Ignition; and Combustion Systems | U1 | Forced - Immediate | 2018 | Oil | DI | 300 | Gas Turbine/Jet Engine (Simple Cycle Operation) | WECC | Summer | 4274.6667 | 16 | 1 | 1 | 5073-Flame scanners B | U1-Forced - Immediate | 300-Gas Turbine/Jet Engine (Simple Cycle Operation)
5073 | Flame scanners B | Gas Turbine | Fuel; Ignition; and Combustion Systems | SF | Startup Failure | 2018 | Gas | GG | 300 | Gas Turbine/Jet Engine (Simple Cycle Operation) | SERC | Off-Peak | 37.9999 | 120 | 1 | 1 | 5073-Flame scanners B | SF-Startup Failure | 300-Gas Turbine/Jet Engine (Simple Cycle Operation)
5073 | Flame scanners B | Gas Turbine | Fuel; Ignition; and Combustion Systems | SF | Startup Failure | 2018 | Gas | GG | 300 | Gas Turbine/Jet Engine (Simple Cycle Operation) | SERC | Off-Peak | 1749.3 | 98 | 1 | 1 | 5073-Flame scanners B | SF-Startup Failure | 300-Gas Turbine/Jet Engine (Simple Cycle Operation)
5073 | Flame scanners B | Gas Turbine | Fuel; Ignition; and Combustion Systems | SF | Startup Failure | 2018 | Gas | GG | 300 | Gas Turbine/Jet Engine (Simple Cycle Operation) | SERC | Summer | 38.8725 | 155.49 | 1 | 1 | 5073-Flame scanners B | SF-Startup Failure | 300-Gas Turbine/Jet Engine (Simple Cycle Operation)
5073 | Flame scanners B | Gas Turbine | Fuel; Ignition; and Combustion Systems | SF | Startup Failure | 2018 | Gas | GG | 300 | Gas Turbine/Jet Engine (Simple Cycle Operation) | SERC | Winter | 691.85 | 101 | 1 | 1 | 5073-Flame scanners B | SF-Startup Failure | 300-Gas Turbine/Jet Engine (Simple Cycle Operation)
5073 | Flame scanners B | Gas Turbine | Fuel; Ignition; and Combustion Systems | U1 | Forced - Immediate | 2018 | Gas | GG | 300 | Gas Turbine/Jet Engine (Simple Cycle Operation) | WECC | Off-Peak | 341.55 | 103.5 | 1 | 1 | 5073-Flame scanners B | U1-Forced - Immediate | 300-Gas Turbine/Jet Engine (Simple Cycle Operation)
5073 | Flame scanners B | Gas Turbine | Fuel; Ignition; and Combustion Systems | U1 | Forced - Immediate | 2018 | Gas | GG | 300 | Gas Turbine/Jet Engine (Simple Cycle Operation) | WECC | Summer | 1013.8333 | 79 | 1 | 1 | 5073-Flame scanners B | U1-Forced - Immediate | 300-Gas Turbine/Jet Engine (Simple Cycle Operation)
5073 | Flame scanners B | Gas Turbine | Fuel; Ignition; and Combustion Systems | U1 | Forced - Immediate | 2018 | Gas | GG | 300 | Gas Turbine/Jet Engine (Simple Cycle Operation) | WECC | Winter | 299.75 | 55 | 1 | 1 | 5073-Flame scanners B | U1-Forced - Immediate | 300-Gas Turbine/Jet Engine (Simple Cycle Operation)
5073 | Flame scanners B | Gas Turbine | Fuel; Ignition; and Combustion Systems | U1 | Forced - Immediate | 2018 | Oil | DI | 300 | Gas Turbine/Jet Engine (Simple Cycle Operation) | SERC | Off-Peak | 328 | 41 | 1 | 1 | 5073-Flame scanners B | U1-Forced - Immediate | 300-Gas Turbine/Jet Engine (Simple Cycle Operation)
5073 | Flame scanners B | Gas Turbine | Fuel; Ignition; and Combustion Systems | U1 | Forced - Immediate | 2018 | Oil | DI | 300 | Gas Turbine/Jet Engine (Simple Cycle Operation) | WECC | Summer | 145.6 | 16 | 1 | 1 | 5073-Flame scanners B | U1-Forced - Immediate | 300-Gas Turbine/Jet Engine (Simple Cycle Operation)
5073 | Flame scanners B | Gas Turbine | Fuel; Ignition; and Combustion Systems | D1 | Forced - Immediate | 2018 | Gas | GG | 850 | Combined Cycle Block | RFC | Winter | 1383.3165 | 497 | 1 | 1 | 5073-Flame scanners B | D1-Forced - Immediate | 850-Combined Cycle Block
5073 | Flame scanners B | Gas Turbine | Fuel; Ignition; and Combustion Systems | U1 | Forced - Immediate | 2018 | Gas | GG | 850 | Combined Cycle Block | TRE | Off-Peak | 279.7666 | 218 | 1 | 1 | 5073-Flame scanners B | U1-Forced - Immediate | 850-Combined Cycle Block
5073 | Flame scanners B | Gas Turbine | Fuel; Ignition; and Combustion Systems | D1 | Forced - Immediate | 2018 | Gas | GG | 850 | Combined Cycle Block | RFC | Summer | 24.8 | 62 | 1 | 1 | 5073-Flame scanners B | D1-Forced - Immediate | 850-Combined Cycle Block
5073 | Flame scanners B | Gas Turbine | Fuel; Ignition; and Combustion Systems | U1 | Forced - Immediate | 2018 | Gas | GG | 850 | Combined Cycle Block | TRE | Winter | 486 | 243 | 1 | 1 | 5073-Flame scanners B | U1-Forced - Immediate | 850-Combined Cycle Block
5073 | Flame scanners B | Gas Turbine | Fuel; Ignition; and Combustion Systems | U1 | Forced - Immediate | 2018 | Gas | GG | 850 | Combined Cycle Block | WECC | Off-Peak | 205.7 | 242 | 1 | 1 | 5073-Flame scanners B | U1-Forced - Immediate | 850-Combined Cycle Block
5073 | Flame scanners B | Gas Turbine | Fuel; Ignition; and Combustion Systems | U1 | Forced - Immediate | 2018 | Gas | GG | 850 | Combined Cycle Block | MRO | Off-Peak | 231.9331 | 284 | 1 | 1 | 5073-Flame scanners B | U1-Forced - Immediate | 850-Combined Cycle Block
5073 | Flame scanners B | Gas Turbine | Fuel; Ignition; and Combustion Systems | U1 | Forced - Immediate | 2018 | Gas | GG | 850 | Combined Cycle Block | RFC | Winter | 28.5833 | 49 | 1 | 1 | 5073-Flame scanners B | U1-Forced - Immediate | 850-Combined Cycle Block
5073 | Flame scanners B | Gas Turbine | Fuel; Ignition; and Combustion Systems | U1 | Forced - Immediate | 2018 | Gas | GG | 850 | Combined Cycle Block | RFC | Winter | 209.0666 | 49 | 1 | 1 | 5073-Flame scanners B | U1-Forced - Immediate | 850-Combined Cycle Block
5073 | Flame scanners B | Gas Turbine | Fuel; Ignition; and Combustion Systems | U1 | Forced - Immediate | 2018 | Waste Heat | WH | 850 | Combined Cycle Block | RFC | Winter | 48.8166 | 101 | 1 | 1 | 5073-Flame scanners B | U1-Forced - Immediate | 850-Combined Cycle Block
5073 | Flame scanners B | Gas Turbine | Fuel; Ignition; and Combustion Systems | D1 | Forced - Immediate | 2018 | Gas | GG | 850 | Combined Cycle Block | RFC | Off-Peak | 141.3332 | 212 | 1 | 1 | 5073-Flame scanners B | D1-Forced - Immediate | 850-Combined Cycle Block
5073 | Flame scanners B | Gas Turbine | Fuel; Ignition; and Combustion Systems | D1 | Forced - Immediate | 2018 | Waste Heat | WH | 850 | Combined Cycle Block | RFC | Winter | 56.1 | 33 | 1 | 1 | 5073-Flame scanners B | D1-Forced - Immediate | 850-Combined Cycle Block
5073 | Flame scanners B | Gas Turbine | Fuel; Ignition; and Combustion Systems | D1 | Forced - Immediate | 2018 | Gas | GG | 850 | Combined Cycle Block | WECC | Off-Peak | 91.8 | 102 | 1 | 1 | 5073-Flame scanners B | D1-Forced - Immediate | 850-Combined Cycle Block
5073 | Flame scanners B | Gas Turbine | Fuel; Ignition; and Combustion Systems | D1 | Forced - Immediate | 2018 | Gas | GG | 850 | Combined Cycle Block | RFC | Off-Peak | 286.65 | 117 | 1 | 1 | 5073-Flame scanners B | D1-Forced - Immediate | 850-Combined Cycle Block
5073 | Flame scanners B | Gas Turbine | Fuel; Ignition; and Combustion Systems | D1 | Forced - Immediate | 2018 | Gas | GG | 850 | Combined Cycle Block | RFC | Summer | 93.6 | 117 | 1 | 1 | 5073-Flame scanners B | D1-Forced - Immediate | 850-Combined Cycle Block
5073 | Flame scanners B | Gas Turbine | Fuel; Ignition; and Combustion Systems | D1 | Forced - Immediate | 2018 | Waste Heat | WH | 850 | Combined Cycle Block | RFC | Winter | 140.8 | 33 | 1 | 1 | 5073-Flame scanners B | D1-Forced - Immediate | 850-Combined Cycle Block
5073 | Flame scanners B | Gas Turbine | Fuel; Ignition; and Combustion Systems | U1 | Forced - Immediate | 2018 | Gas | GG | 850 | Combined Cycle Block | WECC | Off-Peak | 5630.5332 | 242 | 1 | 1 | 5073-Flame scanners B | U1-Forced - Immediate | 850-Combined Cycle Block
5073 | Flame scanners B | Gas Turbine | Fuel; Ignition; and Combustion Systems | D1 | Forced - Immediate | 2018 | Gas | GG | 850 | Combined Cycle Block | RFC | Off-Peak | 922.35 | 117 | 1 | 1 | 5073-Flame scanners B | D1-Forced - Immediate | 850-Combined Cycle Block
5073 | Flame scanners B | Gas Turbine | Fuel; Ignition; and Combustion Systems | D1 | Forced - Immediate | 2018 | Gas | GG | 850 | Combined Cycle Block | SERC | Summer | 172.1999 | 252 | 1 | 1 | 5073-Flame scanners B | D1-Forced - Immediate | 850-Combined Cycle Block
5073 | Flame scanners B | Gas Turbine | Fuel; Ignition; and Combustion Systems | SF | Startup Failure | 2018 | Gas | GG | 850 | Combined Cycle Block | MRO | Summer | 235.5999 | 114 | 1 | 1 | 5073-Flame scanners B | SF-Startup Failure | 850-Combined Cycle Block
5073 | Flame scanners B | Gas Turbine | Fuel; Ignition; and Combustion Systems | U1 | Forced - Immediate | 2018 | Gas | GG | 850 | Combined Cycle Block | SERC | Summer | 79.9333 | 109 | 1 | 1 | 5073-Flame scanners B | U1-Forced - Immediate | 850-Combined Cycle Block
5073 | Flame scanners B | Gas Turbine | Fuel; Ignition; and Combustion Systems | U1 | Forced - Immediate | 2018 | Gas | GG | 850 | Combined Cycle Block | RFC | Winter | 83.3 | 49 | 1 | 1 | 5073-Flame scanners B | U1-Forced - Immediate | 850-Combined Cycle Block
5073 | Flame scanners B | Gas Turbine | Fuel; Ignition; and Combustion Systems | SF | Startup Failure | 2018 | Gas | GG | 851 | CC GT units | RFC | Winter | 191.0999 | 126 | 1 | 1 | 5073-Flame scanners B | SF-Startup Failure | 851-CC GT units
5073 | Flame scanners B | Gas Turbine | Fuel; Ignition; and Combustion Systems | U1 | Forced - Immediate | 2018 | Gas | GG | 851 | CC GT units | SERC | Summer | 135.1999 | 156 | 1 | 1 | 5073-Flame scanners B | U1-Forced - Immediate | 851-CC GT units
5073 | Flame scanners B | Gas Turbine | Fuel; Ignition; and Combustion Systems | U1 | Forced - Immediate | 2018 | Gas | GG | 851 | CC GT units | TRE | Summer | 403.5832 | 167 | 1 | 1 | 5073-Flame scanners B | U1-Forced - Immediate | 851-CC GT units
5073 | Flame scanners B | Gas Turbine | Fuel; Ignition; and Combustion Systems | U1 | Forced - Immediate | 2018 | Gas | GG | 851 | CC GT units | SERC | Winter | 3819.1999 | 231 | 1 | 1 | 5073-Flame scanners B | U1-Forced - Immediate | 851-CC GT units
5073 | Flame scanners B | Gas Turbine | Fuel; Ignition; and Combustion Systems | U1 | Forced - Immediate | 2018 | Gas | GG | 851 | CC GT units | SERC | Winter | 6270 | 190 | 1 | 1 | 5073-Flame scanners B | U1-Forced - Immediate | 851-CC GT units
5073 | Flame scanners B | Gas Turbine | Fuel; Ignition; and Combustion Systems | U1 | Forced - Immediate | 2018 | Gas | GG | 851 | CC GT units | RFC | Summer | 76.2 | 127 | 1 | 1 | 5073-Flame scanners B | U1-Forced - Immediate | 851-CC GT units
5073 | Flame scanners B | Gas Turbine | Fuel; Ignition; and Combustion Systems | U1 | Forced - Immediate | 2018 | Gas | GG | 851 | CC GT units | SERC | Winter | 6713.3333 | 190 | 1 | 1 | 5073-Flame scanners B | U1-Forced - Immediate | 851-CC GT units
5073 | Flame scanners B | Gas Turbine | Fuel; Ignition; and Combustion Systems | SF | Startup Failure | 2018 | Gas | GG | 851 | CC GT units | SERC | Off-Peak | 976.5999 | 228 | 1 | 1 | 5073-Flame scanners B | SF-Startup Failure | 851-CC GT units
5073 | Flame scanners B | Gas Turbine | Fuel; Ignition; and Combustion Systems | U1 | Forced - Immediate | 2018 | Gas | GG | 851 | CC GT units | TRE | Off-Peak | 338.0416 | 152.5 | 1 | 1 | 5073-Flame scanners B | U1-Forced - Immediate | 851-CC GT units
5073 | Flame scanners B | Gas Turbine | Fuel; Ignition; and Combustion Systems | SF | Startup Failure | 2018 | Gas | GG | 851 | CC GT units | RFC | Winter | 294 | 126 | 1 | 1 | 5073-Flame scanners B | SF-Startup Failure | 851-CC GT units
5073 | Flame scanners B | Gas Turbine | Fuel; Ignition; and Combustion Systems | U1 | Forced - Immediate | 2018 | Gas | GG | 851 | CC GT units | RFC | Off-Peak | 378.7499 | 225 | 1 | 1 | 5073-Flame scanners B | U1-Forced - Immediate | 851-CC GT units
5073 | Flame scanners B | Gas Turbine | Fuel; Ignition; and Combustion Systems | U1 | Forced - Immediate | 2018 | Gas | GG | 851 | CC GT units | MRO | Summer | 28.8 | 36 | 1 | 1 | 5073-Flame scanners B | U1-Forced - Immediate | 851-CC GT units
5073 | Flame scanners B | Gas Turbine | Fuel; Ignition; and Combustion Systems | SF | Startup Failure | 2018 | Gas | GG | 851 | CC GT units | RFC | Off-Peak | 138.6 | 126 | 1 | 2 | 5073-Flame scanners B | SF-Startup Failure | 851-CC GT units
5073 | Flame scanners B | Gas Turbine | Fuel; Ignition; and Combustion Systems | U1 | Forced - Immediate | 2018 | Gas | GG | 851 | CC GT units | RFC | Summer | 50.4 | 126 | 1 | 1 | 5073-Flame scanners B | U1-Forced - Immediate | 851-CC GT units
5073 | Flame scanners B | Gas Turbine | Fuel; Ignition; and Combustion Systems | U1 | Forced - Immediate | 2018 | Gas | GG | 851 | CC GT units | WECC | Summer | 413 | 35 | 1 | 1 | 5073-Flame scanners B | U1-Forced - Immediate | 851-CC GT units
5073 | Flame scanners B | Gas Turbine | Fuel; Ignition; and Combustion Systems | U1 | Forced - Immediate | 2018 | Gas | GG | 851 | CC GT units | WECC | Summer | 141.75 | 157.5 | 1 | 1 | 5073-Flame scanners B | U1-Forced - Immediate | 851-CC GT units
5073 | Flame scanners B | Gas Turbine | Fuel; Ignition; and Combustion Systems | SF | Startup Failure | 2018 | Gas | GG | 851 | CC GT units | TRE | Winter | 82 | 82 | 1 | 1 | 5073-Flame scanners B | SF-Startup Failure | 851-CC GT units
5073 | Flame scanners B | Gas Turbine | Fuel; Ignition; and Combustion Systems | D1 | Forced - Immediate | 2018 | Waste Heat | WH | 852 | CC steam units | SERC | Summer | 66.7333 | 77 | 1 | 1 | 5073-Flame scanners B | D1-Forced - Immediate | 852-CC steam units
5073 | Flame scanners B | Gas Turbine | Fuel; Ignition; and Combustion Systems | D1 | Forced - Immediate | 2018 | Waste Heat | WH | 852 | CC steam units | RFC | Summer | 39 | 65 | 1 | 1 | 5073-Flame scanners B | D1-Forced - Immediate | 852-CC steam units
5073 | Flame scanners B | Gas Turbine | Fuel; Ignition; and Combustion Systems | D1 | Forced - Immediate | 2018 | Waste Heat | WH | 852 | CC steam units | RFC | Winter | 96.1566 | 63.4 | 1 | 1 | 5073-Flame scanners B | D1-Forced - Immediate | 852-CC steam units
5073 | Flame scanners B | Gas Turbine | Fuel; Ignition; and Combustion Systems | D1 | Forced - Immediate | 2018 | Waste Heat | WH | 852 | CC steam units | TRE | Summer | 381.8332 | 158 | 1 | 1 | 5073-Flame scanners B | D1-Forced - Immediate | 852-CC steam units
5073 | Flame scanners B | Gas Turbine | Fuel; Ignition; and Combustion Systems | D1 | Forced - Immediate | 2018 | Waste Heat | WH | 852 | CC steam units | RFC | Off-Peak | 69.74 | 63.4 | 1 | 1 | 5073-Flame scanners B | D1-Forced - Immediate | 852-CC steam units
5073 | Flame scanners B | Gas Turbine | Fuel; Ignition; and Combustion Systems | D1 | Forced - Immediate | 2018 | Waste Heat | WH | 852 | CC steam units | RFC | Off-Peak | 269.3333 | 160 | 1 | 1 | 5073-Flame scanners B | D1-Forced - Immediate | 852-CC steam units
5073 | Flame scanners B | Gas Turbine | Fuel; Ignition; and Combustion Systems | D1 | Forced - Immediate | 2018 | Waste Heat | WH | 852 | CC steam units | RFC | Summer | 25.36 | 63.4 | 1 | 1 | 5073-Flame scanners B | D1-Forced - Immediate | 852-CC steam units
5073 | Flame scanners B | Gas Turbine | Fuel; Ignition; and Combustion Systems | D1 | Forced - Immediate | 2018 | Waste Heat | WH | 852 | CC steam units | RFC | Winter | 147.9333 | 63.4 | 1 | 1 | 5073-Flame scanners B | D1-Forced - Immediate | 852-CC steam units
5073 | Flame scanners B | Gas Turbine | Fuel; Ignition; and Combustion Systems | U1 | Forced - Immediate | 2018 | Gas | GG | 861 | CoG GT units | TRE | Summer | 120 | 90 | 1 | 1 | 5073-Flame scanners B | U1-Forced - Immediate | 861-CoG GT units
5073 | Flame scanners B | Gas Turbine | Fuel; Ignition; and Combustion Systems | U1 | Forced - Immediate | 2018 | Gas | GG | 861 | CoG GT units | TRE | Summer | 195 | 100 | 1 | 1 | 5073-Flame scanners B | U1-Forced - Immediate | 861-CoG GT units
5073 | Flame scanners B | Gas Turbine | Fuel; Ignition; and Combustion Systems | D1 | Forced - Immediate | 2018 | Waste Heat | WH | 862 | CoG steam units | TRE | Summer | 140.4 | 72 | 1 | 1 | 5073-Flame scanners B | D1-Forced - Immediate | 862-CoG steam units
5074 | Flashback including instruments | Gas Turbine | Fuel; Ignition; and Combustion Systems | D1 | Forced - Immediate | 2018 | Gas | GG | 300 | Gas Turbine/Jet Engine (Simple Cycle Operation) | WECC | Winter | 19.0667 | 44 | 1 | 1 | 5074-Flashback including instruments | D1-Forced - Immediate | 300-Gas Turbine/Jet Engine (Simple Cycle Operation)
5074 | Flashback including instruments | Gas Turbine | Fuel; Ignition; and Combustion Systems | U1 | Forced - Immediate | 2018 | Gas | GG | 300 | Gas Turbine/Jet Engine (Simple Cycle Operation) | SERC | Off-Peak | 89.5333 | 79 | 1 | 1 | 5074-Flashback including instruments | U1-Forced - Immediate | 300-Gas Turbine/Jet Engine (Simple Cycle Operation)
5074 | Flashback including instruments | Gas Turbine | Fuel; Ignition; and Combustion Systems | U1 | Forced - Immediate | 2018 | Gas | GG | 300 | Gas Turbine/Jet Engine (Simple Cycle Operation) | SERC | Off-Peak | 3927.1 | 86.5 | 1 | 1 | 5074-Flashback including instruments | U1-Forced - Immediate | 300-Gas Turbine/Jet Engine (Simple Cycle Operation)
5074 | Flashback including instruments | Gas Turbine | Fuel; Ignition; and Combustion Systems | U1 | Forced - Immediate | 2018 | Gas | GG | 300 | Gas Turbine/Jet Engine (Simple Cycle Operation) | SERC | Summer | 29.2 | 73 | 1 | 1 | 5074-Flashback including instruments | U1-Forced - Immediate | 300-Gas Turbine/Jet Engine (Simple Cycle Operation)
5074 | Flashback including instruments | Gas Turbine | Fuel; Ignition; and Combustion Systems | U1 | Forced - Immediate | 2018 | Gas | GG | 300 | Gas Turbine/Jet Engine (Simple Cycle Operation) | SERC | Summer | 64.4833 | 73 | 1 | 1 | 5074-Flashback including instruments | U1-Forced - Immediate | 300-Gas Turbine/Jet Engine (Simple Cycle Operation)
5074 | Flashback including instruments | Gas Turbine | Fuel; Ignition; and Combustion Systems | SF | Startup Failure | 2018 | Gas | GG | 300 | Gas Turbine/Jet Engine (Simple Cycle Operation) | SERC | Winter | 30.6 | 76.5 | 1 | 1 | 5074-Flashback including instruments | SF-Startup Failure | 300-Gas Turbine/Jet Engine (Simple Cycle Operation)
5074 | Flashback including instruments | Gas Turbine | Fuel; Ignition; and Combustion Systems | U1 | Forced - Immediate | 2018 | Gas | GG | 300 | Gas Turbine/Jet Engine (Simple Cycle Operation) | RFC | Off-Peak | 336.6666 | 200 | 1 | 1 | 5074-Flashback including instruments | U1-Forced - Immediate | 300-Gas Turbine/Jet Engine (Simple Cycle Operation)
5074 | Flashback including instruments | Gas Turbine | Fuel; Ignition; and Combustion Systems | U1 | Forced - Immediate | 2018 | Gas | GG | 850 | Combined Cycle Block | NPCC | Off-Peak | 234.4999 | 281.4 | 1 | 1 | 5074-Flashback including instruments | U1-Forced - Immediate | 850-Combined Cycle Block
5074 | Flashback including instruments | Gas Turbine | Fuel; Ignition; and Combustion Systems | D1 | Forced - Immediate | 2018 | Gas | GG | 850 | Combined Cycle Block | RFC | Off-Peak | 324.1833 | 26.5 | 1 | 1 | 5074-Flashback including instruments | D1-Forced - Immediate | 850-Combined Cycle Block
5074 | Flashback including instruments | Gas Turbine | Fuel; Ignition; and Combustion Systems | U1 | Forced - Immediate | 2018 | Gas | GG | 850 | Combined Cycle Block | NPCC | Off-Peak | 3147.6297 | 395.1 | 1 | 1 | 5074-Flashback including instruments | U1-Forced - Immediate | 850-Combined Cycle Block
5074 | Flashback including instruments | Gas Turbine | Fuel; Ignition; and Combustion Systems | U1 | Forced - Immediate | 2018 | Gas | GG | 850 | Combined Cycle Block | NPCC | Summer | 122.3878 | 262.26 | 1 | 1 | 5074-Flashback including instruments | U1-Forced - Immediate | 850-Combined Cycle Block
5074 | Flashback including instruments | Gas Turbine | Fuel; Ignition; and Combustion Systems | D1 | Forced - Immediate | 2018 | Gas | GG | 850 | Combined Cycle Block | NPCC | Off-Peak | 318.78 | 277.2 | 1 | 1 | 5074-Flashback including instruments | D1-Forced - Immediate | 850-Combined Cycle Block
5074 | Flashback including instruments | Gas Turbine | Fuel; Ignition; and Combustion Systems | D1 | Forced - Immediate | 2018 | Gas | GG | 850 | Combined Cycle Block | RFC | Winter | 715.7333 | 122 | 1 | 1 | 5074-Flashback including instruments | D1-Forced - Immediate | 850-Combined Cycle Block
5074 | Flashback including instruments | Gas Turbine | Fuel; Ignition; and Combustion Systems | D1 | Forced - Immediate | 2018 | Gas | GG | 850 | Combined Cycle Block | SERC | Winter | 2251.5998 | 312 | 1 | 1 | 5074-Flashback including instruments | D1-Forced - Immediate | 850-Combined Cycle Block
5074 | Flashback including instruments | Gas Turbine | Fuel; Ignition; and Combustion Systems | U1 | Forced - Immediate | 2018 | Gas | GG | 850 | Combined Cycle Block | WECC | Winter | 11824.2665 | 232 | 1 | 1 | 5074-Flashback including instruments | U1-Forced - Immediate | 850-Combined Cycle Block
5074 | Flashback including instruments | Gas Turbine | Fuel; Ignition; and Combustion Systems | D1 | Forced - Immediate | 2018 | Gas | GG | 850 | Combined Cycle Block | SERC | Summer | 5318.2281 | 308.9 | 1 | 1 | 5074-Flashback including instruments | D1-Forced - Immediate | 850-Combined Cycle Block
5074 | Flashback including instruments | Gas Turbine | Fuel; Ignition; and Combustion Systems | U1 | Forced - Immediate | 2018 | Gas | GG | 850 | Combined Cycle Block | NPCC | Off-Peak | 2213.04 | 276.63 | 1 | 1 | 5074-Flashback including instruments | U1-Forced - Immediate | 850-Combined Cycle Block
5074 | Flashback including instruments | Gas Turbine | Fuel; Ignition; and Combustion Systems | U1 | Forced - Immediate | 2018 | Gas | GG | 851 | CC GT units | WECC | Winter | 865.6665 | 196 | 1 | 1 | 5074-Flashback including instruments | U1-Forced - Immediate | 851-CC GT units
5074 | Flashback including instruments | Gas Turbine | Fuel; Ignition; and Combustion Systems | D1 | Forced - Immediate | 2018 | Gas | GG | 851 | CC GT units | RFC | Summer | 130 | 100 | 1 | 1 | 5074-Flashback including instruments | D1-Forced - Immediate | 851-CC GT units
5074 | Flashback including instruments | Gas Turbine | Fuel; Ignition; and Combustion Systems | U1 | Forced - Immediate | 2018 | Gas | GG | 851 | CC GT units | RFC | Summer | 138.2499 | 237 | 1 | 1 | 5074-Flashback including instruments | U1-Forced - Immediate | 851-CC GT units
5074 | Flashback including instruments | Gas Turbine | Fuel; Ignition; and Combustion Systems | U2 | Forced - Delayed | 2018 | Gas | GG | 851 | CC GT units | RFC | Summer | 505.5999 | 237 | 1 | 1 | 5074-Flashback including instruments | U2-Forced - Delayed | 851-CC GT units
5074 | Flashback including instruments | Gas Turbine | Fuel; Ignition; and Combustion Systems | U1 | Forced - Immediate | 2018 | Gas | GG | 851 | CC GT units | RFC | Off-Peak | 369.8999 | 162 | 1 | 1 | 5074-Flashback including instruments | U1-Forced - Immediate | 851-CC GT units
5074 | Flashback including instruments | Gas Turbine | Fuel; Ignition; and Combustion Systems | U1 | Forced - Immediate | 2018 | Gas | GG | 851 | CC GT units | RFC | Winter | 138.5833 | 166.3 | 1 | 1 | 5074-Flashback including instruments | U1-Forced - Immediate | 851-CC GT units
5074 | Flashback including instruments | Gas Turbine | Fuel; Ignition; and Combustion Systems | U2 | Forced - Delayed | 2018 | Gas | GG | 851 | CC GT units | SERC | Off-Peak | 24746.7832 | 227 | 1 | 1 | 5074-Flashback including instruments | U2-Forced - Delayed | 851-CC GT units
5074 | Flashback including instruments | Gas Turbine | Fuel; Ignition; and Combustion Systems | D1 | Forced - Immediate | 2018 | Gas | GG | 851 | CC GT units | SERC | Winter | 2806.63 | 41.89 | 1 | 1 | 5074-Flashback including instruments | D1-Forced - Immediate | 851-CC GT units
5074 | Flashback including instruments | Gas Turbine | Fuel; Ignition; and Combustion Systems | U1 | Forced - Immediate | 2018 | Gas | GG | 851 | CC GT units | SERC | Off-Peak | 445 | 178 | 1 | 1 | 5074-Flashback including instruments | U1-Forced - Immediate | 851-CC GT units
5074 | Flashback including instruments | Gas Turbine | Fuel; Ignition; and Combustion Systems | U1 | Forced - Immediate | 2018 | Gas | GG | 851 | CC GT units | TRE | Summer | 28.5 | 57 | 1 | 1 | 5074-Flashback including instruments | U1-Forced - Immediate | 851-CC GT units
5074 | Flashback including instruments | Gas Turbine | Fuel; Ignition; and Combustion Systems | D1 | Forced - Immediate | 2018 | Gas | GG | 851 | CC GT units | RFC | Summer | 23.3333 | 100 | 1 | 1 | 5074-Flashback including instruments | D1-Forced - Immediate | 851-CC GT units
5074 | Flashback including instruments | Gas Turbine | Fuel; Ignition; and Combustion Systems | D1 | Forced - Immediate | 2018 | Gas | GG | 851 | CC GT units | NPCC | Summer | 36137.6 | 69 | 1 | 1 | 5074-Flashback including instruments | D1-Forced - Immediate | 851-CC GT units
5074 | Flashback including instruments | Gas Turbine | Fuel; Ignition; and Combustion Systems | D1 | Forced - Immediate | 2018 | Gas | GG | 851 | CC GT units | SERC | Off-Peak | 15.5833 | 17 | 1 | 1 | 5074-Flashback including instruments | D1-Forced - Immediate | 851-CC GT units
5074 | Flashback including instruments | Gas Turbine | Fuel; Ignition; and Combustion Systems | U1 | Forced - Immediate | 2018 | Gas | GG | 851 | CC GT units | RFC | Off-Peak | 386.1 | 234 | 1 | 1 | 5074-Flashback including instruments | U1-Forced - Immediate | 851-CC GT units
5074 | Flashback including instruments | Gas Turbine | Fuel; Ignition; and Combustion Systems | U1 | Forced - Immediate | 2018 | Gas | GG | 851 | CC GT units | RFC | Summer | 483.2999 | 162 | 1 | 1 | 5074-Flashback including instruments | U1-Forced - Immediate | 851-CC GT units
5074 | Flashback including instruments | Gas Turbine | Fuel; Ignition; and Combustion Systems | D1 | Forced - Immediate | 2018 | Waste Heat | WH | 852 | CC steam units | TRE | Summer | 13 | 26 | 1 | 1 | 5074-Flashback including instruments | D1-Forced - Immediate | 852-CC steam units
5074 | Flashback including instruments | Gas Turbine | Fuel; Ignition; and Combustion Systems | D1 | Forced - Immediate | 2018 | Waste Heat | WH | 852 | CC steam units | RFC | Off-Peak | 59.1733 | 63.4 | 1 | 1 | 5074-Flashback including instruments | D1-Forced - Immediate | 852-CC steam units
5074 | Flashback including instruments | Gas Turbine | Fuel; Ignition; and Combustion Systems | D1 | Forced - Immediate | 2018 | Waste Heat | WH | 852 | CC steam units | RFC | Summer | 360.9833 | 121 | 1 | 1 | 5074-Flashback including instruments | D1-Forced - Immediate | 852-CC steam units
5074 | Flashback including instruments | Gas Turbine | Fuel; Ignition; and Combustion Systems | D1 | Forced - Immediate | 2018 | Waste Heat | WH | 852 | CC steam units | RFC | Off-Peak | 276.2833 | 121 | 1 | 1 | 5074-Flashback including instruments | D1-Forced - Immediate | 852-CC steam units
5074 | Flashback including instruments | Gas Turbine | Fuel; Ignition; and Combustion Systems | D1 | Forced - Immediate | 2018 | Gas | GG | 860 | Co-generator Block | MRO | Summer | 5118.75 | 225 | 1 | 1 | 5074-Flashback including instruments | D1-Forced - Immediate | 860-Co-generator Block
5074 | Flashback including instruments | Gas Turbine | Fuel; Ignition; and Combustion Systems | D1 | Forced - Immediate | 2018 | Gas | GG | 860 | Co-generator Block | MRO | Off-Peak | 206.2499 | 225 | 1 | 1 | 5074-Flashback including instruments | D1-Forced - Immediate | 860-Co-generator Block
5074 | Flashback including instruments | Gas Turbine | Fuel; Ignition; and Combustion Systems | U1 | Forced - Immediate | 2018 | Gas | GG | 861 | CoG GT units | TRE | Off-Peak | 415.9999 | 192 | 1 | 1 | 5074-Flashback including instruments | U1-Forced - Immediate | 861-CoG GT units
5074 | Flashback including instruments | Gas Turbine | Fuel; Ignition; and Combustion Systems | U1 | Forced - Immediate | 2018 | Gas | GG | 861 | CoG GT units | SERC | Off-Peak | 1805.3999 | 183.6 | 1 | 1 | 5074-Flashback including instruments | U1-Forced - Immediate | 861-CoG GT units
5074 | Flashback including instruments | Gas Turbine | Fuel; Ignition; and Combustion Systems | D1 | Forced - Immediate | 2018 | Gas | GG | 861 | CoG GT units | SERC | Off-Peak | 0.86666 | 4 | 1 | 1 | 5074-Flashback including instruments | D1-Forced - Immediate | 861-CoG GT units
5074 | Flashback including instruments | Gas Turbine | Fuel; Ignition; and Combustion Systems | U1 | Forced - Immediate | 2018 | Gas | GG | 861 | CoG GT units | WECC | Summer | 14067.2 | 112 | 1 | 1 | 5074-Flashback including instruments | U1-Forced - Immediate | 861-CoG GT units
5074 | Flashback including instruments | Gas Turbine | Fuel; Ignition; and Combustion Systems | D1 | Forced - Immediate | 2018 | Gas | GG | 861 | CoG GT units | SERC | Off-Peak | 23.2333 | 17 | 1 | 1 | 5074-Flashback including instruments | D1-Forced - Immediate | 861-CoG GT units
5074 | Flashback including instruments | Gas Turbine | Fuel; Ignition; and Combustion Systems | U1 | Forced - Immediate | 2018 | Gas | GG | 861 | CoG GT units | TRE | Off-Peak | 384.85 | 179 | 1 | 1 | 5074-Flashback including instruments | U1-Forced - Immediate | 861-CoG GT units
5074 | Flashback including instruments | Gas Turbine | Fuel; Ignition; and Combustion Systems | U1 | Forced - Immediate | 2018 | Gas | GG | 861 | CoG GT units | SERC | Summer | 5151.6666 | 100 | 1 | 1 | 5074-Flashback including instruments | U1-Forced - Immediate | 861-CoG GT units
5074 | Flashback including instruments | Gas Turbine | Fuel; Ignition; and Combustion Systems | D1 | Forced - Immediate | 2018 | Waste Heat | WH | 862 | CoG steam units | TRE | Off-Peak | 119.1666 | 55 | 1 | 1 | 5074-Flashback including instruments | D1-Forced - Immediate | 862-CoG steam units
5074 | Flashback including instruments | Gas Turbine | Fuel; Ignition; and Combustion Systems | D1 | Forced - Immediate | 2018 | Waste Heat | WH | 862 | CoG steam units | SERC | Summer | 410 | 50 | 1 | 1 | 5074-Flashback including instruments | D1-Forced - Immediate | 862-CoG steam units
5074 | Flashback including instruments | Gas Turbine | Fuel; Ignition; and Combustion Systems | D1 | Forced - Immediate | 2018 | Waste Heat | WH | 862 | CoG steam units | SERC | Summer | 359.1667 | 50 | 1 | 1 | 5074-Flashback including instruments | D1-Forced - Immediate | 862-CoG steam units
5074 | Flashback including instruments | Gas Turbine | Fuel; Ignition; and Combustion Systems | D1 | Forced - Immediate | 2018 | Waste Heat | WH | 862 | CoG steam units | SERC | Off-Peak | 9.5667 | 7 | 1 | 1 | 5074-Flashback including instruments | D1-Forced - Immediate | 862-CoG steam units
5074 | Flashback including instruments | Gas Turbine | Fuel; Ignition; and Combustion Systems | D1 | Forced - Immediate | 2018 | Waste Heat | WH | 862 | CoG steam units | SERC | Summer | 463.3333 | 50 | 1 | 1 | 5074-Flashback including instruments | D1-Forced - Immediate | 862-CoG steam units
5074 | Flashback including instruments | Gas Turbine | Fuel; Ignition; and Combustion Systems | D1 | Forced - Immediate | 2018 | Waste Heat | WH | 862 | CoG steam units | TRE | Off-Peak | 211.603 | 98.42 | 1 | 1 | 5074-Flashback including instruments | D1-Forced - Immediate | 862-CoG steam units
5074 | Flashback including instruments | Gas Turbine | Fuel; Ignition; and Combustion Systems | D1 | Forced - Immediate | 2018 | Waste Heat | WH | 862 | CoG steam units | SERC | Off-Peak | 0.31667 | 1 | 1 | 1 | 5074-Flashback including instruments | D1-Forced - Immediate | 862-CoG steam units
5075 | Blade Path Temperature Spread A | Gas Turbine | Fuel; Ignition; and Combustion Systems | D1 | Forced - Immediate | 2018 | Gas | GG | 300 | Gas Turbine/Jet Engine (Simple Cycle Operation) | WECC | Off-Peak | 313.3333 | 25 | 1 | 1 | 5075-Blade Path Temperature Spread A | D1-Forced - Immediate | 300-Gas Turbine/Jet Engine (Simple Cycle Operation)
5075 | Blade Path Temperature Spread A | Gas Turbine | Fuel; Ignition; and Combustion Systems | D1 | Forced - Immediate | 2018 | Gas | GG | 300 | Gas Turbine/Jet Engine (Simple Cycle Operation) | SERC | Summer | 2.7 | 27 | 1 | 1 | 5075-Blade Path Temperature Spread A | D1-Forced - Immediate | 300-Gas Turbine/Jet Engine (Simple Cycle Operation)
5075 | Blade Path Temperature Spread A | Gas Turbine | Fuel; Ignition; and Combustion Systems | SF | Startup Failure | 2018 | Gas | GG | 300 | Gas Turbine/Jet Engine (Simple Cycle Operation) | RFC | Off-Peak | 3819.3999 | 78 | 1 | 1 | 5075-Blade Path Temperature Spread A | SF-Startup Failure | 300-Gas Turbine/Jet Engine (Simple Cycle Operation)
5075 | Blade Path Temperature Spread A | Gas Turbine | Fuel; Ignition; and Combustion Systems | SF | Startup Failure | 2018 | Gas | GG | 300 | Gas Turbine/Jet Engine (Simple Cycle Operation) | MRO | Winter | 74.55 | 63 | 1 | 1 | 5075-Blade Path Temperature Spread A | SF-Startup Failure | 300-Gas Turbine/Jet Engine (Simple Cycle Operation)
5075 | Blade Path Temperature Spread A | Gas Turbine | Fuel; Ignition; and Combustion Systems | SF | Startup Failure | 2018 | Gas | GG | 300 | Gas Turbine/Jet Engine (Simple Cycle Operation) | WECC | Winter | 153.3333 | 92 | 1 | 1 | 5075-Blade Path Temperature Spread A | SF-Startup Failure | 300-Gas Turbine/Jet Engine (Simple Cycle Operation)
5075 | Blade Path Temperature Spread A | Gas Turbine | Fuel; Ignition; and Combustion Systems | U1 | Forced - Immediate | 2018 | Gas | GG | 300 | Gas Turbine/Jet Engine (Simple Cycle Operation) | RFC | Off-Peak | 318.5083 | 103.3 | 1 | 1 | 5075-Blade Path Temperature Spread A | U1-Forced - Immediate | 300-Gas Turbine/Jet Engine (Simple Cycle Operation)
5075 | Blade Path Temperature Spread A | Gas Turbine | Fuel; Ignition; and Combustion Systems | U1 | Forced - Immediate | 2018 | Gas | GG | 300 | Gas Turbine/Jet Engine (Simple Cycle Operation) | RFC | Winter | 115.2666 | 182 | 1 | 1 | 5075-Blade Path Temperature Spread A | U1-Forced - Immediate | 300-Gas Turbine/Jet Engine (Simple Cycle Operation)
5075 | Blade Path Temperature Spread A | Gas Turbine | Fuel; Ignition; and Combustion Systems | SF | Startup Failure | 2018 | Gas | GG | 300 | Gas Turbine/Jet Engine (Simple Cycle Operation) | MRO | Summer | 64.68 | 161.7 | 1 | 1 | 5075-Blade Path Temperature Spread A | SF-Startup Failure | 300-Gas Turbine/Jet Engine (Simple Cycle Operation)
5075 | Blade Path Temperature Spread A | Gas Turbine | Fuel; Ignition; and Combustion Systems | SF | Startup Failure | 2018 | Gas | GG | 300 | Gas Turbine/Jet Engine (Simple Cycle Operation) | WECC | Summer | 99 | 55 | 1 | 1 | 5075-Blade Path Temperature Spread A | SF-Startup Failure | 300-Gas Turbine/Jet Engine (Simple Cycle Operation)
5075 | Blade Path Temperature Spread A | Gas Turbine | Fuel; Ignition; and Combustion Systems | SF | Startup Failure | 2018 | Gas | GG | 300 | Gas Turbine/Jet Engine (Simple Cycle Operation) | MRO | Summer | 105.105 | 161.7 | 1 | 1 | 5075-Blade Path Temperature Spread A | SF-Startup Failure | 300-Gas Turbine/Jet Engine (Simple Cycle Operation)
5075 | Blade Path Temperature Spread A | Gas Turbine | Fuel; Ignition; and Combustion Systems | SF | Startup Failure | 2018 | Gas | GG | 300 | Gas Turbine/Jet Engine (Simple Cycle Operation) | RFC | Summer | 123.5 | 78 | 1 | 1 | 5075-Blade Path Temperature Spread A | SF-Startup Failure | 300-Gas Turbine/Jet Engine (Simple Cycle Operation)
5075 | Blade Path Temperature Spread A | Gas Turbine | Fuel; Ignition; and Combustion Systems | SF | Startup Failure | 2018 | Gas | GG | 300 | Gas Turbine/Jet Engine (Simple Cycle Operation) | SERC | Summer | 198.3199 | 160.8 | 1 | 1 | 5075-Blade Path Temperature Spread A | SF-Startup Failure | 300-Gas Turbine/Jet Engine (Simple Cycle Operation)
5075 | Blade Path Temperature Spread A | Gas Turbine | Fuel; Ignition; and Combustion Systems | SF | Startup Failure | 2018 | Gas | GG | 300 | Gas Turbine/Jet Engine (Simple Cycle Operation) | MRO | Summer | 23654.0149 | 161.7 | 1 | 1 | 5075-Blade Path Temperature Spread A | SF-Startup Failure | 300-Gas Turbine/Jet Engine (Simple Cycle Operation)
5075 | Blade Path Temperature Spread A | Gas Turbine | Fuel; Ignition; and Combustion Systems | SF | Startup Failure | 2018 | Gas | GG | 300 | Gas Turbine/Jet Engine (Simple Cycle Operation) | RFC | Winter | 20.02 | 200.2 | 1 | 1 | 5075-Blade Path Temperature Spread A | SF-Startup Failure | 300-Gas Turbine/Jet Engine (Simple Cycle Operation)
5075 | Blade Path Temperature Spread A | Gas Turbine | Fuel; Ignition; and Combustion Systems | SF | Startup Failure | 2018 | Gas | GG | 300 | Gas Turbine/Jet Engine (Simple Cycle Operation) | RFC | Winter | 26.6933 | 200.2 | 1 | 1 | 5075-Blade Path Temperature Spread A | SF-Startup Failure | 300-Gas Turbine/Jet Engine (Simple Cycle Operation)
5075 | Blade Path Temperature Spread A | Gas Turbine | Fuel; Ignition; and Combustion Systems | SF | Startup Failure | 2018 | Gas | GG | 300 | Gas Turbine/Jet Engine (Simple Cycle Operation) | WECC | Winter | 123.75 | 55 | 1 | 1 | 5075-Blade Path Temperature Spread A | SF-Startup Failure | 300-Gas Turbine/Jet Engine (Simple Cycle Operation)
5075 | Blade Path Temperature Spread A | Gas Turbine | Fuel; Ignition; and Combustion Systems | SF | Startup Failure | 2018 | Gas | GG | 300 | Gas Turbine/Jet Engine (Simple Cycle Operation) | SERC | Winter | 1563.25 | 185 | 1 | 1 | 5075-Blade Path Temperature Spread A | SF-Startup Failure | 300-Gas Turbine/Jet Engine (Simple Cycle Operation)
5075 | Blade Path Temperature Spread A | Gas Turbine | Fuel; Ignition; and Combustion Systems | U1 | Forced - Immediate | 2018 | Gas | GG | 300 | Gas Turbine/Jet Engine (Simple Cycle Operation) | RFC | Off-Peak | 64.05 | 183 | 1 | 1 | 5075-Blade Path Temperature Spread A | U1-Forced - Immediate | 300-Gas Turbine/Jet Engine (Simple Cycle Operation)
5075 | Blade Path Temperature Spread A | Gas Turbine | Fuel; Ignition; and Combustion Systems | U1 | Forced - Immediate | 2018 | Gas | GG | 300 | Gas Turbine/Jet Engine (Simple Cycle Operation) | WECC | Off-Peak | 119.3333 | 40 | 1 | 1 | 5075-Blade Path Temperature Spread A | U1-Forced - Immediate | 300-Gas Turbine/Jet Engine (Simple Cycle Operation)
5075 | Blade Path Temperature Spread A | Gas Turbine | Fuel; Ignition; and Combustion Systems | U1 | Forced - Immediate | 2018 | Gas | GG | 300 | Gas Turbine/Jet Engine (Simple Cycle Operation) | MRO | Off-Peak | 314.9 | 67 | 1 | 1 | 5075-Blade Path Temperature Spread A | U1-Forced - Immediate | 300-Gas Turbine/Jet Engine (Simple Cycle Operation)
5075 | Blade Path Temperature Spread A | Gas Turbine | Fuel; Ignition; and Combustion Systems | U1 | Forced - Immediate | 2018 | Gas | GG | 300 | Gas Turbine/Jet Engine (Simple Cycle Operation) | WECC | Off-Peak | 2634.5 | 55 | 1 | 1 | 5075-Blade Path Temperature Spread A | U1-Forced - Immediate | 300-Gas Turbine/Jet Engine (Simple Cycle Operation)
5075 | Blade Path Temperature Spread A | Gas Turbine | Fuel; Ignition; and Combustion Systems | U1 | Forced - Immediate | 2018 | Gas | GG | 300 | Gas Turbine/Jet Engine (Simple Cycle Operation) | NPCC | Summer | 27.75 | 45 | 1 | 1 | 5075-Blade Path Temperature Spread A | U1-Forced - Immediate | 300-Gas Turbine/Jet Engine (Simple Cycle Operation)
5075 | Blade Path Temperature Spread A | Gas Turbine | Fuel; Ignition; and Combustion Systems | U1 | Forced - Immediate | 2018 | Gas | GG | 300 | Gas Turbine/Jet Engine (Simple Cycle Operation) | SERC | Summer | 2905.1199 | 160.8 | 1 | 1 | 5075-Blade Path Temperature Spread A | U1-Forced - Immediate | 300-Gas Turbine/Jet Engine (Simple Cycle Operation)
5075 | Blade Path Temperature Spread A | Gas Turbine | Fuel; Ignition; and Combustion Systems | U1 | Forced - Immediate | 2018 | Gas | GG | 300 | Gas Turbine/Jet Engine (Simple Cycle Operation) | SERC | Summer | 3248.16 | 160.8 | 1 | 1 | 5075-Blade Path Temperature Spread A | U1-Forced - Immediate | 300-Gas Turbine/Jet Engine (Simple Cycle Operation)
5075 | Blade Path Temperature Spread A | Gas Turbine | Fuel; Ignition; and Combustion Systems | U1 | Forced - Immediate | 2018 | Gas | GG | 300 | Gas Turbine/Jet Engine (Simple Cycle Operation) | SERC | Winter | 14.0833 | 169 | 1 | 1 | 5075-Blade Path Temperature Spread A | U1-Forced - Immediate | 300-Gas Turbine/Jet Engine (Simple Cycle Operation)
5075 | Blade Path Temperature Spread A | Gas Turbine | Fuel; Ignition; and Combustion Systems | U1 | Forced - Immediate | 2018 | Gas | GG | 300 | Gas Turbine/Jet Engine (Simple Cycle Operation) | SERC | Winter | 16.2499 | 195 | 1 | 1 | 5075-Blade Path Temperature Spread A | U1-Forced - Immediate | 300-Gas Turbine/Jet Engine (Simple Cycle Operation)
5075 | Blade Path Temperature Spread A | Gas Turbine | Fuel; Ignition; and Combustion Systems | D1 | Forced - Immediate | 2018 | Gas | GG | 300 | Gas Turbine/Jet Engine (Simple Cycle Operation) | SERC | Summer | 16.65 | 27 | 1 | 1 | 5075-Blade Path Temperature Spread A | D1-Forced - Immediate | 300-Gas Turbine/Jet Engine (Simple Cycle Operation)
5075 | Blade Path Temperature Spread A | Gas Turbine | Fuel; Ignition; and Combustion Systems | D1 | Forced - Immediate | 2018 | Gas | GG | 300 | Gas Turbine/Jet Engine (Simple Cycle Operation) | MRO | Summer | 15199.3667 | 38 | 1 | 1 | 5075-Blade Path Temperature Spread A | D1-Forced - Immediate | 300-Gas Turbine/Jet Engine (Simple Cycle Operation)
5075 | Blade Path Temperature Spread A | Gas Turbine | Fuel; Ignition; and Combustion Systems | SF | Startup Failure | 2018 | Gas | GG | 300 | Gas Turbine/Jet Engine (Simple Cycle Operation) | SERC | Off-Peak | 7722 | 44 | 1 | 1 | 5075-Blade Path Temperature Spread A | SF-Startup Failure | 300-Gas Turbine/Jet Engine (Simple Cycle Operation)
5075 | Blade Path Temperature Spread A | Gas Turbine | Fuel; Ignition; and Combustion Systems | SF | Startup Failure | 2018 | Gas | GG | 300 | Gas Turbine/Jet Engine (Simple Cycle Operation) | MRO | Summer | 47.5999 | 168 | 1 | 1 | 5075-Blade Path Temperature Spread A | SF-Startup Failure | 300-Gas Turbine/Jet Engine (Simple Cycle Operation)
5075 | Blade Path Temperature Spread A | Gas Turbine | Fuel; Ignition; and Combustion Systems | SF | Startup Failure | 2018 | Gas | GG | 300 | Gas Turbine/Jet Engine (Simple Cycle Operation) | MRO | Summer | 94.3249 | 161.7 | 1 | 1 | 5075-Blade Path Temperature Spread A | SF-Startup Failure | 300-Gas Turbine/Jet Engine (Simple Cycle Operation)
5075 | Blade Path Temperature Spread A | Gas Turbine | Fuel; Ignition; and Combustion Systems | U1 | Forced - Immediate | 2018 | Gas | GG | 300 | Gas Turbine/Jet Engine (Simple Cycle Operation) | MRO | Off-Peak | 325.0666 | 106 | 1 | 1 | 5075-Blade Path Temperature Spread A | U1-Forced - Immediate | 300-Gas Turbine/Jet Engine (Simple Cycle Operation)
5075 | Blade Path Temperature Spread A | Gas Turbine | Fuel; Ignition; and Combustion Systems | U1 | Forced - Immediate | 2018 | Gas | GG | 300 | Gas Turbine/Jet Engine (Simple Cycle Operation) | RFC | Off-Peak | 1747.65 | 183 | 1 | 1 | 5075-Blade Path Temperature Spread A | U1-Forced - Immediate | 300-Gas Turbine/Jet Engine (Simple Cycle Operation)
5075 | Blade Path Temperature Spread A | Gas Turbine | Fuel; Ignition; and Combustion Systems | U1 | Forced - Immediate | 2018 | Gas | GG | 300 | Gas Turbine/Jet Engine (Simple Cycle Operation) | RFC | Summer | 16294.2 | 78 | 1 | 1 | 5075-Blade Path Temperature Spread A | U1-Forced - Immediate | 300-Gas Turbine/Jet Engine (Simple Cycle Operation)
5075 | Blade Path Temperature Spread A | Gas Turbine | Fuel; Ignition; and Combustion Systems | U1 | Forced - Immediate | 2018 | Gas | GG | 300 | Gas Turbine/Jet Engine (Simple Cycle Operation) | SERC | Winter | 189.2 | 172 | 1 | 1 | 5075-Blade Path Temperature Spread A | U1-Forced - Immediate | 300-Gas Turbine/Jet Engine (Simple Cycle Operation)
5075 | Blade Path Temperature Spread A | Gas Turbine | Fuel; Ignition; and Combustion Systems | D1 | Forced - Immediate | 2018 | Gas | GG | 300 | Gas Turbine/Jet Engine (Simple Cycle Operation) | MRO | Off-Peak | 1.35 | 27 | 1 | 1 | 5075-Blade Path Temperature Spread A | D1-Forced - Immediate | 300-Gas Turbine/Jet Engine (Simple Cycle Operation)
5075 | Blade Path Temperature Spread A | Gas Turbine | Fuel; Ignition; and Combustion Systems | D1 | Forced - Immediate | 2018 | Gas | GG | 300 | Gas Turbine/Jet Engine (Simple Cycle Operation) | MRO | Off-Peak | 8.55 | 27 | 1 | 1 | 5075-Blade Path Temperature Spread A | D1-Forced - Immediate | 300-Gas Turbine/Jet Engine (Simple Cycle Operation)
5075 | Blade Path Temperature Spread A | Gas Turbine | Fuel; Ignition; and Combustion Systems | D1 | Forced - Immediate | 2018 | Gas | GG | 300 | Gas Turbine/Jet Engine (Simple Cycle Operation) | SERC | Winter | 4.65 | 31 | 1 | 1 | 5075-Blade Path Temperature Spread A | D1-Forced - Immediate | 300-Gas Turbine/Jet Engine (Simple Cycle Operation)
5075 | Blade Path Temperature Spread A | Gas Turbine | Fuel; Ignition; and Combustion Systems | SF | Startup Failure | 2018 | Gas | GG | 300 | Gas Turbine/Jet Engine (Simple Cycle Operation) | RFC | Off-Peak | 936 | 78 | 1 | 1 | 5075-Blade Path Temperature Spread A | SF-Startup Failure | 300-Gas Turbine/Jet Engine (Simple Cycle Operation)
5075 | Blade Path Temperature Spread A | Gas Turbine | Fuel; Ignition; and Combustion Systems | SF | Startup Failure | 2018 | Gas | GG | 300 | Gas Turbine/Jet Engine (Simple Cycle Operation) | RFC | Off-Peak | 11310 | 78 | 1 | 1 | 5075-Blade Path Temperature Spread A | SF-Startup Failure | 300-Gas Turbine/Jet Engine (Simple Cycle Operation)
5075 | Blade Path Temperature Spread A | Gas Turbine | Fuel; Ignition; and Combustion Systems | SF | Startup Failure | 2018 | Gas | GG | 300 | Gas Turbine/Jet Engine (Simple Cycle Operation) | SERC | Summer | 222.4399 | 160.8 | 1 | 1 | 5075-Blade Path Temperature Spread A | SF-Startup Failure | 300-Gas Turbine/Jet Engine (Simple Cycle Operation)
5075 | Blade Path Temperature Spread A | Gas Turbine | Fuel; Ignition; and Combustion Systems | U1 | Forced - Immediate | 2018 | Gas | GG | 300 | Gas Turbine/Jet Engine (Simple Cycle Operation) | WECC | Off-Peak | 20 | 40 | 1 | 1 | 5075-Blade Path Temperature Spread A | U1-Forced - Immediate | 300-Gas Turbine/Jet Engine (Simple Cycle Operation)
5075 | Blade Path Temperature Spread A | Gas Turbine | Fuel; Ignition; and Combustion Systems | U1 | Forced - Immediate | 2018 | Gas | GG | 300 | Gas Turbine/Jet Engine (Simple Cycle Operation) | MRO | Off-Peak | 5391.8666 | 106 | 1 | 1 | 5075-Blade Path Temperature Spread A | U1-Forced - Immediate | 300-Gas Turbine/Jet Engine (Simple Cycle Operation)
5075 | Blade Path Temperature Spread A | Gas Turbine | Fuel; Ignition; and Combustion Systems | U1 | Forced - Immediate | 2018 | Gas | GG | 300 | Gas Turbine/Jet Engine (Simple Cycle Operation) | SERC | Summer | 9 | 54 | 1 | 1 | 5075-Blade Path Temperature Spread A | U1-Forced - Immediate | 300-Gas Turbine/Jet Engine (Simple Cycle Operation)
5075 | Blade Path Temperature Spread A | Gas Turbine | Fuel; Ignition; and Combustion Systems | U1 | Forced - Immediate | 2018 | Gas | GG | 300 | Gas Turbine/Jet Engine (Simple Cycle Operation) | SERC | Summer | 177.3 | 54 | 1 | 1 | 5075-Blade Path Temperature Spread A | U1-Forced - Immediate | 300-Gas Turbine/Jet Engine (Simple Cycle Operation)
5075 | Blade Path Temperature Spread A | Gas Turbine | Fuel; Ignition; and Combustion Systems | U1 | Forced - Immediate | 2018 | Gas | GG | 300 | Gas Turbine/Jet Engine (Simple Cycle Operation) | TRE | Summer | 299.0845 | 41.83 | 1 | 1 | 5075-Blade Path Temperature Spread A | U1-Forced - Immediate | 300-Gas Turbine/Jet Engine (Simple Cycle Operation)
5075 | Blade Path Temperature Spread A | Gas Turbine | Fuel; Ignition; and Combustion Systems | U1 | Forced - Immediate | 2018 | Gas | GG | 300 | Gas Turbine/Jet Engine (Simple Cycle Operation) | SERC | Winter | 176 | 176 | 1 | 1 | 5075-Blade Path Temperature Spread A | U1-Forced - Immediate | 300-Gas Turbine/Jet Engine (Simple Cycle Operation)
5075 | Blade Path Temperature Spread A | Gas Turbine | Fuel; Ignition; and Combustion Systems | U1 | Forced - Immediate | 2018 | Gas | GG | 300 | Gas Turbine/Jet Engine (Simple Cycle Operation) | WECC | Winter | 1130.25 | 55 | 1 | 1 | 5075-Blade Path Temperature Spread A | U1-Forced - Immediate | 300-Gas Turbine/Jet Engine (Simple Cycle Operation)
5075 | Blade Path Temperature Spread A | Gas Turbine | Fuel; Ignition; and Combustion Systems | U1 | Forced - Immediate | 2018 | Gas | GG | 300 | Gas Turbine/Jet Engine (Simple Cycle Operation) | SERC | Winter | 1296 | 16 | 1 | 1 | 5075-Blade Path Temperature Spread A | U1-Forced - Immediate | 300-Gas Turbine/Jet Engine (Simple Cycle Operation)
5075 | Blade Path Temperature Spread A | Gas Turbine | Fuel; Ignition; and Combustion Systems | U1 | Forced - Immediate | 2018 | Gas | GG | 300 | Gas Turbine/Jet Engine (Simple Cycle Operation) | RFC | Winter | 13599.9999 | 192 | 1 | 1 | 5075-Blade Path Temperature Spread A | U1-Forced - Immediate | 300-Gas Turbine/Jet Engine (Simple Cycle Operation)
5075 | Blade Path Temperature Spread A | Gas Turbine | Fuel; Ignition; and Combustion Systems | D1 | Forced - Immediate | 2018 | Gas | GG | 300 | Gas Turbine/Jet Engine (Simple Cycle Operation) | SERC | Summer | 14.4 | 27 | 1 | 1 | 5075-Blade Path Temperature Spread A | D1-Forced - Immediate | 300-Gas Turbine/Jet Engine (Simple Cycle Operation)
5075 | Blade Path Temperature Spread A | Gas Turbine | Fuel; Ignition; and Combustion Systems | D1 | Forced - Immediate | 2018 | Gas | GG | 300 | Gas Turbine/Jet Engine (Simple Cycle Operation) | SERC | Winter | 12.4 | 31 | 1 | 1 | 5075-Blade Path Temperature Spread A | D1-Forced - Immediate | 300-Gas Turbine/Jet Engine (Simple Cycle Operation)
5075 | Blade Path Temperature Spread A | Gas Turbine | Fuel; Ignition; and Combustion Systems | SF | Startup Failure | 2018 | Gas | GG | 300 | Gas Turbine/Jet Engine (Simple Cycle Operation) | SERC | Winter | 82.5 | 165 | 1 | 1 | 5075-Blade Path Temperature Spread A | SF-Startup Failure | 300-Gas Turbine/Jet Engine (Simple Cycle Operation)
5075 | Blade Path Temperature Spread A | Gas Turbine | Fuel; Ignition; and Combustion Systems | U1 | Forced - Immediate | 2018 | Gas | GG | 300 | Gas Turbine/Jet Engine (Simple Cycle Operation) | WECC | Off-Peak | 126 | 40 | 1 | 1 | 5075-Blade Path Temperature Spread A | U1-Forced - Immediate | 300-Gas Turbine/Jet Engine (Simple Cycle Operation)
5075 | Blade Path Temperature Spread A | Gas Turbine | Fuel; Ignition; and Combustion Systems | U1 | Forced - Immediate | 2018 | Gas | GG | 300 | Gas Turbine/Jet Engine (Simple Cycle Operation) | RFC | Off-Peak | 1091.8999 | 183 | 1 | 1 | 5075-Blade Path Temperature Spread A | U1-Forced - Immediate | 300-Gas Turbine/Jet Engine (Simple Cycle Operation)
5075 | Blade Path Temperature Spread A | Gas Turbine | Fuel; Ignition; and Combustion Systems | U1 | Forced - Immediate | 2018 | Gas | GG | 300 | Gas Turbine/Jet Engine (Simple Cycle Operation) | NPCC | Summer | 30 | 45 | 1 | 1 | 5075-Blade Path Temperature Spread A | U1-Forced - Immediate | 300-Gas Turbine/Jet Engine (Simple Cycle Operation)
5075 | Blade Path Temperature Spread A | Gas Turbine | Fuel; Ignition; and Combustion Systems | U1 | Forced - Immediate | 2018 | Gas | GG | 300 | Gas Turbine/Jet Engine (Simple Cycle Operation) | SERC | Summer | 1945.4166 | 115 | 1 | 1 | 5075-Blade Path Temperature Spread A | U1-Forced - Immediate | 300-Gas Turbine/Jet Engine (Simple Cycle Operation)
5075 | Blade Path Temperature Spread A | Gas Turbine | Fuel; Ignition; and Combustion Systems | D1 | Forced - Immediate | 2018 | Gas | GG | 300 | Gas Turbine/Jet Engine (Simple Cycle Operation) | RFC | Summer | 82.1333 | 8 | 1 | 1 | 5075-Blade Path Temperature Spread A | D1-Forced - Immediate | 300-Gas Turbine/Jet Engine (Simple Cycle Operation)
5075 | Blade Path Temperature Spread A | Gas Turbine | Fuel; Ignition; and Combustion Systems | SF | Startup Failure | 2018 | Gas | GG | 300 | Gas Turbine/Jet Engine (Simple Cycle Operation) | MRO | Off-Peak | 59.2899 | 161.7 | 1 | 1 | 5075-Blade Path Temperature Spread A | SF-Startup Failure | 300-Gas Turbine/Jet Engine (Simple Cycle Operation)
5075 | Blade Path Temperature Spread A | Gas Turbine | Fuel; Ignition; and Combustion Systems | SF | Startup Failure | 2018 | Gas | GG | 300 | Gas Turbine/Jet Engine (Simple Cycle Operation) | MRO | Off-Peak | 318 | 106 | 1 | 1 | 5075-Blade Path Temperature Spread A | SF-Startup Failure | 300-Gas Turbine/Jet Engine (Simple Cycle Operation)
5075 | Blade Path Temperature Spread A | Gas Turbine | Fuel; Ignition; and Combustion Systems | U1 | Forced - Immediate | 2018 | Gas | GG | 300 | Gas Turbine/Jet Engine (Simple Cycle Operation) | MRO | Off-Peak | 153.7 | 106 | 1 | 1 | 5075-Blade Path Temperature Spread A | U1-Forced - Immediate | 300-Gas Turbine/Jet Engine (Simple Cycle Operation)
5075 | Blade Path Temperature Spread A | Gas Turbine | Fuel; Ignition; and Combustion Systems | U1 | Forced - Immediate | 2018 | Gas | GG | 300 | Gas Turbine/Jet Engine (Simple Cycle Operation) | SERC | Summer | 63.5833 | 109 | 1 | 1 | 5075-Blade Path Temperature Spread A | U1-Forced - Immediate | 300-Gas Turbine/Jet Engine (Simple Cycle Operation)
5075 | Blade Path Temperature Spread A | Gas Turbine | Fuel; Ignition; and Combustion Systems | U1 | Forced - Immediate | 2018 | Gas | GG | 300 | Gas Turbine/Jet Engine (Simple Cycle Operation) | RFC | Summer | 306.1332 | 164 | 1 | 1 | 5075-Blade Path Temperature Spread A | U1-Forced - Immediate | 300-Gas Turbine/Jet Engine (Simple Cycle Operation)
5075 | Blade Path Temperature Spread A | Gas Turbine | Fuel; Ignition; and Combustion Systems | U1 | Forced - Immediate | 2018 | Gas | GG | 300 | Gas Turbine/Jet Engine (Simple Cycle Operation) | RFC | Summer | 850.0666 | 164 | 1 | 1 | 5075-Blade Path Temperature Spread A | U1-Forced - Immediate | 300-Gas Turbine/Jet Engine (Simple Cycle Operation)
5075 | Blade Path Temperature Spread A | Gas Turbine | Fuel; Ignition; and Combustion Systems | U1 | Forced - Immediate | 2018 | Gas | GG | 300 | Gas Turbine/Jet Engine (Simple Cycle Operation) | MRO | Winter | 3.8333 | 46 | 1 | 2 | 5075-Blade Path Temperature Spread A | U1-Forced - Immediate | 300-Gas Turbine/Jet Engine (Simple Cycle Operation)
5075 | Blade Path Temperature Spread A | Gas Turbine | Fuel; Ignition; and Combustion Systems | U1 | Forced - Immediate | 2018 | Oil | DI | 300 | Gas Turbine/Jet Engine (Simple Cycle Operation) | MRO | Winter | 15.3333 | 23 | 1 | 1 | 5075-Blade Path Temperature Spread A | U1-Forced - Immediate | 300-Gas Turbine/Jet Engine (Simple Cycle Operation)
5075 | Blade Path Temperature Spread A | Gas Turbine | Fuel; Ignition; and Combustion Systems | D1 | Forced - Immediate | 2018 | Gas | GG | 300 | Gas Turbine/Jet Engine (Simple Cycle Operation) | MRO | Off-Peak | 232.3 | 23 | 1 | 1 | 5075-Blade Path Temperature Spread A | D1-Forced - Immediate | 300-Gas Turbine/Jet Engine (Simple Cycle Operation)
5075 | Blade Path Temperature Spread A | Gas Turbine | Fuel; Ignition; and Combustion Systems | D1 | Forced - Immediate | 2018 | Gas | GG | 300 | Gas Turbine/Jet Engine (Simple Cycle Operation) | WECC | Off-Peak | 3499.1667 | 25 | 1 | 1 | 5075-Blade Path Temperature Spread A | D1-Forced - Immediate | 300-Gas Turbine/Jet Engine (Simple Cycle Operation)
5075 | Blade Path Temperature Spread A | Gas Turbine | Fuel; Ignition; and Combustion Systems | SF | Startup Failure | 2018 | Gas | GG | 300 | Gas Turbine/Jet Engine (Simple Cycle Operation) | MRO | Off-Peak | 52.5 | 63 | 1 | 1 | 5075-Blade Path Temperature Spread A | SF-Startup Failure | 300-Gas Turbine/Jet Engine (Simple Cycle Operation)
5075 | Blade Path Temperature Spread A | Gas Turbine | Fuel; Ignition; and Combustion Systems | SF | Startup Failure | 2018 | Gas | GG | 300 | Gas Turbine/Jet Engine (Simple Cycle Operation) | SERC | Summer | 13.3333 | 20 | 1 | 1 | 5075-Blade Path Temperature Spread A | SF-Startup Failure | 300-Gas Turbine/Jet Engine (Simple Cycle Operation)
5075 | Blade Path Temperature Spread A | Gas Turbine | Fuel; Ignition; and Combustion Systems | SF | Startup Failure | 2018 | Gas | GG | 300 | Gas Turbine/Jet Engine (Simple Cycle Operation) | MRO | Summer | 75.4599 | 161.7 | 1 | 3 | 5075-Blade Path Temperature Spread A | SF-Startup Failure | 300-Gas Turbine/Jet Engine (Simple Cycle Operation)
5075 | Blade Path Temperature Spread A | Gas Turbine | Fuel; Ignition; and Combustion Systems | SF | Startup Failure | 2018 | Gas | GG | 300 | Gas Turbine/Jet Engine (Simple Cycle Operation) | MRO | Summer | 91.6299 | 161.7 | 1 | 1 | 5075-Blade Path Temperature Spread A | SF-Startup Failure | 300-Gas Turbine/Jet Engine (Simple Cycle Operation)
5075 | Blade Path Temperature Spread A | Gas Turbine | Fuel; Ignition; and Combustion Systems | SF | Startup Failure | 2018 | Gas | GG | 300 | Gas Turbine/Jet Engine (Simple Cycle Operation) | MRO | Summer | 226.38 | 161.7 | 1 | 1 | 5075-Blade Path Temperature Spread A | SF-Startup Failure | 300-Gas Turbine/Jet Engine (Simple Cycle Operation)
5075 | Blade Path Temperature Spread A | Gas Turbine | Fuel; Ignition; and Combustion Systems | SF | Startup Failure | 2018 | Gas | GG | 300 | Gas Turbine/Jet Engine (Simple Cycle Operation) | MRO | Summer | 22966.7899 | 161.7 | 1 | 1 | 5075-Blade Path Temperature Spread A | SF-Startup Failure | 300-Gas Turbine/Jet Engine (Simple Cycle Operation)
5075 | Blade Path Temperature Spread A | Gas Turbine | Fuel; Ignition; and Combustion Systems | SF | Startup Failure | 2018 | Gas | GG | 300 | Gas Turbine/Jet Engine (Simple Cycle Operation) | SERC | Winter | 5.5666 | 167 | 1 | 1 | 5075-Blade Path Temperature Spread A | SF-Startup Failure | 300-Gas Turbine/Jet Engine (Simple Cycle Operation)
5075 | Blade Path Temperature Spread A | Gas Turbine | Fuel; Ignition; and Combustion Systems | U1 | Forced - Immediate | 2018 | Gas | GG | 300 | Gas Turbine/Jet Engine (Simple Cycle Operation) | NPCC | Summer | 195.75 | 45 | 1 | 1 | 5075-Blade Path Temperature Spread A | U1-Forced - Immediate | 300-Gas Turbine/Jet Engine (Simple Cycle Operation)
5075 | Blade Path Temperature Spread A | Gas Turbine | Fuel; Ignition; and Combustion Systems | U1 | Forced - Immediate | 2018 | Gas | GG | 300 | Gas Turbine/Jet Engine (Simple Cycle Operation) | SERC | Summer | 73311.3999 | 160.8 | 1 | 1 | 5075-Blade Path Temperature Spread A | U1-Forced - Immediate | 300-Gas Turbine/Jet Engine (Simple Cycle Operation)
5075 | Blade Path Temperature Spread A | Gas Turbine | Fuel; Ignition; and Combustion Systems | U1 | Forced - Immediate | 2018 | Gas | GG | 300 | Gas Turbine/Jet Engine (Simple Cycle Operation) | SERC | Winter | 4114.0166 | 179 | 1 | 1 | 5075-Blade Path Temperature Spread A | U1-Forced - Immediate | 300-Gas Turbine/Jet Engine (Simple Cycle Operation)
5075 | Blade Path Temperature Spread A | Gas Turbine | Fuel; Ignition; and Combustion Systems | D1 | Forced - Immediate | 2018 | Gas | GG | 300 | Gas Turbine/Jet Engine (Simple Cycle Operation) | MRO | Off-Peak | 6.3 | 27 | 1 | 1 | 5075-Blade Path Temperature Spread A | D1-Forced - Immediate | 300-Gas Turbine/Jet Engine (Simple Cycle Operation)
5075 | Blade Path Temperature Spread A | Gas Turbine | Fuel; Ignition; and Combustion Systems | D1 | Forced - Immediate | 2018 | Gas | GG | 300 | Gas Turbine/Jet Engine (Simple Cycle Operation) | WECC | Off-Peak | 102.5 | 25 | 1 | 1 | 5075-Blade Path Temperature Spread A | D1-Forced - Immediate | 300-Gas Turbine/Jet Engine (Simple Cycle Operation)
5075 | Blade Path Temperature Spread A | Gas Turbine | Fuel; Ignition; and Combustion Systems | SF | Startup Failure | 2018 | Gas | GG | 300 | Gas Turbine/Jet Engine (Simple Cycle Operation) | SERC | Off-Peak | 914.4666 | 172 | 1 | 1 | 5075-Blade Path Temperature Spread A | SF-Startup Failure | 300-Gas Turbine/Jet Engine (Simple Cycle Operation)
5075 | Blade Path Temperature Spread A | Gas Turbine | Fuel; Ignition; and Combustion Systems | SF | Startup Failure | 2018 | Gas | GG | 300 | Gas Turbine/Jet Engine (Simple Cycle Operation) | SERC | Summer | 289.44 | 160.8 | 1 | 1 | 5075-Blade Path Temperature Spread A | SF-Startup Failure | 300-Gas Turbine/Jet Engine (Simple Cycle Operation)
5075 | Blade Path Temperature Spread A | Gas Turbine | Fuel; Ignition; and Combustion Systems | SF | Startup Failure | 2018 | Gas | GG | 300 | Gas Turbine/Jet Engine (Simple Cycle Operation) | SERC | Winter | 523.2499 | 195 | 1 | 1 | 5075-Blade Path Temperature Spread A | SF-Startup Failure | 300-Gas Turbine/Jet Engine (Simple Cycle Operation)
5075 | Blade Path Temperature Spread A | Gas Turbine | Fuel; Ignition; and Combustion Systems | U1 | Forced - Immediate | 2018 | Gas | GG | 300 | Gas Turbine/Jet Engine (Simple Cycle Operation) | WECC | Off-Peak | 106.6666 | 40 | 1 | 1 | 5075-Blade Path Temperature Spread A | U1-Forced - Immediate | 300-Gas Turbine/Jet Engine (Simple Cycle Operation)
5075 | Blade Path Temperature Spread A | Gas Turbine | Fuel; Ignition; and Combustion Systems | U1 | Forced - Immediate | 2018 | Gas | GG | 300 | Gas Turbine/Jet Engine (Simple Cycle Operation) | SERC | Off-Peak | 124.6666 | 170 | 1 | 1 | 5075-Blade Path Temperature Spread A | U1-Forced - Immediate | 300-Gas Turbine/Jet Engine (Simple Cycle Operation)
5075 | Blade Path Temperature Spread A | Gas Turbine | Fuel; Ignition; and Combustion Systems | U1 | Forced - Immediate | 2018 | Gas | GG | 300 | Gas Turbine/Jet Engine (Simple Cycle Operation) | SERC | Summer | 3159.72 | 160.8 | 1 | 1 | 5075-Blade Path Temperature Spread A | U1-Forced - Immediate | 300-Gas Turbine/Jet Engine (Simple Cycle Operation)
5075 | Blade Path Temperature Spread A | Gas Turbine | Fuel; Ignition; and Combustion Systems | U1 | Forced - Immediate | 2018 | Gas | GG | 300 | Gas Turbine/Jet Engine (Simple Cycle Operation) | MRO | Winter | 7.05 | 47 | 1 | 1 | 5075-Blade Path Temperature Spread A | U1-Forced - Immediate | 300-Gas Turbine/Jet Engine (Simple Cycle Operation)
5075 | Blade Path Temperature Spread A | Gas Turbine | Fuel; Ignition; and Combustion Systems | U1 | Forced - Immediate | 2018 | Gas | GG | 300 | Gas Turbine/Jet Engine (Simple Cycle Operation) | MRO | Winter | 107.1 | 63 | 1 | 1 | 5075-Blade Path Temperature Spread A | U1-Forced - Immediate | 300-Gas Turbine/Jet Engine (Simple Cycle Operation)
5075 | Blade Path Temperature Spread A | Gas Turbine | Fuel; Ignition; and Combustion Systems | D1 | Forced - Immediate | 2018 | Gas | GG | 850 | Combined Cycle Block | SERC | Off-Peak | 617.9998 | 360 | 1 | 1 | 5075-Blade Path Temperature Spread A | D1-Forced - Immediate | 850-Combined Cycle Block
5075 | Blade Path Temperature Spread A | Gas Turbine | Fuel; Ignition; and Combustion Systems | D1 | Forced - Immediate | 2018 | Gas | GG | 850 | Combined Cycle Block | SERC | Summer | 290.85 | 277 | 1 | 1 | 5075-Blade Path Temperature Spread A | D1-Forced - Immediate | 850-Combined Cycle Block
5075 | Blade Path Temperature Spread A | Gas Turbine | Fuel; Ignition; and Combustion Systems | D1 | Forced - Immediate | 2018 | Gas | GG | 850 | Combined Cycle Block | SERC | Summer | 346.25 | 277 | 1 | 1 | 5075-Blade Path Temperature Spread A | D1-Forced - Immediate | 850-Combined Cycle Block
5075 | Blade Path Temperature Spread A | Gas Turbine | Fuel; Ignition; and Combustion Systems | D1 | Forced - Immediate | 2018 | Gas | GG | 850 | Combined Cycle Block | SERC | Summer | 526.3 | 277 | 1 | 1 | 5075-Blade Path Temperature Spread A | D1-Forced - Immediate | 850-Combined Cycle Block
5075 | Blade Path Temperature Spread A | Gas Turbine | Fuel; Ignition; and Combustion Systems | D1 | Forced - Immediate | 2018 | Gas | GG | 850 | Combined Cycle Block | SERC | Summer | 1098.7665 | 277 | 1 | 1 | 5075-Blade Path Temperature Spread A | D1-Forced - Immediate | 850-Combined Cycle Block
5075 | Blade Path Temperature Spread A | Gas Turbine | Fuel; Ignition; and Combustion Systems | SF | Startup Failure | 2018 | Gas | GG | 850 | Combined Cycle Block | RFC | Off-Peak | 796.32 | 379.2 | 1 | 1 | 5075-Blade Path Temperature Spread A | SF-Startup Failure | 850-Combined Cycle Block
5075 | Blade Path Temperature Spread A | Gas Turbine | Fuel; Ignition; and Combustion Systems | U1 | Forced - Immediate | 2018 | Gas | GG | 850 | Combined Cycle Block | NPCC | Off-Peak | 495.3333 | 237.76 | 1 | 1 | 5075-Blade Path Temperature Spread A | U1-Forced - Immediate | 850-Combined Cycle Block
5075 | Blade Path Temperature Spread A | Gas Turbine | Fuel; Ignition; and Combustion Systems | U1 | Forced - Immediate | 2018 | Gas | GG | 850 | Combined Cycle Block | WECC | Summer | 576.4 | 88 | 1 | 1 | 5075-Blade Path Temperature Spread A | U1-Forced - Immediate | 850-Combined Cycle Block
5075 | Blade Path Temperature Spread A | Gas Turbine | Fuel; Ignition; and Combustion Systems | U1 | Forced - Immediate | 2018 | Gas | GG | 850 | Combined Cycle Block | TRE | Summer | 1022.8665 | 268 | 1 | 1 | 5075-Blade Path Temperature Spread A | U1-Forced - Immediate | 850-Combined Cycle Block
5075 | Blade Path Temperature Spread A | Gas Turbine | Fuel; Ignition; and Combustion Systems | D1 | Forced - Immediate | 2018 | Gas | GG | 850 | Combined Cycle Block | RFC | Summer | 892.65 | 541 | 1 | 1 | 5075-Blade Path Temperature Spread A | D1-Forced - Immediate | 850-Combined Cycle Block
5075 | Blade Path Temperature Spread A | Gas Turbine | Fuel; Ignition; and Combustion Systems | U1 | Forced - Immediate | 2018 | Gas | GG | 850 | Combined Cycle Block | NPCC | Off-Peak | 47.272 | 74.64 | 1 | 1 | 5075-Blade Path Temperature Spread A | U1-Forced - Immediate | 850-Combined Cycle Block
5075 | Blade Path Temperature Spread A | Gas Turbine | Fuel; Ignition; and Combustion Systems | U1 | Forced - Immediate | 2018 | Gas | GG | 850 | Combined Cycle Block | RFC | Off-Peak | 6389.52 | 379.2 | 1 | 1 | 5075-Blade Path Temperature Spread A | U1-Forced - Immediate | 850-Combined Cycle Block
5075 | Blade Path Temperature Spread A | Gas Turbine | Fuel; Ignition; and Combustion Systems | U1 | Forced - Immediate | 2018 | Gas | GG | 850 | Combined Cycle Block | TRE | Summer | 477.9332 | 268 | 1 | 1 | 5075-Blade Path Temperature Spread A | U1-Forced - Immediate | 850-Combined Cycle Block
5075 | Blade Path Temperature Spread A | Gas Turbine | Fuel; Ignition; and Combustion Systems | D1 | Forced - Immediate | 2018 | Gas | GG | 850 | Combined Cycle Block | SERC | Off-Peak | 198.5165 | 277 | 1 | 1 | 5075-Blade Path Temperature Spread A | D1-Forced - Immediate | 850-Combined Cycle Block
5075 | Blade Path Temperature Spread A | Gas Turbine | Fuel; Ignition; and Combustion Systems | D1 | Forced - Immediate | 2018 | Gas | GG | 850 | Combined Cycle Block | SERC | Summer | 392.8165 | 259 | 1 | 1 | 5075-Blade Path Temperature Spread A | D1-Forced - Immediate | 850-Combined Cycle Block
5075 | Blade Path Temperature Spread A | Gas Turbine | Fuel; Ignition; and Combustion Systems | D1 | Forced - Immediate | 2018 | Gas | GG | 850 | Combined Cycle Block | SERC | Winter | 318.2666 | 308 | 1 | 1 | 5075-Blade Path Temperature Spread A | D1-Forced - Immediate | 850-Combined Cycle Block
5075 | Blade Path Temperature Spread A | Gas Turbine | Fuel; Ignition; and Combustion Systems | D1 | Forced - Immediate | 2018 | Waste Heat | WH | 850 | Combined Cycle Block | SERC | Winter | 39.5199 | 182.4 | 1 | 1 | 5075-Blade Path Temperature Spread A | D1-Forced - Immediate | 850-Combined Cycle Block
5075 | Blade Path Temperature Spread A | Gas Turbine | Fuel; Ignition; and Combustion Systems | SF | Startup Failure | 2018 | Gas | GG | 850 | Combined Cycle Block | MRO | Off-Peak | 1978.6998 | 282 | 1 | 1 | 5075-Blade Path Temperature Spread A | SF-Startup Failure | 850-Combined Cycle Block
5075 | Blade Path Temperature Spread A | Gas Turbine | Fuel; Ignition; and Combustion Systems | U1 | Forced - Immediate | 2018 | Gas | GG | 850 | Combined Cycle Block | SERC | Winter | 21974.9999 | 180 | 1 | 1 | 5075-Blade Path Temperature Spread A | U1-Forced - Immediate | 850-Combined Cycle Block
5075 | Blade Path Temperature Spread A | Gas Turbine | Fuel; Ignition; and Combustion Systems | D1 | Forced - Immediate | 2018 | Gas | GG | 850 | Combined Cycle Block | SERC | Summer | 120.0332 | 277 | 1 | 1 | 5075-Blade Path Temperature Spread A | D1-Forced - Immediate | 850-Combined Cycle Block
5075 | Blade Path Temperature Spread A | Gas Turbine | Fuel; Ignition; and Combustion Systems | D1 | Forced - Immediate | 2018 | Gas | GG | 850 | Combined Cycle Block | SERC | Summer | 258.5332 | 277 | 1 | 1 | 5075-Blade Path Temperature Spread A | D1-Forced - Immediate | 850-Combined Cycle Block
5075 | Blade Path Temperature Spread A | Gas Turbine | Fuel; Ignition; and Combustion Systems | D1 | Forced - Immediate | 2018 | Gas | GG | 850 | Combined Cycle Block | SERC | Summer | 280.2832 | 251 | 1 | 1 | 5075-Blade Path Temperature Spread A | D1-Forced - Immediate | 850-Combined Cycle Block
5075 | Blade Path Temperature Spread A | Gas Turbine | Fuel; Ignition; and Combustion Systems | SF | Startup Failure | 2018 | Gas | GG | 850 | Combined Cycle Block | RFC | Summer | 469.5231 | 356.6 | 1 | 1 | 5075-Blade Path Temperature Spread A | SF-Startup Failure | 850-Combined Cycle Block
5075 | Blade Path Temperature Spread A | Gas Turbine | Fuel; Ignition; and Combustion Systems | D1 | Forced - Immediate | 2018 | Gas | GG | 850 | Combined Cycle Block | RFC | Off-Peak | 398.25 | 295 | 1 | 1 | 5075-Blade Path Temperature Spread A | D1-Forced - Immediate | 850-Combined Cycle Block
5075 | Blade Path Temperature Spread A | Gas Turbine | Fuel; Ignition; and Combustion Systems | D1 | Forced - Immediate | 2018 | Gas | GG | 850 | Combined Cycle Block | SERC | Summer | 166.6665 | 250 | 1 | 1 | 5075-Blade Path Temperature Spread A | D1-Forced - Immediate | 850-Combined Cycle Block
5075 | Blade Path Temperature Spread A | Gas Turbine | Fuel; Ignition; and Combustion Systems | D1 | Forced - Immediate | 2018 | Gas | GG | 850 | Combined Cycle Block | SERC | Summer | 324.345 | 308.9 | 1 | 1 | 5075-Blade Path Temperature Spread A | D1-Forced - Immediate | 850-Combined Cycle Block
5075 | Blade Path Temperature Spread A | Gas Turbine | Fuel; Ignition; and Combustion Systems | D1 | Forced - Immediate | 2018 | Gas | GG | 850 | Combined Cycle Block | SERC | Summer | 1397.7448 | 240.3 | 1 | 1 | 5075-Blade Path Temperature Spread A | D1-Forced - Immediate | 850-Combined Cycle Block
5075 | Blade Path Temperature Spread A | Gas Turbine | Fuel; Ignition; and Combustion Systems | D1 | Forced - Immediate | 2018 | Gas | GG | 850 | Combined Cycle Block | SERC | Winter | 127.725 | 170.3 | 1 | 1 | 5075-Blade Path Temperature Spread A | D1-Forced - Immediate | 850-Combined Cycle Block
5075 | Blade Path Temperature Spread A | Gas Turbine | Fuel; Ignition; and Combustion Systems | D1 | Forced - Immediate | 2018 | Gas | GG | 850 | Combined Cycle Block | SERC | Winter | 758.9832 | 403 | 1 | 1 | 5075-Blade Path Temperature Spread A | D1-Forced - Immediate | 850-Combined Cycle Block
5075 | Blade Path Temperature Spread A | Gas Turbine | Fuel; Ignition; and Combustion Systems | U1 | Forced - Immediate | 2018 | Gas | GG | 850 | Combined Cycle Block | SERC | Summer | 270.8333 | 250 | 1 | 1 | 5075-Blade Path Temperature Spread A | U1-Forced - Immediate | 850-Combined Cycle Block
5075 | Blade Path Temperature Spread A | Gas Turbine | Fuel; Ignition; and Combustion Systems | U1 | Forced - Immediate | 2018 | Gas | GG | 850 | Combined Cycle Block | TRE | Summer | 406.3345 | 56.83 | 1 | 1 | 5075-Blade Path Temperature Spread A | U1-Forced - Immediate | 850-Combined Cycle Block
5075 | Blade Path Temperature Spread A | Gas Turbine | Fuel; Ignition; and Combustion Systems | D1 | Forced - Immediate | 2018 | Gas | GG | 850 | Combined Cycle Block | SERC | Summer | 96.95 | 277 | 1 | 1 | 5075-Blade Path Temperature Spread A | D1-Forced - Immediate | 850-Combined Cycle Block
5075 | Blade Path Temperature Spread A | Gas Turbine | Fuel; Ignition; and Combustion Systems | D1 | Forced - Immediate | 2018 | Gas | GG | 850 | Combined Cycle Block | SERC | Summer | 212.3665 | 277 | 1 | 1 | 5075-Blade Path Temperature Spread A | D1-Forced - Immediate | 850-Combined Cycle Block
5075 | Blade Path Temperature Spread A | Gas Turbine | Fuel; Ignition; and Combustion Systems | D1 | Forced - Immediate | 2018 | Gas | GG | 850 | Combined Cycle Block | SERC | Summer | 241.7332 | 259 | 1 | 1 | 5075-Blade Path Temperature Spread A | D1-Forced - Immediate | 850-Combined Cycle Block
5075 | Blade Path Temperature Spread A | Gas Turbine | Fuel; Ignition; and Combustion Systems | D1 | Forced - Immediate | 2018 | Gas | GG | 850 | Combined Cycle Block | SERC | Summer | 888.565 | 250.3 | 1 | 1 | 5075-Blade Path Temperature Spread A | D1-Forced - Immediate | 850-Combined Cycle Block
5075 | Blade Path Temperature Spread A | Gas Turbine | Fuel; Ignition; and Combustion Systems | D1 | Forced - Immediate | 2018 | Gas | GG | 850 | Combined Cycle Block | TRE | Summer | 1047.1999 | 168 | 1 | 1 | 5075-Blade Path Temperature Spread A | D1-Forced - Immediate | 850-Combined Cycle Block
5075 | Blade Path Temperature Spread A | Gas Turbine | Fuel; Ignition; and Combustion Systems | D1 | Forced - Immediate | 2018 | Gas | GG | 850 | Combined Cycle Block | SERC | Summer | 1507.7882 | 265.3 | 1 | 1 | 5075-Blade Path Temperature Spread A | D1-Forced - Immediate | 850-Combined Cycle Block
5075 | Blade Path Temperature Spread A | Gas Turbine | Fuel; Ignition; and Combustion Systems | D1 | Forced - Immediate | 2018 | Gas | GG | 850 | Combined Cycle Block | TRE | Summer | 2545.2 | 168 | 1 | 1 | 5075-Blade Path Temperature Spread A | D1-Forced - Immediate | 850-Combined Cycle Block
5075 | Blade Path Temperature Spread A | Gas Turbine | Fuel; Ignition; and Combustion Systems | D1 | Forced - Immediate | 2018 | Gas | GG | 850 | Combined Cycle Block | SERC | Winter | 908.6 | 308 | 1 | 1 | 5075-Blade Path Temperature Spread A | D1-Forced - Immediate | 850-Combined Cycle Block
5075 | Blade Path Temperature Spread A | Gas Turbine | Fuel; Ignition; and Combustion Systems | D1 | Forced - Immediate | 2018 | Waste Heat | WH | 850 | Combined Cycle Block | SERC | Winter | 328.1333 | 107 | 1 | 1 | 5075-Blade Path Temperature Spread A | D1-Forced - Immediate | 850-Combined Cycle Block
5075 | Blade Path Temperature Spread A | Gas Turbine | Fuel; Ignition; and Combustion Systems | D1 | Forced - Immediate | 2018 | Gas | GG | 850 | Combined Cycle Block | SERC | Summer | 189.9332 | 259 | 1 | 1 | 5075-Blade Path Temperature Spread A | D1-Forced - Immediate | 850-Combined Cycle Block
5075 | Blade Path Temperature Spread A | Gas Turbine | Fuel; Ignition; and Combustion Systems | D1 | Forced - Immediate | 2018 | Gas | GG | 850 | Combined Cycle Block | SERC | Summer | 300.0832 | 277 | 1 | 1 | 5075-Blade Path Temperature Spread A | D1-Forced - Immediate | 850-Combined Cycle Block
5075 | Blade Path Temperature Spread A | Gas Turbine | Fuel; Ignition; and Combustion Systems | D1 | Forced - Immediate | 2018 | Gas | GG | 850 | Combined Cycle Block | SERC | Summer | 383.7165 | 253 | 1 | 1 | 5075-Blade Path Temperature Spread A | D1-Forced - Immediate | 850-Combined Cycle Block
5075 | Blade Path Temperature Spread A | Gas Turbine | Fuel; Ignition; and Combustion Systems | SF | Startup Failure | 2018 | Gas | GG | 850 | Combined Cycle Block | RFC | Off-Peak | 2060.3199 | 379.2 | 1 | 1 | 5075-Blade Path Temperature Spread A | SF-Startup Failure | 850-Combined Cycle Block
5075 | Blade Path Temperature Spread A | Gas Turbine | Fuel; Ignition; and Combustion Systems | U1 | Forced - Immediate | 2018 | Gas | GG | 850 | Combined Cycle Block | SERC | Winter | 54.5348 | 251.7 | 1 | 1 | 5075-Blade Path Temperature Spread A | U1-Forced - Immediate | 850-Combined Cycle Block
5075 | Blade Path Temperature Spread A | Gas Turbine | Fuel; Ignition; and Combustion Systems | D1 | Forced - Immediate | 2018 | Gas | GG | 850 | Combined Cycle Block | SERC | Summer | 692.5 | 277 | 1 | 1 | 5075-Blade Path Temperature Spread A | D1-Forced - Immediate | 850-Combined Cycle Block
5075 | Blade Path Temperature Spread A | Gas Turbine | Fuel; Ignition; and Combustion Systems | D1 | Forced - Immediate | 2018 | Gas | GG | 850 | Combined Cycle Block | NPCC | Winter | 132 | 30 | 1 | 1 | 5075-Blade Path Temperature Spread A | D1-Forced - Immediate | 850-Combined Cycle Block
5075 | Blade Path Temperature Spread A | Gas Turbine | Fuel; Ignition; and Combustion Systems | SF | Startup Failure | 2018 | Gas | GG | 850 | Combined Cycle Block | RFC | Summer | 2573.4631 | 356.6 | 1 | 1 | 5075-Blade Path Temperature Spread A | SF-Startup Failure | 850-Combined Cycle Block
5075 | Blade Path Temperature Spread A | Gas Turbine | Fuel; Ignition; and Combustion Systems | U1 | Forced - Immediate | 2018 | Gas | GG | 850 | Combined Cycle Block | NPCC | Off-Peak | 36.945 | 246.3 | 1 | 1 | 5075-Blade Path Temperature Spread A | U1-Forced - Immediate | 850-Combined Cycle Block
5075 | Blade Path Temperature Spread A | Gas Turbine | Fuel; Ignition; and Combustion Systems | U2 | Forced - Delayed | 2018 | Gas | GG | 850 | Combined Cycle Block | TRE | Summer | 442.2 | 268 | 1 | 1 | 5075-Blade Path Temperature Spread A | U2-Forced - Delayed | 850-Combined Cycle Block
5075 | Blade Path Temperature Spread A | Gas Turbine | Fuel; Ignition; and Combustion Systems | U2 | Forced - Delayed | 2018 | Gas | GG | 850 | Combined Cycle Block | NPCC | Winter | 184.4266 | 291.2 | 1 | 1 | 5075-Blade Path Temperature Spread A | U2-Forced - Delayed | 850-Combined Cycle Block
5075 | Blade Path Temperature Spread A | Gas Turbine | Fuel; Ignition; and Combustion Systems | D1 | Forced - Immediate | 2018 | Gas | GG | 851 | CC GT units | WECC | Winter | 169 | 130 | 1 | 1 | 5075-Blade Path Temperature Spread A | D1-Forced - Immediate | 851-CC GT units
5075 | Blade Path Temperature Spread A | Gas Turbine | Fuel; Ignition; and Combustion Systems | SF | Startup Failure | 2018 | Gas | GG | 851 | CC GT units | TRE | Off-Peak | 18.5833 | 223 | 1 | 1 | 5075-Blade Path Temperature Spread A | SF-Startup Failure | 851-CC GT units
5075 | Blade Path Temperature Spread A | Gas Turbine | Fuel; Ignition; and Combustion Systems | SF | Startup Failure | 2018 | Gas | GG | 851 | CC GT units | WECC | Off-Peak | 91.7333 | 172 | 1 | 1 | 5075-Blade Path Temperature Spread A | SF-Startup Failure | 851-CC GT units
5075 | Blade Path Temperature Spread A | Gas Turbine | Fuel; Ignition; and Combustion Systems | SF | Startup Failure | 2018 | Gas | GG | 851 | CC GT units | SERC | Summer | 87.5 | 175 | 1 | 2 | 5075-Blade Path Temperature Spread A | SF-Startup Failure | 851-CC GT units
5075 | Blade Path Temperature Spread A | Gas Turbine | Fuel; Ignition; and Combustion Systems | SF | Startup Failure | 2018 | Gas | GG | 851 | CC GT units | RFC | Summer | 808.2066 | 235.4 | 1 | 1 | 5075-Blade Path Temperature Spread A | SF-Startup Failure | 851-CC GT units
5075 | Blade Path Temperature Spread A | Gas Turbine | Fuel; Ignition; and Combustion Systems | SF | Startup Failure | 2018 | Gas | GG | 851 | CC GT units | TRE | Winter | 7.6666 | 230 | 1 | 1 | 5075-Blade Path Temperature Spread A | SF-Startup Failure | 851-CC GT units
5075 | Blade Path Temperature Spread A | Gas Turbine | Fuel; Ignition; and Combustion Systems | SF | Startup Failure | 2018 | Gas | GG | 851 | CC GT units | TRE | Winter | 96.5333 | 181 | 1 | 1 | 5075-Blade Path Temperature Spread A | SF-Startup Failure | 851-CC GT units
5075 | Blade Path Temperature Spread A | Gas Turbine | Fuel; Ignition; and Combustion Systems | U1 | Forced - Immediate | 2018 | Gas | GG | 851 | CC GT units | RFC | Off-Peak | 363 | 165 | 1 | 1 | 5075-Blade Path Temperature Spread A | U1-Forced - Immediate | 851-CC GT units
5075 | Blade Path Temperature Spread A | Gas Turbine | Fuel; Ignition; and Combustion Systems | U1 | Forced - Immediate | 2018 | Gas | GG | 851 | CC GT units | TRE | Winter | 72.8332 | 230 | 1 | 1 | 5075-Blade Path Temperature Spread A | U1-Forced - Immediate | 851-CC GT units
5075 | Blade Path Temperature Spread A | Gas Turbine | Fuel; Ignition; and Combustion Systems | SF | Startup Failure | 2018 | Gas | GG | 851 | CC GT units | TRE | Summer | 17.5833 | 211 | 1 | 1 | 5075-Blade Path Temperature Spread A | SF-Startup Failure | 851-CC GT units
5075 | Blade Path Temperature Spread A | Gas Turbine | Fuel; Ignition; and Combustion Systems | SF | Startup Failure | 2018 | Gas | GG | 851 | CC GT units | TRE | Winter | 88.1666 | 230 | 1 | 1 | 5075-Blade Path Temperature Spread A | SF-Startup Failure | 851-CC GT units
5075 | Blade Path Temperature Spread A | Gas Turbine | Fuel; Ignition; and Combustion Systems | U1 | Forced - Immediate | 2018 | Gas | GG | 851 | CC GT units | RFC | Summer | 58.85 | 235.4 | 1 | 1 | 5075-Blade Path Temperature Spread A | U1-Forced - Immediate | 851-CC GT units
5075 | Blade Path Temperature Spread A | Gas Turbine | Fuel; Ignition; and Combustion Systems | U1 | Forced - Immediate | 2018 | Gas | GG | 851 | CC GT units | RFC | Summer | 78.4666 | 235.4 | 1 | 1 | 5075-Blade Path Temperature Spread A | U1-Forced - Immediate | 851-CC GT units
5075 | Blade Path Temperature Spread A | Gas Turbine | Fuel; Ignition; and Combustion Systems | SF | Startup Failure | 2018 | Gas | GG | 851 | CC GT units | TRE | Off-Peak | 20352.7998 | 228 | 1 | 1 | 5075-Blade Path Temperature Spread A | SF-Startup Failure | 851-CC GT units
5075 | Blade Path Temperature Spread A | Gas Turbine | Fuel; Ignition; and Combustion Systems | SF | Startup Failure | 2018 | Gas | GG | 851 | CC GT units | TRE | Winter | 11.5 | 230 | 2 | 4 | 5075-Blade Path Temperature Spread A | SF-Startup Failure | 851-CC GT units
5075 | Blade Path Temperature Spread A | Gas Turbine | Fuel; Ignition; and Combustion Systems | SF | Startup Failure | 2018 | Gas | GG | 851 | CC GT units | NPCC | Winter | 824.8332 | 245 | 1 | 1 | 5075-Blade Path Temperature Spread A | SF-Startup Failure | 851-CC GT units
5075 | Blade Path Temperature Spread A | Gas Turbine | Fuel; Ignition; and Combustion Systems | U1 | Forced - Immediate | 2018 | Gas | GG | 851 | CC GT units | TRE | Off-Peak | 27.3332 | 164 | 1 | 1 | 5075-Blade Path Temperature Spread A | U1-Forced - Immediate | 851-CC GT units
5075 | Blade Path Temperature Spread A | Gas Turbine | Fuel; Ignition; and Combustion Systems | U1 | Forced - Immediate | 2018 | Gas | GG | 851 | CC GT units | WECC | Off-Peak | 366.95 | 179 | 1 | 1 | 5075-Blade Path Temperature Spread A | U1-Forced - Immediate | 851-CC GT units
5075 | Blade Path Temperature Spread A | Gas Turbine | Fuel; Ignition; and Combustion Systems | U1 | Forced - Immediate | 2018 | Gas | GG | 851 | CC GT units | SERC | Summer | 75.8333 | 175 | 1 | 1 | 5075-Blade Path Temperature Spread A | U1-Forced - Immediate | 851-CC GT units
5075 | Blade Path Temperature Spread A | Gas Turbine | Fuel; Ignition; and Combustion Systems | SF | Startup Failure | 2018 | Gas | GG | 851 | CC GT units | WECC | Off-Peak | 76.95 | 171 | 1 | 1 | 5075-Blade Path Temperature Spread A | SF-Startup Failure | 851-CC GT units
5075 | Blade Path Temperature Spread A | Gas Turbine | Fuel; Ignition; and Combustion Systems | SF | Startup Failure | 2018 | Gas | GG | 851 | CC GT units | NPCC | Off-Peak | 1071.0665 | 232 | 1 | 1 | 5075-Blade Path Temperature Spread A | SF-Startup Failure | 851-CC GT units
5075 | Blade Path Temperature Spread A | Gas Turbine | Fuel; Ignition; and Combustion Systems | SF | Startup Failure | 2018 | Gas | GG | 851 | CC GT units | WECC | Summer | 75.5999 | 162 | 1 | 1 | 5075-Blade Path Temperature Spread A | SF-Startup Failure | 851-CC GT units
5075 | Blade Path Temperature Spread A | Gas Turbine | Fuel; Ignition; and Combustion Systems | U1 | Forced - Immediate | 2018 | Gas | GG | 851 | CC GT units | WECC | Off-Peak | 293.5499 | 171 | 1 | 1 | 5075-Blade Path Temperature Spread A | U1-Forced - Immediate | 851-CC GT units
5075 | Blade Path Temperature Spread A | Gas Turbine | Fuel; Ignition; and Combustion Systems | U1 | Forced - Immediate | 2018 | Gas | GG | 851 | CC GT units | SERC | Off-Peak | 595.65 | 209 | 1 | 1 | 5075-Blade Path Temperature Spread A | U1-Forced - Immediate | 851-CC GT units
5075 | Blade Path Temperature Spread A | Gas Turbine | Fuel; Ignition; and Combustion Systems | SF | Startup Failure | 2018 | Gas | GG | 851 | CC GT units | WECC | Off-Peak | 80.2666 | 172 | 1 | 1 | 5075-Blade Path Temperature Spread A | SF-Startup Failure | 851-CC GT units
5075 | Blade Path Temperature Spread A | Gas Turbine | Fuel; Ignition; and Combustion Systems | SF | Startup Failure | 2018 | Gas | GG | 851 | CC GT units | WECC | Off-Peak | 91.5 | 183 | 1 | 2 | 5075-Blade Path Temperature Spread A | SF-Startup Failure | 851-CC GT units
5075 | Blade Path Temperature Spread A | Gas Turbine | Fuel; Ignition; and Combustion Systems | SF | Startup Failure | 2018 | Gas | GG | 851 | CC GT units | SERC | Summer | 32.0833 | 175 | 1 | 1 | 5075-Blade Path Temperature Spread A | SF-Startup Failure | 851-CC GT units
5075 | Blade Path Temperature Spread A | Gas Turbine | Fuel; Ignition; and Combustion Systems | SF | Startup Failure | 2018 | Gas | GG | 851 | CC GT units | WECC | Summer | 812.6999 | 162 | 1 | 1 | 5075-Blade Path Temperature Spread A | SF-Startup Failure | 851-CC GT units
5075 | Blade Path Temperature Spread A | Gas Turbine | Fuel; Ignition; and Combustion Systems | SF | Startup Failure | 2018 | Gas | GG | 851 | CC GT units | SERC | Winter | 81.6666 | 175 | 1 | 1 | 5075-Blade Path Temperature Spread A | SF-Startup Failure | 851-CC GT units
5075 | Blade Path Temperature Spread A | Gas Turbine | Fuel; Ignition; and Combustion Systems | SF | Startup Failure | 2018 | Gas | GG | 851 | CC GT units | RFC | Winter | 251.2599 | 221.7 | 1 | 1 | 5075-Blade Path Temperature Spread A | SF-Startup Failure | 851-CC GT units
5075 | Blade Path Temperature Spread A | Gas Turbine | Fuel; Ignition; and Combustion Systems | U1 | Forced - Immediate | 2018 | Gas | GG | 851 | CC GT units | SERC | Summer | 174.9332 | 164 | 1 | 1 | 5075-Blade Path Temperature Spread A | U1-Forced - Immediate | 851-CC GT units
5075 | Blade Path Temperature Spread A | Gas Turbine | Fuel; Ignition; and Combustion Systems | U1 | Forced - Immediate | 2018 | Gas | GG | 851 | CC GT units | SERC | Winter | 93 | 186 | 1 | 1 | 5075-Blade Path Temperature Spread A | U1-Forced - Immediate | 851-CC GT units
5075 | Blade Path Temperature Spread A | Gas Turbine | Fuel; Ignition; and Combustion Systems | U1 | Forced - Immediate | 2018 | Gas | GG | 851 | CC GT units | TRE | Winter | 161 | 230 | 1 | 1 | 5075-Blade Path Temperature Spread A | U1-Forced - Immediate | 851-CC GT units
5075 | Blade Path Temperature Spread A | Gas Turbine | Fuel; Ignition; and Combustion Systems | U1 | Forced - Immediate | 2018 | Gas | GG | 851 | CC GT units | TRE | Winter | 693.8332 | 230 | 1 | 1 | 5075-Blade Path Temperature Spread A | U1-Forced - Immediate | 851-CC GT units
5075 | Blade Path Temperature Spread A | Gas Turbine | Fuel; Ignition; and Combustion Systems | SF | Startup Failure | 2018 | Gas | GG | 851 | CC GT units | SERC | Summer | 49.5833 | 175 | 1 | 1 | 5075-Blade Path Temperature Spread A | SF-Startup Failure | 851-CC GT units
5075 | Blade Path Temperature Spread A | Gas Turbine | Fuel; Ignition; and Combustion Systems | SF | Startup Failure | 2018 | Gas | GG | 851 | CC GT units | TRE | Winter | 15.3332 | 230 | 1 | 1 | 5075-Blade Path Temperature Spread A | SF-Startup Failure | 851-CC GT units
5075 | Blade Path Temperature Spread A | Gas Turbine | Fuel; Ignition; and Combustion Systems | SF | Startup Failure | 2018 | Gas | GG | 851 | CC GT units | TRE | Winter | 20251.0999 | 187.8 | 1 | 1 | 5075-Blade Path Temperature Spread A | SF-Startup Failure | 851-CC GT units
5075 | Blade Path Temperature Spread A | Gas Turbine | Fuel; Ignition; and Combustion Systems | U1 | Forced - Immediate | 2018 | Gas | GG | 851 | CC GT units | TRE | Off-Peak | 211.85 | 223 | 1 | 1 | 5075-Blade Path Temperature Spread A | U1-Forced - Immediate | 851-CC GT units
5075 | Blade Path Temperature Spread A | Gas Turbine | Fuel; Ignition; and Combustion Systems | U1 | Forced - Immediate | 2018 | Gas | GG | 851 | CC GT units | TRE | Off-Peak | 1671.2999 | 162 | 1 | 1 | 5075-Blade Path Temperature Spread A | U1-Forced - Immediate | 851-CC GT units
5075 | Blade Path Temperature Spread A | Gas Turbine | Fuel; Ignition; and Combustion Systems | U1 | Forced - Immediate | 2018 | Gas | GG | 851 | CC GT units | SERC | Summer | 200.1 | 174 | 1 | 1 | 5075-Blade Path Temperature Spread A | U1-Forced - Immediate | 851-CC GT units
5075 | Blade Path Temperature Spread A | Gas Turbine | Fuel; Ignition; and Combustion Systems | U1 | Forced - Immediate | 2018 | Gas | GG | 851 | CC GT units | TRE | Summer | 277.8165 | 211 | 1 | 1 | 5075-Blade Path Temperature Spread A | U1-Forced - Immediate | 851-CC GT units
5075 | Blade Path Temperature Spread A | Gas Turbine | Fuel; Ignition; and Combustion Systems | U1 | Forced - Immediate | 2018 | Gas | GG | 851 | CC GT units | TRE | Winter | 53.6666 | 230 | 1 | 1 | 5075-Blade Path Temperature Spread A | U1-Forced - Immediate | 851-CC GT units
5075 | Blade Path Temperature Spread A | Gas Turbine | Fuel; Ignition; and Combustion Systems | U1 | Forced - Immediate | 2018 | Gas | GG | 851 | CC GT units | SERC | Winter | 543.4132 | 177.2 | 1 | 1 | 5075-Blade Path Temperature Spread A | U1-Forced - Immediate | 851-CC GT units
5075 | Blade Path Temperature Spread A | Gas Turbine | Fuel; Ignition; and Combustion Systems | SF | Startup Failure | 2018 | Gas | GG | 851 | CC GT units | NPCC | Off-Peak | 131.4665 | 232 | 1 | 1 | 5075-Blade Path Temperature Spread A | SF-Startup Failure | 851-CC GT units
5075 | Blade Path Temperature Spread A | Gas Turbine | Fuel; Ignition; and Combustion Systems | SF | Startup Failure | 2018 | Gas | GG | 851 | CC GT units | TRE | Summer | 14.0665 | 211 | 1 | 1 | 5075-Blade Path Temperature Spread A | SF-Startup Failure | 851-CC GT units
5075 | Blade Path Temperature Spread A | Gas Turbine | Fuel; Ignition; and Combustion Systems | SF | Startup Failure | 2018 | Gas | GG | 851 | CC GT units | TRE | Summer | 67.1666 | 155 | 1 | 1 | 5075-Blade Path Temperature Spread A | SF-Startup Failure | 851-CC GT units
5075 | Blade Path Temperature Spread A | Gas Turbine | Fuel; Ignition; and Combustion Systems | U1 | Forced - Immediate | 2018 | Gas | GG | 851 | CC GT units | SERC | Off-Peak | 13.1665 | 197.5 | 1 | 1 | 5075-Blade Path Temperature Spread A | U1-Forced - Immediate | 851-CC GT units
5075 | Blade Path Temperature Spread A | Gas Turbine | Fuel; Ignition; and Combustion Systems | U1 | Forced - Immediate | 2018 | Gas | GG | 851 | CC GT units | SERC | Off-Peak | 362.2666 | 209 | 1 | 1 | 5075-Blade Path Temperature Spread A | U1-Forced - Immediate | 851-CC GT units
5075 | Blade Path Temperature Spread A | Gas Turbine | Fuel; Ignition; and Combustion Systems | U1 | Forced - Immediate | 2018 | Gas | GG | 851 | CC GT units | MRO | Off-Peak | 394.6666 | 185 | 1 | 1 | 5075-Blade Path Temperature Spread A | U1-Forced - Immediate | 851-CC GT units
5075 | Blade Path Temperature Spread A | Gas Turbine | Fuel; Ignition; and Combustion Systems | U1 | Forced - Immediate | 2018 | Gas | GG | 851 | CC GT units | TRE | Summer | 291.8833 | 211 | 1 | 1 | 5075-Blade Path Temperature Spread A | U1-Forced - Immediate | 851-CC GT units
5075 | Blade Path Temperature Spread A | Gas Turbine | Fuel; Ignition; and Combustion Systems | U1 | Forced - Immediate | 2018 | Gas | GG | 851 | CC GT units | TRE | Winter | 851 | 230 | 1 | 1 | 5075-Blade Path Temperature Spread A | U1-Forced - Immediate | 851-CC GT units
5075 | Blade Path Temperature Spread A | Gas Turbine | Fuel; Ignition; and Combustion Systems | SF | Startup Failure | 2018 | Gas | GG | 851 | CC GT units | SERC | Off-Peak | 75.8333 | 175 | 1 | 1 | 5075-Blade Path Temperature Spread A | SF-Startup Failure | 851-CC GT units
5075 | Blade Path Temperature Spread A | Gas Turbine | Fuel; Ignition; and Combustion Systems | U1 | Forced - Immediate | 2018 | Gas | GG | 851 | CC GT units | WECC | Off-Peak | 418.5333 | 172 | 1 | 1 | 5075-Blade Path Temperature Spread A | U1-Forced - Immediate | 851-CC GT units
5075 | Blade Path Temperature Spread A | Gas Turbine | Fuel; Ignition; and Combustion Systems | U1 | Forced - Immediate | 2018 | Gas | GG | 851 | CC GT units | TRE | Winter | 3.8332 | 230 | 1 | 1 | 5075-Blade Path Temperature Spread A | U1-Forced - Immediate | 851-CC GT units
5075 | Blade Path Temperature Spread A | Gas Turbine | Fuel; Ignition; and Combustion Systems | U1 | Forced - Immediate | 2018 | Gas | GG | 851 | CC GT units | TRE | Winter | 670.8332 | 230 | 1 | 1 | 5075-Blade Path Temperature Spread A | U1-Forced - Immediate | 851-CC GT units
5075 | Blade Path Temperature Spread A | Gas Turbine | Fuel; Ignition; and Combustion Systems | D1 | Forced - Immediate | 2018 | Waste Heat | WH | 852 | CC steam units | TRE | Winter | 51.7333 | 97 | 1 | 1 | 5075-Blade Path Temperature Spread A | D1-Forced - Immediate | 852-CC steam units
5075 | Blade Path Temperature Spread A | Gas Turbine | Fuel; Ignition; and Combustion Systems | D1 | Forced - Immediate | 2018 | Waste Heat | WH | 852 | CC steam units | SERC | Off-Peak | 38.5666 | 89 | 1 | 1 | 5075-Blade Path Temperature Spread A | D1-Forced - Immediate | 852-CC steam units
5075 | Blade Path Temperature Spread A | Gas Turbine | Fuel; Ignition; and Combustion Systems | D1 | Forced - Immediate | 2018 | Waste Heat | WH | 852 | CC steam units | SERC | Summer | 25.2166 | 89 | 1 | 1 | 5075-Blade Path Temperature Spread A | D1-Forced - Immediate | 852-CC steam units
5075 | Blade Path Temperature Spread A | Gas Turbine | Fuel; Ignition; and Combustion Systems | D1 | Forced - Immediate | 2018 | Waste Heat | WH | 852 | CC steam units | WECC | Off-Peak | 58.5 | 130 | 1 | 1 | 5075-Blade Path Temperature Spread A | D1-Forced - Immediate | 852-CC steam units
5075 | Blade Path Temperature Spread A | Gas Turbine | Fuel; Ignition; and Combustion Systems | D1 | Forced - Immediate | 2018 | Waste Heat | WH | 852 | CC steam units | WECC | Off-Peak | 316.3333 | 130 | 1 | 1 | 5075-Blade Path Temperature Spread A | D1-Forced - Immediate | 852-CC steam units
5075 | Blade Path Temperature Spread A | Gas Turbine | Fuel; Ignition; and Combustion Systems | D1 | Forced - Immediate | 2018 | Waste Heat | WH | 852 | CC steam units | NPCC | Off-Peak | 642.7333 | 124 | 1 | 1 | 5075-Blade Path Temperature Spread A | D1-Forced - Immediate | 852-CC steam units
5075 | Blade Path Temperature Spread A | Gas Turbine | Fuel; Ignition; and Combustion Systems | D1 | Forced - Immediate | 2018 | Waste Heat | WH | 852 | CC steam units | SERC | Winter | 41.5333 | 89 | 1 | 1 | 5075-Blade Path Temperature Spread A | D1-Forced - Immediate | 852-CC steam units
5075 | Blade Path Temperature Spread A | Gas Turbine | Fuel; Ignition; and Combustion Systems | D1 | Forced - Immediate | 2018 | Gas | GG | 852 | CC steam units | TRE | Off-Peak | 866.5999 | 84 | 1 | 1 | 5075-Blade Path Temperature Spread A | D1-Forced - Immediate | 852-CC steam units
5075 | Blade Path Temperature Spread A | Gas Turbine | Fuel; Ignition; and Combustion Systems | D1 | Forced - Immediate | 2018 | Waste Heat | WH | 852 | CC steam units | WECC | Off-Peak | 266.5 | 130 | 1 | 1 | 5075-Blade Path Temperature Spread A | D1-Forced - Immediate | 852-CC steam units
5075 | Blade Path Temperature Spread A | Gas Turbine | Fuel; Ignition; and Combustion Systems | D1 | Forced - Immediate | 2018 | Waste Heat | WH | 852 | CC steam units | TRE | Winter | 8756.0666 | 81.2 | 1 | 1 | 5075-Blade Path Temperature Spread A | D1-Forced - Immediate | 852-CC steam units
5075 | Blade Path Temperature Spread A | Gas Turbine | Fuel; Ignition; and Combustion Systems | D1 | Forced - Immediate | 2018 | Gas | GG | 852 | CC steam units | WECC | Summer | 1662.5 | 133 | 1 | 1 | 5075-Blade Path Temperature Spread A | D1-Forced - Immediate | 852-CC steam units
5075 | Blade Path Temperature Spread A | Gas Turbine | Fuel; Ignition; and Combustion Systems | D1 | Forced - Immediate | 2018 | Waste Heat | WH | 852 | CC steam units | SERC | Off-Peak | 2886.1 | 133 | 1 | 1 | 5075-Blade Path Temperature Spread A | D1-Forced - Immediate | 852-CC steam units
5075 | Blade Path Temperature Spread A | Gas Turbine | Fuel; Ignition; and Combustion Systems | D1 | Forced - Immediate | 2018 | Waste Heat | WH | 852 | CC steam units | SERC | Summer | 44.5 | 89 | 1 | 2 | 5075-Blade Path Temperature Spread A | D1-Forced - Immediate | 852-CC steam units
5075 | Blade Path Temperature Spread A | Gas Turbine | Fuel; Ignition; and Combustion Systems | D1 | Forced - Immediate | 2018 | Waste Heat | WH | 852 | CC steam units | TRE | Winter | 48.5 | 97 | 1 | 1 | 5075-Blade Path Temperature Spread A | D1-Forced - Immediate | 852-CC steam units
5075 | Blade Path Temperature Spread A | Gas Turbine | Fuel; Ignition; and Combustion Systems | U1 | Forced - Immediate | 2018 | Waste Heat | WH | 852 | CC steam units | WECC | Off-Peak | 26.8333 | 70 | 1 | 1 | 5075-Blade Path Temperature Spread A | U1-Forced - Immediate | 852-CC steam units
5075 | Blade Path Temperature Spread A | Gas Turbine | Fuel; Ignition; and Combustion Systems | D1 | Forced - Immediate | 2018 | Gas | GG | 852 | CC steam units | MRO | Off-Peak | 256 | 120 | 1 | 1 | 5075-Blade Path Temperature Spread A | D1-Forced - Immediate | 852-CC steam units
5075 | Blade Path Temperature Spread A | Gas Turbine | Fuel; Ignition; and Combustion Systems | D1 | Forced - Immediate | 2018 | Gas | GG | 852 | CC steam units | WECC | Summer | 667.2166 | 133 | 1 | 1 | 5075-Blade Path Temperature Spread A | D1-Forced - Immediate | 852-CC steam units
5075 | Blade Path Temperature Spread A | Gas Turbine | Fuel; Ignition; and Combustion Systems | D1 | Forced - Immediate | 2018 | Waste Heat | WH | 852 | CC steam units | WECC | Off-Peak | 223.1666 | 130 | 1 | 1 | 5075-Blade Path Temperature Spread A | D1-Forced - Immediate | 852-CC steam units
5075 | Blade Path Temperature Spread A | Gas Turbine | Fuel; Ignition; and Combustion Systems | D1 | Forced - Immediate | 2018 | Waste Heat | WH | 852 | CC steam units | TRE | Off-Peak | 9596.1666 | 107.5 | 1 | 1 | 5075-Blade Path Temperature Spread A | D1-Forced - Immediate | 852-CC steam units
5075 | Blade Path Temperature Spread A | Gas Turbine | Fuel; Ignition; and Combustion Systems | D1 | Forced - Immediate | 2018 | Waste Heat | WH | 852 | CC steam units | SERC | Summer | 16.3166 | 89 | 1 | 1 | 5075-Blade Path Temperature Spread A | D1-Forced - Immediate | 852-CC steam units
5075 | Blade Path Temperature Spread A | Gas Turbine | Fuel; Ignition; and Combustion Systems | U1 | Forced - Immediate | 2018 | Waste Heat | WH | 852 | CC steam units | NPCC | Winter | 1288.5332 | 256 | 1 | 1 | 5075-Blade Path Temperature Spread A | U1-Forced - Immediate | 852-CC steam units
5075 | Blade Path Temperature Spread A | Gas Turbine | Fuel; Ignition; and Combustion Systems | U1 | Forced - Immediate | 2018 | Gas | GG | 860 | Co-generator Block | NPCC | Winter | 860.1 | 56.4 | 1 | 1 | 5075-Blade Path Temperature Spread A | U1-Forced - Immediate | 860-Co-generator Block
5075 | Blade Path Temperature Spread A | Gas Turbine | Fuel; Ignition; and Combustion Systems | SF | Startup Failure | 2018 | Gas | GG | 860 | Co-generator Block | NPCC | Off-Peak | 14.0825 | 56.33 | 1 | 1 | 5075-Blade Path Temperature Spread A | SF-Startup Failure | 860-Co-generator Block
5075 | Blade Path Temperature Spread A | Gas Turbine | Fuel; Ignition; and Combustion Systems | SF | Startup Failure | 2018 | Gas | GG | 860 | Co-generator Block | NPCC | Off-Peak | 23.4708 | 56.33 | 1 | 1 | 5075-Blade Path Temperature Spread A | SF-Startup Failure | 860-Co-generator Block
5075 | Blade Path Temperature Spread A | Gas Turbine | Fuel; Ignition; and Combustion Systems | SF | Startup Failure | 2018 | Gas | GG | 860 | Co-generator Block | NPCC | Summer | 28.6666 | 43 | 1 | 1 | 5075-Blade Path Temperature Spread A | SF-Startup Failure | 860-Co-generator Block
5075 | Blade Path Temperature Spread A | Gas Turbine | Fuel; Ignition; and Combustion Systems | U1 | Forced - Immediate | 2018 | Gas | GG | 860 | Co-generator Block | NPCC | Off-Peak | 2962.0191 | 56.33 | 1 | 1 | 5075-Blade Path Temperature Spread A | U1-Forced - Immediate | 860-Co-generator Block
5075 | Blade Path Temperature Spread A | Gas Turbine | Fuel; Ignition; and Combustion Systems | SF | Startup Failure | 2018 | Gas | GG | 861 | CoG GT units | TRE | Off-Peak | 26.1666 | 157 | 1 | 1 | 5075-Blade Path Temperature Spread A | SF-Startup Failure | 861-CoG GT units
5075 | Blade Path Temperature Spread A | Gas Turbine | Fuel; Ignition; and Combustion Systems | SF | Startup Failure | 2018 | Gas | GG | 861 | CoG GT units | TRE | Off-Peak | 48.9 | 163 | 1 | 1 | 5075-Blade Path Temperature Spread A | SF-Startup Failure | 861-CoG GT units
5075 | Blade Path Temperature Spread A | Gas Turbine | Fuel; Ignition; and Combustion Systems | U1 | Forced - Immediate | 2018 | Gas | GG | 861 | CoG GT units | TRE | Off-Peak | 265.2666 | 173 | 1 | 1 | 5075-Blade Path Temperature Spread A | U1-Forced - Immediate | 861-CoG GT units
5075 | Blade Path Temperature Spread A | Gas Turbine | Fuel; Ignition; and Combustion Systems | SF | Startup Failure | 2018 | Gas | GG | 861 | CoG GT units | TRE | Off-Peak | 362.4999 | 174 | 1 | 1 | 5075-Blade Path Temperature Spread A | SF-Startup Failure | 861-CoG GT units
5075 | Blade Path Temperature Spread A | Gas Turbine | Fuel; Ignition; and Combustion Systems | U1 | Forced - Immediate | 2018 | Gas | GG | 861 | CoG GT units | TRE | Summer | 506.8 | 181 | 1 | 1 | 5075-Blade Path Temperature Spread A | U1-Forced - Immediate | 861-CoG GT units
5075 | Blade Path Temperature Spread A | Gas Turbine | Fuel; Ignition; and Combustion Systems | SF | Startup Failure | 2018 | Gas | GG | 861 | CoG GT units | TRE | Off-Peak | 47.1 | 157 | 1 | 1 | 5075-Blade Path Temperature Spread A | SF-Startup Failure | 861-CoG GT units
5075 | Blade Path Temperature Spread A | Gas Turbine | Fuel; Ignition; and Combustion Systems | U1 | Forced - Immediate | 2018 | Gas | GG | 861 | CoG GT units | TRE | Winter | 84 | 120 | 1 | 1 | 5075-Blade Path Temperature Spread A | U1-Forced - Immediate | 861-CoG GT units
5075 | Blade Path Temperature Spread A | Gas Turbine | Fuel; Ignition; and Combustion Systems | SF | Startup Failure | 2018 | Gas | GG | 861 | CoG GT units | TRE | Winter | 1299.8 | 194 | 1 | 1 | 5075-Blade Path Temperature Spread A | SF-Startup Failure | 861-CoG GT units
5075 | Blade Path Temperature Spread A | Gas Turbine | Fuel; Ignition; and Combustion Systems | D1 | Forced - Immediate | 2018 | Gas | GG | 861 | CoG GT units | WECC | Summer | 4690.2665 | 232 | 1 | 1 | 5075-Blade Path Temperature Spread A | D1-Forced - Immediate | 861-CoG GT units
5075 | Blade Path Temperature Spread A | Gas Turbine | Fuel; Ignition; and Combustion Systems | SF | Startup Failure | 2018 | Gas | GG | 861 | CoG GT units | SERC | Off-Peak | 77.8166 | 161 | 1 | 1 | 5075-Blade Path Temperature Spread A | SF-Startup Failure | 861-CoG GT units
5075 | Blade Path Temperature Spread A | Gas Turbine | Fuel; Ignition; and Combustion Systems | SF | Startup Failure | 2018 | Gas | GG | 861 | CoG GT units | TRE | Off-Peak | 13.5833 | 163 | 1 | 3 | 5075-Blade Path Temperature Spread A | SF-Startup Failure | 861-CoG GT units
5075 | Blade Path Temperature Spread A | Gas Turbine | Fuel; Ignition; and Combustion Systems | U1 | Forced - Immediate | 2018 | Gas | GG | 861 | CoG GT units | TRE | Off-Peak | 300.3 | 182 | 1 | 1 | 5075-Blade Path Temperature Spread A | U1-Forced - Immediate | 861-CoG GT units
5075 | Blade Path Temperature Spread A | Gas Turbine | Fuel; Ignition; and Combustion Systems | SF | Startup Failure | 2018 | Gas | GG | 861 | CoG GT units | TRE | Off-Peak | 51.6166 | 163 | 1 | 1 | 5075-Blade Path Temperature Spread A | SF-Startup Failure | 861-CoG GT units
5075 | Blade Path Temperature Spread A | Gas Turbine | Fuel; Ignition; and Combustion Systems | SF | Startup Failure | 2018 | Gas | GG | 861 | CoG GT units | TRE | Off-Peak | 60.9 | 174 | 1 | 1 | 5075-Blade Path Temperature Spread A | SF-Startup Failure | 861-CoG GT units
5075 | Blade Path Temperature Spread A | Gas Turbine | Fuel; Ignition; and Combustion Systems | SF | Startup Failure | 2018 | Gas | GG | 861 | CoG GT units | TRE | Summer | 77.8166 | 161 | 1 | 1 | 5075-Blade Path Temperature Spread A | SF-Startup Failure | 861-CoG GT units
5075 | Blade Path Temperature Spread A | Gas Turbine | Fuel; Ignition; and Combustion Systems | SF | Startup Failure | 2018 | Gas | GG | 861 | CoG GT units | TRE | Off-Peak | 109.9 | 157 | 1 | 1 | 5075-Blade Path Temperature Spread A | SF-Startup Failure | 861-CoG GT units
5075 | Blade Path Temperature Spread A | Gas Turbine | Fuel; Ignition; and Combustion Systems | SF | Startup Failure | 2018 | Gas | GG | 861 | CoG GT units | TRE | Summer | 76.0666 | 163 | 1 | 1 | 5075-Blade Path Temperature Spread A | SF-Startup Failure | 861-CoG GT units
5075 | Blade Path Temperature Spread A | Gas Turbine | Fuel; Ignition; and Combustion Systems | SF | Startup Failure | 2018 | Gas | GG | 861 | CoG GT units | TRE | Winter | 1845.5332 | 188 | 1 | 1 | 5075-Blade Path Temperature Spread A | SF-Startup Failure | 861-CoG GT units
5075 | Blade Path Temperature Spread A | Gas Turbine | Fuel; Ignition; and Combustion Systems | U1 | Forced - Immediate | 2018 | Gas | GG | 861 | CoG GT units | TRE | Off-Peak | 71.75 | 35 | 1 | 1 | 5075-Blade Path Temperature Spread A | U1-Forced - Immediate | 861-CoG GT units
5075 | Blade Path Temperature Spread A | Gas Turbine | Fuel; Ignition; and Combustion Systems | D1 | Forced - Immediate | 2018 | Waste Heat | WH | 862 | CoG steam units | TRE | Summer | 41.9999 | 90 | 1 | 1 | 5075-Blade Path Temperature Spread A | D1-Forced - Immediate | 862-CoG steam units
5075 | Blade Path Temperature Spread A | Gas Turbine | Fuel; Ignition; and Combustion Systems | D1 | Forced - Immediate | 2018 | Waste Heat | WH | 862 | CoG steam units | TRE | Summer | 43.0166 | 89 | 1 | 1 | 5075-Blade Path Temperature Spread A | D1-Forced - Immediate | 862-CoG steam units
5075 | Blade Path Temperature Spread A | Gas Turbine | Fuel; Ignition; and Combustion Systems | D1 | Forced - Immediate | 2018 | Waste Heat | WH | 862 | CoG steam units | TRE | Winter | 216.5 | 30 | 1 | 1 | 5075-Blade Path Temperature Spread A | D1-Forced - Immediate | 862-CoG steam units
5075 | Blade Path Temperature Spread A | Gas Turbine | Fuel; Ignition; and Combustion Systems | D1 | Forced - Immediate | 2018 | Waste Heat | WH | 862 | CoG steam units | SERC | Off-Peak | 39.6333 | 82 | 1 | 1 | 5075-Blade Path Temperature Spread A | D1-Forced - Immediate | 862-CoG steam units
5075 | Blade Path Temperature Spread A | Gas Turbine | Fuel; Ignition; and Combustion Systems | D1 | Forced - Immediate | 2018 | Waste Heat | WH | 862 | CoG steam units | TRE | Summer | 84 | 30 | 1 | 1 | 5075-Blade Path Temperature Spread A | D1-Forced - Immediate | 862-CoG steam units
5079 | Other combustor problems B | Gas Turbine | Fuel; Ignition; and Combustion Systems | D1 | Forced - Immediate | 2018 | Gas | GG | 300 | Gas Turbine/Jet Engine (Simple Cycle Operation) | WECC | Off-Peak | 29.271 | 26.61 | 1 | 1 | 5079-Other combustor problems B | D1-Forced - Immediate | 300-Gas Turbine/Jet Engine (Simple Cycle Operation)
5079 | Other combustor problems B | Gas Turbine | Fuel; Ignition; and Combustion Systems | D1 | Forced - Immediate | 2018 | Gas | GG | 300 | Gas Turbine/Jet Engine (Simple Cycle Operation) | RFC | Winter | 100.8 | 56 | 1 | 1 | 5079-Other combustor problems B | D1-Forced - Immediate | 300-Gas Turbine/Jet Engine (Simple Cycle Operation)
5079 | Other combustor problems B | Gas Turbine | Fuel; Ignition; and Combustion Systems | SF | Startup Failure | 2018 | Gas | GG | 300 | Gas Turbine/Jet Engine (Simple Cycle Operation) | WECC | Off-Peak | 4420.1666 | 55 | 1 | 1 | 5079-Other combustor problems B | SF-Startup Failure | 300-Gas Turbine/Jet Engine (Simple Cycle Operation)
5079 | Other combustor problems B | Gas Turbine | Fuel; Ignition; and Combustion Systems | SF | Startup Failure | 2018 | Oil | DI | 300 | Gas Turbine/Jet Engine (Simple Cycle Operation) | RFC | Summer | 37.6667 | 20 | 1 | 1 | 5079-Other combustor problems B | SF-Startup Failure | 300-Gas Turbine/Jet Engine (Simple Cycle Operation)
5079 | Other combustor problems B | Gas Turbine | Fuel; Ignition; and Combustion Systems | U1 | Forced - Immediate | 2018 | Gas | GG | 300 | Gas Turbine/Jet Engine (Simple Cycle Operation) | SERC | Off-Peak | 62.5 | 75 | 1 | 1 | 5079-Other combustor problems B | U1-Forced - Immediate | 300-Gas Turbine/Jet Engine (Simple Cycle Operation)
5079 | Other combustor problems B | Gas Turbine | Fuel; Ignition; and Combustion Systems | U1 | Forced - Immediate | 2018 | Gas | GG | 300 | Gas Turbine/Jet Engine (Simple Cycle Operation) | RFC | Off-Peak | 107.8916 | 53.5 | 1 | 1 | 5079-Other combustor problems B | U1-Forced - Immediate | 300-Gas Turbine/Jet Engine (Simple Cycle Operation)
5079 | Other combustor problems B | Gas Turbine | Fuel; Ignition; and Combustion Systems | U1 | Forced - Immediate | 2018 | Gas | GG | 300 | Gas Turbine/Jet Engine (Simple Cycle Operation) | SERC | Off-Peak | 200.9399 | 177.3 | 1 | 1 | 5079-Other combustor problems B | U1-Forced - Immediate | 300-Gas Turbine/Jet Engine (Simple Cycle Operation)
5079 | Other combustor problems B | Gas Turbine | Fuel; Ignition; and Combustion Systems | U1 | Forced - Immediate | 2018 | Gas | GG | 300 | Gas Turbine/Jet Engine (Simple Cycle Operation) | WECC | Off-Peak | 1317.7266 | 74.8 | 1 | 1 | 5079-Other combustor problems B | U1-Forced - Immediate | 300-Gas Turbine/Jet Engine (Simple Cycle Operation)
5079 | Other combustor problems B | Gas Turbine | Fuel; Ignition; and Combustion Systems | U1 | Forced - Immediate | 2018 | Gas | GG | 300 | Gas Turbine/Jet Engine (Simple Cycle Operation) | WECC | Off-Peak | 1360.1133 | 74.8 | 1 | 1 | 5079-Other combustor problems B | U1-Forced - Immediate | 300-Gas Turbine/Jet Engine (Simple Cycle Operation)
5079 | Other combustor problems B | Gas Turbine | Fuel; Ignition; and Combustion Systems | U1 | Forced - Immediate | 2018 | Gas | GG | 300 | Gas Turbine/Jet Engine (Simple Cycle Operation) | SERC | Off-Peak | 3131.3233 | 84.1 | 1 | 1 | 5079-Other combustor problems B | U1-Forced - Immediate | 300-Gas Turbine/Jet Engine (Simple Cycle Operation)
5079 | Other combustor problems B | Gas Turbine | Fuel; Ignition; and Combustion Systems | U1 | Forced - Immediate | 2018 | Gas | GG | 300 | Gas Turbine/Jet Engine (Simple Cycle Operation) | RFC | Off-Peak | 5964.1667 | 50 | 1 | 1 | 5079-Other combustor problems B | U1-Forced - Immediate | 300-Gas Turbine/Jet Engine (Simple Cycle Operation)
5079 | Other combustor problems B | Gas Turbine | Fuel; Ignition; and Combustion Systems | U1 | Forced - Immediate | 2018 | Gas | GG | 300 | Gas Turbine/Jet Engine (Simple Cycle Operation) | WECC | Summer | 48.04 | 48.04 | 1 | 1 | 5079-Other combustor problems B | U1-Forced - Immediate | 300-Gas Turbine/Jet Engine (Simple Cycle Operation)
5079 | Other combustor problems B | Gas Turbine | Fuel; Ignition; and Combustion Systems | U1 | Forced - Immediate | 2018 | Gas | GG | 300 | Gas Turbine/Jet Engine (Simple Cycle Operation) | SERC | Winter | 96.8166 | 157 | 1 | 1 | 5079-Other combustor problems B | U1-Forced - Immediate | 300-Gas Turbine/Jet Engine (Simple Cycle Operation)
5079 | Other combustor problems B | Gas Turbine | Fuel; Ignition; and Combustion Systems | U1 | Forced - Immediate | 2018 | Gas | GG | 300 | Gas Turbine/Jet Engine (Simple Cycle Operation) | SERC | Winter | 119.9999 | 180 | 1 | 1 | 5079-Other combustor problems B | U1-Forced - Immediate | 300-Gas Turbine/Jet Engine (Simple Cycle Operation)
5079 | Other combustor problems B | Gas Turbine | Fuel; Ignition; and Combustion Systems | U1 | Forced - Immediate | 2018 | Gas | GG | 300 | Gas Turbine/Jet Engine (Simple Cycle Operation) | RFC | Winter | 232.4 | 42 | 1 | 1 | 5079-Other combustor problems B | U1-Forced - Immediate | 300-Gas Turbine/Jet Engine (Simple Cycle Operation)
5079 | Other combustor problems B | Gas Turbine | Fuel; Ignition; and Combustion Systems | U1 | Forced - Immediate | 2018 | Gas | GG | 300 | Gas Turbine/Jet Engine (Simple Cycle Operation) | WECC | Winter | 326 | 163 | 1 | 1 | 5079-Other combustor problems B | U1-Forced - Immediate | 300-Gas Turbine/Jet Engine (Simple Cycle Operation)
5079 | Other combustor problems B | Gas Turbine | Fuel; Ignition; and Combustion Systems | U1 | Forced - Immediate | 2018 | Gas | GG | 300 | Gas Turbine/Jet Engine (Simple Cycle Operation) | RFC | Winter | 437.5833 | 59 | 1 | 1 | 5079-Other combustor problems B | U1-Forced - Immediate | 300-Gas Turbine/Jet Engine (Simple Cycle Operation)
5079 | Other combustor problems B | Gas Turbine | Fuel; Ignition; and Combustion Systems | D1 | Forced - Immediate | 2018 | Gas | GG | 300 | Gas Turbine/Jet Engine (Simple Cycle Operation) | NPCC | Off-Peak | 17 | 30 | 1 | 1 | 5079-Other combustor problems B | D1-Forced - Immediate | 300-Gas Turbine/Jet Engine (Simple Cycle Operation)
5079 | Other combustor problems B | Gas Turbine | Fuel; Ignition; and Combustion Systems | D1 | Forced - Immediate | 2018 | Gas | GG | 300 | Gas Turbine/Jet Engine (Simple Cycle Operation) | TRE | Winter | 0.77683 | 0.79 | 1 | 1 | 5079-Other combustor problems B | D1-Forced - Immediate | 300-Gas Turbine/Jet Engine (Simple Cycle Operation)
5079 | Other combustor problems B | Gas Turbine | Fuel; Ignition; and Combustion Systems | D1 | Forced - Immediate | 2018 | Gas | GG | 300 | Gas Turbine/Jet Engine (Simple Cycle Operation) | MRO | Winter | 343.1667 | 29 | 1 | 1 | 5079-Other combustor problems B | D1-Forced - Immediate | 300-Gas Turbine/Jet Engine (Simple Cycle Operation)
5079 | Other combustor problems B | Gas Turbine | Fuel; Ignition; and Combustion Systems | U1 | Forced - Immediate | 2018 | Gas | GG | 300 | Gas Turbine/Jet Engine (Simple Cycle Operation) | SERC | Off-Peak | 24381 | 172 | 1 | 1 | 5079-Other combustor problems B | U1-Forced - Immediate | 300-Gas Turbine/Jet Engine (Simple Cycle Operation)
5079 | Other combustor problems B | Gas Turbine | Fuel; Ignition; and Combustion Systems | U1 | Forced - Immediate | 2018 | Gas | GG | 300 | Gas Turbine/Jet Engine (Simple Cycle Operation) | RFC | Summer | 25.9566 | 119.8 | 1 | 1 | 5079-Other combustor problems B | U1-Forced - Immediate | 300-Gas Turbine/Jet Engine (Simple Cycle Operation)
5079 | Other combustor problems B | Gas Turbine | Fuel; Ignition; and Combustion Systems | U1 | Forced - Immediate | 2018 | Gas | GG | 300 | Gas Turbine/Jet Engine (Simple Cycle Operation) | MRO | Summer | 70 | 84 | 1 | 1 | 5079-Other combustor problems B | U1-Forced - Immediate | 300-Gas Turbine/Jet Engine (Simple Cycle Operation)
5079 | Other combustor problems B | Gas Turbine | Fuel; Ignition; and Combustion Systems | U1 | Forced - Immediate | 2018 | Gas | GG | 300 | Gas Turbine/Jet Engine (Simple Cycle Operation) | SERC | Winter | 101.9999 | 180 | 1 | 1 | 5079-Other combustor problems B | U1-Forced - Immediate | 300-Gas Turbine/Jet Engine (Simple Cycle Operation)
5079 | Other combustor problems B | Gas Turbine | Fuel; Ignition; and Combustion Systems | U1 | Forced - Immediate | 2018 | Gas | GG | 300 | Gas Turbine/Jet Engine (Simple Cycle Operation) | SERC | Winter | 672.1666 | 185 | 1 | 1 | 5079-Other combustor problems B | U1-Forced - Immediate | 300-Gas Turbine/Jet Engine (Simple Cycle Operation)
5079 | Other combustor problems B | Gas Turbine | Fuel; Ignition; and Combustion Systems | U1 | Forced - Immediate | 2018 | Gas | GG | 300 | Gas Turbine/Jet Engine (Simple Cycle Operation) | WECC | Winter | 6018.8333 | 77 | 1 | 1 | 5079-Other combustor problems B | U1-Forced - Immediate | 300-Gas Turbine/Jet Engine (Simple Cycle Operation)
5079 | Other combustor problems B | Gas Turbine | Fuel; Ignition; and Combustion Systems | D1 | Forced - Immediate | 2018 | Gas | GG | 300 | Gas Turbine/Jet Engine (Simple Cycle Operation) | WECC | Off-Peak | 115.31 | 26.61 | 1 | 1 | 5079-Other combustor problems B | D1-Forced - Immediate | 300-Gas Turbine/Jet Engine (Simple Cycle Operation)
5079 | Other combustor problems B | Gas Turbine | Fuel; Ignition; and Combustion Systems | D1 | Forced - Immediate | 2018 | Gas | GG | 300 | Gas Turbine/Jet Engine (Simple Cycle Operation) | WECC | Off-Peak | 235.4985 | 26.61 | 1 | 1 | 5079-Other combustor problems B | D1-Forced - Immediate | 300-Gas Turbine/Jet Engine (Simple Cycle Operation)
5079 | Other combustor problems B | Gas Turbine | Fuel; Ignition; and Combustion Systems | D1 | Forced - Immediate | 2018 | Gas | GG | 300 | Gas Turbine/Jet Engine (Simple Cycle Operation) | WECC | Summer | 12.49 | 24.98 | 1 | 1 | 5079-Other combustor problems B | D1-Forced - Immediate | 300-Gas Turbine/Jet Engine (Simple Cycle Operation)
5079 | Other combustor problems B | Gas Turbine | Fuel; Ignition; and Combustion Systems | D1 | Forced - Immediate | 2018 | Gas | GG | 300 | Gas Turbine/Jet Engine (Simple Cycle Operation) | WECC | Summer | 26 | 30 | 1 | 1 | 5079-Other combustor problems B | D1-Forced - Immediate | 300-Gas Turbine/Jet Engine (Simple Cycle Operation)
5079 | Other combustor problems B | Gas Turbine | Fuel; Ignition; and Combustion Systems | D1 | Forced - Immediate | 2018 | Gas | GG | 300 | Gas Turbine/Jet Engine (Simple Cycle Operation) | WECC | Winter | 46.1433 | 25.4 | 1 | 1 | 5079-Other combustor problems B | D1-Forced - Immediate | 300-Gas Turbine/Jet Engine (Simple Cycle Operation)
5079 | Other combustor problems B | Gas Turbine | Fuel; Ignition; and Combustion Systems | SF | Startup Failure | 2018 | Gas | GG | 300 | Gas Turbine/Jet Engine (Simple Cycle Operation) | SERC | Off-Peak | 567 | 180 | 1 | 1 | 5079-Other combustor problems B | SF-Startup Failure | 300-Gas Turbine/Jet Engine (Simple Cycle Operation)
5079 | Other combustor problems B | Gas Turbine | Fuel; Ignition; and Combustion Systems | SF | Startup Failure | 2018 | Gas | GG | 300 | Gas Turbine/Jet Engine (Simple Cycle Operation) | WECC | Summer | 104.16 | 99.2 | 1 | 1 | 5079-Other combustor problems B | SF-Startup Failure | 300-Gas Turbine/Jet Engine (Simple Cycle Operation)
5079 | Other combustor problems B | Gas Turbine | Fuel; Ignition; and Combustion Systems | SF | Startup Failure | 2018 | Gas | GG | 300 | Gas Turbine/Jet Engine (Simple Cycle Operation) | SERC | Summer | 135.2 | 169 | 1 | 1 | 5079-Other combustor problems B | SF-Startup Failure | 300-Gas Turbine/Jet Engine (Simple Cycle Operation)
5079 | Other combustor problems B | Gas Turbine | Fuel; Ignition; and Combustion Systems | U1 | Forced - Immediate | 2018 | Gas | GG | 300 | Gas Turbine/Jet Engine (Simple Cycle Operation) | SERC | Off-Peak | 32.9666 | 43 | 1 | 1 | 5079-Other combustor problems B | U1-Forced - Immediate | 300-Gas Turbine/Jet Engine (Simple Cycle Operation)
5079 | Other combustor problems B | Gas Turbine | Fuel; Ignition; and Combustion Systems | U1 | Forced - Immediate | 2018 | Gas | GG | 300 | Gas Turbine/Jet Engine (Simple Cycle Operation) | SERC | Off-Peak | 50.1166 | 97 | 1 | 1 | 5079-Other combustor problems B | U1-Forced - Immediate | 300-Gas Turbine/Jet Engine (Simple Cycle Operation)
5079 | Other combustor problems B | Gas Turbine | Fuel; Ignition; and Combustion Systems | U1 | Forced - Immediate | 2018 | Gas | GG | 300 | Gas Turbine/Jet Engine (Simple Cycle Operation) | SERC | Off-Peak | 62.4432 | 170.3 | 1 | 1 | 5079-Other combustor problems B | U1-Forced - Immediate | 300-Gas Turbine/Jet Engine (Simple Cycle Operation)
5079 | Other combustor problems B | Gas Turbine | Fuel; Ignition; and Combustion Systems | U1 | Forced - Immediate | 2018 | Gas | GG | 300 | Gas Turbine/Jet Engine (Simple Cycle Operation) | SERC | Off-Peak | 110.5166 | 174.5 | 1 | 1 | 5079-Other combustor problems B | U1-Forced - Immediate | 300-Gas Turbine/Jet Engine (Simple Cycle Operation)
5079 | Other combustor problems B | Gas Turbine | Fuel; Ignition; and Combustion Systems | U1 | Forced - Immediate | 2018 | Gas | GG | 300 | Gas Turbine/Jet Engine (Simple Cycle Operation) | WECC | Off-Peak | 357.21 | 72.9 | 1 | 1 | 5079-Other combustor problems B | U1-Forced - Immediate | 300-Gas Turbine/Jet Engine (Simple Cycle Operation)
5079 | Other combustor problems B | Gas Turbine | Fuel; Ignition; and Combustion Systems | U1 | Forced - Immediate | 2018 | Gas | GG | 300 | Gas Turbine/Jet Engine (Simple Cycle Operation) | SERC | Off-Peak | 398.4416 | 174.5 | 1 | 1 | 5079-Other combustor problems B | U1-Forced - Immediate | 300-Gas Turbine/Jet Engine (Simple Cycle Operation)
5079 | Other combustor problems B | Gas Turbine | Fuel; Ignition; and Combustion Systems | U1 | Forced - Immediate | 2018 | Gas | GG | 300 | Gas Turbine/Jet Engine (Simple Cycle Operation) | WECC | Off-Peak | 1309 | 74.8 | 1 | 1 | 5079-Other combustor problems B | U1-Forced - Immediate | 300-Gas Turbine/Jet Engine (Simple Cycle Operation)
5079 | Other combustor problems B | Gas Turbine | Fuel; Ignition; and Combustion Systems | U1 | Forced - Immediate | 2018 | Gas | GG | 300 | Gas Turbine/Jet Engine (Simple Cycle Operation) | TRE | Off-Peak | 21312.9 | 54 | 1 | 1 | 5079-Other combustor problems B | U1-Forced - Immediate | 300-Gas Turbine/Jet Engine (Simple Cycle Operation)
5079 | Other combustor problems B | Gas Turbine | Fuel; Ignition; and Combustion Systems | U1 | Forced - Immediate | 2018 | Gas | GG | 300 | Gas Turbine/Jet Engine (Simple Cycle Operation) | WECC | Summer | 8367.3333 | 44 | 1 | 1 | 5079-Other combustor problems B | U1-Forced - Immediate | 300-Gas Turbine/Jet Engine (Simple Cycle Operation)
5079 | Other combustor problems B | Gas Turbine | Fuel; Ignition; and Combustion Systems | U1 | Forced - Immediate | 2018 | Gas | GG | 300 | Gas Turbine/Jet Engine (Simple Cycle Operation) | RFC | Winter | 324.5833 | 205 | 1 | 1 | 5079-Other combustor problems B | U1-Forced - Immediate | 300-Gas Turbine/Jet Engine (Simple Cycle Operation)
5079 | Other combustor problems B | Gas Turbine | Fuel; Ignition; and Combustion Systems | U1 | Forced - Immediate | 2018 | Oil | DI | 300 | Gas Turbine/Jet Engine (Simple Cycle Operation) | RFC | Summer | 71 | 20 | 1 | 1 | 5079-Other combustor problems B | U1-Forced - Immediate | 300-Gas Turbine/Jet Engine (Simple Cycle Operation)
5079 | Other combustor problems B | Gas Turbine | Fuel; Ignition; and Combustion Systems | U2 | Forced - Delayed | 2018 | Gas | GG | 300 | Gas Turbine/Jet Engine (Simple Cycle Operation) | MRO | Summer | 1242.7 | 102 | 1 | 1 | 5079-Other combustor problems B | U2-Forced - Delayed | 300-Gas Turbine/Jet Engine (Simple Cycle Operation)
5079 | Other combustor problems B | Gas Turbine | Fuel; Ignition; and Combustion Systems | U2 | Forced - Delayed | 2018 | Gas | GG | 300 | Gas Turbine/Jet Engine (Simple Cycle Operation) | NPCC | Winter | 40.67 | 58.1 | 1 | 1 | 5079-Other combustor problems B | U2-Forced - Delayed | 300-Gas Turbine/Jet Engine (Simple Cycle Operation)
5079 | Other combustor problems B | Gas Turbine | Fuel; Ignition; and Combustion Systems | D1 | Forced - Immediate | 2018 | Gas | GG | 300 | Gas Turbine/Jet Engine (Simple Cycle Operation) | WECC | Summer | 952.1945 | 26.61 | 1 | 1 | 5079-Other combustor problems B | D1-Forced - Immediate | 300-Gas Turbine/Jet Engine (Simple Cycle Operation)
5079 | Other combustor problems B | Gas Turbine | Fuel; Ignition; and Combustion Systems | D1 | Forced - Immediate | 2018 | Gas | GG | 300 | Gas Turbine/Jet Engine (Simple Cycle Operation) | WECC | Summer | 1124.2 | 22 | 1 | 1 | 5079-Other combustor problems B | D1-Forced - Immediate | 300-Gas Turbine/Jet Engine (Simple Cycle Operation)
5079 | Other combustor problems B | Gas Turbine | Fuel; Ignition; and Combustion Systems | D1 | Forced - Immediate | 2018 | Gas | GG | 300 | Gas Turbine/Jet Engine (Simple Cycle Operation) | MRO | Winter | 34.3167 | 29 | 1 | 1 | 5079-Other combustor problems B | D1-Forced - Immediate | 300-Gas Turbine/Jet Engine (Simple Cycle Operation)
5079 | Other combustor problems B | Gas Turbine | Fuel; Ignition; and Combustion Systems | D1 | Forced - Immediate | 2018 | Gas | GG | 300 | Gas Turbine/Jet Engine (Simple Cycle Operation) | WECC | Winter | 113.9795 | 26.61 | 1 | 1 | 5079-Other combustor problems B | D1-Forced - Immediate | 300-Gas Turbine/Jet Engine (Simple Cycle Operation)
5079 | Other combustor problems B | Gas Turbine | Fuel; Ignition; and Combustion Systems | D1 | Forced - Immediate | 2018 | Gas | GG | 300 | Gas Turbine/Jet Engine (Simple Cycle Operation) | WECC | Winter | 1114.75 | 39 | 1 | 1 | 5079-Other combustor problems B | D1-Forced - Immediate | 300-Gas Turbine/Jet Engine (Simple Cycle Operation)
5079 | Other combustor problems B | Gas Turbine | Fuel; Ignition; and Combustion Systems | SF | Startup Failure | 2018 | Gas | GG | 300 | Gas Turbine/Jet Engine (Simple Cycle Operation) | WECC | Off-Peak | 499.5833 | 55 | 1 | 1 | 5079-Other combustor problems B | SF-Startup Failure | 300-Gas Turbine/Jet Engine (Simple Cycle Operation)
5079 | Other combustor problems B | Gas Turbine | Fuel; Ignition; and Combustion Systems | U1 | Forced - Immediate | 2018 | Gas | GG | 300 | Gas Turbine/Jet Engine (Simple Cycle Operation) | SERC | Off-Peak | 92.9999 | 180 | 1 | 1 | 5079-Other combustor problems B | U1-Forced - Immediate | 300-Gas Turbine/Jet Engine (Simple Cycle Operation)
5079 | Other combustor problems B | Gas Turbine | Fuel; Ignition; and Combustion Systems | U1 | Forced - Immediate | 2018 | Gas | GG | 300 | Gas Turbine/Jet Engine (Simple Cycle Operation) | WECC | Off-Peak | 1375.38 | 72.9 | 1 | 1 | 5079-Other combustor problems B | U1-Forced - Immediate | 300-Gas Turbine/Jet Engine (Simple Cycle Operation)
5079 | Other combustor problems B | Gas Turbine | Fuel; Ignition; and Combustion Systems | U1 | Forced - Immediate | 2018 | Gas | GG | 300 | Gas Turbine/Jet Engine (Simple Cycle Operation) | WECC | Off-Peak | 1581.93 | 72.9 | 1 | 1 | 5079-Other combustor problems B | U1-Forced - Immediate | 300-Gas Turbine/Jet Engine (Simple Cycle Operation)
5079 | Other combustor problems B | Gas Turbine | Fuel; Ignition; and Combustion Systems | U1 | Forced - Immediate | 2018 | Gas | GG | 300 | Gas Turbine/Jet Engine (Simple Cycle Operation) | WECC | Summer | 51.3333 | 44 | 1 | 1 | 5079-Other combustor problems B | U1-Forced - Immediate | 300-Gas Turbine/Jet Engine (Simple Cycle Operation)
5079 | Other combustor problems B | Gas Turbine | Fuel; Ignition; and Combustion Systems | U1 | Forced - Immediate | 2018 | Gas | GG | 300 | Gas Turbine/Jet Engine (Simple Cycle Operation) | RFC | Summer | 52.1383 | 76.3 | 1 | 1 | 5079-Other combustor problems B | U1-Forced - Immediate | 300-Gas Turbine/Jet Engine (Simple Cycle Operation)
5079 | Other combustor problems B | Gas Turbine | Fuel; Ignition; and Combustion Systems | U1 | Forced - Immediate | 2018 | Gas | GG | 300 | Gas Turbine/Jet Engine (Simple Cycle Operation) | WECC | Summer | 55.7333 | 44 | 1 | 1 | 5079-Other combustor problems B | U1-Forced - Immediate | 300-Gas Turbine/Jet Engine (Simple Cycle Operation)
5079 | Other combustor problems B | Gas Turbine | Fuel; Ignition; and Combustion Systems | U1 | Forced - Immediate | 2018 | Gas | GG | 300 | Gas Turbine/Jet Engine (Simple Cycle Operation) | WECC | Summer | 4001.8 | 44 | 1 | 1 | 5079-Other combustor problems B | U1-Forced - Immediate | 300-Gas Turbine/Jet Engine (Simple Cycle Operation)
5079 | Other combustor problems B | Gas Turbine | Fuel; Ignition; and Combustion Systems | U1 | Forced - Immediate | 2018 | Gas | GG | 300 | Gas Turbine/Jet Engine (Simple Cycle Operation) | SERC | Summer | 4867.9167 | 35 | 1 | 1 | 5079-Other combustor problems B | U1-Forced - Immediate | 300-Gas Turbine/Jet Engine (Simple Cycle Operation)
5079 | Other combustor problems B | Gas Turbine | Fuel; Ignition; and Combustion Systems | U1 | Forced - Immediate | 2018 | Gas | GG | 300 | Gas Turbine/Jet Engine (Simple Cycle Operation) | RFC | Winter | 22.2525 | 89.01 | 1 | 1 | 5079-Other combustor problems B | U1-Forced - Immediate | 300-Gas Turbine/Jet Engine (Simple Cycle Operation)
5079 | Other combustor problems B | Gas Turbine | Fuel; Ignition; and Combustion Systems | U1 | Forced - Immediate | 2018 | Gas | OG | 300 | Gas Turbine/Jet Engine (Simple Cycle Operation) | MRO | Winter | 1305.0333 | 94 | 1 | 1 | 5079-Other combustor problems B | U1-Forced - Immediate | 300-Gas Turbine/Jet Engine (Simple Cycle Operation)
5079 | Other combustor problems B | Gas Turbine | Fuel; Ignition; and Combustion Systems | U2 | Forced - Delayed | 2018 | Gas | GG | 300 | Gas Turbine/Jet Engine (Simple Cycle Operation) | NPCC | Winter | 45.5116 | 58.1 | 1 | 1 | 5079-Other combustor problems B | U2-Forced - Delayed | 300-Gas Turbine/Jet Engine (Simple Cycle Operation)
5079 | Other combustor problems B | Gas Turbine | Fuel; Ignition; and Combustion Systems | D1 | Forced - Immediate | 2018 | Gas | GG | 300 | Gas Turbine/Jet Engine (Simple Cycle Operation) | WECC | Off-Peak | 34.1495 | 26.61 | 1 | 1 | 5079-Other combustor problems B | D1-Forced - Immediate | 300-Gas Turbine/Jet Engine (Simple Cycle Operation)
5079 | Other combustor problems B | Gas Turbine | Fuel; Ignition; and Combustion Systems | D1 | Forced - Immediate | 2018 | Gas | GG | 300 | Gas Turbine/Jet Engine (Simple Cycle Operation) | SERC | Summer | 1.8 | 27 | 1 | 1 | 5079-Other combustor problems B | D1-Forced - Immediate | 300-Gas Turbine/Jet Engine (Simple Cycle Operation)
5079 | Other combustor problems B | Gas Turbine | Fuel; Ignition; and Combustion Systems | D1 | Forced - Immediate | 2018 | Gas | GG | 300 | Gas Turbine/Jet Engine (Simple Cycle Operation) | WECC | Summer | 13.6227 | 24.04 | 1 | 1 | 5079-Other combustor problems B | D1-Forced - Immediate | 300-Gas Turbine/Jet Engine (Simple Cycle Operation)
5079 | Other combustor problems B | Gas Turbine | Fuel; Ignition; and Combustion Systems | D1 | Forced - Immediate | 2018 | Gas | GG | 300 | Gas Turbine/Jet Engine (Simple Cycle Operation) | RFC | Summer | 160 | 25 | 1 | 1 | 5079-Other combustor problems B | D1-Forced - Immediate | 300-Gas Turbine/Jet Engine (Simple Cycle Operation)
5079 | Other combustor problems B | Gas Turbine | Fuel; Ignition; and Combustion Systems | D1 | Forced - Immediate | 2018 | Gas | GG | 300 | Gas Turbine/Jet Engine (Simple Cycle Operation) | WECC | Winter | 585 | 39 | 1 | 1 | 5079-Other combustor problems B | D1-Forced - Immediate | 300-Gas Turbine/Jet Engine (Simple Cycle Operation)
5079 | Other combustor problems B | Gas Turbine | Fuel; Ignition; and Combustion Systems | D1 | Forced - Immediate | 2018 | Gas | GG | 300 | Gas Turbine/Jet Engine (Simple Cycle Operation) | WECC | Winter | 852.15 | 39 | 1 | 1 | 5079-Other combustor problems B | D1-Forced - Immediate | 300-Gas Turbine/Jet Engine (Simple Cycle Operation)
5079 | Other combustor problems B | Gas Turbine | Fuel; Ignition; and Combustion Systems | D1 | Forced - Immediate | 2018 | Oil | DI | 300 | Gas Turbine/Jet Engine (Simple Cycle Operation) | RFC | Summer | 2.8455 | 18.97 | 1 | 1 | 5079-Other combustor problems B | D1-Forced - Immediate | 300-Gas Turbine/Jet Engine (Simple Cycle Operation)
5079 | Other combustor problems B | Gas Turbine | Fuel; Ignition; and Combustion Systems | SF | Startup Failure | 2018 | Gas | GG | 300 | Gas Turbine/Jet Engine (Simple Cycle Operation) | WECC | Summer | 79.7486 | 52.01 | 1 | 1 | 5079-Other combustor problems B | SF-Startup Failure | 300-Gas Turbine/Jet Engine (Simple Cycle Operation)
5079 | Other combustor problems B | Gas Turbine | Fuel; Ignition; and Combustion Systems | SF | Startup Failure | 2018 | Gas | GG | 300 | Gas Turbine/Jet Engine (Simple Cycle Operation) | SERC | Summer | 235.5 | 157 | 1 | 1 | 5079-Other combustor problems B | SF-Startup Failure | 300-Gas Turbine/Jet Engine (Simple Cycle Operation)
5079 | Other combustor problems B | Gas Turbine | Fuel; Ignition; and Combustion Systems | U1 | Forced - Immediate | 2018 | Gas | GG | 300 | Gas Turbine/Jet Engine (Simple Cycle Operation) | RFC | Off-Peak | 57.6916 | 80.5 | 1 | 1 | 5079-Other combustor problems B | U1-Forced - Immediate | 300-Gas Turbine/Jet Engine (Simple Cycle Operation)
5079 | Other combustor problems B | Gas Turbine | Fuel; Ignition; and Combustion Systems | U1 | Forced - Immediate | 2018 | Gas | GG | 300 | Gas Turbine/Jet Engine (Simple Cycle Operation) | WECC | Off-Peak | 707.13 | 72.9 | 1 | 1 | 5079-Other combustor problems B | U1-Forced - Immediate | 300-Gas Turbine/Jet Engine (Simple Cycle Operation)
5079 | Other combustor problems B | Gas Turbine | Fuel; Ignition; and Combustion Systems | U1 | Forced - Immediate | 2018 | Gas | GG | 300 | Gas Turbine/Jet Engine (Simple Cycle Operation) | WECC | Off-Peak | 6303 | 44 | 1 | 1 | 5079-Other combustor problems B | U1-Forced - Immediate | 300-Gas Turbine/Jet Engine (Simple Cycle Operation)
5079 | Other combustor problems B | Gas Turbine | Fuel; Ignition; and Combustion Systems | U1 | Forced - Immediate | 2018 | Gas | GG | 300 | Gas Turbine/Jet Engine (Simple Cycle Operation) | MRO | Off-Peak | 8625.4999 | 195 | 1 | 1 | 5079-Other combustor problems B | U1-Forced - Immediate | 300-Gas Turbine/Jet Engine (Simple Cycle Operation)
5079 | Other combustor problems B | Gas Turbine | Fuel; Ignition; and Combustion Systems | U1 | Forced - Immediate | 2018 | Gas | GG | 300 | Gas Turbine/Jet Engine (Simple Cycle Operation) | SERC | Summer | 37.7166 | 73 | 1 | 1 | 5079-Other combustor problems B | U1-Forced - Immediate | 300-Gas Turbine/Jet Engine (Simple Cycle Operation)
5079 | Other combustor problems B | Gas Turbine | Fuel; Ignition; and Combustion Systems | U1 | Forced - Immediate | 2018 | Gas | GG | 300 | Gas Turbine/Jet Engine (Simple Cycle Operation) | RFC | Summer | 48.945 | 75.3 | 1 | 1 | 5079-Other combustor problems B | U1-Forced - Immediate | 300-Gas Turbine/Jet Engine (Simple Cycle Operation)
5079 | Other combustor problems B | Gas Turbine | Fuel; Ignition; and Combustion Systems | U1 | Forced - Immediate | 2018 | Gas | GG | 300 | Gas Turbine/Jet Engine (Simple Cycle Operation) | SERC | Summer | 547.2 | 54 | 1 | 1 | 5079-Other combustor problems B | U1-Forced - Immediate | 300-Gas Turbine/Jet Engine (Simple Cycle Operation)
5079 | Other combustor problems B | Gas Turbine | Fuel; Ignition; and Combustion Systems | U1 | Forced - Immediate | 2018 | Gas | GG | 300 | Gas Turbine/Jet Engine (Simple Cycle Operation) | WECC | Summer | 2959 | 44 | 1 | 1 | 5079-Other combustor problems B | U1-Forced - Immediate | 300-Gas Turbine/Jet Engine (Simple Cycle Operation)
5079 | Other combustor problems B | Gas Turbine | Fuel; Ignition; and Combustion Systems | D1 | Forced - Immediate | 2018 | Gas | GG | 300 | Gas Turbine/Jet Engine (Simple Cycle Operation) | WECC | Off-Peak | 367.218 | 26.61 | 1 | 1 | 5079-Other combustor problems B | D1-Forced - Immediate | 300-Gas Turbine/Jet Engine (Simple Cycle Operation)
5079 | Other combustor problems B | Gas Turbine | Fuel; Ignition; and Combustion Systems | D1 | Forced - Immediate | 2018 | Gas | GG | 300 | Gas Turbine/Jet Engine (Simple Cycle Operation) | NPCC | Winter | 45.2366 | 33.1 | 1 | 1 | 5079-Other combustor problems B | D1-Forced - Immediate | 300-Gas Turbine/Jet Engine (Simple Cycle Operation)
5079 | Other combustor problems B | Gas Turbine | Fuel; Ignition; and Combustion Systems | D1 | Forced - Immediate | 2018 | Oil | DI | 300 | Gas Turbine/Jet Engine (Simple Cycle Operation) | RFC | Summer | 5242.875 | 27.5 | 1 | 1 | 5079-Other combustor problems B | D1-Forced - Immediate | 300-Gas Turbine/Jet Engine (Simple Cycle Operation)
5079 | Other combustor problems B | Gas Turbine | Fuel; Ignition; and Combustion Systems | SF | Startup Failure | 2018 | Gas | GG | 300 | Gas Turbine/Jet Engine (Simple Cycle Operation) | WECC | Winter | 1.6666 | 50 | 1 | 1 | 5079-Other combustor problems B | SF-Startup Failure | 300-Gas Turbine/Jet Engine (Simple Cycle Operation)
5079 | Other combustor problems B | Gas Turbine | Fuel; Ignition; and Combustion Systems | SF | Startup Failure | 2018 | Gas | GG | 300 | Gas Turbine/Jet Engine (Simple Cycle Operation) | SERC | Winter | 151.9332 | 212 | 1 | 1 | 5079-Other combustor problems B | SF-Startup Failure | 300-Gas Turbine/Jet Engine (Simple Cycle Operation)
5079 | Other combustor problems B | Gas Turbine | Fuel; Ignition; and Combustion Systems | U1 | Forced - Immediate | 2018 | Gas | GG | 300 | Gas Turbine/Jet Engine (Simple Cycle Operation) | SERC | Off-Peak | 450.2999 | 171 | 1 | 1 | 5079-Other combustor problems B | U1-Forced - Immediate | 300-Gas Turbine/Jet Engine (Simple Cycle Operation)
5079 | Other combustor problems B | Gas Turbine | Fuel; Ignition; and Combustion Systems | U1 | Forced - Immediate | 2018 | Gas | GG | 300 | Gas Turbine/Jet Engine (Simple Cycle Operation) | SERC | Off-Peak | 2946.9333 | 172 | 1 | 1 | 5079-Other combustor problems B | U1-Forced - Immediate | 300-Gas Turbine/Jet Engine (Simple Cycle Operation)
5079 | Other combustor problems B | Gas Turbine | Fuel; Ignition; and Combustion Systems | U1 | Forced - Immediate | 2018 | Gas | GG | 300 | Gas Turbine/Jet Engine (Simple Cycle Operation) | SERC | Off-Peak | 38258.4916 | 84.1 | 1 | 1 | 5079-Other combustor problems B | U1-Forced - Immediate | 300-Gas Turbine/Jet Engine (Simple Cycle Operation)
5079 | Other combustor problems B | Gas Turbine | Fuel; Ignition; and Combustion Systems | U1 | Forced - Immediate | 2018 | Gas | GG | 300 | Gas Turbine/Jet Engine (Simple Cycle Operation) | SERC | Summer | 20.4 | 72 | 1 | 1 | 5079-Other combustor problems B | U1-Forced - Immediate | 300-Gas Turbine/Jet Engine (Simple Cycle Operation)
5079 | Other combustor problems B | Gas Turbine | Fuel; Ignition; and Combustion Systems | U1 | Forced - Immediate | 2018 | Gas | GG | 300 | Gas Turbine/Jet Engine (Simple Cycle Operation) | MRO | Summer | 286.89 | 65.7 | 1 | 1 | 5079-Other combustor problems B | U1-Forced - Immediate | 300-Gas Turbine/Jet Engine (Simple Cycle Operation)
5079 | Other combustor problems B | Gas Turbine | Fuel; Ignition; and Combustion Systems | U1 | Forced - Immediate | 2018 | Gas | GG | 300 | Gas Turbine/Jet Engine (Simple Cycle Operation) | WECC | Summer | 3192.2 | 44 | 1 | 1 | 5079-Other combustor problems B | U1-Forced - Immediate | 300-Gas Turbine/Jet Engine (Simple Cycle Operation)
5079 | Other combustor problems B | Gas Turbine | Fuel; Ignition; and Combustion Systems | U1 | Forced - Immediate | 2018 | Gas | GG | 300 | Gas Turbine/Jet Engine (Simple Cycle Operation) | SERC | Summer | 15592.2399 | 160.8 | 1 | 1 | 5079-Other combustor problems B | U1-Forced - Immediate | 300-Gas Turbine/Jet Engine (Simple Cycle Operation)
5079 | Other combustor problems B | Gas Turbine | Fuel; Ignition; and Combustion Systems | U1 | Forced - Immediate | 2018 | Gas | GG | 300 | Gas Turbine/Jet Engine (Simple Cycle Operation) | MRO | Winter | 715.0983 | 85.3 | 1 | 1 | 5079-Other combustor problems B | U1-Forced - Immediate | 300-Gas Turbine/Jet Engine (Simple Cycle Operation)
5079 | Other combustor problems B | Gas Turbine | Fuel; Ignition; and Combustion Systems | D1 | Forced - Immediate | 2018 | Gas | GG | 300 | Gas Turbine/Jet Engine (Simple Cycle Operation) | MRO | Off-Peak | 54.4 | 24 | 1 | 1 | 5079-Other combustor problems B | D1-Forced - Immediate | 300-Gas Turbine/Jet Engine (Simple Cycle Operation)
5079 | Other combustor problems B | Gas Turbine | Fuel; Ignition; and Combustion Systems | D1 | Forced - Immediate | 2018 | Gas | GG | 300 | Gas Turbine/Jet Engine (Simple Cycle Operation) | SERC | Summer | 2.25 | 27 | 1 | 1 | 5079-Other combustor problems B | D1-Forced - Immediate | 300-Gas Turbine/Jet Engine (Simple Cycle Operation)
5079 | Other combustor problems B | Gas Turbine | Fuel; Ignition; and Combustion Systems | D1 | Forced - Immediate | 2018 | Gas | GG | 300 | Gas Turbine/Jet Engine (Simple Cycle Operation) | RFC | Winter | 16.8666 | 46 | 1 | 1 | 5079-Other combustor problems B | D1-Forced - Immediate | 300-Gas Turbine/Jet Engine (Simple Cycle Operation)
5079 | Other combustor problems B | Gas Turbine | Fuel; Ignition; and Combustion Systems | D1 | Forced - Immediate | 2018 | Gas | GG | 300 | Gas Turbine/Jet Engine (Simple Cycle Operation) | MRO | Winter | 406 | 29 | 1 | 1 | 5079-Other combustor problems B | D1-Forced - Immediate | 300-Gas Turbine/Jet Engine (Simple Cycle Operation)
5079 | Other combustor problems B | Gas Turbine | Fuel; Ignition; and Combustion Systems | SF | Startup Failure | 2018 | Gas | GG | 300 | Gas Turbine/Jet Engine (Simple Cycle Operation) | WECC | Off-Peak | 167.3333 | 40 | 1 | 1 | 5079-Other combustor problems B | SF-Startup Failure | 300-Gas Turbine/Jet Engine (Simple Cycle Operation)
5079 | Other combustor problems B | Gas Turbine | Fuel; Ignition; and Combustion Systems | SF | Startup Failure | 2018 | Gas | GG | 300 | Gas Turbine/Jet Engine (Simple Cycle Operation) | RFC | Summer | 127.0482 | 245.9 | 1 | 1 | 5079-Other combustor problems B | SF-Startup Failure | 300-Gas Turbine/Jet Engine (Simple Cycle Operation)
5079 | Other combustor problems B | Gas Turbine | Fuel; Ignition; and Combustion Systems | SF | Startup Failure | 2018 | Gas | GG | 300 | Gas Turbine/Jet Engine (Simple Cycle Operation) | WECC | Summer | 1130.3506 | 52.01 | 1 | 1 | 5079-Other combustor problems B | SF-Startup Failure | 300-Gas Turbine/Jet Engine (Simple Cycle Operation)
5079 | Other combustor problems B | Gas Turbine | Fuel; Ignition; and Combustion Systems | SF | Startup Failure | 2018 | Gas | GG | 300 | Gas Turbine/Jet Engine (Simple Cycle Operation) | WECC | Winter | 0.8333 | 50 | 1 | 1 | 5079-Other combustor problems B | SF-Startup Failure | 300-Gas Turbine/Jet Engine (Simple Cycle Operation)
5079 | Other combustor problems B | Gas Turbine | Fuel; Ignition; and Combustion Systems | U1 | Forced - Immediate | 2018 | Gas | GG | 300 | Gas Turbine/Jet Engine (Simple Cycle Operation) | RFC | Off-Peak | 56.007 | 80.01 | 1 | 1 | 5079-Other combustor problems B | U1-Forced - Immediate | 300-Gas Turbine/Jet Engine (Simple Cycle Operation)
5079 | Other combustor problems B | Gas Turbine | Fuel; Ignition; and Combustion Systems | U1 | Forced - Immediate | 2018 | Gas | GG | 300 | Gas Turbine/Jet Engine (Simple Cycle Operation) | SERC | Off-Peak | 100.0666 | 76 | 1 | 1 | 5079-Other combustor problems B | U1-Forced - Immediate | 300-Gas Turbine/Jet Engine (Simple Cycle Operation)
5079 | Other combustor problems B | Gas Turbine | Fuel; Ignition; and Combustion Systems | U1 | Forced - Immediate | 2018 | Gas | GG | 300 | Gas Turbine/Jet Engine (Simple Cycle Operation) | SERC | Off-Peak | 122.5 | 75 | 1 | 1 | 5079-Other combustor problems B | U1-Forced - Immediate | 300-Gas Turbine/Jet Engine (Simple Cycle Operation)
5079 | Other combustor problems B | Gas Turbine | Fuel; Ignition; and Combustion Systems | U1 | Forced - Immediate | 2018 | Gas | GG | 300 | Gas Turbine/Jet Engine (Simple Cycle Operation) | SERC | Off-Peak | 331.25 | 75 | 1 | 1 | 5079-Other combustor problems B | U1-Forced - Immediate | 300-Gas Turbine/Jet Engine (Simple Cycle Operation)
5079 | Other combustor problems B | Gas Turbine | Fuel; Ignition; and Combustion Systems | U1 | Forced - Immediate | 2018 | Gas | GG | 300 | Gas Turbine/Jet Engine (Simple Cycle Operation) | WECC | Off-Peak | 334.1066 | 74.8 | 1 | 1 | 5079-Other combustor problems B | U1-Forced - Immediate | 300-Gas Turbine/Jet Engine (Simple Cycle Operation)
5079 | Other combustor problems B | Gas Turbine | Fuel; Ignition; and Combustion Systems | U1 | Forced - Immediate | 2018 | Gas | GG | 300 | Gas Turbine/Jet Engine (Simple Cycle Operation) | SERC | Off-Peak | 434.4 | 72 | 1 | 1 | 5079-Other combustor problems B | U1-Forced - Immediate | 300-Gas Turbine/Jet Engine (Simple Cycle Operation)
5079 | Other combustor problems B | Gas Turbine | Fuel; Ignition; and Combustion Systems | U1 | Forced - Immediate | 2018 | Gas | GG | 300 | Gas Turbine/Jet Engine (Simple Cycle Operation) | SERC | Off-Peak | 887.95 | 88.5 | 1 | 1 | 5079-Other combustor problems B | U1-Forced - Immediate | 300-Gas Turbine/Jet Engine (Simple Cycle Operation)
5079 | Other combustor problems B | Gas Turbine | Fuel; Ignition; and Combustion Systems | U1 | Forced - Immediate | 2018 | Gas | GG | 300 | Gas Turbine/Jet Engine (Simple Cycle Operation) | WECC | Summer | 29.6616 | 48.1 | 1 | 1 | 5079-Other combustor problems B | U1-Forced - Immediate | 300-Gas Turbine/Jet Engine (Simple Cycle Operation)
5079 | Other combustor problems B | Gas Turbine | Fuel; Ignition; and Combustion Systems | U1 | Forced - Immediate | 2018 | Gas | GG | 300 | Gas Turbine/Jet Engine (Simple Cycle Operation) | WECC | Summer | 53.5333 | 44 | 1 | 1 | 5079-Other combustor problems B | U1-Forced - Immediate | 300-Gas Turbine/Jet Engine (Simple Cycle Operation)
5079 | Other combustor problems B | Gas Turbine | Fuel; Ignition; and Combustion Systems | U1 | Forced - Immediate | 2018 | Gas | GG | 300 | Gas Turbine/Jet Engine (Simple Cycle Operation) | WECC | Summer | 860.2 | 44 | 1 | 1 | 5079-Other combustor problems B | U1-Forced - Immediate | 300-Gas Turbine/Jet Engine (Simple Cycle Operation)
5079 | Other combustor problems B | Gas Turbine | Fuel; Ignition; and Combustion Systems | U1 | Forced - Immediate | 2018 | Gas | GG | 300 | Gas Turbine/Jet Engine (Simple Cycle Operation) | SERC | Summer | 966.0332 | 146 | 1 | 1 | 5079-Other combustor problems B | U1-Forced - Immediate | 300-Gas Turbine/Jet Engine (Simple Cycle Operation)
5079 | Other combustor problems B | Gas Turbine | Fuel; Ignition; and Combustion Systems | U1 | Forced - Immediate | 2018 | Gas | GG | 300 | Gas Turbine/Jet Engine (Simple Cycle Operation) | SERC | Winter | 95.9999 | 180 | 1 | 1 | 5079-Other combustor problems B | U1-Forced - Immediate | 300-Gas Turbine/Jet Engine (Simple Cycle Operation)
5079 | Other combustor problems B | Gas Turbine | Fuel; Ignition; and Combustion Systems | U1 | Forced - Immediate | 2018 | Gas | GG | 300 | Gas Turbine/Jet Engine (Simple Cycle Operation) | TRE | Winter | 116.5333 | 38 | 1 | 1 | 5079-Other combustor problems B | U1-Forced - Immediate | 300-Gas Turbine/Jet Engine (Simple Cycle Operation)
5079 | Other combustor problems B | Gas Turbine | Fuel; Ignition; and Combustion Systems | D1 | Forced - Immediate | 2018 | Gas | GG | 300 | Gas Turbine/Jet Engine (Simple Cycle Operation) | RFC | Off-Peak | 8.076 | 20.19 | 1 | 1 | 5079-Other combustor problems B | D1-Forced - Immediate | 300-Gas Turbine/Jet Engine (Simple Cycle Operation)
5079 | Other combustor problems B | Gas Turbine | Fuel; Ignition; and Combustion Systems | D1 | Forced - Immediate | 2018 | Gas | GG | 300 | Gas Turbine/Jet Engine (Simple Cycle Operation) | WECC | Off-Peak | 82 | 30 | 1 | 1 | 5079-Other combustor problems B | D1-Forced - Immediate | 300-Gas Turbine/Jet Engine (Simple Cycle Operation)
5079 | Other combustor problems B | Gas Turbine | Fuel; Ignition; and Combustion Systems | D1 | Forced - Immediate | 2018 | Gas | GG | 300 | Gas Turbine/Jet Engine (Simple Cycle Operation) | WECC | Winter | 118.655 | 24.98 | 1 | 1 | 5079-Other combustor problems B | D1-Forced - Immediate | 300-Gas Turbine/Jet Engine (Simple Cycle Operation)
5079 | Other combustor problems B | Gas Turbine | Fuel; Ignition; and Combustion Systems | SF | Startup Failure | 2018 | Gas | GG | 300 | Gas Turbine/Jet Engine (Simple Cycle Operation) | SERC | Off-Peak | 198.8666 | 157 | 1 | 1 | 5079-Other combustor problems B | SF-Startup Failure | 300-Gas Turbine/Jet Engine (Simple Cycle Operation)
5079 | Other combustor problems B | Gas Turbine | Fuel; Ignition; and Combustion Systems | SF | Startup Failure | 2018 | Gas | GG | 300 | Gas Turbine/Jet Engine (Simple Cycle Operation) | WECC | Summer | 13.3333 | 40 | 1 | 1 | 5079-Other combustor problems B | SF-Startup Failure | 300-Gas Turbine/Jet Engine (Simple Cycle Operation)
5079 | Other combustor problems B | Gas Turbine | Fuel; Ignition; and Combustion Systems | U1 | Forced - Immediate | 2018 | Gas | GG | 300 | Gas Turbine/Jet Engine (Simple Cycle Operation) | SERC | Off-Peak | 28.3666 | 74 | 1 | 1 | 5079-Other combustor problems B | U1-Forced - Immediate | 300-Gas Turbine/Jet Engine (Simple Cycle Operation)
5079 | Other combustor problems B | Gas Turbine | Fuel; Ignition; and Combustion Systems | U1 | Forced - Immediate | 2018 | Gas | GG | 300 | Gas Turbine/Jet Engine (Simple Cycle Operation) | SERC | Off-Peak | 133.7832 | 174.5 | 1 | 1 | 5079-Other combustor problems B | U1-Forced - Immediate | 300-Gas Turbine/Jet Engine (Simple Cycle Operation)
5079 | Other combustor problems B | Gas Turbine | Fuel; Ignition; and Combustion Systems | U1 | Forced - Immediate | 2018 | Gas | GG | 300 | Gas Turbine/Jet Engine (Simple Cycle Operation) | SERC | Off-Peak | 3768 | 157 | 1 | 1 | 5079-Other combustor problems B | U1-Forced - Immediate | 300-Gas Turbine/Jet Engine (Simple Cycle Operation)
5079 | Other combustor problems B | Gas Turbine | Fuel; Ignition; and Combustion Systems | U1 | Forced - Immediate | 2018 | Gas | GG | 300 | Gas Turbine/Jet Engine (Simple Cycle Operation) | SERC | Off-Peak | 21227.6666 | 43 | 1 | 1 | 5079-Other combustor problems B | U1-Forced - Immediate | 300-Gas Turbine/Jet Engine (Simple Cycle Operation)
5079 | Other combustor problems B | Gas Turbine | Fuel; Ignition; and Combustion Systems | U1 | Forced - Immediate | 2018 | Gas | GG | 300 | Gas Turbine/Jet Engine (Simple Cycle Operation) | SERC | Summer | 36.5 | 73 | 1 | 1 | 5079-Other combustor problems B | U1-Forced - Immediate | 300-Gas Turbine/Jet Engine (Simple Cycle Operation)
5079 | Other combustor problems B | Gas Turbine | Fuel; Ignition; and Combustion Systems | U1 | Forced - Immediate | 2018 | Gas | GG | 300 | Gas Turbine/Jet Engine (Simple Cycle Operation) | RFC | Summer | 46.435 | 75.3 | 1 | 1 | 5079-Other combustor problems B | U1-Forced - Immediate | 300-Gas Turbine/Jet Engine (Simple Cycle Operation)
5079 | Other combustor problems B | Gas Turbine | Fuel; Ignition; and Combustion Systems | U1 | Forced - Immediate | 2018 | Gas | GG | 300 | Gas Turbine/Jet Engine (Simple Cycle Operation) | WECC | Summer | 57.9333 | 44 | 1 | 1 | 5079-Other combustor problems B | U1-Forced - Immediate | 300-Gas Turbine/Jet Engine (Simple Cycle Operation)
5079 | Other combustor problems B | Gas Turbine | Fuel; Ignition; and Combustion Systems | U1 | Forced - Immediate | 2018 | Gas | GG | 300 | Gas Turbine/Jet Engine (Simple Cycle Operation) | WECC | Summer | 66.7333 | 44 | 1 | 1 | 5079-Other combustor problems B | U1-Forced - Immediate | 300-Gas Turbine/Jet Engine (Simple Cycle Operation)
5079 | Other combustor problems B | Gas Turbine | Fuel; Ignition; and Combustion Systems | U1 | Forced - Immediate | 2018 | Gas | GG | 300 | Gas Turbine/Jet Engine (Simple Cycle Operation) | SERC | Summer | 311.4666 | 146 | 1 | 1 | 5079-Other combustor problems B | U1-Forced - Immediate | 300-Gas Turbine/Jet Engine (Simple Cycle Operation)
5079 | Other combustor problems B | Gas Turbine | Fuel; Ignition; and Combustion Systems | U1 | Forced - Immediate | 2018 | Gas | GG | 300 | Gas Turbine/Jet Engine (Simple Cycle Operation) | SERC | Winter | 667.7999 | 189 | 1 | 1 | 5079-Other combustor problems B | U1-Forced - Immediate | 300-Gas Turbine/Jet Engine (Simple Cycle Operation)
5079 | Other combustor problems B | Gas Turbine | Fuel; Ignition; and Combustion Systems | U2 | Forced - Delayed | 2018 | Gas | GG | 300 | Gas Turbine/Jet Engine (Simple Cycle Operation) | NPCC | Winter | 62.9416 | 58.1 | 1 | 1 | 5079-Other combustor problems B | U2-Forced - Delayed | 300-Gas Turbine/Jet Engine (Simple Cycle Operation)
5079 | Other combustor problems B | Gas Turbine | Fuel; Ignition; and Combustion Systems | D1 | Forced - Immediate | 2018 | Gas | GG | 800 | Miscellaneous | NPCC | Off-Peak | 49.9931 | 81.07 | 1 | 1 | 5079-Other combustor problems B | D1-Forced - Immediate | 800-Miscellaneous
5079 | Other combustor problems B | Gas Turbine | Fuel; Ignition; and Combustion Systems | D1 | Forced - Immediate | 2018 | Gas | GG | 850 | Combined Cycle Block | NPCC | Off-Peak | 51.6 | 344 | 1 | 1 | 5079-Other combustor problems B | D1-Forced - Immediate | 850-Combined Cycle Block
5079 | Other combustor problems B | Gas Turbine | Fuel; Ignition; and Combustion Systems | D1 | Forced - Immediate | 2018 | Gas | GG | 850 | Combined Cycle Block | NPCC | Off-Peak | 54.1713 | 39.16 | 1 | 1 | 5079-Other combustor problems B | D1-Forced - Immediate | 850-Combined Cycle Block
5079 | Other combustor problems B | Gas Turbine | Fuel; Ignition; and Combustion Systems | D1 | Forced - Immediate | 2018 | Gas | GG | 850 | Combined Cycle Block | NPCC | Off-Peak | 69.012 | 29.16 | 1 | 1 | 5079-Other combustor problems B | D1-Forced - Immediate | 850-Combined Cycle Block
5079 | Other combustor problems B | Gas Turbine | Fuel; Ignition; and Combustion Systems | D1 | Forced - Immediate | 2018 | Gas | GG | 850 | Combined Cycle Block | NPCC | Summer | 75.4346 | 133.12 | 1 | 1 | 5079-Other combustor problems B | D1-Forced - Immediate | 850-Combined Cycle Block
5079 | Other combustor problems B | Gas Turbine | Fuel; Ignition; and Combustion Systems | D1 | Forced - Immediate | 2018 | Gas | GG | 850 | Combined Cycle Block | SERC | Summer | 1988.25 | 361.5 | 1 | 1 | 5079-Other combustor problems B | D1-Forced - Immediate | 850-Combined Cycle Block
5079 | Other combustor problems B | Gas Turbine | Fuel; Ignition; and Combustion Systems | D1 | Forced - Immediate | 2018 | Gas | GG | 850 | Combined Cycle Block | MRO | Summer | 5109.6 | 12 | 1 | 1 | 5079-Other combustor problems B | D1-Forced - Immediate | 850-Combined Cycle Block
5079 | Other combustor problems B | Gas Turbine | Fuel; Ignition; and Combustion Systems | D1 | Forced - Immediate | 2018 | Gas | GG | 850 | Combined Cycle Block | NPCC | Winter | 98.6666 | 160 | 1 | 1 | 5079-Other combustor problems B | D1-Forced - Immediate | 850-Combined Cycle Block
5079 | Other combustor problems B | Gas Turbine | Fuel; Ignition; and Combustion Systems | D1 | Forced - Immediate | 2018 | Gas | GG | 850 | Combined Cycle Block | TRE | Winter | 1188.0999 | 327 | 1 | 1 | 5079-Other combustor problems B | D1-Forced - Immediate | 850-Combined Cycle Block
5079 | Other combustor problems B | Gas Turbine | Fuel; Ignition; and Combustion Systems | D1 | Forced - Immediate | 2018 | Gas | GG | 850 | Combined Cycle Block | NPCC | Winter | 1310.2666 | 124 | 1 | 1 | 5079-Other combustor problems B | D1-Forced - Immediate | 850-Combined Cycle Block
5079 | Other combustor problems B | Gas Turbine | Fuel; Ignition; and Combustion Systems | D1 | Forced - Immediate | 2018 | Gas | GG | 850 | Combined Cycle Block | RFC | Winter | 2952.4 | 122 | 1 | 1 | 5079-Other combustor problems B | D1-Forced - Immediate | 850-Combined Cycle Block
5079 | Other combustor problems B | Gas Turbine | Fuel; Ignition; and Combustion Systems | U1 | Forced - Immediate | 2018 | Gas | GG | 850 | Combined Cycle Block | NPCC | Off-Peak | 1469.6499 | 399 | 1 | 1 | 5079-Other combustor problems B | U1-Forced - Immediate | 850-Combined Cycle Block
5079 | Other combustor problems B | Gas Turbine | Fuel; Ignition; and Combustion Systems | U1 | Forced - Immediate | 2018 | Gas | GG | 850 | Combined Cycle Block | NPCC | Summer | 28.525 | 48.9 | 1 | 1 | 5079-Other combustor problems B | U1-Forced - Immediate | 850-Combined Cycle Block
5079 | Other combustor problems B | Gas Turbine | Fuel; Ignition; and Combustion Systems | U1 | Forced - Immediate | 2018 | Gas | GG | 850 | Combined Cycle Block | NPCC | Summer | 98.865 | 50.7 | 1 | 1 | 5079-Other combustor problems B | U1-Forced - Immediate | 850-Combined Cycle Block
5079 | Other combustor problems B | Gas Turbine | Fuel; Ignition; and Combustion Systems | U1 | Forced - Immediate | 2018 | Gas | GG | 850 | Combined Cycle Block | WECC | Summer | 374.56 | 23.41 | 1 | 1 | 5079-Other combustor problems B | U1-Forced - Immediate | 850-Combined Cycle Block
5079 | Other combustor problems B | Gas Turbine | Fuel; Ignition; and Combustion Systems | U1 | Forced - Immediate | 2018 | Gas | GG | 850 | Combined Cycle Block | MRO | Summer | 2300.9 | 266 | 1 | 1 | 5079-Other combustor problems B | U1-Forced - Immediate | 850-Combined Cycle Block
5079 | Other combustor problems B | Gas Turbine | Fuel; Ignition; and Combustion Systems | U1 | Forced - Immediate | 2018 | Gas | GG | 850 | Combined Cycle Block | SERC | Winter | 1865.63 | 293.8 | 1 | 1 | 5079-Other combustor problems B | U1-Forced - Immediate | 850-Combined Cycle Block
5079 | Other combustor problems B | Gas Turbine | Fuel; Ignition; and Combustion Systems | D1 | Forced - Immediate | 2018 | Gas | GG | 850 | Combined Cycle Block | NPCC | Off-Peak | 62.9166 | 151 | 1 | 1 | 5079-Other combustor problems B | D1-Forced - Immediate | 850-Combined Cycle Block
5079 | Other combustor problems B | Gas Turbine | Fuel; Ignition; and Combustion Systems | D1 | Forced - Immediate | 2018 | Gas | GG | 850 | Combined Cycle Block | NPCC | Off-Peak | 84.148 | 26.16 | 1 | 1 | 5079-Other combustor problems B | D1-Forced - Immediate | 850-Combined Cycle Block
5079 | Other combustor problems B | Gas Turbine | Fuel; Ignition; and Combustion Systems | D1 | Forced - Immediate | 2018 | Gas | GG | 850 | Combined Cycle Block | NPCC | Off-Peak | 757.1533 | 33.16 | 1 | 1 | 5079-Other combustor problems B | D1-Forced - Immediate | 850-Combined Cycle Block
5079 | Other combustor problems B | Gas Turbine | Fuel; Ignition; and Combustion Systems | D1 | Forced - Immediate | 2018 | Gas | GG | 850 | Combined Cycle Block | NPCC | Off-Peak | 960.3999 | 168 | 1 | 1 | 5079-Other combustor problems B | D1-Forced - Immediate | 850-Combined Cycle Block
5079 | Other combustor problems B | Gas Turbine | Fuel; Ignition; and Combustion Systems | D1 | Forced - Immediate | 2018 | Gas | GG | 850 | Combined Cycle Block | SERC | Off-Peak | 2112.4997 | 507 | 1 | 1 | 5079-Other combustor problems B | D1-Forced - Immediate | 850-Combined Cycle Block
5079 | Other combustor problems B | Gas Turbine | Fuel; Ignition; and Combustion Systems | D1 | Forced - Immediate | 2018 | Gas | GG | 850 | Combined Cycle Block | NPCC | Off-Peak | 3441.868 | 54.16 | 1 | 1 | 5079-Other combustor problems B | D1-Forced - Immediate | 850-Combined Cycle Block
5079 | Other combustor problems B | Gas Turbine | Fuel; Ignition; and Combustion Systems | D1 | Forced - Immediate | 2018 | Gas | GG | 850 | Combined Cycle Block | NPCC | Summer | 188.6299 | 174.12 | 1 | 1 | 5079-Other combustor problems B | D1-Forced - Immediate | 850-Combined Cycle Block
5079 | Other combustor problems B | Gas Turbine | Fuel; Ignition; and Combustion Systems | D1 | Forced - Immediate | 2018 | Gas | GG | 850 | Combined Cycle Block | NPCC | Winter | 586.6666 | 160 | 1 | 1 | 5079-Other combustor problems B | D1-Forced - Immediate | 850-Combined Cycle Block
5079 | Other combustor problems B | Gas Turbine | Fuel; Ignition; and Combustion Systems | D1 | Forced - Immediate | 2018 | Gas | GG | 850 | Combined Cycle Block | SERC | Winter | 20991.3331 | 296 | 1 | 1 | 5079-Other combustor problems B | D1-Forced - Immediate | 850-Combined Cycle Block
5079 | Other combustor problems B | Gas Turbine | Fuel; Ignition; and Combustion Systems | D2 | Forced - Delayed | 2018 | Gas | GG | 850 | Combined Cycle Block | SERC | Summer | 495.25 | 283 | 1 | 1 | 5079-Other combustor problems B | D2-Forced - Delayed | 850-Combined Cycle Block
5079 | Other combustor problems B | Gas Turbine | Fuel; Ignition; and Combustion Systems | U1 | Forced - Immediate | 2018 | Gas | GG | 850 | Combined Cycle Block | RFC | Winter | 559.2065 | 364.7 | 1 | 1 | 5079-Other combustor problems B | U1-Forced - Immediate | 850-Combined Cycle Block
5079 | Other combustor problems B | Gas Turbine | Fuel; Ignition; and Combustion Systems | U1 | Forced - Immediate | 2018 | Gas | GG | 850 | Combined Cycle Block | RFC | Winter | 6207.1681 | 310.1 | 1 | 1 | 5079-Other combustor problems B | U1-Forced - Immediate | 850-Combined Cycle Block
5079 | Other combustor problems B | Gas Turbine | Fuel; Ignition; and Combustion Systems | U1 | Forced - Immediate | 2018 | Gas | OG | 850 | Combined Cycle Block | WECC | Summer | 423.9998 | 240 | 1 | 1 | 5079-Other combustor problems B | U1-Forced - Immediate | 850-Combined Cycle Block
5079 | Other combustor problems B | Gas Turbine | Fuel; Ignition; and Combustion Systems | D1 | Forced - Immediate | 2018 | Gas | GG | 850 | Combined Cycle Block | NPCC | Off-Peak | 120.8 | 151 | 1 | 1 | 5079-Other combustor problems B | D1-Forced - Immediate | 850-Combined Cycle Block
5079 | Other combustor problems B | Gas Turbine | Fuel; Ignition; and Combustion Systems | D1 | Forced - Immediate | 2018 | Gas | GG | 850 | Combined Cycle Block | NPCC | Off-Peak | 138.736 | 30.16 | 1 | 1 | 5079-Other combustor problems B | D1-Forced - Immediate | 850-Combined Cycle Block
5079 | Other combustor problems B | Gas Turbine | Fuel; Ignition; and Combustion Systems | D1 | Forced - Immediate | 2018 | Gas | GG | 850 | Combined Cycle Block | NPCC | Off-Peak | 141.7387 | 28.16 | 1 | 1 | 5079-Other combustor problems B | D1-Forced - Immediate | 850-Combined Cycle Block
5079 | Other combustor problems B | Gas Turbine | Fuel; Ignition; and Combustion Systems | D1 | Forced - Immediate | 2018 | Gas | GG | 850 | Combined Cycle Block | NPCC | Off-Peak | 285.568 | 44.16 | 1 | 1 | 5079-Other combustor problems B | D1-Forced - Immediate | 850-Combined Cycle Block
5079 | Other combustor problems B | Gas Turbine | Fuel; Ignition; and Combustion Systems | D1 | Forced - Immediate | 2018 | Gas | GG | 850 | Combined Cycle Block | NPCC | Off-Peak | 646.8 | 168 | 1 | 1 | 5079-Other combustor problems B | D1-Forced - Immediate | 850-Combined Cycle Block
5079 | Other combustor problems B | Gas Turbine | Fuel; Ignition; and Combustion Systems | D1 | Forced - Immediate | 2018 | Gas | GG | 850 | Combined Cycle Block | SERC | Off-Peak | 945.1565 | 190.3 | 1 | 1 | 5079-Other combustor problems B | D1-Forced - Immediate | 850-Combined Cycle Block
5079 | Other combustor problems B | Gas Turbine | Fuel; Ignition; and Combustion Systems | D1 | Forced - Immediate | 2018 | Gas | GG | 850 | Combined Cycle Block | SERC | Summer | 254.1999 | 246 | 1 | 1 | 5079-Other combustor problems B | D1-Forced - Immediate | 850-Combined Cycle Block
5079 | Other combustor problems B | Gas Turbine | Fuel; Ignition; and Combustion Systems | D1 | Forced - Immediate | 2018 | Gas | GG | 850 | Combined Cycle Block | SERC | Summer | 475.2 | 528 | 1 | 1 | 5079-Other combustor problems B | D1-Forced - Immediate | 850-Combined Cycle Block
5079 | Other combustor problems B | Gas Turbine | Fuel; Ignition; and Combustion Systems | D1 | Forced - Immediate | 2018 | Gas | GG | 850 | Combined Cycle Block | MRO | Summer | 1117 | 10 | 1 | 1 | 5079-Other combustor problems B | D1-Forced - Immediate | 850-Combined Cycle Block
5079 | Other combustor problems B | Gas Turbine | Fuel; Ignition; and Combustion Systems | D1 | Forced - Immediate | 2018 | Gas | GG | 850 | Combined Cycle Block | NPCC | Winter | 267.3333 | 40 | 1 | 1 | 5079-Other combustor problems B | D1-Forced - Immediate | 850-Combined Cycle Block
5079 | Other combustor problems B | Gas Turbine | Fuel; Ignition; and Combustion Systems | D1 | Forced - Immediate | 2018 | Gas | GG | 850 | Combined Cycle Block | SERC | Winter | 1780.3332 | 490 | 1 | 1 | 5079-Other combustor problems B | D1-Forced - Immediate | 850-Combined Cycle Block
5079 | Other combustor problems B | Gas Turbine | Fuel; Ignition; and Combustion Systems | D1 | Forced - Immediate | 2018 | Gas | GG | 850 | Combined Cycle Block | SERC | Winter | 1831.4665 | 404 | 1 | 1 | 5079-Other combustor problems B | D1-Forced - Immediate | 850-Combined Cycle Block
5079 | Other combustor problems B | Gas Turbine | Fuel; Ignition; and Combustion Systems | SF | Startup Failure | 2018 | Gas | GG | 850 | Combined Cycle Block | TRE | Off-Peak | 460.6833 | 211 | 1 | 1 | 5079-Other combustor problems B | SF-Startup Failure | 850-Combined Cycle Block
5079 | Other combustor problems B | Gas Turbine | Fuel; Ignition; and Combustion Systems | U1 | Forced - Immediate | 2018 | Gas | GG | 850 | Combined Cycle Block | SERC | Winter | 441.3498 | 273 | 1 | 1 | 5079-Other combustor problems B | U1-Forced - Immediate | 850-Combined Cycle Block
5079 | Other combustor problems B | Gas Turbine | Fuel; Ignition; and Combustion Systems | U1 | Forced - Immediate | 2018 | Gas | GG | 850 | Combined Cycle Block | SERC | Winter | 670.9332 | 272 | 1 | 1 | 5079-Other combustor problems B | U1-Forced - Immediate | 850-Combined Cycle Block
5079 | Other combustor problems B | Gas Turbine | Fuel; Ignition; and Combustion Systems | U1 | Forced - Immediate | 2018 | Gas | GG | 850 | Combined Cycle Block | SERC | Winter | 3763.1998 | 576 | 1 | 1 | 5079-Other combustor problems B | U1-Forced - Immediate | 850-Combined Cycle Block
5079 | Other combustor problems B | Gas Turbine | Fuel; Ignition; and Combustion Systems | D1 | Forced - Immediate | 2018 | Gas | GG | 850 | Combined Cycle Block | MRO | Off-Peak | 84 | 42 | 1 | 1 | 5079-Other combustor problems B | D1-Forced - Immediate | 850-Combined Cycle Block
5079 | Other combustor problems B | Gas Turbine | Fuel; Ignition; and Combustion Systems | D1 | Forced - Immediate | 2018 | Gas | GG | 850 | Combined Cycle Block | NPCC | Off-Peak | 231.104 | 44.16 | 1 | 1 | 5079-Other combustor problems B | D1-Forced - Immediate | 850-Combined Cycle Block
5079 | Other combustor problems B | Gas Turbine | Fuel; Ignition; and Combustion Systems | D1 | Forced - Immediate | 2018 | Gas | GG | 850 | Combined Cycle Block | RFC | Off-Peak | 265.65 | 161 | 1 | 1 | 5079-Other combustor problems B | D1-Forced - Immediate | 850-Combined Cycle Block
5079 | Other combustor problems B | Gas Turbine | Fuel; Ignition; and Combustion Systems | D1 | Forced - Immediate | 2018 | Gas | GG | 850 | Combined Cycle Block | NPCC | Off-Peak | 2703.1609 | 416.94 | 1 | 1 | 5079-Other combustor problems B | D1-Forced - Immediate | 850-Combined Cycle Block
5079 | Other combustor problems B | Gas Turbine | Fuel; Ignition; and Combustion Systems | D1 | Forced - Immediate | 2018 | Gas | GG | 850 | Combined Cycle Block | SERC | Summer | 37.5 | 250 | 1 | 1 | 5079-Other combustor problems B | D1-Forced - Immediate | 850-Combined Cycle Block
5079 | Other combustor problems B | Gas Turbine | Fuel; Ignition; and Combustion Systems | D1 | Forced - Immediate | 2018 | Gas | GG | 850 | Combined Cycle Block | NPCC | Summer | 101.8176 | 62.98 | 1 | 1 | 5079-Other combustor problems B | D1-Forced - Immediate | 850-Combined Cycle Block
5079 | Other combustor problems B | Gas Turbine | Fuel; Ignition; and Combustion Systems | D1 | Forced - Immediate | 2018 | Gas | GG | 850 | Combined Cycle Block | SERC | Winter | 1705.9497 | 459 | 1 | 1 | 5079-Other combustor problems B | D1-Forced - Immediate | 850-Combined Cycle Block
5079 | Other combustor problems B | Gas Turbine | Fuel; Ignition; and Combustion Systems | D1 | Forced - Immediate | 2018 | Gas | GG | 850 | Combined Cycle Block | NPCC | Off-Peak | 20.2326 | 39.16 | 1 | 1 | 5079-Other combustor problems B | D1-Forced - Immediate | 850-Combined Cycle Block
5079 | Other combustor problems B | Gas Turbine | Fuel; Ignition; and Combustion Systems | D1 | Forced - Immediate | 2018 | Gas | GG | 850 | Combined Cycle Block | NPCC | Off-Peak | 364.932 | 26.16 | 1 | 1 | 5079-Other combustor problems B | D1-Forced - Immediate | 850-Combined Cycle Block
5079 | Other combustor problems B | Gas Turbine | Fuel; Ignition; and Combustion Systems | D1 | Forced - Immediate | 2018 | Gas | GG | 850 | Combined Cycle Block | SERC | Off-Peak | 577.3 | 251 | 1 | 1 | 5079-Other combustor problems B | D1-Forced - Immediate | 850-Combined Cycle Block
5079 | Other combustor problems B | Gas Turbine | Fuel; Ignition; and Combustion Systems | D1 | Forced - Immediate | 2018 | Gas | GG | 850 | Combined Cycle Block | SERC | Off-Peak | 10589.9999 | 450 | 1 | 1 | 5079-Other combustor problems B | D1-Forced - Immediate | 850-Combined Cycle Block
5079 | Other combustor problems B | Gas Turbine | Fuel; Ignition; and Combustion Systems | D1 | Forced - Immediate | 2018 | Gas | GG | 850 | Combined Cycle Block | NPCC | Summer | 118.58 | 43.12 | 1 | 1 | 5079-Other combustor problems B | D1-Forced - Immediate | 850-Combined Cycle Block
5079 | Other combustor problems B | Gas Turbine | Fuel; Ignition; and Combustion Systems | D1 | Forced - Immediate | 2018 | Gas | GG | 850 | Combined Cycle Block | SERC | Summer | 1313.4499 | 361.5 | 1 | 1 | 5079-Other combustor problems B | D1-Forced - Immediate | 850-Combined Cycle Block
5079 | Other combustor problems B | Gas Turbine | Fuel; Ignition; and Combustion Systems | D1 | Forced - Immediate | 2018 | Gas | GG | 850 | Combined Cycle Block | SERC | Summer | 34380.3165 | 277 | 1 | 1 | 5079-Other combustor problems B | D1-Forced - Immediate | 850-Combined Cycle Block
5079 | Other combustor problems B | Gas Turbine | Fuel; Ignition; and Combustion Systems | D1 | Forced - Immediate | 2018 | Gas | GG | 850 | Combined Cycle Block | NPCC | Winter | 24.4516 | 146.71 | 1 | 1 | 5079-Other combustor problems B | D1-Forced - Immediate | 850-Combined Cycle Block
5079 | Other combustor problems B | Gas Turbine | Fuel; Ignition; and Combustion Systems | D1 | Forced - Immediate | 2018 | Gas | GG | 850 | Combined Cycle Block | TRE | Winter | 52.5 | 90 | 1 | 1 | 5079-Other combustor problems B | D1-Forced - Immediate | 850-Combined Cycle Block
5079 | Other combustor problems B | Gas Turbine | Fuel; Ignition; and Combustion Systems | D1 | Forced - Immediate | 2018 | Gas | GG | 850 | Combined Cycle Block | TRE | Winter | 96.4833 | 7 | 1 | 1 | 5079-Other combustor problems B | D1-Forced - Immediate | 850-Combined Cycle Block
5079 | Other combustor problems B | Gas Turbine | Fuel; Ignition; and Combustion Systems | D1 | Forced - Immediate | 2018 | Gas | GG | 850 | Combined Cycle Block | SERC | Winter | 114.75 | 255 | 1 | 1 | 5079-Other combustor problems B | D1-Forced - Immediate | 850-Combined Cycle Block
5079 | Other combustor problems B | Gas Turbine | Fuel; Ignition; and Combustion Systems | D1 | Forced - Immediate | 2018 | Gas | GG | 850 | Combined Cycle Block | SERC | Winter | 1659.0665 | 184 | 1 | 1 | 5079-Other combustor problems B | D1-Forced - Immediate | 850-Combined Cycle Block
5079 | Other combustor problems B | Gas Turbine | Fuel; Ignition; and Combustion Systems | U1 | Forced - Immediate | 2018 | Gas | GG | 850 | Combined Cycle Block | SERC | Summer | 623.9999 | 180 | 1 | 1 | 5079-Other combustor problems B | U1-Forced - Immediate | 850-Combined Cycle Block
5079 | Other combustor problems B | Gas Turbine | Fuel; Ignition; and Combustion Systems | U1 | Forced - Immediate | 2018 | Gas | GG | 850 | Combined Cycle Block | SERC | Winter | 829.6 | 272 | 1 | 1 | 5079-Other combustor problems B | U1-Forced - Immediate | 850-Combined Cycle Block
5079 | Other combustor problems B | Gas Turbine | Fuel; Ignition; and Combustion Systems | D1 | Forced - Immediate | 2018 | Gas | GG | 850 | Combined Cycle Block | NPCC | Off-Peak | 1811.0225 | 296.08 | 1 | 1 | 5079-Other combustor problems B | D1-Forced - Immediate | 850-Combined Cycle Block
5079 | Other combustor problems B | Gas Turbine | Fuel; Ignition; and Combustion Systems | D1 | Forced - Immediate | 2018 | Gas | GG | 850 | Combined Cycle Block | SERC | Off-Peak | 8609.3231 | 306.2 | 1 | 1 | 5079-Other combustor problems B | D1-Forced - Immediate | 850-Combined Cycle Block
5079 | Other combustor problems B | Gas Turbine | Fuel; Ignition; and Combustion Systems | D1 | Forced - Immediate | 2018 | Gas | GG | 850 | Combined Cycle Block | NPCC | Summer | 129 | 172 | 1 | 1 | 5079-Other combustor problems B | D1-Forced - Immediate | 850-Combined Cycle Block
5079 | Other combustor problems B | Gas Turbine | Fuel; Ignition; and Combustion Systems | D1 | Forced - Immediate | 2018 | Gas | GG | 850 | Combined Cycle Block | SERC | Summer | 4292 | 740 | 1 | 1 | 5079-Other combustor problems B | D1-Forced - Immediate | 850-Combined Cycle Block
5079 | Other combustor problems B | Gas Turbine | Fuel; Ignition; and Combustion Systems | D1 | Forced - Immediate | 2018 | Gas | GG | 850 | Combined Cycle Block | MRO | Winter | 405 | 15 | 1 | 1 | 5079-Other combustor problems B | D1-Forced - Immediate | 850-Combined Cycle Block
5079 | Other combustor problems B | Gas Turbine | Fuel; Ignition; and Combustion Systems | D1 | Forced - Immediate | 2018 | Gas | GG | 850 | Combined Cycle Block | SERC | Winter | 566.8832 | 301 | 1 | 1 | 5079-Other combustor problems B | D1-Forced - Immediate | 850-Combined Cycle Block
5079 | Other combustor problems B | Gas Turbine | Fuel; Ignition; and Combustion Systems | D1 | Forced - Immediate | 2018 | Gas | GG | 850 | Combined Cycle Block | NPCC | Winter | 676.4999 | 90 | 1 | 1 | 5079-Other combustor problems B | D1-Forced - Immediate | 850-Combined Cycle Block
5079 | Other combustor problems B | Gas Turbine | Fuel; Ignition; and Combustion Systems | U1 | Forced - Immediate | 2018 | Gas | GG | 850 | Combined Cycle Block | NPCC | Off-Peak | 516.3346 | 274.16 | 1 | 1 | 5079-Other combustor problems B | U1-Forced - Immediate | 850-Combined Cycle Block
5079 | Other combustor problems B | Gas Turbine | Fuel; Ignition; and Combustion Systems | U1 | Forced - Immediate | 2018 | Gas | GG | 850 | Combined Cycle Block | RFC | Winter | 917.8281 | 364.7 | 1 | 1 | 5079-Other combustor problems B | U1-Forced - Immediate | 850-Combined Cycle Block
5079 | Other combustor problems B | Gas Turbine | Fuel; Ignition; and Combustion Systems | U1 | Forced - Immediate | 2018 | Gas | GG | 850 | Combined Cycle Block | SERC | Winter | 6997.4996 | 1350 | 1 | 1 | 5079-Other combustor problems B | U1-Forced - Immediate | 850-Combined Cycle Block
5079 | Other combustor problems B | Gas Turbine | Fuel; Ignition; and Combustion Systems | D1 | Forced - Immediate | 2018 | Gas | GG | 850 | Combined Cycle Block | NPCC | Off-Peak | 266.85 | 71.16 | 1 | 1 | 5079-Other combustor problems B | D1-Forced - Immediate | 850-Combined Cycle Block
5079 | Other combustor problems B | Gas Turbine | Fuel; Ignition; and Combustion Systems | D1 | Forced - Immediate | 2018 | Gas | GG | 850 | Combined Cycle Block | NPCC | Off-Peak | 563.4626 | 66.16 | 1 | 1 | 5079-Other combustor problems B | D1-Forced - Immediate | 850-Combined Cycle Block
5079 | Other combustor problems B | Gas Turbine | Fuel; Ignition; and Combustion Systems | D1 | Forced - Immediate | 2018 | Gas | GG | 850 | Combined Cycle Block | SERC | Winter | 1178.0997 | 459 | 1 | 1 | 5079-Other combustor problems B | D1-Forced - Immediate | 850-Combined Cycle Block
5079 | Other combustor problems B | Gas Turbine | Fuel; Ignition; and Combustion Systems | D1 | Forced - Immediate | 2018 | Gas | GG | 850 | Combined Cycle Block | SERC | Winter | 2483.4666 | 278 | 1 | 1 | 5079-Other combustor problems B | D1-Forced - Immediate | 850-Combined Cycle Block
5079 | Other combustor problems B | Gas Turbine | Fuel; Ignition; and Combustion Systems | D1 | Forced - Immediate | 2018 | Gas | GG | 850 | Combined Cycle Block | SERC | Winter | 3046.425 | 403.5 | 1 | 1 | 5079-Other combustor problems B | D1-Forced - Immediate | 850-Combined Cycle Block
5079 | Other combustor problems B | Gas Turbine | Fuel; Ignition; and Combustion Systems | U1 | Forced - Immediate | 2018 | Gas | GG | 850 | Combined Cycle Block | WECC | Summer | 257.51 | 23.41 | 1 | 1 | 5079-Other combustor problems B | U1-Forced - Immediate | 850-Combined Cycle Block
5079 | Other combustor problems B | Gas Turbine | Fuel; Ignition; and Combustion Systems | D1 | Forced - Immediate | 2018 | Gas | GG | 850 | Combined Cycle Block | NPCC | Off-Peak | 181.5359 | 175.68 | 1 | 1 | 5079-Other combustor problems B | D1-Forced - Immediate | 850-Combined Cycle Block
5079 | Other combustor problems B | Gas Turbine | Fuel; Ignition; and Combustion Systems | D1 | Forced - Immediate | 2018 | Gas | GG | 850 | Combined Cycle Block | NPCC | Off-Peak | 200.8607 | 19.16 | 1 | 1 | 5079-Other combustor problems B | D1-Forced - Immediate | 850-Combined Cycle Block
5079 | Other combustor problems B | Gas Turbine | Fuel; Ignition; and Combustion Systems | D1 | Forced - Immediate | 2018 | Gas | GG | 850 | Combined Cycle Block | NPCC | Off-Peak | 738.9947 | 34.16 | 1 | 1 | 5079-Other combustor problems B | D1-Forced - Immediate | 850-Combined Cycle Block
5079 | Other combustor problems B | Gas Turbine | Fuel; Ignition; and Combustion Systems | D1 | Forced - Immediate | 2018 | Gas | GG | 850 | Combined Cycle Block | NPCC | Off-Peak | 1082.774 | 39.16 | 1 | 1 | 5079-Other combustor problems B | D1-Forced - Immediate | 850-Combined Cycle Block
5079 | Other combustor problems B | Gas Turbine | Fuel; Ignition; and Combustion Systems | D1 | Forced - Immediate | 2018 | Gas | GG | 850 | Combined Cycle Block | NPCC | Winter | 1024 | 160 | 1 | 1 | 5079-Other combustor problems B | D1-Forced - Immediate | 850-Combined Cycle Block
5079 | Other combustor problems B | Gas Turbine | Fuel; Ignition; and Combustion Systems | D1 | Forced - Immediate | 2018 | Gas | GG | 850 | Combined Cycle Block | SERC | Winter | 2490.1331 | 667 | 1 | 1 | 5079-Other combustor problems B | D1-Forced - Immediate | 850-Combined Cycle Block
5079 | Other combustor problems B | Gas Turbine | Fuel; Ignition; and Combustion Systems | U1 | Forced - Immediate | 2018 | Gas | GG | 850 | Combined Cycle Block | SERC | Summer | 14581.2332 | 253 | 1 | 1 | 5079-Other combustor problems B | U1-Forced - Immediate | 850-Combined Cycle Block
5079 | Other combustor problems B | Gas Turbine | Fuel; Ignition; and Combustion Systems | U1 | Forced - Immediate | 2018 | Gas | GG | 850 | Combined Cycle Block | SERC | Winter | 632.4498 | 273 | 1 | 1 | 5079-Other combustor problems B | U1-Forced - Immediate | 850-Combined Cycle Block
5079 | Other combustor problems B | Gas Turbine | Fuel; Ignition; and Combustion Systems | D1 | Forced - Immediate | 2018 | Gas | GG | 851 | CC GT units | SERC | Off-Peak | 183.3333 | 100 | 1 | 1 | 5079-Other combustor problems B | D1-Forced - Immediate | 851-CC GT units
5079 | Other combustor problems B | Gas Turbine | Fuel; Ignition; and Combustion Systems | D1 | Forced - Immediate | 2018 | Gas | GG | 851 | CC GT units | MRO | Winter | 956.0833 | 35 | 1 | 1 | 5079-Other combustor problems B | D1-Forced - Immediate | 851-CC GT units
5079 | Other combustor problems B | Gas Turbine | Fuel; Ignition; and Combustion Systems | SF | Startup Failure | 2018 | Gas | GG | 851 | CC GT units | RFC | Off-Peak | 182.65 | 281 | 1 | 1 | 5079-Other combustor problems B | SF-Startup Failure | 851-CC GT units
5079 | Other combustor problems B | Gas Turbine | Fuel; Ignition; and Combustion Systems | SF | Startup Failure | 2018 | Gas | GG | 851 | CC GT units | SERC | Summer | 586.9332 | 248 | 1 | 1 | 5079-Other combustor problems B | SF-Startup Failure | 851-CC GT units
5079 | Other combustor problems B | Gas Turbine | Fuel; Ignition; and Combustion Systems | SF | Startup Failure | 2018 | Gas | GG | 851 | CC GT units | NPCC | Winter | 190.05 | 181 | 1 | 1 | 5079-Other combustor problems B | SF-Startup Failure | 851-CC GT units
5079 | Other combustor problems B | Gas Turbine | Fuel; Ignition; and Combustion Systems | SF | Startup Failure | 2018 | Gas | GG | 851 | CC GT units | TRE | Winter | 524.0499 | 141 | 1 | 1 | 5079-Other combustor problems B | SF-Startup Failure | 851-CC GT units
5079 | Other combustor problems B | Gas Turbine | Fuel; Ignition; and Combustion Systems | U1 | Forced - Immediate | 2018 | Gas | GG | 851 | CC GT units | TRE | Off-Peak | 68.4666 | 158 | 1 | 1 | 5079-Other combustor problems B | U1-Forced - Immediate | 851-CC GT units
5079 | Other combustor problems B | Gas Turbine | Fuel; Ignition; and Combustion Systems | U1 | Forced - Immediate | 2018 | Gas | GG | 851 | CC GT units | TRE | Off-Peak | 129.0332 | 158 | 1 | 1 | 5079-Other combustor problems B | U1-Forced - Immediate | 851-CC GT units
5079 | Other combustor problems B | Gas Turbine | Fuel; Ignition; and Combustion Systems | U1 | Forced - Immediate | 2018 | Gas | GG | 851 | CC GT units | RFC | Summer | 162.2499 | 165 | 1 | 1 | 5079-Other combustor problems B | U1-Forced - Immediate | 851-CC GT units
5079 | Other combustor problems B | Gas Turbine | Fuel; Ignition; and Combustion Systems | SF | Startup Failure | 2018 | Gas | GG | 851 | CC GT units | SERC | Summer | 310.5 | 230 | 1 | 1 | 5079-Other combustor problems B | SF-Startup Failure | 851-CC GT units
5079 | Other combustor problems B | Gas Turbine | Fuel; Ignition; and Combustion Systems | U1 | Forced - Immediate | 2018 | Gas | GG | 851 | CC GT units | TRE | Off-Peak | 136.6666 | 164 | 1 | 1 | 5079-Other combustor problems B | U1-Forced - Immediate | 851-CC GT units
5079 | Other combustor problems B | Gas Turbine | Fuel; Ignition; and Combustion Systems | U1 | Forced - Immediate | 2018 | Gas | GG | 851 | CC GT units | TRE | Off-Peak | 140 | 150 | 1 | 1 | 5079-Other combustor problems B | U1-Forced - Immediate | 851-CC GT units
5079 | Other combustor problems B | Gas Turbine | Fuel; Ignition; and Combustion Systems | U1 | Forced - Immediate | 2018 | Gas | GG | 851 | CC GT units | MRO | Off-Peak | 2240.9999 | 162 | 1 | 1 | 5079-Other combustor problems B | U1-Forced - Immediate | 851-CC GT units
5079 | Other combustor problems B | Gas Turbine | Fuel; Ignition; and Combustion Systems | U1 | Forced - Immediate | 2018 | Gas | GG | 851 | CC GT units | SERC | Summer | 156647.6332 | 322 | 1 | 1 | 5079-Other combustor problems B | U1-Forced - Immediate | 851-CC GT units
5079 | Other combustor problems B | Gas Turbine | Fuel; Ignition; and Combustion Systems | U1 | Forced - Immediate | 2018 | Gas | GG | 851 | CC GT units | RFC | Winter | 69.1333 | 122 | 1 | 1 | 5079-Other combustor problems B | U1-Forced - Immediate | 851-CC GT units
5079 | Other combustor problems B | Gas Turbine | Fuel; Ignition; and Combustion Systems | U1 | Forced - Immediate | 2018 | Gas | GG | 851 | CC GT units | TRE | Winter | 1760.4166 | 169 | 1 | 1 | 5079-Other combustor problems B | U1-Forced - Immediate | 851-CC GT units
5079 | Other combustor problems B | Gas Turbine | Fuel; Ignition; and Combustion Systems | D1 | Forced - Immediate | 2018 | Gas | GG | 851 | CC GT units | MRO | Summer | 203.5333 | 142 | 1 | 1 | 5079-Other combustor problems B | D1-Forced - Immediate | 851-CC GT units
5079 | Other combustor problems B | Gas Turbine | Fuel; Ignition; and Combustion Systems | SF | Startup Failure | 2018 | Gas | GG | 851 | CC GT units | RFC | Off-Peak | 1080 | 180 | 1 | 1 | 5079-Other combustor problems B | SF-Startup Failure | 851-CC GT units
5079 | Other combustor problems B | Gas Turbine | Fuel; Ignition; and Combustion Systems | SF | Startup Failure | 2018 | Gas | GG | 851 | CC GT units | SERC | Summer | 227.3332 | 248 | 1 | 1 | 5079-Other combustor problems B | SF-Startup Failure | 851-CC GT units
5079 | Other combustor problems B | Gas Turbine | Fuel; Ignition; and Combustion Systems | SF | Startup Failure | 2018 | Gas | GG | 851 | CC GT units | SERC | Winter | 115.8999 | 183 | 1 | 1 | 5079-Other combustor problems B | SF-Startup Failure | 851-CC GT units
5079 | Other combustor problems B | Gas Turbine | Fuel; Ignition; and Combustion Systems | U1 | Forced - Immediate | 2018 | Gas | GG | 851 | CC GT units | SERC | Off-Peak | 5.9999 | 180 | 1 | 1 | 5079-Other combustor problems B | U1-Forced - Immediate | 851-CC GT units
5079 | Other combustor problems B | Gas Turbine | Fuel; Ignition; and Combustion Systems | U1 | Forced - Immediate | 2018 | Gas | GG | 851 | CC GT units | SERC | Off-Peak | 585 | 156 | 1 | 1 | 5079-Other combustor problems B | U1-Forced - Immediate | 851-CC GT units
5079 | Other combustor problems B | Gas Turbine | Fuel; Ignition; and Combustion Systems | U1 | Forced - Immediate | 2018 | Gas | GG | 851 | CC GT units | MRO | Off-Peak | 9125.9999 | 162 | 1 | 1 | 5079-Other combustor problems B | U1-Forced - Immediate | 851-CC GT units
5079 | Other combustor problems B | Gas Turbine | Fuel; Ignition; and Combustion Systems | U1 | Forced - Immediate | 2018 | Gas | GG | 851 | CC GT units | MRO | Summer | 10.8 | 72 | 1 | 1 | 5079-Other combustor problems B | U1-Forced - Immediate | 851-CC GT units
5079 | Other combustor problems B | Gas Turbine | Fuel; Ignition; and Combustion Systems | U1 | Forced - Immediate | 2018 | Gas | GG | 851 | CC GT units | RFC | Summer | 57.15 | 127 | 1 | 1 | 5079-Other combustor problems B | U1-Forced - Immediate | 851-CC GT units
5079 | Other combustor problems B | Gas Turbine | Fuel; Ignition; and Combustion Systems | U1 | Forced - Immediate | 2018 | Gas | GG | 851 | CC GT units | WECC | Summer | 857.6857 | 251.03 | 1 | 1 | 5079-Other combustor problems B | U1-Forced - Immediate | 851-CC GT units
5079 | Other combustor problems B | Gas Turbine | Fuel; Ignition; and Combustion Systems | U1 | Forced - Immediate | 2018 | Gas | GG | 851 | CC GT units | TRE | Winter | 145.35 | 171 | 1 | 1 | 5079-Other combustor problems B | U1-Forced - Immediate | 851-CC GT units
5079 | Other combustor problems B | Gas Turbine | Fuel; Ignition; and Combustion Systems | U1 | Forced - Immediate | 2018 | Gas | GG | 851 | CC GT units | MRO | Winter | 177.5 | 177.5 | 1 | 2 | 5079-Other combustor problems B | U1-Forced - Immediate | 851-CC GT units
5079 | Other combustor problems B | Gas Turbine | Fuel; Ignition; and Combustion Systems | U1 | Forced - Immediate | 2018 | Gas | GG | 851 | CC GT units | TRE | Winter | 1762.9332 | 176 | 1 | 1 | 5079-Other combustor problems B | U1-Forced - Immediate | 851-CC GT units
5079 | Other combustor problems B | Gas Turbine | Fuel; Ignition; and Combustion Systems | D1 | Forced - Immediate | 2018 | Gas | GG | 851 | CC GT units | TRE | Summer | 44281.2599 | 313.2 | 1 | 1 | 5079-Other combustor problems B | D1-Forced - Immediate | 851-CC GT units
5079 | Other combustor problems B | Gas Turbine | Fuel; Ignition; and Combustion Systems | U1 | Forced - Immediate | 2018 | Gas | GG | 851 | CC GT units | TRE | Off-Peak | 139.5666 | 158 | 1 | 1 | 5079-Other combustor problems B | U1-Forced - Immediate | 851-CC GT units
5079 | Other combustor problems B | Gas Turbine | Fuel; Ignition; and Combustion Systems | U1 | Forced - Immediate | 2018 | Gas | GG | 851 | CC GT units | MRO | Off-Peak | 350.875 | 200.5 | 1 | 1 | 5079-Other combustor problems B | U1-Forced - Immediate | 851-CC GT units
5079 | Other combustor problems B | Gas Turbine | Fuel; Ignition; and Combustion Systems | U1 | Forced - Immediate | 2018 | Gas | GG | 851 | CC GT units | RFC | Off-Peak | 453.6 | 162 | 1 | 1 | 5079-Other combustor problems B | U1-Forced - Immediate | 851-CC GT units
5079 | Other combustor problems B | Gas Turbine | Fuel; Ignition; and Combustion Systems | U1 | Forced - Immediate | 2018 | Gas | GG | 851 | CC GT units | SERC | Off-Peak | 744.7998 | 228 | 1 | 1 | 5079-Other combustor problems B | U1-Forced - Immediate | 851-CC GT units
5079 | Other combustor problems B | Gas Turbine | Fuel; Ignition; and Combustion Systems | U1 | Forced - Immediate | 2018 | Gas | GG | 851 | CC GT units | MRO | Off-Peak | 1428.25 | 197 | 1 | 1 | 5079-Other combustor problems B | U1-Forced - Immediate | 851-CC GT units
5079 | Other combustor problems B | Gas Turbine | Fuel; Ignition; and Combustion Systems | U1 | Forced - Immediate | 2018 | Gas | GG | 851 | CC GT units | MRO | Off-Peak | 1512.0896 | 167.39 | 1 | 1 | 5079-Other combustor problems B | U1-Forced - Immediate | 851-CC GT units
5079 | Other combustor problems B | Gas Turbine | Fuel; Ignition; and Combustion Systems | U1 | Forced - Immediate | 2018 | Gas | GG | 851 | CC GT units | WECC | Summer | 511 | 73 | 1 | 1 | 5079-Other combustor problems B | U1-Forced - Immediate | 851-CC GT units
5079 | Other combustor problems B | Gas Turbine | Fuel; Ignition; and Combustion Systems | U1 | Forced - Immediate | 2018 | Gas | GG | 851 | CC GT units | SERC | Summer | 1711.2 | 248 | 1 | 1 | 5079-Other combustor problems B | U1-Forced - Immediate | 851-CC GT units
5079 | Other combustor problems B | Gas Turbine | Fuel; Ignition; and Combustion Systems | U1 | Forced - Immediate | 2018 | Gas | GG | 851 | CC GT units | MRO | Winter | 167.3999 | 162 | 1 | 1 | 5079-Other combustor problems B | U1-Forced - Immediate | 851-CC GT units
5079 | Other combustor problems B | Gas Turbine | Fuel; Ignition; and Combustion Systems | U1 | Forced - Immediate | 2018 | Gas | GG | 851 | CC GT units | MRO | Winter | 272.6999 | 162 | 1 | 1 | 5079-Other combustor problems B | U1-Forced - Immediate | 851-CC GT units
5079 | Other combustor problems B | Gas Turbine | Fuel; Ignition; and Combustion Systems | U1 | Forced - Immediate | 2018 | Gas | GG | 851 | CC GT units | MRO | Winter | 288.8999 | 162 | 1 | 1 | 5079-Other combustor problems B | U1-Forced - Immediate | 851-CC GT units
5079 | Other combustor problems B | Gas Turbine | Fuel; Ignition; and Combustion Systems | U1 | Forced - Immediate | 2018 | Gas | GG | 851 | CC GT units | MRO | Winter | 5897.9999 | 360 | 1 | 1 | 5079-Other combustor problems B | U1-Forced - Immediate | 851-CC GT units
5079 | Other combustor problems B | Gas Turbine | Fuel; Ignition; and Combustion Systems | D1 | Forced - Immediate | 2018 | Gas | GG | 851 | CC GT units | SERC | Summer | 72.3332 | 140 | 1 | 1 | 5079-Other combustor problems B | D1-Forced - Immediate | 851-CC GT units
5079 | Other combustor problems B | Gas Turbine | Fuel; Ignition; and Combustion Systems | D1 | Forced - Immediate | 2018 | Gas | GG | 851 | CC GT units | NPCC | Summer | 74.4166 | 95 | 1 | 1 | 5079-Other combustor problems B | D1-Forced - Immediate | 851-CC GT units
5079 | Other combustor problems B | Gas Turbine | Fuel; Ignition; and Combustion Systems | U1 | Forced - Immediate | 2018 | Gas | GG | 851 | CC GT units | TRE | Off-Peak | 131.6666 | 158 | 1 | 1 | 5079-Other combustor problems B | U1-Forced - Immediate | 851-CC GT units
5079 | Other combustor problems B | Gas Turbine | Fuel; Ignition; and Combustion Systems | U1 | Forced - Immediate | 2018 | Gas | GG | 851 | CC GT units | TRE | Off-Peak | 200 | 160 | 1 | 1 | 5079-Other combustor problems B | U1-Forced - Immediate | 851-CC GT units
5079 | Other combustor problems B | Gas Turbine | Fuel; Ignition; and Combustion Systems | U1 | Forced - Immediate | 2018 | Gas | GG | 851 | CC GT units | MRO | Off-Peak | 745.3166 | 197 | 1 | 1 | 5079-Other combustor problems B | U1-Forced - Immediate | 851-CC GT units
5079 | Other combustor problems B | Gas Turbine | Fuel; Ignition; and Combustion Systems | U1 | Forced - Immediate | 2018 | Gas | GG | 851 | CC GT units | TRE | Off-Peak | 1590.95 | 141 | 1 | 1 | 5079-Other combustor problems B | U1-Forced - Immediate | 851-CC GT units
5079 | Other combustor problems B | Gas Turbine | Fuel; Ignition; and Combustion Systems | U1 | Forced - Immediate | 2018 | Gas | GG | 851 | CC GT units | RFC | Summer | 97.3666 | 127 | 1 | 1 | 5079-Other combustor problems B | U1-Forced - Immediate | 851-CC GT units
5079 | Other combustor problems B | Gas Turbine | Fuel; Ignition; and Combustion Systems | U1 | Forced - Immediate | 2018 | Gas | GG | 851 | CC GT units | SERC | Summer | 267 | 178 | 1 | 1 | 5079-Other combustor problems B | U1-Forced - Immediate | 851-CC GT units
5079 | Other combustor problems B | Gas Turbine | Fuel; Ignition; and Combustion Systems | U1 | Forced - Immediate | 2018 | Gas | GG | 851 | CC GT units | WECC | Summer | 648.0833 | 35 | 1 | 1 | 5079-Other combustor problems B | U1-Forced - Immediate | 851-CC GT units
5079 | Other combustor problems B | Gas Turbine | Fuel; Ignition; and Combustion Systems | U1 | Forced - Immediate | 2018 | Gas | GG | 851 | CC GT units | WECC | Summer | 11862.3749 | 157.5 | 1 | 1 | 5079-Other combustor problems B | U1-Forced - Immediate | 851-CC GT units
5079 | Other combustor problems B | Gas Turbine | Fuel; Ignition; and Combustion Systems | U1 | Forced - Immediate | 2018 | Gas | GG | 851 | CC GT units | MRO | Summer | 23411.1999 | 192 | 1 | 1 | 5079-Other combustor problems B | U1-Forced - Immediate | 851-CC GT units
5079 | Other combustor problems B | Gas Turbine | Fuel; Ignition; and Combustion Systems | U1 | Forced - Immediate | 2018 | Gas | GG | 851 | CC GT units | NPCC | Winter | 310.8 | 259 | 1 | 1 | 5079-Other combustor problems B | U1-Forced - Immediate | 851-CC GT units
5079 | Other combustor problems B | Gas Turbine | Fuel; Ignition; and Combustion Systems | D3 | Forced - Postponed | 2018 | Gas | GG | 851 | CC GT units | WECC | Summer | 294.478 | 52.12 | 1 | 1 | 5079-Other combustor problems B | D3-Forced - Postponed | 851-CC GT units
5079 | Other combustor problems B | Gas Turbine | Fuel; Ignition; and Combustion Systems | U1 | Forced - Immediate | 2018 | Gas | GG | 851 | CC GT units | TRE | Off-Peak | 134.3 | 158 | 1 | 2 | 5079-Other combustor problems B | U1-Forced - Immediate | 851-CC GT units
5079 | Other combustor problems B | Gas Turbine | Fuel; Ignition; and Combustion Systems | U1 | Forced - Immediate | 2018 | Gas | GG | 851 | CC GT units | TRE | Off-Peak | 158 | 158 | 1 | 1 | 5079-Other combustor problems B | U1-Forced - Immediate | 851-CC GT units
5079 | Other combustor problems B | Gas Turbine | Fuel; Ignition; and Combustion Systems | U1 | Forced - Immediate | 2018 | Gas | GG | 851 | CC GT units | TRE | Off-Peak | 762.3832 | 307 | 1 | 1 | 5079-Other combustor problems B | U1-Forced - Immediate | 851-CC GT units
5079 | Other combustor problems B | Gas Turbine | Fuel; Ignition; and Combustion Systems | U1 | Forced - Immediate | 2018 | Gas | GG | 851 | CC GT units | RFC | Summer | 299.7499 | 165 | 1 | 1 | 5079-Other combustor problems B | U1-Forced - Immediate | 851-CC GT units
5079 | Other combustor problems B | Gas Turbine | Fuel; Ignition; and Combustion Systems | U1 | Forced - Immediate | 2018 | Gas | GG | 851 | CC GT units | RFC | Summer | 406.9999 | 165 | 1 | 1 | 5079-Other combustor problems B | U1-Forced - Immediate | 851-CC GT units
5079 | Other combustor problems B | Gas Turbine | Fuel; Ignition; and Combustion Systems | U1 | Forced - Immediate | 2018 | Gas | GG | 851 | CC GT units | TRE | Summer | 2632.9115 | 64.93 | 1 | 1 | 5079-Other combustor problems B | U1-Forced - Immediate | 851-CC GT units
5079 | Other combustor problems B | Gas Turbine | Fuel; Ignition; and Combustion Systems | U1 | Forced - Immediate | 2018 | Gas | GG | 851 | CC GT units | SERC | Summer | 3738 | 178 | 1 | 1 | 5079-Other combustor problems B | U1-Forced - Immediate | 851-CC GT units
5079 | Other combustor problems B | Gas Turbine | Fuel; Ignition; and Combustion Systems | D1 | Forced - Immediate | 2018 | Gas | GG | 851 | CC GT units | MRO | Summer | 706.8666 | 92 | 1 | 1 | 5079-Other combustor problems B | D1-Forced - Immediate | 851-CC GT units
5079 | Other combustor problems B | Gas Turbine | Fuel; Ignition; and Combustion Systems | D1 | Forced - Immediate | 2018 | Gas | GG | 851 | CC GT units | MRO | Winter | 123.25 | 15 | 1 | 1 | 5079-Other combustor problems B | D1-Forced - Immediate | 851-CC GT units
5079 | Other combustor problems B | Gas Turbine | Fuel; Ignition; and Combustion Systems | SF | Startup Failure | 2018 | Gas | GG | 851 | CC GT units | MRO | Off-Peak | 32.8332 | 197 | 1 | 4 | 5079-Other combustor problems B | SF-Startup Failure | 851-CC GT units
5079 | Other combustor problems B | Gas Turbine | Fuel; Ignition; and Combustion Systems | SF | Startup Failure | 2018 | Gas | GG | 851 | CC GT units | TRE | Winter | 423 | 141 | 1 | 1 | 5079-Other combustor problems B | SF-Startup Failure | 851-CC GT units
5079 | Other combustor problems B | Gas Turbine | Fuel; Ignition; and Combustion Systems | U1 | Forced - Immediate | 2018 | Gas | GG | 851 | CC GT units | MRO | Off-Peak | 22.9832 | 197 | 1 | 1 | 5079-Other combustor problems B | U1-Forced - Immediate | 851-CC GT units
5079 | Other combustor problems B | Gas Turbine | Fuel; Ignition; and Combustion Systems | U1 | Forced - Immediate | 2018 | Gas | GG | 851 | CC GT units | WECC | Off-Peak | 113.9499 | 159 | 1 | 1 | 5079-Other combustor problems B | U1-Forced - Immediate | 851-CC GT units
5079 | Other combustor problems B | Gas Turbine | Fuel; Ignition; and Combustion Systems | U1 | Forced - Immediate | 2018 | Gas | GG | 851 | CC GT units | RFC | Off-Peak | 200.9583 | 185.5 | 1 | 1 | 5079-Other combustor problems B | U1-Forced - Immediate | 851-CC GT units
5079 | Other combustor problems B | Gas Turbine | Fuel; Ignition; and Combustion Systems | U1 | Forced - Immediate | 2018 | Gas | GG | 851 | CC GT units | TRE | Off-Peak | 463.4666 | 158 | 1 | 1 | 5079-Other combustor problems B | U1-Forced - Immediate | 851-CC GT units
5079 | Other combustor problems B | Gas Turbine | Fuel; Ignition; and Combustion Systems | U1 | Forced - Immediate | 2018 | Gas | GG | 851 | CC GT units | RFC | Summer | 76.9999 | 165 | 1 | 1 | 5079-Other combustor problems B | U1-Forced - Immediate | 851-CC GT units
5079 | Other combustor problems B | Gas Turbine | Fuel; Ignition; and Combustion Systems | U1 | Forced - Immediate | 2018 | Gas | GG | 851 | CC GT units | WECC | Summer | 141.75 | 157.5 | 1 | 1 | 5079-Other combustor problems B | U1-Forced - Immediate | 851-CC GT units
5079 | Other combustor problems B | Gas Turbine | Fuel; Ignition; and Combustion Systems | U1 | Forced - Immediate | 2018 | Gas | GG | 851 | CC GT units | MRO | Summer | 249.6 | 72 | 1 | 1 | 5079-Other combustor problems B | U1-Forced - Immediate | 851-CC GT units
5079 | Other combustor problems B | Gas Turbine | Fuel; Ignition; and Combustion Systems | U1 | Forced - Immediate | 2018 | Gas | GG | 851 | CC GT units | NPCC | Summer | 268.3333 | 175 | 1 | 1 | 5079-Other combustor problems B | U1-Forced - Immediate | 851-CC GT units
5079 | Other combustor problems B | Gas Turbine | Fuel; Ignition; and Combustion Systems | U1 | Forced - Immediate | 2018 | Gas | GG | 851 | CC GT units | TRE | Winter | 140.8333 | 169 | 1 | 1 | 5079-Other combustor problems B | U1-Forced - Immediate | 851-CC GT units
5079 | Other combustor problems B | Gas Turbine | Fuel; Ignition; and Combustion Systems | SF | Startup Failure | 2018 | Gas | GG | 851 | CC GT units | MRO | Summer | 240.6 | 200.5 | 1 | 1 | 5079-Other combustor problems B | SF-Startup Failure | 851-CC GT units
5079 | Other combustor problems B | Gas Turbine | Fuel; Ignition; and Combustion Systems | SF | Startup Failure | 2018 | Gas | GG | 851 | CC GT units | WECC | Summer | 645.75 | 157.5 | 1 | 1 | 5079-Other combustor problems B | SF-Startup Failure | 851-CC GT units
5079 | Other combustor problems B | Gas Turbine | Fuel; Ignition; and Combustion Systems | U1 | Forced - Immediate | 2018 | Gas | GG | 851 | CC GT units | MRO | Off-Peak | 45.9666 | 197 | 1 | 1 | 5079-Other combustor problems B | U1-Forced - Immediate | 851-CC GT units
5079 | Other combustor problems B | Gas Turbine | Fuel; Ignition; and Combustion Systems | U1 | Forced - Immediate | 2018 | Gas | GG | 851 | CC GT units | MRO | Off-Peak | 264.208 | 165.13 | 1 | 1 | 5079-Other combustor problems B | U1-Forced - Immediate | 851-CC GT units
5079 | Other combustor problems B | Gas Turbine | Fuel; Ignition; and Combustion Systems | U1 | Forced - Immediate | 2018 | Gas | GG | 851 | CC GT units | TRE | Off-Peak | 292.3 | 158 | 1 | 1 | 5079-Other combustor problems B | U1-Forced - Immediate | 851-CC GT units
5079 | Other combustor problems B | Gas Turbine | Fuel; Ignition; and Combustion Systems | U1 | Forced - Immediate | 2018 | Gas | GG | 851 | CC GT units | TRE | Off-Peak | 521.4 | 158 | 1 | 1 | 5079-Other combustor problems B | U1-Forced - Immediate | 851-CC GT units
5079 | Other combustor problems B | Gas Turbine | Fuel; Ignition; and Combustion Systems | U1 | Forced - Immediate | 2018 | Gas | GG | 851 | CC GT units | WECC | Summer | 112.8749 | 157.5 | 1 | 1 | 5079-Other combustor problems B | U1-Forced - Immediate | 851-CC GT units
5079 | Other combustor problems B | Gas Turbine | Fuel; Ignition; and Combustion Systems | U1 | Forced - Immediate | 2018 | Gas | GG | 851 | CC GT units | TRE | Summer | 148.8666 | 154 | 1 | 1 | 5079-Other combustor problems B | U1-Forced - Immediate | 851-CC GT units
5079 | Other combustor problems B | Gas Turbine | Fuel; Ignition; and Combustion Systems | U1 | Forced - Immediate | 2018 | Gas | GG | 851 | CC GT units | RFC | Summer | 500.2 | 164 | 1 | 1 | 5079-Other combustor problems B | U1-Forced - Immediate | 851-CC GT units
5079 | Other combustor problems B | Gas Turbine | Fuel; Ignition; and Combustion Systems | U1 | Forced - Immediate | 2018 | Gas | GG | 851 | CC GT units | MRO | Summer | 705.6 | 72 | 1 | 1 | 5079-Other combustor problems B | U1-Forced - Immediate | 851-CC GT units
5079 | Other combustor problems B | Gas Turbine | Fuel; Ignition; and Combustion Systems | U1 | Forced - Immediate | 2018 | Gas | GG | 851 | CC GT units | TRE | Summer | 1169.8664 | 328 | 1 | 1 | 5079-Other combustor problems B | U1-Forced - Immediate | 851-CC GT units
5079 | Other combustor problems B | Gas Turbine | Fuel; Ignition; and Combustion Systems | U1 | Forced - Immediate | 2018 | Gas | GG | 851 | CC GT units | RFC | Summer | 1715.3333 | 166 | 1 | 1 | 5079-Other combustor problems B | U1-Forced - Immediate | 851-CC GT units
5079 | Other combustor problems B | Gas Turbine | Fuel; Ignition; and Combustion Systems | U1 | Forced - Immediate | 2018 | Gas | GG | 851 | CC GT units | MRO | Winter | 105.3 | 162 | 1 | 1 | 5079-Other combustor problems B | U1-Forced - Immediate | 851-CC GT units
5079 | Other combustor problems B | Gas Turbine | Fuel; Ignition; and Combustion Systems | D1 | Forced - Immediate | 2018 | Waste Heat | WH | 852 | CC steam units | RFC | Off-Peak | 338.8 | 121 | 1 | 1 | 5079-Other combustor problems B | D1-Forced - Immediate | 852-CC steam units
5079 | Other combustor problems B | Gas Turbine | Fuel; Ignition; and Combustion Systems | D1 | Forced - Immediate | 2018 | Waste Heat | WH | 852 | CC steam units | MRO | Summer | 401.8 | 41 | 1 | 1 | 5079-Other combustor problems B | D1-Forced - Immediate | 852-CC steam units
5079 | Other combustor problems B | Gas Turbine | Fuel; Ignition; and Combustion Systems | D1 | Forced - Immediate | 2018 | Waste Heat | WH | 852 | CC steam units | MRO | Winter | 96 | 96 | 1 | 1 | 5079-Other combustor problems B | D1-Forced - Immediate | 852-CC steam units
5079 | Other combustor problems B | Gas Turbine | Fuel; Ignition; and Combustion Systems | U1 | Forced - Immediate | 2018 | Waste Heat | WH | 852 | CC steam units | MRO | Winter | 11597.6 | 152 | 1 | 1 | 5079-Other combustor problems B | U1-Forced - Immediate | 852-CC steam units
5079 | Other combustor problems B | Gas Turbine | Fuel; Ignition; and Combustion Systems | D1 | Forced - Immediate | 2018 | Gas | GG | 852 | CC steam units | SERC | Summer | 531.6665 | 220 | 1 | 1 | 5079-Other combustor problems B | D1-Forced - Immediate | 852-CC steam units
5079 | Other combustor problems B | Gas Turbine | Fuel; Ignition; and Combustion Systems | D1 | Forced - Immediate | 2018 | Waste Heat | WH | 852 | CC steam units | WECC | Off-Peak | 64.4999 | 90 | 1 | 1 | 5079-Other combustor problems B | D1-Forced - Immediate | 852-CC steam units
5079 | Other combustor problems B | Gas Turbine | Fuel; Ignition; and Combustion Systems | D1 | Forced - Immediate | 2018 | Waste Heat | WH | 852 | CC steam units | TRE | Off-Peak | 83.2999 | 102 | 1 | 1 | 5079-Other combustor problems B | D1-Forced - Immediate | 852-CC steam units
5079 | Other combustor problems B | Gas Turbine | Fuel; Ignition; and Combustion Systems | D1 | Forced - Immediate | 2018 | Waste Heat | WH | 852 | CC steam units | TRE | Off-Peak | 127.5 | 102 | 1 | 1 | 5079-Other combustor problems B | D1-Forced - Immediate | 852-CC steam units
5079 | Other combustor problems B | Gas Turbine | Fuel; Ignition; and Combustion Systems | D1 | Forced - Immediate | 2018 | Waste Heat | WH | 852 | CC steam units | MRO | Off-Peak | 984.8999 | 126 | 1 | 1 | 5079-Other combustor problems B | D1-Forced - Immediate | 852-CC steam units
5079 | Other combustor problems B | Gas Turbine | Fuel; Ignition; and Combustion Systems | D1 | Forced - Immediate | 2018 | Waste Heat | WH | 852 | CC steam units | SERC | Off-Peak | 1256.25 | 335 | 1 | 1 | 5079-Other combustor problems B | D1-Forced - Immediate | 852-CC steam units
5079 | Other combustor problems B | Gas Turbine | Fuel; Ignition; and Combustion Systems | D1 | Forced - Immediate | 2018 | Waste Heat | WH | 852 | CC steam units | RFC | Summer | 49.8333 | 65 | 1 | 1 | 5079-Other combustor problems B | D1-Forced - Immediate | 852-CC steam units
5079 | Other combustor problems B | Gas Turbine | Fuel; Ignition; and Combustion Systems | D1 | Forced - Immediate | 2018 | Waste Heat | WH | 852 | CC steam units | MRO | Winter | 102 | 102 | 1 | 1 | 5079-Other combustor problems B | D1-Forced - Immediate | 852-CC steam units
5079 | Other combustor problems B | Gas Turbine | Fuel; Ignition; and Combustion Systems | U1 | Forced - Immediate | 2018 | Waste Heat | WH | 852 | CC steam units | TRE | Off-Peak | 271.25 | 217 | 1 | 1 | 5079-Other combustor problems B | U1-Forced - Immediate | 852-CC steam units
5079 | Other combustor problems B | Gas Turbine | Fuel; Ignition; and Combustion Systems | D1 | Forced - Immediate | 2018 | Waste Heat | WH | 852 | CC steam units | TRE | Off-Peak | 39.8666 | 92 | 1 | 1 | 5079-Other combustor problems B | D1-Forced - Immediate | 852-CC steam units
5079 | Other combustor problems B | Gas Turbine | Fuel; Ignition; and Combustion Systems | D1 | Forced - Immediate | 2018 | Waste Heat | WH | 852 | CC steam units | TRE | Off-Peak | 76.6666 | 92 | 1 | 1 | 5079-Other combustor problems B | D1-Forced - Immediate | 852-CC steam units
5079 | Other combustor problems B | Gas Turbine | Fuel; Ignition; and Combustion Systems | U1 | Forced - Immediate | 2018 | Gas | GG | 852 | CC steam units | MRO | Winter | 3268.4749 | 199.5 | 1 | 1 | 5079-Other combustor problems B | U1-Forced - Immediate | 852-CC steam units
5079 | Other combustor problems B | Gas Turbine | Fuel; Ignition; and Combustion Systems | U1 | Forced - Immediate | 2018 | Waste Heat | WH | 852 | CC steam units | TRE | Off-Peak | 113.4333 | 83 | 1 | 1 | 5079-Other combustor problems B | U1-Forced - Immediate | 852-CC steam units
5079 | Other combustor problems B | Gas Turbine | Fuel; Ignition; and Combustion Systems | U1 | Forced - Immediate | 2018 | Waste Heat | WH | 852 | CC steam units | WECC | Summer | 686.6419 | 174.57 | 1 | 1 | 5079-Other combustor problems B | U1-Forced - Immediate | 852-CC steam units
5079 | Other combustor problems B | Gas Turbine | Fuel; Ignition; and Combustion Systems | D1 | Forced - Immediate | 2018 | Waste Heat | WH | 852 | CC steam units | TRE | Off-Peak | 79.1666 | 95 | 1 | 1 | 5079-Other combustor problems B | D1-Forced - Immediate | 852-CC steam units
5079 | Other combustor problems B | Gas Turbine | Fuel; Ignition; and Combustion Systems | D1 | Forced - Immediate | 2018 | Waste Heat | WH | 852 | CC steam units | TRE | Off-Peak | 81.2666 | 92 | 1 | 1 | 5079-Other combustor problems B | D1-Forced - Immediate | 852-CC steam units
5079 | Other combustor problems B | Gas Turbine | Fuel; Ignition; and Combustion Systems | D1 | Forced - Immediate | 2018 | Waste Heat | WH | 852 | CC steam units | MRO | Off-Peak | 497.7 | 126 | 1 | 1 | 5079-Other combustor problems B | D1-Forced - Immediate | 852-CC steam units
5079 | Other combustor problems B | Gas Turbine | Fuel; Ignition; and Combustion Systems | D1 | Forced - Immediate | 2018 | Waste Heat | WH | 852 | CC steam units | TRE | Off-Peak | 579.6 | 138 | 1 | 1 | 5079-Other combustor problems B | D1-Forced - Immediate | 852-CC steam units
5079 | Other combustor problems B | Gas Turbine | Fuel; Ignition; and Combustion Systems | D1 | Forced - Immediate | 2018 | Waste Heat | WH | 852 | CC steam units | MRO | Summer | 15363.6 | 126 | 1 | 1 | 5079-Other combustor problems B | D1-Forced - Immediate | 852-CC steam units
5079 | Other combustor problems B | Gas Turbine | Fuel; Ignition; and Combustion Systems | U1 | Forced - Immediate | 2018 | Waste Heat | WH | 852 | CC steam units | RFC | Off-Peak | 130.5416 | 120.5 | 1 | 1 | 5079-Other combustor problems B | U1-Forced - Immediate | 852-CC steam units
5079 | Other combustor problems B | Gas Turbine | Fuel; Ignition; and Combustion Systems | D1 | Forced - Immediate | 2018 | Waste Heat | WH | 852 | CC steam units | TRE | Off-Peak | 96.9 | 102 | 1 | 1 | 5079-Other combustor problems B | D1-Forced - Immediate | 852-CC steam units
5079 | Other combustor problems B | Gas Turbine | Fuel; Ignition; and Combustion Systems | D1 | Forced - Immediate | 2018 | Waste Heat | WH | 852 | CC steam units | TRE | Summer | 1988.9775 | 49.05 | 1 | 1 | 5079-Other combustor problems B | D1-Forced - Immediate | 852-CC steam units
5079 | Other combustor problems B | Gas Turbine | Fuel; Ignition; and Combustion Systems | U1 | Forced - Immediate | 2018 | Waste Heat | WH | 852 | CC steam units | MRO | Off-Peak | 308.1 | 158 | 1 | 1 | 5079-Other combustor problems B | U1-Forced - Immediate | 852-CC steam units
5079 | Other combustor problems B | Gas Turbine | Fuel; Ignition; and Combustion Systems | U1 | Forced - Immediate | 2018 | Waste Heat | WH | 852 | CC steam units | TRE | Off-Peak | 509.95 | 217 | 1 | 1 | 5079-Other combustor problems B | U1-Forced - Immediate | 852-CC steam units
5079 | Other combustor problems B | Gas Turbine | Fuel; Ignition; and Combustion Systems | U1 | Forced - Immediate | 2018 | Waste Heat | WH | 852 | CC steam units | RFC | Summer | 1075.4666 | 218 | 1 | 1 | 5079-Other combustor problems B | U1-Forced - Immediate | 852-CC steam units
5079 | Other combustor problems B | Gas Turbine | Fuel; Ignition; and Combustion Systems | U1 | Forced - Immediate | 2018 | Waste Heat | WH | 852 | CC steam units | TRE | Winter | 210.6333 | 178 | 1 | 1 | 5079-Other combustor problems B | U1-Forced - Immediate | 852-CC steam units
5079 | Other combustor problems B | Gas Turbine | Fuel; Ignition; and Combustion Systems | D1 | Forced - Immediate | 2018 | Waste Heat | WH | 852 | CC steam units | MRO | Off-Peak | 35.7 | 126 | 1 | 1 | 5079-Other combustor problems B | D1-Forced - Immediate | 852-CC steam units
5079 | Other combustor problems B | Gas Turbine | Fuel; Ignition; and Combustion Systems | D1 | Forced - Immediate | 2018 | Waste Heat | WH | 852 | CC steam units | TRE | Off-Peak | 61.2 | 102 | 1 | 1 | 5079-Other combustor problems B | D1-Forced - Immediate | 852-CC steam units
5079 | Other combustor problems B | Gas Turbine | Fuel; Ignition; and Combustion Systems | D1 | Forced - Immediate | 2018 | Waste Heat | WH | 852 | CC steam units | TRE | Off-Peak | 78.2 | 92 | 1 | 2 | 5079-Other combustor problems B | D1-Forced - Immediate | 852-CC steam units
5079 | Other combustor problems B | Gas Turbine | Fuel; Ignition; and Combustion Systems | D1 | Forced - Immediate | 2018 | Waste Heat | WH | 852 | CC steam units | TRE | Summer | 86.0333 | 89 | 1 | 1 | 5079-Other combustor problems B | D1-Forced - Immediate | 852-CC steam units
5079 | Other combustor problems B | Gas Turbine | Fuel; Ignition; and Combustion Systems | D1 | Forced - Immediate | 2018 | Waste Heat | WH | 852 | CC steam units | RFC | Winter | 33.4333 | 59 | 1 | 1 | 5079-Other combustor problems B | D1-Forced - Immediate | 852-CC steam units
5079 | Other combustor problems B | Gas Turbine | Fuel; Ignition; and Combustion Systems | D1 | Forced - Immediate | 2018 | Waste Heat | WH | 852 | CC steam units | TRE | Winter | 991.6499 | 99 | 1 | 1 | 5079-Other combustor problems B | D1-Forced - Immediate | 852-CC steam units
5079 | Other combustor problems B | Gas Turbine | Fuel; Ignition; and Combustion Systems | D1 | Forced - Immediate | 2018 | Gas | GG | 852 | CC steam units | TRE | Off-Peak | 1013.1999 | 408 | 1 | 1 | 5079-Other combustor problems B | D1-Forced - Immediate | 852-CC steam units
5079 | Other combustor problems B | Gas Turbine | Fuel; Ignition; and Combustion Systems | D1 | Forced - Immediate | 2018 | Waste Heat | WH | 852 | CC steam units | TRE | Off-Peak | 299.2 | 102 | 1 | 1 | 5079-Other combustor problems B | D1-Forced - Immediate | 852-CC steam units
5079 | Other combustor problems B | Gas Turbine | Fuel; Ignition; and Combustion Systems | D1 | Forced - Immediate | 2018 | Waste Heat | WH | 852 | CC steam units | RFC | Summer | 29.25 | 65 | 1 | 1 | 5079-Other combustor problems B | D1-Forced - Immediate | 852-CC steam units
5079 | Other combustor problems B | Gas Turbine | Fuel; Ignition; and Combustion Systems | D1 | Forced - Immediate | 2018 | Waste Heat | WH | 852 | CC steam units | MRO | Summer | 142.1333 | 41 | 1 | 1 | 5079-Other combustor problems B | D1-Forced - Immediate | 852-CC steam units
5079 | Other combustor problems B | Gas Turbine | Fuel; Ignition; and Combustion Systems | D1 | Forced - Immediate | 2018 | Waste Heat | WH | 852 | CC steam units | RFC | Summer | 268.8666 | 109 | 1 | 1 | 5079-Other combustor problems B | D1-Forced - Immediate | 852-CC steam units
5079 | Other combustor problems B | Gas Turbine | Fuel; Ignition; and Combustion Systems | D1 | Forced - Immediate | 2018 | Waste Heat | WH | 852 | CC steam units | TRE | Summer | 823.8998 | 231 | 1 | 1 | 5079-Other combustor problems B | D1-Forced - Immediate | 852-CC steam units
5079 | Other combustor problems B | Gas Turbine | Fuel; Ignition; and Combustion Systems | D1 | Forced - Immediate | 2018 | Waste Heat | WH | 852 | CC steam units | TRE | Winter | 82.45 | 97 | 1 | 1 | 5079-Other combustor problems B | D1-Forced - Immediate | 852-CC steam units
5079 | Other combustor problems B | Gas Turbine | Fuel; Ignition; and Combustion Systems | U1 | Forced - Immediate | 2018 | Waste Heat | WH | 852 | CC steam units | TRE | Off-Peak | 217 | 217 | 1 | 1 | 5079-Other combustor problems B | U1-Forced - Immediate | 852-CC steam units
5079 | Other combustor problems B | Gas Turbine | Fuel; Ignition; and Combustion Systems | D1 | Forced - Immediate | 2018 | Waste Heat | WH | 852 | CC steam units | RFC | Summer | 107.1833 | 109 | 1 | 1 | 5079-Other combustor problems B | D1-Forced - Immediate | 852-CC steam units
5079 | Other combustor problems B | Gas Turbine | Fuel; Ignition; and Combustion Systems | D1 | Forced - Immediate | 2018 | Waste Heat | WH | 852 | CC steam units | NPCC | Winter | 163.8 | 136.5 | 1 | 1 | 5079-Other combustor problems B | D1-Forced - Immediate | 852-CC steam units
5079 | Other combustor problems B | Gas Turbine | Fuel; Ignition; and Combustion Systems | D3 | Forced - Postponed | 2018 | Waste Heat | WH | 852 | CC steam units | WECC | Summer | 334.6495 | 59.23 | 1 | 1 | 5079-Other combustor problems B | D3-Forced - Postponed | 852-CC steam units
5079 | Other combustor problems B | Gas Turbine | Fuel; Ignition; and Combustion Systems | U1 | Forced - Immediate | 2018 | Gas | GG | 860 | Co-generator Block | WECC | Winter | 88.1583 | 74.5 | 1 | 1 | 5079-Other combustor problems B | U1-Forced - Immediate | 860-Co-generator Block
5079 | Other combustor problems B | Gas Turbine | Fuel; Ignition; and Combustion Systems | U1 | Forced - Immediate | 2018 | Gas | GG | 860 | Co-generator Block | WECC | Winter | 162.6583 | 74.5 | 1 | 1 | 5079-Other combustor problems B | U1-Forced - Immediate | 860-Co-generator Block
5079 | Other combustor problems B | Gas Turbine | Fuel; Ignition; and Combustion Systems | U1 | Forced - Immediate | 2018 | Gas | GG | 860 | Co-generator Block | WECC | Winter | 191.2166 | 74.5 | 1 | 1 | 5079-Other combustor problems B | U1-Forced - Immediate | 860-Co-generator Block
5079 | Other combustor problems B | Gas Turbine | Fuel; Ignition; and Combustion Systems | U1 | Forced - Immediate | 2018 | Gas | GG | 860 | Co-generator Block | WECC | Off-Peak | 152.725 | 74.5 | 1 | 1 | 5079-Other combustor problems B | U1-Forced - Immediate | 860-Co-generator Block
5079 | Other combustor problems B | Gas Turbine | Fuel; Ignition; and Combustion Systems | SF | Startup Failure | 2018 | Gas | GG | 860 | Co-generator Block | WECC | Off-Peak | 7.45 | 74.5 | 1 | 1 | 5079-Other combustor problems B | SF-Startup Failure | 860-Co-generator Block
5079 | Other combustor problems B | Gas Turbine | Fuel; Ignition; and Combustion Systems | SF | Startup Failure | 2018 | Gas | GG | 860 | Co-generator Block | WECC | Winter | 34.7666 | 74.5 | 1 | 1 | 5079-Other combustor problems B | SF-Startup Failure | 860-Co-generator Block
5079 | Other combustor problems B | Gas Turbine | Fuel; Ignition; and Combustion Systems | U1 | Forced - Immediate | 2018 | Gas | GG | 860 | Co-generator Block | WECC | Winter | 141.55 | 74.5 | 1 | 1 | 5079-Other combustor problems B | U1-Forced - Immediate | 860-Co-generator Block
5079 | Other combustor problems B | Gas Turbine | Fuel; Ignition; and Combustion Systems | U1 | Forced - Immediate | 2018 | Gas | GG | 860 | Co-generator Block | WECC | Winter | 172.5916 | 74.5 | 1 | 1 | 5079-Other combustor problems B | U1-Forced - Immediate | 860-Co-generator Block
5079 | Other combustor problems B | Gas Turbine | Fuel; Ignition; and Combustion Systems | U1 | Forced - Immediate | 2018 | Gas | GG | 860 | Co-generator Block | WECC | Winter | 192.4583 | 74.5 | 1 | 1 | 5079-Other combustor problems B | U1-Forced - Immediate | 860-Co-generator Block
5079 | Other combustor problems B | Gas Turbine | Fuel; Ignition; and Combustion Systems | U1 | Forced - Immediate | 2018 | Gas | GG | 860 | Co-generator Block | WECC | Winter | 253.3 | 74.5 | 1 | 1 | 5079-Other combustor problems B | U1-Forced - Immediate | 860-Co-generator Block
5079 | Other combustor problems B | Gas Turbine | Fuel; Ignition; and Combustion Systems | D1 | Forced - Immediate | 2018 | Gas | GG | 860 | Co-generator Block | WECC | Off-Peak | 549.45 | 61.05 | 1 | 1 | 5079-Other combustor problems B | D1-Forced - Immediate | 860-Co-generator Block
5079 | Other combustor problems B | Gas Turbine | Fuel; Ignition; and Combustion Systems | U1 | Forced - Immediate | 2018 | Gas | GG | 860 | Co-generator Block | WECC | Off-Peak | 145.275 | 74.5 | 1 | 1 | 5079-Other combustor problems B | U1-Forced - Immediate | 860-Co-generator Block
5079 | Other combustor problems B | Gas Turbine | Fuel; Ignition; and Combustion Systems | U1 | Forced - Immediate | 2018 | Gas | GG | 860 | Co-generator Block | WECC | Winter | 99.3333 | 74.5 | 1 | 1 | 5079-Other combustor problems B | U1-Forced - Immediate | 860-Co-generator Block
5079 | Other combustor problems B | Gas Turbine | Fuel; Ignition; and Combustion Systems | U1 | Forced - Immediate | 2018 | Gas | GG | 860 | Co-generator Block | WECC | Winter | 167.625 | 74.5 | 1 | 1 | 5079-Other combustor problems B | U1-Forced - Immediate | 860-Co-generator Block
5079 | Other combustor problems B | Gas Turbine | Fuel; Ignition; and Combustion Systems | U1 | Forced - Immediate | 2018 | Gas | GG | 860 | Co-generator Block | WECC | Winter | 185.0083 | 74.5 | 1 | 1 | 5079-Other combustor problems B | U1-Forced - Immediate | 860-Co-generator Block
5079 | Other combustor problems B | Gas Turbine | Fuel; Ignition; and Combustion Systems | D1 | Forced - Immediate | 2018 | Gas | GG | 860 | Co-generator Block | WECC | Winter | 295.7466 | 86.56 | 1 | 1 | 5079-Other combustor problems B | D1-Forced - Immediate | 860-Co-generator Block
5079 | Other combustor problems B | Gas Turbine | Fuel; Ignition; and Combustion Systems | U1 | Forced - Immediate | 2018 | Gas | GG | 860 | Co-generator Block | WECC | Off-Peak | 181.2833 | 74.5 | 1 | 1 | 5079-Other combustor problems B | U1-Forced - Immediate | 860-Co-generator Block
5079 | Other combustor problems B | Gas Turbine | Fuel; Ignition; and Combustion Systems | U1 | Forced - Immediate | 2018 | Gas | GG | 860 | Co-generator Block | WECC | Off-Peak | 147.7583 | 74.5 | 1 | 1 | 5079-Other combustor problems B | U1-Forced - Immediate | 860-Co-generator Block
5079 | Other combustor problems B | Gas Turbine | Fuel; Ignition; and Combustion Systems | U1 | Forced - Immediate | 2018 | Gas | GG | 860 | Co-generator Block | WECC | Off-Peak | 917.5916 | 74.5 | 1 | 1 | 5079-Other combustor problems B | U1-Forced - Immediate | 860-Co-generator Block
5079 | Other combustor problems B | Gas Turbine | Fuel; Ignition; and Combustion Systems | U1 | Forced - Immediate | 2018 | Gas | GG | 860 | Co-generator Block | WECC | Off-Peak | 880.3416 | 74.5 | 1 | 1 | 5079-Other combustor problems B | U1-Forced - Immediate | 860-Co-generator Block
5079 | Other combustor problems B | Gas Turbine | Fuel; Ignition; and Combustion Systems | U1 | Forced - Immediate | 2018 | Gas | GG | 861 | CoG GT units | SERC | Summer | 86.6999 | 153 | 1 | 1 | 5079-Other combustor problems B | U1-Forced - Immediate | 861-CoG GT units
5079 | Other combustor problems B | Gas Turbine | Fuel; Ignition; and Combustion Systems | U1 | Forced - Immediate | 2018 | Gas | GG | 861 | CoG GT units | WECC | Summer | 13.75 | 75 | 1 | 1 | 5079-Other combustor problems B | U1-Forced - Immediate | 861-CoG GT units
5079 | Other combustor problems B | Gas Turbine | Fuel; Ignition; and Combustion Systems | U1 | Forced - Immediate | 2018 | Gas | GG | 861 | CoG GT units | SERC | Summer | 63.7499 | 153 | 1 | 1 | 5079-Other combustor problems B | U1-Forced - Immediate | 861-CoG GT units
5079 | Other combustor problems B | Gas Turbine | Fuel; Ignition; and Combustion Systems | U1 | Forced - Immediate | 2018 | Gas | GG | 861 | CoG GT units | WECC | Off-Peak | 34.9999 | 75 | 1 | 1 | 5079-Other combustor problems B | U1-Forced - Immediate | 861-CoG GT units
5079 | Other combustor problems B | Gas Turbine | Fuel; Ignition; and Combustion Systems | U1 | Forced - Immediate | 2018 | Gas | GG | 861 | CoG GT units | WECC | Summer | 11.25 | 75 | 1 | 1 | 5079-Other combustor problems B | U1-Forced - Immediate | 861-CoG GT units
5079 | Other combustor problems B | Gas Turbine | Fuel; Ignition; and Combustion Systems | U1 | Forced - Immediate | 2018 | Gas | GG | 861 | CoG GT units | SERC | Summer | 5088.35 | 149 | 1 | 1 | 5079-Other combustor problems B | U1-Forced - Immediate | 861-CoG GT units
5079 | Other combustor problems B | Gas Turbine | Fuel; Ignition; and Combustion Systems | SF | Startup Failure | 2018 | Gas | GG | 861 | CoG GT units | SERC | Off-Peak | 85.7666 | 166 | 1 | 1 | 5079-Other combustor problems B | SF-Startup Failure | 861-CoG GT units
5079 | Other combustor problems B | Gas Turbine | Fuel; Ignition; and Combustion Systems | U1 | Forced - Immediate | 2018 | Gas | GG | 861 | CoG GT units | SERC | Summer | 42.2166 | 149 | 1 | 1 | 5079-Other combustor problems B | U1-Forced - Immediate | 861-CoG GT units
5079 | Other combustor problems B | Gas Turbine | Fuel; Ignition; and Combustion Systems | SF | Startup Failure | 2018 | Gas | GG | 861 | CoG GT units | TRE | Summer | 521.8833 | 181 | 1 | 1 | 5079-Other combustor problems B | SF-Startup Failure | 861-CoG GT units
5079 | Other combustor problems B | Gas Turbine | Fuel; Ignition; and Combustion Systems | U1 | Forced - Immediate | 2018 | Gas | GG | 861 | CoG GT units | SERC | Summer | 165.7499 | 153 | 1 | 1 | 5079-Other combustor problems B | U1-Forced - Immediate | 861-CoG GT units
5079 | Other combustor problems B | Gas Turbine | Fuel; Ignition; and Combustion Systems | U1 | Forced - Immediate | 2018 | Gas | GG | 861 | CoG GT units | SERC | Summer | 3196.8 | 36 | 1 | 1 | 5079-Other combustor problems B | U1-Forced - Immediate | 861-CoG GT units
5079 | Other combustor problems B | Gas Turbine | Fuel; Ignition; and Combustion Systems | U1 | Forced - Immediate | 2018 | Gas | GG | 861 | CoG GT units | SERC | Summer | 101.9999 | 153 | 1 | 1 | 5079-Other combustor problems B | U1-Forced - Immediate | 861-CoG GT units
5079 | Other combustor problems B | Gas Turbine | Fuel; Ignition; and Combustion Systems | U1 | Forced - Immediate | 2018 | Gas | GG | 861 | CoG GT units | SERC | Summer | 19365 | 36 | 1 | 1 | 5079-Other combustor problems B | U1-Forced - Immediate | 861-CoG GT units
5079 | Other combustor problems B | Gas Turbine | Fuel; Ignition; and Combustion Systems | SF | Startup Failure | 2018 | Gas | GG | 861 | CoG GT units | SERC | Off-Peak | 201.9666 | 166 | 1 | 1 | 5079-Other combustor problems B | SF-Startup Failure | 861-CoG GT units
5079 | Other combustor problems B | Gas Turbine | Fuel; Ignition; and Combustion Systems | U1 | Forced - Immediate | 2018 | Gas | GG | 861 | CoG GT units | SERC | Summer | 15663 | 36 | 1 | 1 | 5079-Other combustor problems B | U1-Forced - Immediate | 861-CoG GT units
5079 | Other combustor problems B | Gas Turbine | Fuel; Ignition; and Combustion Systems | U1 | Forced - Immediate | 2018 | Gas | GG | 861 | CoG GT units | WECC | Winter | 86.6667 | 50 | 1 | 1 | 5079-Other combustor problems B | U1-Forced - Immediate | 861-CoG GT units
5079 | Other combustor problems B | Gas Turbine | Fuel; Ignition; and Combustion Systems | D1 | Forced - Immediate | 2018 | Waste Heat | WH | 862 | CoG steam units | SERC | Summer | 6.8 | 8 | 1 | 1 | 5079-Other combustor problems B | D1-Forced - Immediate | 862-CoG steam units
5079 | Other combustor problems B | Gas Turbine | Fuel; Ignition; and Combustion Systems | U1 | Forced - Immediate | 2018 | Waste Heat | WH | 862 | CoG steam units | SERC | Summer | 18.4 | 46 | 1 | 1 | 5079-Other combustor problems B | U1-Forced - Immediate | 862-CoG steam units
5079 | Other combustor problems B | Gas Turbine | Fuel; Ignition; and Combustion Systems | U1 | Forced - Immediate | 2018 | Waste Heat | WH | 862 | CoG steam units | SERC | Summer | 29.1333 | 46 | 1 | 1 | 5079-Other combustor problems B | U1-Forced - Immediate | 862-CoG steam units
5079 | Other combustor problems B | Gas Turbine | Fuel; Ignition; and Combustion Systems | U1 | Forced - Immediate | 2018 | Waste Heat | WH | 862 | CoG steam units | SERC | Summer | 26.8333 | 46 | 1 | 1 | 5079-Other combustor problems B | U1-Forced - Immediate | 862-CoG steam units
5079 | Other combustor problems B | Gas Turbine | Fuel; Ignition; and Combustion Systems | U1 | Forced - Immediate | 2018 | Waste Heat | WH | 862 | CoG steam units | SERC | Summer | 72.8333 | 46 | 1 | 1 | 5079-Other combustor problems B | U1-Forced - Immediate | 862-CoG steam units
5079 | Other combustor problems B | Gas Turbine | Fuel; Ignition; and Combustion Systems | U1 | Forced - Immediate | 2018 | Waste Heat | WH | 862 | CoG steam units | SERC | Summer | 1652.9333 | 46 | 1 | 1 | 5079-Other combustor problems B | U1-Forced - Immediate | 862-CoG steam units
5079 | Other combustor problems B | Gas Turbine | Fuel; Ignition; and Combustion Systems | D1 | Forced - Immediate | 2018 | Waste Heat | WH | 862 | CoG steam units | SERC | Off-Peak | 145.6 | 84 | 1 | 1 | 5079-Other combustor problems B | D1-Forced - Immediate | 862-CoG steam units
5079 | Other combustor problems B | Gas Turbine | Fuel; Ignition; and Combustion Systems | D1 | Forced - Immediate | 2018 | Waste Heat | WH | 862 | CoG steam units | TRE | Summer | 86.5 | 30 | 1 | 1 | 5079-Other combustor problems B | D1-Forced - Immediate | 862-CoG steam units
5080 | High pressure shaft C | Gas Turbine | Turbine | U2 | Forced - Delayed | 2018 | Gas | GG | 300 | Gas Turbine/Jet Engine (Simple Cycle Operation) | SERC | Summer | 1894.7499 | 165 | 1 | 1 | 5080-High pressure shaft C | U2-Forced - Delayed | 300-Gas Turbine/Jet Engine (Simple Cycle Operation)
5080 | High pressure shaft C | Gas Turbine | Turbine | U1 | Forced - Immediate | 2018 | Oil | DI | 300 | Gas Turbine/Jet Engine (Simple Cycle Operation) | SERC | Winter | 832603.2 | 99 | 1 | 1 | 5080-High pressure shaft C | U1-Forced - Immediate | 300-Gas Turbine/Jet Engine (Simple Cycle Operation)
5080 | High pressure shaft C | Gas Turbine | Turbine | U2 | Forced - Delayed | 2018 | Gas | GG | 300 | Gas Turbine/Jet Engine (Simple Cycle Operation) | SERC | Summer | 217973.25 | 165 | 1 | 1 | 5080-High pressure shaft C | U2-Forced - Delayed | 300-Gas Turbine/Jet Engine (Simple Cycle Operation)
5080 | High pressure shaft C | Gas Turbine | Turbine | U1 | Forced - Immediate | 2018 | Oil | DI | 300 | Gas Turbine/Jet Engine (Simple Cycle Operation) | SERC | Winter | 450504.3666 | 98 | 1 | 1 | 5080-High pressure shaft C | U1-Forced - Immediate | 300-Gas Turbine/Jet Engine (Simple Cycle Operation)
5080 | High pressure shaft C | Gas Turbine | Turbine | U1 | Forced - Immediate | 2018 | Oil | DI | 300 | Gas Turbine/Jet Engine (Simple Cycle Operation) | SERC | Winter | 415876.8 | 96 | 1 | 1 | 5080-High pressure shaft C | U1-Forced - Immediate | 300-Gas Turbine/Jet Engine (Simple Cycle Operation)
5080 | High pressure shaft C | Gas Turbine | Turbine | U1 | Forced - Immediate | 2018 | Oil | DI | 300 | Gas Turbine/Jet Engine (Simple Cycle Operation) | SERC | Winter | 411438.6666 | 95 | 1 | 1 | 5080-High pressure shaft C | U1-Forced - Immediate | 300-Gas Turbine/Jet Engine (Simple Cycle Operation)
5080 | High pressure shaft C | Gas Turbine | Turbine | U1 | Forced - Immediate | 2018 | Gas | GG | 850 | Combined Cycle Block | SERC | Winter | 144986.4 | 624 | 1 | 1 | 5080-High pressure shaft C | U1-Forced - Immediate | 850-Combined Cycle Block
5080 | High pressure shaft C | Gas Turbine | Turbine | D1 | Forced - Immediate | 2018 | Gas | GG | 850 | Combined Cycle Block | SERC | Winter | 36420.7999 | 312 | 1 | 1 | 5080-High pressure shaft C | D1-Forced - Immediate | 850-Combined Cycle Block
5080 | High pressure shaft C | Gas Turbine | Turbine | U1 | Forced - Immediate | 2018 | Gas | GG | 851 | CC GT units | WECC | Winter | 18586.9499 | 153 | 1 | 1 | 5080-High pressure shaft C | U1-Forced - Immediate | 851-CC GT units
5081 | High pressure bearings D | Gas Turbine | Turbine | D1 | Forced - Immediate | 2018 | Gas | GG | 300 | Gas Turbine/Jet Engine (Simple Cycle Operation) | WECC | Off-Peak | 203.3333 | 25 | 1 | 1 | 5081-High pressure bearings D | D1-Forced - Immediate | 300-Gas Turbine/Jet Engine (Simple Cycle Operation)
5081 | High pressure bearings D | Gas Turbine | Turbine | D1 | Forced - Immediate | 2018 | Gas | GG | 300 | Gas Turbine/Jet Engine (Simple Cycle Operation) | WECC | Off-Peak | 3009.1667 | 25 | 1 | 1 | 5081-High pressure bearings D | D1-Forced - Immediate | 300-Gas Turbine/Jet Engine (Simple Cycle Operation)
5081 | High pressure bearings D | Gas Turbine | Turbine | U1 | Forced - Immediate | 2018 | Gas | GG | 300 | Gas Turbine/Jet Engine (Simple Cycle Operation) | SERC | Winter | 137.2332 | 179 | 1 | 1 | 5081-High pressure bearings D | U1-Forced - Immediate | 300-Gas Turbine/Jet Engine (Simple Cycle Operation)
5081 | High pressure bearings D | Gas Turbine | Turbine | D1 | Forced - Immediate | 2018 | Gas | GG | 300 | Gas Turbine/Jet Engine (Simple Cycle Operation) | WECC | Off-Peak | 955.4167 | 25 | 1 | 1 | 5081-High pressure bearings D | D1-Forced - Immediate | 300-Gas Turbine/Jet Engine (Simple Cycle Operation)
5081 | High pressure bearings D | Gas Turbine | Turbine | D1 | Forced - Immediate | 2018 | Gas | GG | 300 | Gas Turbine/Jet Engine (Simple Cycle Operation) | WECC | Off-Peak | 2860.3333 | 20 | 1 | 1 | 5081-High pressure bearings D | D1-Forced - Immediate | 300-Gas Turbine/Jet Engine (Simple Cycle Operation)
5081 | High pressure bearings D | Gas Turbine | Turbine | U1 | Forced - Immediate | 2018 | Gas | GG | 300 | Gas Turbine/Jet Engine (Simple Cycle Operation) | WECC | Off-Peak | 2259.5833 | 55 | 1 | 1 | 5081-High pressure bearings D | U1-Forced - Immediate | 300-Gas Turbine/Jet Engine (Simple Cycle Operation)
5081 | High pressure bearings D | Gas Turbine | Turbine | U1 | Forced - Immediate | 2018 | Gas | GG | 300 | Gas Turbine/Jet Engine (Simple Cycle Operation) | WECC | Summer | 528.9166 | 55 | 1 | 1 | 5081-High pressure bearings D | U1-Forced - Immediate | 300-Gas Turbine/Jet Engine (Simple Cycle Operation)
5081 | High pressure bearings D | Gas Turbine | Turbine | SF | Startup Failure | 2018 | Gas | GG | 300 | Gas Turbine/Jet Engine (Simple Cycle Operation) | RFC | Off-Peak | 102.6 | 57 | 1 | 1 | 5081-High pressure bearings D | SF-Startup Failure | 300-Gas Turbine/Jet Engine (Simple Cycle Operation)
5081 | High pressure bearings D | Gas Turbine | Turbine | D1 | Forced - Immediate | 2018 | Gas | GG | 300 | Gas Turbine/Jet Engine (Simple Cycle Operation) | RFC | Off-Peak | 40441.3333 | 28 | 1 | 1 | 5081-High pressure bearings D | D1-Forced - Immediate | 300-Gas Turbine/Jet Engine (Simple Cycle Operation)
5081 | High pressure bearings D | Gas Turbine | Turbine | U1 | Forced - Immediate | 2018 | Gas | GG | 300 | Gas Turbine/Jet Engine (Simple Cycle Operation) | SERC | Summer | 398.8916 | 158.5 | 1 | 1 | 5081-High pressure bearings D | U1-Forced - Immediate | 300-Gas Turbine/Jet Engine (Simple Cycle Operation)
5081 | High pressure bearings D | Gas Turbine | Turbine | D1 | Forced - Immediate | 2018 | Gas | GG | 300 | Gas Turbine/Jet Engine (Simple Cycle Operation) | WECC | Off-Peak | 1200 | 25 | 1 | 1 | 5081-High pressure bearings D | D1-Forced - Immediate | 300-Gas Turbine/Jet Engine (Simple Cycle Operation)
5081 | High pressure bearings D | Gas Turbine | Turbine | U2 | Forced - Delayed | 2018 | Gas | GG | 300 | Gas Turbine/Jet Engine (Simple Cycle Operation) | RFC | Off-Peak | 228 | 57 | 1 | 1 | 5081-High pressure bearings D | U2-Forced - Delayed | 300-Gas Turbine/Jet Engine (Simple Cycle Operation)
5081 | High pressure bearings D | Gas Turbine | Turbine | U1 | Forced - Immediate | 2018 | Gas | GG | 851 | CC GT units | RFC | Summer | 54.6 | 126 | 1 | 1 | 5081-High pressure bearings D | U1-Forced - Immediate | 851-CC GT units
5081 | High pressure bearings D | Gas Turbine | Turbine | U1 | Forced - Immediate | 2018 | Gas | GG | 851 | CC GT units | RFC | Summer | 39.8999 | 126 | 1 | 2 | 5081-High pressure bearings D | U1-Forced - Immediate | 851-CC GT units
5081 | High pressure bearings D | Gas Turbine | Turbine | U1 | Forced - Immediate | 2018 | Gas | GG | 851 | CC GT units | TRE | Off-Peak | 1509.9016 | 87.7 | 1 | 1 | 5081-High pressure bearings D | U1-Forced - Immediate | 851-CC GT units
5081 | High pressure bearings D | Gas Turbine | Turbine | U1 | Forced - Immediate | 2018 | Gas | GG | 851 | CC GT units | RFC | Summer | 35.7 | 126 | 1 | 1 | 5081-High pressure bearings D | U1-Forced - Immediate | 851-CC GT units
5081 | High pressure bearings D | Gas Turbine | Turbine | U1 | Forced - Immediate | 2018 | Gas | GG | 851 | CC GT units | RFC | Summer | 37.8 | 126 | 1 | 1 | 5081-High pressure bearings D | U1-Forced - Immediate | 851-CC GT units
5081 | High pressure bearings D | Gas Turbine | Turbine | U1 | Forced - Immediate | 2018 | Oil | DI | 851 | CC GT units | SERC | Off-Peak | 78.85 | 83 | 1 | 1 | 5081-High pressure bearings D | U1-Forced - Immediate | 851-CC GT units
5081 | High pressure bearings D | Gas Turbine | Turbine | U1 | Forced - Immediate | 2018 | Gas | GG | 851 | CC GT units | RFC | Summer | 1961.3999 | 126 | 1 | 1 | 5081-High pressure bearings D | U1-Forced - Immediate | 851-CC GT units
5081 | High pressure bearings D | Gas Turbine | Turbine | U2 | Forced - Delayed | 2018 | Gas | GG | 851 | CC GT units | RFC | Off-Peak | 31758 | 237 | 1 | 1 | 5081-High pressure bearings D | U2-Forced - Delayed | 851-CC GT units
5081 | High pressure bearings D | Gas Turbine | Turbine | D1 | Forced - Immediate | 2018 | Waste Heat | WH | 852 | CC steam units | RFC | Summer | 27.4733 | 63.4 | 1 | 1 | 5081-High pressure bearings D | D1-Forced - Immediate | 852-CC steam units
5081 | High pressure bearings D | Gas Turbine | Turbine | D1 | Forced - Immediate | 2018 | Waste Heat | WH | 852 | CC steam units | RFC | Summer | 17.9633 | 63.4 | 1 | 1 | 5081-High pressure bearings D | D1-Forced - Immediate | 852-CC steam units
5081 | High pressure bearings D | Gas Turbine | Turbine | D1 | Forced - Immediate | 2018 | Waste Heat | WH | 852 | CC steam units | RFC | Summer | 20.0766 | 63.4 | 1 | 2 | 5081-High pressure bearings D | D1-Forced - Immediate | 852-CC steam units
5081 | High pressure bearings D | Gas Turbine | Turbine | D1 | Forced - Immediate | 2018 | Waste Heat | WH | 852 | CC steam units | RFC | Summer | 19.02 | 63.4 | 1 | 1 | 5081-High pressure bearings D | D1-Forced - Immediate | 852-CC steam units
5081 | High pressure bearings D | Gas Turbine | Turbine | D1 | Forced - Immediate | 2018 | Waste Heat | WH | 852 | CC steam units | RFC | Summer | 986.9266 | 63.4 | 1 | 1 | 5081-High pressure bearings D | D1-Forced - Immediate | 852-CC steam units
5082 | High pressure blades/buckets A | Gas Turbine | Turbine | U1 | Forced - Immediate | 2018 | Gas | GG | 300 | Gas Turbine/Jet Engine (Simple Cycle Operation) | WECC | Off-Peak | 4032 | 24 | 2 | 2 | 5082-High pressure blades/buckets A | U1-Forced - Immediate | 300-Gas Turbine/Jet Engine (Simple Cycle Operation)
5082 | High pressure blades/buckets A | Gas Turbine | Turbine | D1 | Forced - Immediate | 2018 | Gas | GG | 300 | Gas Turbine/Jet Engine (Simple Cycle Operation) | WECC | Winter | 53618.7065 | 26.61 | 1 | 1 | 5082-High pressure blades/buckets A | D1-Forced - Immediate | 300-Gas Turbine/Jet Engine (Simple Cycle Operation)
5082 | High pressure blades/buckets A | Gas Turbine | Turbine | U1 | Forced - Immediate | 2018 | Gas | GG | 300 | Gas Turbine/Jet Engine (Simple Cycle Operation) | SERC | Winter | 121.9166 | 133 | 1 | 1 | 5082-High pressure blades/buckets A | U1-Forced - Immediate | 300-Gas Turbine/Jet Engine (Simple Cycle Operation)
5082 | High pressure blades/buckets A | Gas Turbine | Turbine | U1 | Forced - Immediate | 2018 | Gas | GG | 300 | Gas Turbine/Jet Engine (Simple Cycle Operation) | WECC | Winter | 154 | 40 | 1 | 1 | 5082-High pressure blades/buckets A | U1-Forced - Immediate | 300-Gas Turbine/Jet Engine (Simple Cycle Operation)
5082 | High pressure blades/buckets A | Gas Turbine | Turbine | SF | Startup Failure | 2018 | Oil | KE | 300 | Gas Turbine/Jet Engine (Simple Cycle Operation) | NPCC | Winter | 627.8166 | 54.2 | 1 | 1 | 5082-High pressure blades/buckets A | SF-Startup Failure | 300-Gas Turbine/Jet Engine (Simple Cycle Operation)
5082 | High pressure blades/buckets A | Gas Turbine | Turbine | U1 | Forced - Immediate | 2018 | Gas | GG | 300 | Gas Turbine/Jet Engine (Simple Cycle Operation) | WECC | Off-Peak | 28530.8332 | 146 | 1 | 1 | 5082-High pressure blades/buckets A | U1-Forced - Immediate | 300-Gas Turbine/Jet Engine (Simple Cycle Operation)
5082 | High pressure blades/buckets A | Gas Turbine | Turbine | U1 | Forced - Immediate | 2018 | Gas | GG | 300 | Gas Turbine/Jet Engine (Simple Cycle Operation) | SERC | Summer | 94.4 | 118 | 1 | 1 | 5082-High pressure blades/buckets A | U1-Forced - Immediate | 300-Gas Turbine/Jet Engine (Simple Cycle Operation)
5082 | High pressure blades/buckets A | Gas Turbine | Turbine | U1 | Forced - Immediate | 2018 | Gas | GG | 300 | Gas Turbine/Jet Engine (Simple Cycle Operation) | WECC | Off-Peak | 45686.6666 | 40 | 1 | 1 | 5082-High pressure blades/buckets A | U1-Forced - Immediate | 300-Gas Turbine/Jet Engine (Simple Cycle Operation)
5082 | High pressure blades/buckets A | Gas Turbine | Turbine | SF | Startup Failure | 2018 | Gas | GG | 300 | Gas Turbine/Jet Engine (Simple Cycle Operation) | SERC | Winter | 84.2333 | 133 | 1 | 1 | 5082-High pressure blades/buckets A | SF-Startup Failure | 300-Gas Turbine/Jet Engine (Simple Cycle Operation)
5082 | High pressure blades/buckets A | Gas Turbine | Turbine | U1 | Forced - Immediate | 2018 | Gas | OG | 300 | Gas Turbine/Jet Engine (Simple Cycle Operation) | MRO | Off-Peak | 2466.0499 | 93 | 1 | 1 | 5082-High pressure blades/buckets A | U1-Forced - Immediate | 300-Gas Turbine/Jet Engine (Simple Cycle Operation)
5082 | High pressure blades/buckets A | Gas Turbine | Turbine | U1 | Forced - Immediate | 2018 | Gas | OG | 300 | Gas Turbine/Jet Engine (Simple Cycle Operation) | MRO | Off-Peak | 3371.25 | 93 | 1 | 1 | 5082-High pressure blades/buckets A | U1-Forced - Immediate | 300-Gas Turbine/Jet Engine (Simple Cycle Operation)
5082 | High pressure blades/buckets A | Gas Turbine | Turbine | U1 | Forced - Immediate | 2018 | Gas | GG | 850 | Combined Cycle Block | MRO | Off-Peak | 20160 | 280 | 1 | 1 | 5082-High pressure blades/buckets A | U1-Forced - Immediate | 850-Combined Cycle Block
5082 | High pressure blades/buckets A | Gas Turbine | Turbine | U1 | Forced - Immediate | 2018 | Gas | GG | 851 | CC GT units | RFC | Summer | 5609.175 | 49.5 | 1 | 1 | 5082-High pressure blades/buckets A | U1-Forced - Immediate | 851-CC GT units
5082 | High pressure blades/buckets A | Gas Turbine | Turbine | U1 | Forced - Immediate | 2018 | Gas | GG | 851 | CC GT units | SERC | Winter | 1170.3999 | 228 | 1 | 1 | 5082-High pressure blades/buckets A | U1-Forced - Immediate | 851-CC GT units
5082 | High pressure blades/buckets A | Gas Turbine | Turbine | D1 | Forced - Immediate | 2018 | Waste Heat | WH | 852 | CC steam units | TRE | Off-Peak | 10595.2 | 88 | 1 | 1 | 5082-High pressure blades/buckets A | D1-Forced - Immediate | 852-CC steam units
5082 | High pressure blades/buckets A | Gas Turbine | Turbine | D1 | Forced - Immediate | 2018 | Gas | GG | 852 | CC steam units | TRE | Summer | 424.7999 | 216 | 1 | 1 | 5082-High pressure blades/buckets A | D1-Forced - Immediate | 852-CC steam units
5082 | High pressure blades/buckets A | Gas Turbine | Turbine | D1 | Forced - Immediate | 2018 | Gas | GG | 852 | CC steam units | RFC | Summer | 1050 | 12 | 1 | 1 | 5082-High pressure blades/buckets A | D1-Forced - Immediate | 852-CC steam units
5083 | High pressure nozzles/vanes A | Gas Turbine | Turbine | U1 | Forced - Immediate | 2018 | Gas | GG | 300 | Gas Turbine/Jet Engine (Simple Cycle Operation) | RFC | Off-Peak | 16999.5 | 42 | 1 | 1 | 5083-High pressure nozzles/vanes A | U1-Forced - Immediate | 300-Gas Turbine/Jet Engine (Simple Cycle Operation)
5083 | High pressure nozzles/vanes A | Gas Turbine | Turbine | U1 | Forced - Immediate | 2018 | Gas | GG | 300 | Gas Turbine/Jet Engine (Simple Cycle Operation) | RFC | Summer | 45.3333 | 80 | 1 | 1 | 5083-High pressure nozzles/vanes A | U1-Forced - Immediate | 300-Gas Turbine/Jet Engine (Simple Cycle Operation)
5083 | High pressure nozzles/vanes A | Gas Turbine | Turbine | U1 | Forced - Immediate | 2018 | Gas | GG | 300 | Gas Turbine/Jet Engine (Simple Cycle Operation) | SERC | Winter | 33528 | 132 | 1 | 1 | 5083-High pressure nozzles/vanes A | U1-Forced - Immediate | 300-Gas Turbine/Jet Engine (Simple Cycle Operation)
5083 | High pressure nozzles/vanes A | Gas Turbine | Turbine | U1 | Forced - Immediate | 2018 | Gas | GG | 800 | Miscellaneous | SERC | Winter | 264.5333 | 64 | 1 | 1 | 5083-High pressure nozzles/vanes A | U1-Forced - Immediate | 800-Miscellaneous
5083 | High pressure nozzles/vanes A | Gas Turbine | Turbine | U1 | Forced - Immediate | 2018 | Gas | GG | 800 | Miscellaneous | SERC | Winter | 6509.8666 | 64 | 1 | 1 | 5083-High pressure nozzles/vanes A | U1-Forced - Immediate | 800-Miscellaneous
5083 | High pressure nozzles/vanes A | Gas Turbine | Turbine | U1 | Forced - Immediate | 2018 | Gas | GG | 800 | Miscellaneous | SERC | Winter | 21108.2666 | 64 | 1 | 1 | 5083-High pressure nozzles/vanes A | U1-Forced - Immediate | 800-Miscellaneous
5083 | High pressure nozzles/vanes A | Gas Turbine | Turbine | U1 | Forced - Immediate | 2018 | Gas | GG | 850 | Combined Cycle Block | TRE | Off-Peak | 611.5833 | 205 | 1 | 1 | 5083-High pressure nozzles/vanes A | U1-Forced - Immediate | 850-Combined Cycle Block
5083 | High pressure nozzles/vanes A | Gas Turbine | Turbine | U1 | Forced - Immediate | 2018 | Gas | GG | 850 | Combined Cycle Block | WECC | Summer | 63445.0666 | 88 | 1 | 1 | 5083-High pressure nozzles/vanes A | U1-Forced - Immediate | 850-Combined Cycle Block
5083 | High pressure nozzles/vanes A | Gas Turbine | Turbine | U1 | Forced - Immediate | 2018 | Gas | GG | 850 | Combined Cycle Block | TRE | Off-Peak | 478.3333 | 205 | 1 | 1 | 5083-High pressure nozzles/vanes A | U1-Forced - Immediate | 850-Combined Cycle Block
5083 | High pressure nozzles/vanes A | Gas Turbine | Turbine | D1 | Forced - Immediate | 2018 | Waste Heat | WH | 852 | CC steam units | SERC | Off-Peak | 14952 | 89 | 1 | 1 | 5083-High pressure nozzles/vanes A | D1-Forced - Immediate | 852-CC steam units
5084 | High pressure casing/expansion joints | Gas Turbine | Turbine | U1 | Forced - Immediate | 2018 | Gas | GG | 300 | Gas Turbine/Jet Engine (Simple Cycle Operation) | WECC | Off-Peak | 1725.3 | 71 | 1 | 1 | 5084-High pressure casing/expansion joints | U1-Forced - Immediate | 300-Gas Turbine/Jet Engine (Simple Cycle Operation)
5084 | High pressure casing/expansion joints | Gas Turbine | Turbine | U1 | Forced - Immediate | 2018 | Gas | GG | 300 | Gas Turbine/Jet Engine (Simple Cycle Operation) | WECC | Off-Peak | 15971.5833 | 65 | 1 | 1 | 5084-High pressure casing/expansion joints | U1-Forced - Immediate | 300-Gas Turbine/Jet Engine (Simple Cycle Operation)
5084 | High pressure casing/expansion joints | Gas Turbine | Turbine | U1 | Forced - Immediate | 2018 | Gas | GG | 300 | Gas Turbine/Jet Engine (Simple Cycle Operation) | WECC | Off-Peak | 1895.7 | 71 | 1 | 1 | 5084-High pressure casing/expansion joints | U1-Forced - Immediate | 300-Gas Turbine/Jet Engine (Simple Cycle Operation)
5084 | High pressure casing/expansion joints | Gas Turbine | Turbine | U1 | Forced - Immediate | 2018 | Gas | GG | 300 | Gas Turbine/Jet Engine (Simple Cycle Operation) | WECC | Off-Peak | 4856.5833 | 65 | 1 | 1 | 5084-High pressure casing/expansion joints | U1-Forced - Immediate | 300-Gas Turbine/Jet Engine (Simple Cycle Operation)
5084 | High pressure casing/expansion joints | Gas Turbine | Turbine | U1 | Forced - Immediate | 2018 | Gas | GG | 300 | Gas Turbine/Jet Engine (Simple Cycle Operation) | WECC | Off-Peak | 4275.3833 | 71 | 1 | 1 | 5084-High pressure casing/expansion joints | U1-Forced - Immediate | 300-Gas Turbine/Jet Engine (Simple Cycle Operation)
5084 | High pressure casing/expansion joints | Gas Turbine | Turbine | U1 | Forced - Immediate | 2018 | Gas | GG | 300 | Gas Turbine/Jet Engine (Simple Cycle Operation) | WECC | Off-Peak | 15977 | 65 | 1 | 1 | 5084-High pressure casing/expansion joints | U1-Forced - Immediate | 300-Gas Turbine/Jet Engine (Simple Cycle Operation)
5084 | High pressure casing/expansion joints | Gas Turbine | Turbine | U1 | Forced - Immediate | 2018 | Gas | GG | 300 | Gas Turbine/Jet Engine (Simple Cycle Operation) | WECC | Off-Peak | 4862 | 65 | 1 | 1 | 5084-High pressure casing/expansion joints | U1-Forced - Immediate | 300-Gas Turbine/Jet Engine (Simple Cycle Operation)
5084 | High pressure casing/expansion joints | Gas Turbine | Turbine | U1 | Forced - Immediate | 2018 | Gas | GG | 300 | Gas Turbine/Jet Engine (Simple Cycle Operation) | WECC | Off-Peak | 8485.6833 | 71 | 1 | 1 | 5084-High pressure casing/expansion joints | U1-Forced - Immediate | 300-Gas Turbine/Jet Engine (Simple Cycle Operation)
5085 | Interstage gas passages - HP | Gas Turbine | Turbine | U1 | Forced - Immediate | 2018 | Gas | GG | 300 | Gas Turbine/Jet Engine (Simple Cycle Operation) | WECC | Winter | 14.6666 | 40 | 1 | 1 | 5085-Interstage gas passages - HP | U1-Forced - Immediate | 300-Gas Turbine/Jet Engine (Simple Cycle Operation)
5085 | Interstage gas passages - HP | Gas Turbine | Turbine | U1 | Forced - Immediate | 2018 | Gas | GG | 300 | Gas Turbine/Jet Engine (Simple Cycle Operation) | RFC | Winter | 158163.55 | 93 | 1 | 1 | 5085-Interstage gas passages - HP | U1-Forced - Immediate | 300-Gas Turbine/Jet Engine (Simple Cycle Operation)
5085 | Interstage gas passages - HP | Gas Turbine | Turbine | U1 | Forced - Immediate | 2018 | Gas | GG | 300 | Gas Turbine/Jet Engine (Simple Cycle Operation) | RFC | Off-Peak | 315 | 90 | 1 | 1 | 5085-Interstage gas passages - HP | U1-Forced - Immediate | 300-Gas Turbine/Jet Engine (Simple Cycle Operation)
5085 | Interstage gas passages - HP | Gas Turbine | Turbine | U1 | Forced - Immediate | 2018 | Gas | GG | 300 | Gas Turbine/Jet Engine (Simple Cycle Operation) | RFC | Off-Peak | 491.9999 | 90 | 1 | 1 | 5085-Interstage gas passages - HP | U1-Forced - Immediate | 300-Gas Turbine/Jet Engine (Simple Cycle Operation)
5085 | Interstage gas passages - HP | Gas Turbine | Turbine | U1 | Forced - Immediate | 2018 | Gas | GG | 300 | Gas Turbine/Jet Engine (Simple Cycle Operation) | RFC | Off-Peak | 246 | 90 | 1 | 1 | 5085-Interstage gas passages - HP | U1-Forced - Immediate | 300-Gas Turbine/Jet Engine (Simple Cycle Operation)
5085 | Interstage gas passages - HP | Gas Turbine | Turbine | U1 | Forced - Immediate | 2018 | Gas | GG | 300 | Gas Turbine/Jet Engine (Simple Cycle Operation) | RFC | Off-Peak | 11235 | 90 | 1 | 1 | 5085-Interstage gas passages - HP | U1-Forced - Immediate | 300-Gas Turbine/Jet Engine (Simple Cycle Operation)
5085 | Interstage gas passages - HP | Gas Turbine | Turbine | SF | Startup Failure | 2018 | Gas | GG | 300 | Gas Turbine/Jet Engine (Simple Cycle Operation) | WECC | Off-Peak | 14.6666 | 40 | 1 | 1 | 5085-Interstage gas passages - HP | SF-Startup Failure | 300-Gas Turbine/Jet Engine (Simple Cycle Operation)
5085 | Interstage gas passages - HP | Gas Turbine | Turbine | U1 | Forced - Immediate | 2018 | Gas | GG | 300 | Gas Turbine/Jet Engine (Simple Cycle Operation) | RFC | Off-Peak | 1801.4999 | 90 | 1 | 1 | 5085-Interstage gas passages - HP | U1-Forced - Immediate | 300-Gas Turbine/Jet Engine (Simple Cycle Operation)
5085 | Interstage gas passages - HP | Gas Turbine | Turbine | U1 | Forced - Immediate | 2018 | Gas | GG | 300 | Gas Turbine/Jet Engine (Simple Cycle Operation) | RFC | Off-Peak | 1081.4999 | 90 | 1 | 1 | 5085-Interstage gas passages - HP | U1-Forced - Immediate | 300-Gas Turbine/Jet Engine (Simple Cycle Operation)
5085 | Interstage gas passages - HP | Gas Turbine | Turbine | U1 | Forced - Immediate | 2018 | Gas | GG | 850 | Combined Cycle Block | RFC | Off-Peak | 37536.4915 | 236.5 | 1 | 1 | 5085-Interstage gas passages - HP | U1-Forced - Immediate | 850-Combined Cycle Block
5085 | Interstage gas passages - HP | Gas Turbine | Turbine | D1 | Forced - Immediate | 2018 | Gas | GG | 850 | Combined Cycle Block | NPCC | Off-Peak | 422.7 | 56.36 | 1 | 1 | 5085-Interstage gas passages - HP | D1-Forced - Immediate | 850-Combined Cycle Block
5085 | Interstage gas passages - HP | Gas Turbine | Turbine | D1 | Forced - Immediate | 2018 | Gas | GG | 850 | Combined Cycle Block | NPCC | Off-Peak | 7794.92 | 80.36 | 1 | 1 | 5085-Interstage gas passages - HP | D1-Forced - Immediate | 850-Combined Cycle Block
5086 | High pressure shaft seals A | Gas Turbine | Turbine | U1 | Forced - Immediate | 2018 | Gas | GG | 300 | Gas Turbine/Jet Engine (Simple Cycle Operation) | RFC | Summer | 898.4833 | 31 | 1 | 1 | 5086-High pressure shaft seals A | U1-Forced - Immediate | 300-Gas Turbine/Jet Engine (Simple Cycle Operation)
5086 | High pressure shaft seals A | Gas Turbine | Turbine | U1 | Forced - Immediate | 2018 | Gas | GG | 300 | Gas Turbine/Jet Engine (Simple Cycle Operation) | RFC | Summer | 627.2333 | 31 | 1 | 1 | 5086-High pressure shaft seals A | U1-Forced - Immediate | 300-Gas Turbine/Jet Engine (Simple Cycle Operation)
5086 | High pressure shaft seals A | Gas Turbine | Turbine | U1 | Forced - Immediate | 2018 | Gas | GG | 300 | Gas Turbine/Jet Engine (Simple Cycle Operation) | RFC | Summer | 52861.2 | 31 | 1 | 1 | 5086-High pressure shaft seals A | U1-Forced - Immediate | 300-Gas Turbine/Jet Engine (Simple Cycle Operation)
5086 | High pressure shaft seals A | Gas Turbine | Turbine | U1 | Forced - Immediate | 2018 | Gas | GG | 300 | Gas Turbine/Jet Engine (Simple Cycle Operation) | RFC | Summer | 10310.0833 | 31 | 1 | 1 | 5086-High pressure shaft seals A | U1-Forced - Immediate | 300-Gas Turbine/Jet Engine (Simple Cycle Operation)
5087 | Thrust Bearing | Gas Turbine | Turbine | D1 | Forced - Immediate | 2018 | Gas | GG | 300 | Gas Turbine/Jet Engine (Simple Cycle Operation) | RFC | Off-Peak | 2194.7333 | 28 | 1 | 1 | 5087-Thrust Bearing | D1-Forced - Immediate | 300-Gas Turbine/Jet Engine (Simple Cycle Operation)
5087 | Thrust Bearing | Gas Turbine | Turbine | D1 | Forced - Immediate | 2018 | Gas | GG | 300 | Gas Turbine/Jet Engine (Simple Cycle Operation) | RFC | Summer | 131.8667 | 23 | 1 | 1 | 5087-Thrust Bearing | D1-Forced - Immediate | 300-Gas Turbine/Jet Engine (Simple Cycle Operation)
5087 | Thrust Bearing | Gas Turbine | Turbine | D1 | Forced - Immediate | 2018 | Gas | GG | 300 | Gas Turbine/Jet Engine (Simple Cycle Operation) | RFC | Summer | 269.5333 | 26 | 1 | 1 | 5087-Thrust Bearing | D1-Forced - Immediate | 300-Gas Turbine/Jet Engine (Simple Cycle Operation)
5087 | Thrust Bearing | Gas Turbine | Turbine | D1 | Forced - Immediate | 2018 | Gas | GG | 300 | Gas Turbine/Jet Engine (Simple Cycle Operation) | WECC | Winter | 118.1967 | 24.04 | 1 | 1 | 5087-Thrust Bearing | D1-Forced - Immediate | 300-Gas Turbine/Jet Engine (Simple Cycle Operation)
5087 | Thrust Bearing | Gas Turbine | Turbine | U1 | Forced - Immediate | 2018 | Gas | GG | 300 | Gas Turbine/Jet Engine (Simple Cycle Operation) | RFC | Off-Peak | 15216.6666 | 88 | 1 | 1 | 5087-Thrust Bearing | U1-Forced - Immediate | 300-Gas Turbine/Jet Engine (Simple Cycle Operation)
5087 | Thrust Bearing | Gas Turbine | Turbine | U1 | Forced - Immediate | 2018 | Gas | GG | 300 | Gas Turbine/Jet Engine (Simple Cycle Operation) | MRO | Winter | 262.5 | 63 | 1 | 1 | 5087-Thrust Bearing | U1-Forced - Immediate | 300-Gas Turbine/Jet Engine (Simple Cycle Operation)
5087 | Thrust Bearing | Gas Turbine | Turbine | D1 | Forced - Immediate | 2018 | Gas | GG | 300 | Gas Turbine/Jet Engine (Simple Cycle Operation) | RFC | Off-Peak | 1583.4 | 28 | 1 | 1 | 5087-Thrust Bearing | D1-Forced - Immediate | 300-Gas Turbine/Jet Engine (Simple Cycle Operation)
5087 | Thrust Bearing | Gas Turbine | Turbine | D1 | Forced - Immediate | 2018 | Gas | GG | 300 | Gas Turbine/Jet Engine (Simple Cycle Operation) | RFC | Off-Peak | 6.5333 | 28 | 1 | 1 | 5087-Thrust Bearing | D1-Forced - Immediate | 300-Gas Turbine/Jet Engine (Simple Cycle Operation)
5087 | Thrust Bearing | Gas Turbine | Turbine | D1 | Forced - Immediate | 2018 | Gas | GG | 300 | Gas Turbine/Jet Engine (Simple Cycle Operation) | RFC | Off-Peak | 125.5333 | 28 | 1 | 1 | 5087-Thrust Bearing | D1-Forced - Immediate | 300-Gas Turbine/Jet Engine (Simple Cycle Operation)
5087 | Thrust Bearing | Gas Turbine | Turbine | U1 | Forced - Immediate | 2018 | Gas | GG | 300 | Gas Turbine/Jet Engine (Simple Cycle Operation) | WECC | Summer | 172.5 | 46 | 1 | 1 | 5087-Thrust Bearing | U1-Forced - Immediate | 300-Gas Turbine/Jet Engine (Simple Cycle Operation)
5087 | Thrust Bearing | Gas Turbine | Turbine | U1 | Forced - Immediate | 2018 | Oil | DI | 300 | Gas Turbine/Jet Engine (Simple Cycle Operation) | SERC | Winter | 26 | 52 | 1 | 1 | 5087-Thrust Bearing | U1-Forced - Immediate | 300-Gas Turbine/Jet Engine (Simple Cycle Operation)
5087 | Thrust Bearing | Gas Turbine | Turbine | SF | Startup Failure | 2018 | Gas | GG | 850 | Combined Cycle Block | WECC | Summer | 510 | 510 | 1 | 1 | 5087-Thrust Bearing | SF-Startup Failure | 850-Combined Cycle Block
5087 | Thrust Bearing | Gas Turbine | Turbine | D1 | Forced - Immediate | 2018 | Gas | GG | 850 | Combined Cycle Block | WECC | Summer | 736.6666 | 260 | 1 | 1 | 5087-Thrust Bearing | D1-Forced - Immediate | 850-Combined Cycle Block
5088 | Gas turbine cooling steam | Gas Turbine | Turbine | U1 | Forced - Immediate | 2018 | Gas | GG | 300 | Gas Turbine/Jet Engine (Simple Cycle Operation) | RFC | Summer | 1198.3333 | 50 | 1 | 1 | 5088-Gas turbine cooling steam | U1-Forced - Immediate | 300-Gas Turbine/Jet Engine (Simple Cycle Operation)
5088 | Gas turbine cooling steam | Gas Turbine | Turbine | D1 | Forced - Immediate | 2018 | Gas | GG | 300 | Gas Turbine/Jet Engine (Simple Cycle Operation) | MRO | Off-Peak | 68.1333 | 28 | 1 | 1 | 5088-Gas turbine cooling steam | D1-Forced - Immediate | 300-Gas Turbine/Jet Engine (Simple Cycle Operation)
5088 | Gas turbine cooling steam | Gas Turbine | Turbine | D1 | Forced - Immediate | 2018 | Gas | GG | 300 | Gas Turbine/Jet Engine (Simple Cycle Operation) | RFC | Summer | 30 | 25 | 1 | 1 | 5088-Gas turbine cooling steam | D1-Forced - Immediate | 300-Gas Turbine/Jet Engine (Simple Cycle Operation)
5088 | Gas turbine cooling steam | Gas Turbine | Turbine | D1 | Forced - Immediate | 2018 | Gas | GG | 300 | Gas Turbine/Jet Engine (Simple Cycle Operation) | MRO | Off-Peak | 316.25 | 23 | 1 | 1 | 5088-Gas turbine cooling steam | D1-Forced - Immediate | 300-Gas Turbine/Jet Engine (Simple Cycle Operation)
5088 | Gas turbine cooling steam | Gas Turbine | Turbine | D1 | Forced - Immediate | 2018 | Gas | GG | 300 | Gas Turbine/Jet Engine (Simple Cycle Operation) | RFC | Summer | 607.9167 | 25 | 1 | 1 | 5088-Gas turbine cooling steam | D1-Forced - Immediate | 300-Gas Turbine/Jet Engine (Simple Cycle Operation)
5088 | Gas turbine cooling steam | Gas Turbine | Turbine | U1 | Forced - Immediate | 2018 | Gas | GG | 300 | Gas Turbine/Jet Engine (Simple Cycle Operation) | SERC | Summer | 201.7325 | 130.15 | 1 | 1 | 5088-Gas turbine cooling steam | U1-Forced - Immediate | 300-Gas Turbine/Jet Engine (Simple Cycle Operation)
5088 | Gas turbine cooling steam | Gas Turbine | Turbine | U1 | Forced - Immediate | 2018 | Gas | GG | 300 | Gas Turbine/Jet Engine (Simple Cycle Operation) | SERC | Winter | 14514.6 | 20.4 | 1 | 1 | 5088-Gas turbine cooling steam | U1-Forced - Immediate | 300-Gas Turbine/Jet Engine (Simple Cycle Operation)
5088 | Gas turbine cooling steam | Gas Turbine | Turbine | U1 | Forced - Immediate | 2018 | Gas | GG | 300 | Gas Turbine/Jet Engine (Simple Cycle Operation) | WECC | Off-Peak | 23.2333 | 41 | 1 | 1 | 5088-Gas turbine cooling steam | U1-Forced - Immediate | 300-Gas Turbine/Jet Engine (Simple Cycle Operation)
5088 | Gas turbine cooling steam | Gas Turbine | Turbine | U1 | Forced - Immediate | 2018 | Gas | GG | 300 | Gas Turbine/Jet Engine (Simple Cycle Operation) | SERC | Summer | 154.945 | 163.1 | 1 | 1 | 5088-Gas turbine cooling steam | U1-Forced - Immediate | 300-Gas Turbine/Jet Engine (Simple Cycle Operation)
5088 | Gas turbine cooling steam | Gas Turbine | Turbine | U1 | Forced - Immediate | 2018 | Gas | GG | 300 | Gas Turbine/Jet Engine (Simple Cycle Operation) | SERC | Summer | 258.1308 | 130.15 | 1 | 1 | 5088-Gas turbine cooling steam | U1-Forced - Immediate | 300-Gas Turbine/Jet Engine (Simple Cycle Operation)
5088 | Gas turbine cooling steam | Gas Turbine | Turbine | D1 | Forced - Immediate | 2018 | Gas | GG | 850 | Combined Cycle Block | SERC | Off-Peak | 14398.9998 | 510 | 1 | 1 | 5088-Gas turbine cooling steam | D1-Forced - Immediate | 850-Combined Cycle Block
5088 | Gas turbine cooling steam | Gas Turbine | Turbine | D1 | Forced - Immediate | 2018 | Gas | GG | 850 | Combined Cycle Block | SERC | Off-Peak | 16493.9 | 114 | 1 | 1 | 5088-Gas turbine cooling steam | D1-Forced - Immediate | 850-Combined Cycle Block
5088 | Gas turbine cooling steam | Gas Turbine | Turbine | D1 | Forced - Immediate | 2018 | Gas | GG | 850 | Combined Cycle Block | SERC | Off-Peak | 116.9165 | 123.07 | 1 | 1 | 5088-Gas turbine cooling steam | D1-Forced - Immediate | 850-Combined Cycle Block
5088 | Gas turbine cooling steam | Gas Turbine | Turbine | U1 | Forced - Immediate | 2018 | Gas | GG | 850 | Combined Cycle Block | TRE | Summer | 676.3666 | 206 | 1 | 1 | 5088-Gas turbine cooling steam | U1-Forced - Immediate | 850-Combined Cycle Block
5088 | Gas turbine cooling steam | Gas Turbine | Turbine | U1 | Forced - Immediate | 2018 | Gas | GG | 851 | CC GT units | TRE | Summer | 2337.1832 | 161 | 1 | 1 | 5088-Gas turbine cooling steam | U1-Forced - Immediate | 851-CC GT units
5088 | Gas turbine cooling steam | Gas Turbine | Turbine | U1 | Forced - Immediate | 2018 | Gas | GG | 851 | CC GT units | WECC | Off-Peak | 11366.6666 | 176 | 1 | 1 | 5088-Gas turbine cooling steam | U1-Forced - Immediate | 851-CC GT units
5088 | Gas turbine cooling steam | Gas Turbine | Turbine | U1 | Forced - Immediate | 2018 | Gas | GG | 851 | CC GT units | WECC | Off-Peak | 445.8666 | 176 | 1 | 1 | 5088-Gas turbine cooling steam | U1-Forced - Immediate | 851-CC GT units
5088 | Gas turbine cooling steam | Gas Turbine | Turbine | U1 | Forced - Immediate | 2018 | Gas | GG | 851 | CC GT units | WECC | Off-Peak | 2194.1332 | 176 | 1 | 1 | 5088-Gas turbine cooling steam | U1-Forced - Immediate | 851-CC GT units
5088 | Gas turbine cooling steam | Gas Turbine | Turbine | D1 | Forced - Immediate | 2018 | Gas | GG | 851 | CC GT units | NPCC | Summer | 1026.0833 | 35 | 1 | 1 | 5088-Gas turbine cooling steam | D1-Forced - Immediate | 851-CC GT units
5088 | Gas turbine cooling steam | Gas Turbine | Turbine | U1 | Forced - Immediate | 2018 | Gas | GG | 851 | CC GT units | TRE | Summer | 1272 | 212 | 1 | 1 | 5088-Gas turbine cooling steam | U1-Forced - Immediate | 851-CC GT units
5088 | Gas turbine cooling steam | Gas Turbine | Turbine | U1 | Forced - Immediate | 2018 | Gas | GG | 851 | CC GT units | WECC | Summer | 1025.6166 | 149 | 1 | 1 | 5088-Gas turbine cooling steam | U1-Forced - Immediate | 851-CC GT units
5088 | Gas turbine cooling steam | Gas Turbine | Turbine | D1 | Forced - Immediate | 2018 | Waste Heat | WH | 852 | CC steam units | WECC | Summer | 688.3333 | 100 | 1 | 1 | 5088-Gas turbine cooling steam | D1-Forced - Immediate | 852-CC steam units
5088 | Gas turbine cooling steam | Gas Turbine | Turbine | D1 | Forced - Immediate | 2018 | Waste Heat | WH | 852 | CC steam units | WECC | Off-Peak | 7943.75 | 123 | 1 | 1 | 5088-Gas turbine cooling steam | D1-Forced - Immediate | 852-CC steam units
5088 | Gas turbine cooling steam | Gas Turbine | Turbine | D1 | Forced - Immediate | 2018 | Waste Heat | WH | 852 | CC steam units | NPCC | Summer | 615.65 | 21 | 1 | 1 | 5088-Gas turbine cooling steam | D1-Forced - Immediate | 852-CC steam units
5088 | Gas turbine cooling steam | Gas Turbine | Turbine | D1 | Forced - Immediate | 2018 | Waste Heat | WH | 852 | CC steam units | WECC | Off-Peak | 1533.3999 | 123 | 1 | 1 | 5088-Gas turbine cooling steam | D1-Forced - Immediate | 852-CC steam units
5088 | Gas turbine cooling steam | Gas Turbine | Turbine | D1 | Forced - Immediate | 2018 | Gas | GG | 852 | CC steam units | TRE | Summer | 2165.3999 | 162 | 1 | 1 | 5088-Gas turbine cooling steam | D1-Forced - Immediate | 852-CC steam units
5088 | Gas turbine cooling steam | Gas Turbine | Turbine | D1 | Forced - Immediate | 2018 | Waste Heat | WH | 852 | CC steam units | WECC | Off-Peak | 311.6 | 123 | 1 | 1 | 5088-Gas turbine cooling steam | D1-Forced - Immediate | 852-CC steam units
5088 | Gas turbine cooling steam | Gas Turbine | Turbine | U1 | Forced - Immediate | 2018 | Gas | GG | 852 | CC steam units | TRE | Summer | 343.4665 | 322 | 1 | 1 | 5088-Gas turbine cooling steam | U1-Forced - Immediate | 852-CC steam units
5088 | Gas turbine cooling steam | Gas Turbine | Turbine | D1 | Forced - Immediate | 2018 | Gas | GG | 861 | CoG GT units | TRE | Winter | 1582 | 113 | 1 | 1 | 5088-Gas turbine cooling steam | D1-Forced - Immediate | 861-CoG GT units
5088 | Gas turbine cooling steam | Gas Turbine | Turbine | U1 | Forced - Immediate | 2018 | Gas | GG | 861 | CoG GT units | TRE | Winter | 43.8666 | 188 | 1 | 1 | 5088-Gas turbine cooling steam | U1-Forced - Immediate | 861-CoG GT units
5088 | Gas turbine cooling steam | Gas Turbine | Turbine | U1 | Forced - Immediate | 2018 | Gas | GG | 861 | CoG GT units | TRE | Winter | 91.8333 | 190 | 1 | 1 | 5088-Gas turbine cooling steam | U1-Forced - Immediate | 861-CoG GT units
5088 | Gas turbine cooling steam | Gas Turbine | Turbine | U1 | Forced - Immediate | 2018 | Gas | GG | 861 | CoG GT units | TRE | Winter | 115.9332 | 188 | 1 | 1 | 5088-Gas turbine cooling steam | U1-Forced - Immediate | 861-CoG GT units
5088 | Gas turbine cooling steam | Gas Turbine | Turbine | U1 | Forced - Immediate | 2018 | Gas | GG | 861 | CoG GT units | TRE | Winter | 2785.5332 | 188 | 1 | 1 | 5088-Gas turbine cooling steam | U1-Forced - Immediate | 861-CoG GT units
5089 | Other high pressure problems B | Gas Turbine | Turbine | D1 | Forced - Immediate | 2018 | Gas | GG | 300 | Gas Turbine/Jet Engine (Simple Cycle Operation) | MRO | Off-Peak | 999 | 27 | 1 | 1 | 5089-Other high pressure problems B | D1-Forced - Immediate | 300-Gas Turbine/Jet Engine (Simple Cycle Operation)
5089 | Other high pressure problems B | Gas Turbine | Turbine | U1 | Forced - Immediate | 2018 | Gas | GG | 300 | Gas Turbine/Jet Engine (Simple Cycle Operation) | RFC | Off-Peak | 598.4166 | 43 | 1 | 1 | 5089-Other high pressure problems B | U1-Forced - Immediate | 300-Gas Turbine/Jet Engine (Simple Cycle Operation)
5089 | Other high pressure problems B | Gas Turbine | Turbine | D1 | Forced - Immediate | 2018 | Gas | GG | 300 | Gas Turbine/Jet Engine (Simple Cycle Operation) | MRO | Off-Peak | 4287.6 | 27 | 1 | 1 | 5089-Other high pressure problems B | D1-Forced - Immediate | 300-Gas Turbine/Jet Engine (Simple Cycle Operation)
5089 | Other high pressure problems B | Gas Turbine | Turbine | U1 | Forced - Immediate | 2018 | Gas | GG | 300 | Gas Turbine/Jet Engine (Simple Cycle Operation) | WECC | Summer | 4479.21 | 94.2 | 1 | 1 | 5089-Other high pressure problems B | U1-Forced - Immediate | 300-Gas Turbine/Jet Engine (Simple Cycle Operation)
5089 | Other high pressure problems B | Gas Turbine | Turbine | D1 | Forced - Immediate | 2018 | Gas | GG | 300 | Gas Turbine/Jet Engine (Simple Cycle Operation) | MRO | Summer | 1485 | 27 | 1 | 1 | 5089-Other high pressure problems B | D1-Forced - Immediate | 300-Gas Turbine/Jet Engine (Simple Cycle Operation)
5089 | Other high pressure problems B | Gas Turbine | Turbine | U2 | Forced - Delayed | 2018 | Gas | GG | 300 | Gas Turbine/Jet Engine (Simple Cycle Operation) | NPCC | Off-Peak | 16.5 | 55 | 1 | 1 | 5089-Other high pressure problems B | U2-Forced - Delayed | 300-Gas Turbine/Jet Engine (Simple Cycle Operation)
5089 | Other high pressure problems B | Gas Turbine | Turbine | D1 | Forced - Immediate | 2018 | Gas | GG | 300 | Gas Turbine/Jet Engine (Simple Cycle Operation) | NPCC | Off-Peak | 6.3 | 27 | 1 | 1 | 5089-Other high pressure problems B | D1-Forced - Immediate | 300-Gas Turbine/Jet Engine (Simple Cycle Operation)
5089 | Other high pressure problems B | Gas Turbine | Turbine | D1 | Forced - Immediate | 2018 | Gas | GG | 300 | Gas Turbine/Jet Engine (Simple Cycle Operation) | NPCC | Off-Peak | 1541.7 | 27 | 1 | 1 | 5089-Other high pressure problems B | D1-Forced - Immediate | 300-Gas Turbine/Jet Engine (Simple Cycle Operation)
5089 | Other high pressure problems B | Gas Turbine | Turbine | D1 | Forced - Immediate | 2018 | Gas | GG | 300 | Gas Turbine/Jet Engine (Simple Cycle Operation) | MRO | Off-Peak | 23071.5 | 27 | 1 | 1 | 5089-Other high pressure problems B | D1-Forced - Immediate | 300-Gas Turbine/Jet Engine (Simple Cycle Operation)
5089 | Other high pressure problems B | Gas Turbine | Turbine | D1 | Forced - Immediate | 2018 | Gas | GG | 300 | Gas Turbine/Jet Engine (Simple Cycle Operation) | MRO | Winter | 40.95 | 27 | 1 | 1 | 5089-Other high pressure problems B | D1-Forced - Immediate | 300-Gas Turbine/Jet Engine (Simple Cycle Operation)
5089 | Other high pressure problems B | Gas Turbine | Turbine | U1 | Forced - Immediate | 2018 | Gas | GG | 300 | Gas Turbine/Jet Engine (Simple Cycle Operation) | RFC | Off-Peak | 142.2166 | 80.5 | 1 | 1 | 5089-Other high pressure problems B | U1-Forced - Immediate | 300-Gas Turbine/Jet Engine (Simple Cycle Operation)
5089 | Other high pressure problems B | Gas Turbine | Turbine | U2 | Forced - Delayed | 2018 | Gas | GG | 300 | Gas Turbine/Jet Engine (Simple Cycle Operation) | NPCC | Off-Peak | 232.8333 | 55 | 1 | 1 | 5089-Other high pressure problems B | U2-Forced - Delayed | 300-Gas Turbine/Jet Engine (Simple Cycle Operation)
5089 | Other high pressure problems B | Gas Turbine | Turbine | D1 | Forced - Immediate | 2018 | Gas | GG | 300 | Gas Turbine/Jet Engine (Simple Cycle Operation) | MRO | Winter | 174.1667 | 25 | 1 | 1 | 5089-Other high pressure problems B | D1-Forced - Immediate | 300-Gas Turbine/Jet Engine (Simple Cycle Operation)
5089 | Other high pressure problems B | Gas Turbine | Turbine | D1 | Forced - Immediate | 2018 | Gas | GG | 300 | Gas Turbine/Jet Engine (Simple Cycle Operation) | MRO | Winter | 115.7333 | 8 | 1 | 1 | 5089-Other high pressure problems B | D1-Forced - Immediate | 300-Gas Turbine/Jet Engine (Simple Cycle Operation)
5089 | Other high pressure problems B | Gas Turbine | Turbine | SF | Startup Failure | 2018 | Gas | GG | 300 | Gas Turbine/Jet Engine (Simple Cycle Operation) | WECC | Off-Peak | 986.6666 | 40 | 1 | 1 | 5089-Other high pressure problems B | SF-Startup Failure | 300-Gas Turbine/Jet Engine (Simple Cycle Operation)
5089 | Other high pressure problems B | Gas Turbine | Turbine | U1 | Forced - Immediate | 2018 | Gas | GG | 300 | Gas Turbine/Jet Engine (Simple Cycle Operation) | MRO | Winter | 3.8333 | 46 | 1 | 1 | 5089-Other high pressure problems B | U1-Forced - Immediate | 300-Gas Turbine/Jet Engine (Simple Cycle Operation)
5089 | Other high pressure problems B | Gas Turbine | Turbine | D1 | Forced - Immediate | 2018 | Gas | GG | 300 | Gas Turbine/Jet Engine (Simple Cycle Operation) | MRO | Summer | 19440 | 27 | 1 | 1 | 5089-Other high pressure problems B | D1-Forced - Immediate | 300-Gas Turbine/Jet Engine (Simple Cycle Operation)
5089 | Other high pressure problems B | Gas Turbine | Turbine | D1 | Forced - Immediate | 2018 | Gas | GG | 851 | CC GT units | MRO | Off-Peak | 2570.3333 | 4 | 1 | 1 | 5089-Other high pressure problems B | D1-Forced - Immediate | 851-CC GT units
5089 | Other high pressure problems B | Gas Turbine | Turbine | D1 | Forced - Immediate | 2018 | Gas | GG | 851 | CC GT units | MRO | Summer | 0.28332 | 17 | 1 | 1 | 5089-Other high pressure problems B | D1-Forced - Immediate | 851-CC GT units
5089 | Other high pressure problems B | Gas Turbine | Turbine | D1 | Forced - Immediate | 2018 | Gas | GG | 851 | CC GT units | MRO | Summer | 1.8 | 18 | 1 | 1 | 5089-Other high pressure problems B | D1-Forced - Immediate | 851-CC GT units
5089 | Other high pressure problems B | Gas Turbine | Turbine | U1 | Forced - Immediate | 2018 | Gas | GG | 851 | CC GT units | WECC | Off-Peak | 24.5 | 42 | 1 | 1 | 5089-Other high pressure problems B | U1-Forced - Immediate | 851-CC GT units
5089 | Other high pressure problems B | Gas Turbine | Turbine | D1 | Forced - Immediate | 2018 | Waste Heat | WH | 852 | CC steam units | MRO | Off-Peak | 1285.1667 | 2 | 1 | 1 | 5089-Other high pressure problems B | D1-Forced - Immediate | 852-CC steam units
5090 | Low pressure shaft A | Gas Turbine | Turbine | U1 | Forced - Immediate | 2018 | Gas | GG | 300 | Gas Turbine/Jet Engine (Simple Cycle Operation) | WECC | Summer | 66.7 | 46 | 1 | 1 | 5090-Low pressure shaft A | U1-Forced - Immediate | 300-Gas Turbine/Jet Engine (Simple Cycle Operation)
5090 | Low pressure shaft A | Gas Turbine | Turbine | U1 | Forced - Immediate | 2018 | Gas | GG | 300 | Gas Turbine/Jet Engine (Simple Cycle Operation) | WECC | Summer | 226.9333 | 46 | 1 | 1 | 5090-Low pressure shaft A | U1-Forced - Immediate | 300-Gas Turbine/Jet Engine (Simple Cycle Operation)
5090 | Low pressure shaft A | Gas Turbine | Turbine | SF | Startup Failure | 2018 | Gas | GG | 300 | Gas Turbine/Jet Engine (Simple Cycle Operation) | WECC | Summer | 144.9 | 46 | 1 | 1 | 5090-Low pressure shaft A | SF-Startup Failure | 300-Gas Turbine/Jet Engine (Simple Cycle Operation)
5091 | Low pressure bearings A | Gas Turbine | Turbine | U1 | Forced - Immediate | 2018 | Gas | GG | 300 | Gas Turbine/Jet Engine (Simple Cycle Operation) | RFC | Winter | 32372.8166 | 79.9 | 1 | 1 | 5091-Low pressure bearings A | U1-Forced - Immediate | 300-Gas Turbine/Jet Engine (Simple Cycle Operation)
5091 | Low pressure bearings A | Gas Turbine | Turbine | U1 | Forced - Immediate | 2018 | Gas | GG | 300 | Gas Turbine/Jet Engine (Simple Cycle Operation) | WECC | Summer | 2465.3233 | 100.9 | 1 | 1 | 5091-Low pressure bearings A | U1-Forced - Immediate | 300-Gas Turbine/Jet Engine (Simple Cycle Operation)
5091 | Low pressure bearings A | Gas Turbine | Turbine | U1 | Forced - Immediate | 2018 | Gas | GG | 851 | CC GT units | NPCC | Off-Peak | 129654 | 252 | 1 | 1 | 5091-Low pressure bearings A | U1-Forced - Immediate | 851-CC GT units
5091 | Low pressure bearings A | Gas Turbine | Turbine | U2 | Forced - Delayed | 2018 | Gas | GG | 851 | CC GT units | SERC | Off-Peak | 591.0999 | 154.2 | 1 | 1 | 5091-Low pressure bearings A | U2-Forced - Delayed | 851-CC GT units
5091 | Low pressure bearings A | Gas Turbine | Turbine | D1 | Forced - Immediate | 2018 | Waste Heat | WH | 852 | CC steam units | NPCC | Off-Peak | 69200.25 | 134.5 | 1 | 1 | 5091-Low pressure bearings A | D1-Forced - Immediate | 852-CC steam units
5092 | Low pressure blades/buckets D | Gas Turbine | Turbine | U1 | Forced - Immediate | 2018 | Gas | GG | 300 | Gas Turbine/Jet Engine (Simple Cycle Operation) | RFC | Summer | 119150.1999 | 156 | 1 | 1 | 5092-Low pressure blades/buckets D | U1-Forced - Immediate | 300-Gas Turbine/Jet Engine (Simple Cycle Operation)
5092 | Low pressure blades/buckets D | Gas Turbine | Turbine | D1 | Forced - Immediate | 2018 | Gas | GG | 850 | Combined Cycle Block | WECC | Summer | 1510.25 | 105 | 1 | 1 | 5092-Low pressure blades/buckets D | D1-Forced - Immediate | 850-Combined Cycle Block
5092 | Low pressure blades/buckets D | Gas Turbine | Turbine | U1 | Forced - Immediate | 2018 | Gas | GG | 850 | Combined Cycle Block | WECC | Summer | 11827.4999 | 225 | 1 | 1 | 5092-Low pressure blades/buckets D | U1-Forced - Immediate | 850-Combined Cycle Block
5092 | Low pressure blades/buckets D | Gas Turbine | Turbine | U1 | Forced - Immediate | 2018 | Gas | GG | 850 | Combined Cycle Block | WECC | Summer | 24337.4999 | 225 | 1 | 1 | 5092-Low pressure blades/buckets D | U1-Forced - Immediate | 850-Combined Cycle Block
5092 | Low pressure blades/buckets D | Gas Turbine | Turbine | D1 | Forced - Immediate | 2018 | Gas | GG | 850 | Combined Cycle Block | WECC | Summer | 376.5167 | 29 | 1 | 1 | 5092-Low pressure blades/buckets D | D1-Forced - Immediate | 850-Combined Cycle Block
5092 | Low pressure blades/buckets D | Gas Turbine | Turbine | U1 | Forced - Immediate | 2018 | Gas | GG | 850 | Combined Cycle Block | WECC | Off-Peak | 183600 | 255 | 1 | 1 | 5092-Low pressure blades/buckets D | U1-Forced - Immediate | 850-Combined Cycle Block
5092 | Low pressure blades/buckets D | Gas Turbine | Turbine | U1 | Forced - Immediate | 2018 | Gas | GG | 850 | Combined Cycle Block | WECC | Summer | 2688.75 | 225 | 1 | 1 | 5092-Low pressure blades/buckets D | U1-Forced - Immediate | 850-Combined Cycle Block
5092 | Low pressure blades/buckets D | Gas Turbine | Turbine | U1 | Forced - Immediate | 2018 | Gas | GG | 850 | Combined Cycle Block | WECC | Summer | 6179.9999 | 225 | 1 | 1 | 5092-Low pressure blades/buckets D | U1-Forced - Immediate | 850-Combined Cycle Block
5092 | Low pressure blades/buckets D | Gas Turbine | Turbine | U1 | Forced - Immediate | 2018 | Gas | GG | 850 | Combined Cycle Block | WECC | Winter | 186000 | 250 | 1 | 1 | 5092-Low pressure blades/buckets D | U1-Forced - Immediate | 850-Combined Cycle Block
5092 | Low pressure blades/buckets D | Gas Turbine | Turbine | D1 | Forced - Immediate | 2018 | Gas | GG | 850 | Combined Cycle Block | WECC | Summer | 521.4999 | 210 | 1 | 1 | 5092-Low pressure blades/buckets D | D1-Forced - Immediate | 850-Combined Cycle Block
5092 | Low pressure blades/buckets D | Gas Turbine | Turbine | U1 | Forced - Immediate | 2018 | Gas | GG | 850 | Combined Cycle Block | WECC | Summer | 44748.7499 | 225 | 1 | 1 | 5092-Low pressure blades/buckets D | U1-Forced - Immediate | 850-Combined Cycle Block
5092 | Low pressure blades/buckets D | Gas Turbine | Turbine | D1 | Forced - Immediate | 2018 | Gas | GG | 850 | Combined Cycle Block | WECC | Summer | 73.3333 | 220 | 1 | 1 | 5092-Low pressure blades/buckets D | D1-Forced - Immediate | 850-Combined Cycle Block
5092 | Low pressure blades/buckets D | Gas Turbine | Turbine | U1 | Forced - Immediate | 2018 | Gas | GG | 850 | Combined Cycle Block | WECC | Off-Peak | 189465 | 255 | 1 | 1 | 5092-Low pressure blades/buckets D | U1-Forced - Immediate | 850-Combined Cycle Block
5092 | Low pressure blades/buckets D | Gas Turbine | Turbine | U1 | Forced - Immediate | 2018 | Gas | GG | 850 | Combined Cycle Block | WECC | Winter | 155904 | 232 | 1 | 1 | 5092-Low pressure blades/buckets D | U1-Forced - Immediate | 850-Combined Cycle Block
5092 | Low pressure blades/buckets D | Gas Turbine | Turbine | U1 | Forced - Immediate | 2018 | Gas | GG | 850 | Combined Cycle Block | RFC | Off-Peak | 634.25 | 295 | 1 | 1 | 5092-Low pressure blades/buckets D | U1-Forced - Immediate | 850-Combined Cycle Block
5092 | Low pressure blades/buckets D | Gas Turbine | Turbine | U1 | Forced - Immediate | 2018 | Gas | GG | 850 | Combined Cycle Block | WECC | Summer | 123.75 | 225 | 1 | 1 | 5092-Low pressure blades/buckets D | U1-Forced - Immediate | 850-Combined Cycle Block
5092 | Low pressure blades/buckets D | Gas Turbine | Turbine | U1 | Forced - Immediate | 2018 | Gas | GG | 850 | Combined Cycle Block | WECC | Summer | 11673.7499 | 225 | 1 | 1 | 5092-Low pressure blades/buckets D | U1-Forced - Immediate | 850-Combined Cycle Block
5092 | Low pressure blades/buckets D | Gas Turbine | Turbine | D1 | Forced - Immediate | 2018 | Gas | GG | 850 | Combined Cycle Block | WECC | Summer | 2024 | 110 | 1 | 1 | 5092-Low pressure blades/buckets D | D1-Forced - Immediate | 850-Combined Cycle Block
5092 | Low pressure blades/buckets D | Gas Turbine | Turbine | U1 | Forced - Immediate | 2018 | Gas | GG | 850 | Combined Cycle Block | RFC | Off-Peak | 712.9165 | 295 | 1 | 1 | 5092-Low pressure blades/buckets D | U1-Forced - Immediate | 850-Combined Cycle Block
5092 | Low pressure blades/buckets D | Gas Turbine | Turbine | U1 | Forced - Immediate | 2018 | Gas | GG | 850 | Combined Cycle Block | WECC | Summer | 446.2499 | 225 | 1 | 1 | 5092-Low pressure blades/buckets D | U1-Forced - Immediate | 850-Combined Cycle Block
5092 | Low pressure blades/buckets D | Gas Turbine | Turbine | D1 | Forced - Immediate | 2018 | Gas | GG | 850 | Combined Cycle Block | WECC | Summer | 11.1 | 222 | 1 | 1 | 5092-Low pressure blades/buckets D | D1-Forced - Immediate | 850-Combined Cycle Block
5092 | Low pressure blades/buckets D | Gas Turbine | Turbine | D1 | Forced - Immediate | 2018 | Gas | GG | 850 | Combined Cycle Block | WECC | Summer | 927.4999 | 210 | 1 | 1 | 5092-Low pressure blades/buckets D | D1-Forced - Immediate | 850-Combined Cycle Block
5092 | Low pressure blades/buckets D | Gas Turbine | Turbine | U1 | Forced - Immediate | 2018 | Gas | GG | 850 | Combined Cycle Block | WECC | Off-Peak | 171120 | 230 | 1 | 1 | 5092-Low pressure blades/buckets D | U1-Forced - Immediate | 850-Combined Cycle Block
5092 | Low pressure blades/buckets D | Gas Turbine | Turbine | U1 | Forced - Immediate | 2018 | Gas | GG | 851 | CC GT units | TRE | Off-Peak | 57297.7 | 167 | 1 | 1 | 5092-Low pressure blades/buckets D | U1-Forced - Immediate | 851-CC GT units
5092 | Low pressure blades/buckets D | Gas Turbine | Turbine | U1 | Forced - Immediate | 2018 | Gas | GG | 851 | CC GT units | TRE | Off-Peak | 19504.8 | 162 | 1 | 1 | 5092-Low pressure blades/buckets D | U1-Forced - Immediate | 851-CC GT units
5092 | Low pressure blades/buckets D | Gas Turbine | Turbine | D1 | Forced - Immediate | 2018 | Waste Heat | WH | 852 | CC steam units | TRE | Off-Peak | 54209.8 | 158 | 1 | 1 | 5092-Low pressure blades/buckets D | D1-Forced - Immediate | 852-CC steam units
5094 | Low pressure casing/expansion joints A | Gas Turbine | Turbine | D1 | Forced - Immediate | 2018 | Gas | GG | 300 | Gas Turbine/Jet Engine (Simple Cycle Operation) | WECC | Off-Peak | 20279.7068 | 28.01 | 1 | 1 | 5094-Low pressure casing/expansion joints A | D1-Forced - Immediate | 300-Gas Turbine/Jet Engine (Simple Cycle Operation)
5096 | Low pressure shaft seals | Gas Turbine | Turbine | SF | Startup Failure | 2018 | Gas | GG | 300 | Gas Turbine/Jet Engine (Simple Cycle Operation) | RFC | Off-Peak | 100826.6666 | 100 | 1 | 1 | 5096-Low pressure shaft seals | SF-Startup Failure | 300-Gas Turbine/Jet Engine (Simple Cycle Operation)
5097 | Other low pressure problems B | Gas Turbine | Turbine | SF | Startup Failure | 2018 | Oil | DI | 300 | Gas Turbine/Jet Engine (Simple Cycle Operation) | MRO | Winter | 31.6716 | 61.3 | 1 | 1 | 5097-Other low pressure problems B | SF-Startup Failure | 300-Gas Turbine/Jet Engine (Simple Cycle Operation)
5097 | Other low pressure problems B | Gas Turbine | Turbine | U1 | Forced - Immediate | 2018 | Gas | GG | 300 | Gas Turbine/Jet Engine (Simple Cycle Operation) | RFC | Off-Peak | 81.3434 | 80.01 | 1 | 1 | 5097-Other low pressure problems B | U1-Forced - Immediate | 300-Gas Turbine/Jet Engine (Simple Cycle Operation)
5097 | Other low pressure problems B | Gas Turbine | Turbine | U1 | Forced - Immediate | 2018 | Gas | GG | 300 | Gas Turbine/Jet Engine (Simple Cycle Operation) | RFC | Off-Peak | 69.7666 | 80.5 | 1 | 1 | 5097-Other low pressure problems B | U1-Forced - Immediate | 300-Gas Turbine/Jet Engine (Simple Cycle Operation)
5097 | Other low pressure problems B | Gas Turbine | Turbine | U1 | Forced - Immediate | 2018 | Gas | GG | 300 | Gas Turbine/Jet Engine (Simple Cycle Operation) | RFC | Off-Peak | 81.8416 | 80.5 | 1 | 1 | 5097-Other low pressure problems B | U1-Forced - Immediate | 300-Gas Turbine/Jet Engine (Simple Cycle Operation)
5097 | Other low pressure problems B | Gas Turbine | Turbine | U1 | Forced - Immediate | 2018 | Gas | GG | 300 | Gas Turbine/Jet Engine (Simple Cycle Operation) | RFC | Off-Peak | 113.3474 | 80.01 | 1 | 1 | 5097-Other low pressure problems B | U1-Forced - Immediate | 300-Gas Turbine/Jet Engine (Simple Cycle Operation)
5097 | Other low pressure problems B | Gas Turbine | Turbine | U1 | Forced - Immediate | 2018 | Gas | GG | 300 | Gas Turbine/Jet Engine (Simple Cycle Operation) | RFC | Off-Peak | 68.0085 | 80.01 | 1 | 1 | 5097-Other low pressure problems B | U1-Forced - Immediate | 300-Gas Turbine/Jet Engine (Simple Cycle Operation)
5097 | Other low pressure problems B | Gas Turbine | Turbine | U1 | Forced - Immediate | 2018 | Gas | GG | 300 | Gas Turbine/Jet Engine (Simple Cycle Operation) | RFC | Off-Peak | 113.414 | 81.01 | 1 | 1 | 5097-Other low pressure problems B | U1-Forced - Immediate | 300-Gas Turbine/Jet Engine (Simple Cycle Operation)
5097 | Other low pressure problems B | Gas Turbine | Turbine | SF | Startup Failure | 2018 | Gas | GG | 300 | Gas Turbine/Jet Engine (Simple Cycle Operation) | SERC | Off-Peak | 129.75 | 45 | 1 | 1 | 5097-Other low pressure problems B | SF-Startup Failure | 300-Gas Turbine/Jet Engine (Simple Cycle Operation)
5097 | Other low pressure problems B | Gas Turbine | Turbine | U1 | Forced - Immediate | 2018 | Gas | GG | 300 | Gas Turbine/Jet Engine (Simple Cycle Operation) | SERC | Winter | 24.3833 | 133 | 2 | 2 | 5097-Other low pressure problems B | U1-Forced - Immediate | 300-Gas Turbine/Jet Engine (Simple Cycle Operation)
5097 | Other low pressure problems B | Gas Turbine | Turbine | U1 | Forced - Immediate | 2018 | Gas | GG | 851 | CC GT units | WECC | Off-Peak | 1209.25 | 35 | 1 | 1 | 5097-Other low pressure problems B | U1-Forced - Immediate | 851-CC GT units
5098 | Expansion joints A | Gas Turbine | Turbine | U1 | Forced - Immediate | 2018 | Oil | DI | 300 | Gas Turbine/Jet Engine (Simple Cycle Operation) | SERC | Summer | 850 | 50 | 1 | 1 | 5098-Expansion joints A | U1-Forced - Immediate | 300-Gas Turbine/Jet Engine (Simple Cycle Operation)
5098 | Expansion joints A | Gas Turbine | Turbine | U1 | Forced - Immediate | 2018 | Oil | DI | 300 | Gas Turbine/Jet Engine (Simple Cycle Operation) | SERC | Off-Peak | 58.3333 | 50 | 1 | 1 | 5098-Expansion joints A | U1-Forced - Immediate | 300-Gas Turbine/Jet Engine (Simple Cycle Operation)
5098 | Expansion joints A | Gas Turbine | Turbine | U1 | Forced - Immediate | 2018 | Oil | DI | 300 | Gas Turbine/Jet Engine (Simple Cycle Operation) | SERC | Summer | 119935.8333 | 50 | 1 | 1 | 5098-Expansion joints A | U1-Forced - Immediate | 300-Gas Turbine/Jet Engine (Simple Cycle Operation)
5098 | Expansion joints A | Gas Turbine | Turbine | U1 | Forced - Immediate | 2018 | Oil | DI | 300 | Gas Turbine/Jet Engine (Simple Cycle Operation) | SERC | Off-Peak | 20600 | 50 | 1 | 1 | 5098-Expansion joints A | U1-Forced - Immediate | 300-Gas Turbine/Jet Engine (Simple Cycle Operation)
5098 | Expansion joints A | Gas Turbine | Turbine | D1 | Forced - Immediate | 2018 | Oil | DI | 300 | Gas Turbine/Jet Engine (Simple Cycle Operation) | SERC | Summer | 75495 | 15 | 1 | 1 | 5098-Expansion joints A | D1-Forced - Immediate | 300-Gas Turbine/Jet Engine (Simple Cycle Operation)
5098 | Expansion joints A | Gas Turbine | Turbine | U1 | Forced - Immediate | 2018 | Gas | GG | 851 | CC GT units | WECC | Off-Peak | 783.0333 | 169 | 1 | 1 | 5098-Expansion joints A | U1-Forced - Immediate | 851-CC GT units
5099 | HP to LP coupling | Gas Turbine | Turbine | U1 | Forced - Immediate | 2018 | Gas | GG | 300 | Gas Turbine/Jet Engine (Simple Cycle Operation) | MRO | Summer | 13920.7333 | 71 | 1 | 1 | 5099-HP to LP coupling | U1-Forced - Immediate | 300-Gas Turbine/Jet Engine (Simple Cycle Operation)
5099 | HP to LP coupling | Gas Turbine | Turbine | U1 | Forced - Immediate | 2018 | Gas | GG | 300 | Gas Turbine/Jet Engine (Simple Cycle Operation) | RFC | Winter | 38450.85 | 31 | 1 | 1 | 5099-HP to LP coupling | U1-Forced - Immediate | 300-Gas Turbine/Jet Engine (Simple Cycle Operation)
5100 | Chamber A | Gas Turbine | Exhaust Systems | D1 | Forced - Immediate | 2018 | Gas | GG | 300 | Gas Turbine/Jet Engine (Simple Cycle Operation) | RFC | Off-Peak | 8 | 4 | 1 | 1 | 5100-Chamber A | D1-Forced - Immediate | 300-Gas Turbine/Jet Engine (Simple Cycle Operation)
5100 | Chamber A | Gas Turbine | Exhaust Systems | U1 | Forced - Immediate | 2018 | Gas | GG | 300 | Gas Turbine/Jet Engine (Simple Cycle Operation) | RFC | Off-Peak | 4695.0666 | 92 | 1 | 1 | 5100-Chamber A | U1-Forced - Immediate | 300-Gas Turbine/Jet Engine (Simple Cycle Operation)
5100 | Chamber A | Gas Turbine | Exhaust Systems | U1 | Forced - Immediate | 2018 | Gas | GG | 300 | Gas Turbine/Jet Engine (Simple Cycle Operation) | RFC | Summer | 68813.9166 | 83 | 1 | 1 | 5100-Chamber A | U1-Forced - Immediate | 300-Gas Turbine/Jet Engine (Simple Cycle Operation)
5100 | Chamber A | Gas Turbine | Exhaust Systems | U1 | Forced - Immediate | 2018 | Gas | GG | 300 | Gas Turbine/Jet Engine (Simple Cycle Operation) | SERC | Winter | 880.0832 | 179 | 1 | 1 | 5100-Chamber A | U1-Forced - Immediate | 300-Gas Turbine/Jet Engine (Simple Cycle Operation)
5100 | Chamber A | Gas Turbine | Exhaust Systems | D1 | Forced - Immediate | 2018 | Gas | GG | 300 | Gas Turbine/Jet Engine (Simple Cycle Operation) | RFC | Off-Peak | 11 | 10 | 1 | 1 | 5100-Chamber A | D1-Forced - Immediate | 300-Gas Turbine/Jet Engine (Simple Cycle Operation)
5100 | Chamber A | Gas Turbine | Exhaust Systems | U1 | Forced - Immediate | 2018 | Oil | DI | 300 | Gas Turbine/Jet Engine (Simple Cycle Operation) | MRO | Summer | 9696 | 48 | 1 | 1 | 5100-Chamber A | U1-Forced - Immediate | 300-Gas Turbine/Jet Engine (Simple Cycle Operation)
5100 | Chamber A | Gas Turbine | Exhaust Systems | U1 | Forced - Immediate | 2018 | Gas | GG | 300 | Gas Turbine/Jet Engine (Simple Cycle Operation) | RFC | Summer | 64949.2333 | 89 | 1 | 1 | 5100-Chamber A | U1-Forced - Immediate | 300-Gas Turbine/Jet Engine (Simple Cycle Operation)
5100 | Chamber A | Gas Turbine | Exhaust Systems | D1 | Forced - Immediate | 2018 | Gas | GG | 300 | Gas Turbine/Jet Engine (Simple Cycle Operation) | RFC | Off-Peak | 6.7333 | 4 | 1 | 1 | 5100-Chamber A | D1-Forced - Immediate | 300-Gas Turbine/Jet Engine (Simple Cycle Operation)
5100 | Chamber A | Gas Turbine | Exhaust Systems | D1 | Forced - Immediate | 2018 | Gas | GG | 850 | Combined Cycle Block | RFC | Summer | 164.85 | 157 | 1 | 1 | 5100-Chamber A | D1-Forced - Immediate | 850-Combined Cycle Block
5100 | Chamber A | Gas Turbine | Exhaust Systems | D1 | Forced - Immediate | 2018 | Gas | GG | 850 | Combined Cycle Block | RFC | Summer | 586.1333 | 157 | 1 | 1 | 5100-Chamber A | D1-Forced - Immediate | 850-Combined Cycle Block
5100 | Chamber A | Gas Turbine | Exhaust Systems | U1 | Forced - Immediate | 2018 | Gas | GG | 850 | Combined Cycle Block | SERC | Winter | 7061.9999 | 180 | 1 | 1 | 5100-Chamber A | U1-Forced - Immediate | 850-Combined Cycle Block
5100 | Chamber A | Gas Turbine | Exhaust Systems | D1 | Forced - Immediate | 2018 | Gas | GG | 850 | Combined Cycle Block | RFC | Off-Peak | 110.7358 | 80.05 | 1 | 1 | 5100-Chamber A | D1-Forced - Immediate | 850-Combined Cycle Block
5100 | Chamber A | Gas Turbine | Exhaust Systems | U1 | Forced - Immediate | 2018 | Gas | GG | 851 | CC GT units | SERC | Winter | 107446.9498 | 351 | 1 | 1 | 5100-Chamber A | U1-Forced - Immediate | 851-CC GT units
5100 | Chamber A | Gas Turbine | Exhaust Systems | U1 | Forced - Immediate | 2018 | Gas | GG | 851 | CC GT units | MRO | Winter | 1464.3666 | 197 | 1 | 1 | 5100-Chamber A | U1-Forced - Immediate | 851-CC GT units
5100 | Chamber A | Gas Turbine | Exhaust Systems | D1 | Forced - Immediate | 2018 | Gas | GG | 852 | CC steam units | SERC | Winter | 71937.4165 | 235 | 1 | 1 | 5100-Chamber A | D1-Forced - Immediate | 852-CC steam units
5100 | Chamber A | Gas Turbine | Exhaust Systems | D1 | Forced - Immediate | 2018 | Waste Heat | WH | 852 | CC steam units | MRO | Winter | 2142 | 126 | 1 | 1 | 5100-Chamber A | D1-Forced - Immediate | 852-CC steam units
5100 | Chamber A | Gas Turbine | Exhaust Systems | U1 | Forced - Immediate | 2018 | Waste Heat | WH | 852 | CC steam units | MRO | Winter | 41.8332 | 251 | 1 | 1 | 5100-Chamber A | U1-Forced - Immediate | 852-CC steam units
5100 | Chamber A | Gas Turbine | Exhaust Systems | D1 | Forced - Immediate | 2018 | Waste Heat | WH | 852 | CC steam units | MRO | Winter | 915.5999 | 126 | 1 | 1 | 5100-Chamber A | D1-Forced - Immediate | 852-CC steam units
5100 | Chamber A | Gas Turbine | Exhaust Systems | U1 | Forced - Immediate | 2018 | Gas | GG | 860 | Co-generator Block | WECC | Off-Peak | 381.1916 | 74.5 | 1 | 1 | 5100-Chamber A | U1-Forced - Immediate | 860-Co-generator Block
5100 | Chamber A | Gas Turbine | Exhaust Systems | U1 | Forced - Immediate | 2018 | Gas | GG | 860 | Co-generator Block | WECC | Summer | 273.1666 | 74.5 | 1 | 1 | 5100-Chamber A | U1-Forced - Immediate | 860-Co-generator Block
5100 | Chamber A | Gas Turbine | Exhaust Systems | U1 | Forced - Immediate | 2018 | Gas | GG | 860 | Co-generator Block | WECC | Off-Peak | 906.4166 | 74.5 | 1 | 1 | 5100-Chamber A | U1-Forced - Immediate | 860-Co-generator Block
5100 | Chamber A | Gas Turbine | Exhaust Systems | U1 | Forced - Immediate | 2018 | Gas | GG | 860 | Co-generator Block | WECC | Summer | 628.2833 | 74.5 | 1 | 1 | 5100-Chamber A | U1-Forced - Immediate | 860-Co-generator Block
5100 | Chamber A | Gas Turbine | Exhaust Systems | U1 | Forced - Immediate | 2018 | Gas | GG | 860 | Co-generator Block | WECC | Off-Peak | 29.8 | 74.5 | 1 | 1 | 5100-Chamber A | U1-Forced - Immediate | 860-Co-generator Block
5100 | Chamber A | Gas Turbine | Exhaust Systems | U1 | Forced - Immediate | 2018 | Gas | GG | 860 | Co-generator Block | WECC | Off-Peak | 509.0833 | 74.5 | 1 | 1 | 5100-Chamber A | U1-Forced - Immediate | 860-Co-generator Block
5100 | Chamber A | Gas Turbine | Exhaust Systems | U1 | Forced - Immediate | 2018 | Gas | GG | 860 | Co-generator Block | WECC | Off-Peak | 619.5916 | 74.5 | 1 | 1 | 5100-Chamber A | U1-Forced - Immediate | 860-Co-generator Block
5100 | Chamber A | Gas Turbine | Exhaust Systems | U1 | Forced - Immediate | 2018 | Gas | GG | 860 | Co-generator Block | WECC | Summer | 2467.1916 | 74.5 | 1 | 1 | 5100-Chamber A | U1-Forced - Immediate | 860-Co-generator Block
5100 | Chamber A | Gas Turbine | Exhaust Systems | U1 | Forced - Immediate | 2018 | Gas | GG | 860 | Co-generator Block | WECC | Off-Peak | 520.2583 | 74.5 | 1 | 1 | 5100-Chamber A | U1-Forced - Immediate | 860-Co-generator Block
5100 | Chamber A | Gas Turbine | Exhaust Systems | U1 | Forced - Immediate | 2018 | Gas | GG | 860 | Co-generator Block | WECC | Summer | 2754.0166 | 74.5 | 1 | 1 | 5100-Chamber A | U1-Forced - Immediate | 860-Co-generator Block
5101 | Hoods B | Gas Turbine | Exhaust Systems | U1 | Forced - Immediate | 2018 | Gas | GG | 300 | Gas Turbine/Jet Engine (Simple Cycle Operation) | RFC | Summer | 21 | 42 | 1 | 1 | 5101-Hoods B | U1-Forced - Immediate | 300-Gas Turbine/Jet Engine (Simple Cycle Operation)
5101 | Hoods B | Gas Turbine | Exhaust Systems | U1 | Forced - Immediate | 2018 | Gas | GG | 300 | Gas Turbine/Jet Engine (Simple Cycle Operation) | RFC | Off-Peak | 371 | 42 | 1 | 1 | 5101-Hoods B | U1-Forced - Immediate | 300-Gas Turbine/Jet Engine (Simple Cycle Operation)
5101 | Hoods B | Gas Turbine | Exhaust Systems | U1 | Forced - Immediate | 2018 | Gas | GG | 300 | Gas Turbine/Jet Engine (Simple Cycle Operation) | MRO | Summer | 1241.5833 | 47 | 1 | 1 | 5101-Hoods B | U1-Forced - Immediate | 300-Gas Turbine/Jet Engine (Simple Cycle Operation)
5101 | Hoods B | Gas Turbine | Exhaust Systems | U1 | Forced - Immediate | 2018 | Gas | GG | 300 | Gas Turbine/Jet Engine (Simple Cycle Operation) | RFC | Winter | 2320.2333 | 94 | 1 | 1 | 5101-Hoods B | U1-Forced - Immediate | 300-Gas Turbine/Jet Engine (Simple Cycle Operation)
5102 | Vanes/nozzles A | Gas Turbine | Exhaust Systems | U1 | Forced - Immediate | 2018 | Gas | GG | 300 | Gas Turbine/Jet Engine (Simple Cycle Operation) | WECC | Off-Peak | 36143.3333 | 100 | 1 | 1 | 5102-Vanes/nozzles A | U1-Forced - Immediate | 300-Gas Turbine/Jet Engine (Simple Cycle Operation)
5102 | Vanes/nozzles A | Gas Turbine | Exhaust Systems | SF | Startup Failure | 2018 | Gas | GG | 300 | Gas Turbine/Jet Engine (Simple Cycle Operation) | MRO | Off-Peak | 92.25 | 45 | 1 | 1 | 5102-Vanes/nozzles A | SF-Startup Failure | 300-Gas Turbine/Jet Engine (Simple Cycle Operation)
5102 | Vanes/nozzles A | Gas Turbine | Exhaust Systems | U1 | Forced - Immediate | 2018 | Gas | GG | 300 | Gas Turbine/Jet Engine (Simple Cycle Operation) | NPCC | Off-Peak | 31.0333 | 49 | 1 | 1 | 5102-Vanes/nozzles A | U1-Forced - Immediate | 300-Gas Turbine/Jet Engine (Simple Cycle Operation)
5102 | Vanes/nozzles A | Gas Turbine | Exhaust Systems | D1 | Forced - Immediate | 2018 | Waste Heat | WH | 852 | CC steam units | NPCC | Summer | 67687.6333 | 122 | 1 | 1 | 5102-Vanes/nozzles A | D1-Forced - Immediate | 852-CC steam units
5103 | Silencer B | Gas Turbine | Exhaust Systems | U1 | Forced - Immediate | 2018 | Gas | GG | 300 | Gas Turbine/Jet Engine (Simple Cycle Operation) | SERC | Off-Peak | 61352.5 | 48.5 | 1 | 1 | 5103-Silencer B | U1-Forced - Immediate | 300-Gas Turbine/Jet Engine (Simple Cycle Operation)
5103 | Silencer B | Gas Turbine | Exhaust Systems | U1 | Forced - Immediate | 2018 | Gas | GG | 300 | Gas Turbine/Jet Engine (Simple Cycle Operation) | MRO | Summer | 1352.5 | 75 | 1 | 1 | 5103-Silencer B | U1-Forced - Immediate | 300-Gas Turbine/Jet Engine (Simple Cycle Operation)
5103 | Silencer B | Gas Turbine | Exhaust Systems | U1 | Forced - Immediate | 2018 | Gas | GG | 300 | Gas Turbine/Jet Engine (Simple Cycle Operation) | SERC | Summer | 36357.13 | 162.2 | 1 | 1 | 5103-Silencer B | U1-Forced - Immediate | 300-Gas Turbine/Jet Engine (Simple Cycle Operation)
5105 | Diverter Dampers B | Gas Turbine | Exhaust Systems | SF | Startup Failure | 2018 | Gas | GG | 851 | CC GT units | TRE | Winter | 142.9999 | 165 | 1 | 1 | 5105-Diverter Dampers B | SF-Startup Failure | 851-CC GT units
5105 | Diverter Dampers B | Gas Turbine | Exhaust Systems | U1 | Forced - Immediate | 2018 | Gas | GG | 851 | CC GT units | RFC | Off-Peak | 951.3 | 126 | 1 | 1 | 5105-Diverter Dampers B | U1-Forced - Immediate | 851-CC GT units
5105 | Diverter Dampers B | Gas Turbine | Exhaust Systems | U1 | Forced - Immediate | 2018 | Gas | GG | 851 | CC GT units | SERC | Off-Peak | 1673.1498 | 327 | 1 | 1 | 5105-Diverter Dampers B | U1-Forced - Immediate | 851-CC GT units
5105 | Diverter Dampers B | Gas Turbine | Exhaust Systems | U1 | Forced - Immediate | 2018 | Gas | GG | 851 | CC GT units | WECC | Summer | 9281.95 | 73 | 1 | 1 | 5105-Diverter Dampers B | U1-Forced - Immediate | 851-CC GT units
5105 | Diverter Dampers B | Gas Turbine | Exhaust Systems | U1 | Forced - Immediate | 2018 | Gas | GG | 851 | CC GT units | NPCC | Winter | 359.8583 | 99.5 | 1 | 1 | 5105-Diverter Dampers B | U1-Forced - Immediate | 851-CC GT units
5105 | Diverter Dampers B | Gas Turbine | Exhaust Systems | D1 | Forced - Immediate | 2018 | Gas | GG | 852 | CC steam units | SERC | Off-Peak | 1192.1832 | 233 | 1 | 1 | 5105-Diverter Dampers B | D1-Forced - Immediate | 852-CC steam units
5105 | Diverter Dampers B | Gas Turbine | Exhaust Systems | D1 | Forced - Immediate | 2018 | Waste Heat | WH | 852 | CC steam units | WECC | Summer | 5340.3 | 42 | 1 | 1 | 5105-Diverter Dampers B | D1-Forced - Immediate | 852-CC steam units
5105 | Diverter Dampers B | Gas Turbine | Exhaust Systems | U1 | Forced - Immediate | 2018 | Waste Heat | WH | 852 | CC steam units | TRE | Winter | 71.9333 | 83 | 1 | 1 | 5105-Diverter Dampers B | U1-Forced - Immediate | 852-CC steam units
5105 | Diverter Dampers B | Gas Turbine | Exhaust Systems | D1 | Forced - Immediate | 2018 | Waste Heat | WH | 852 | CC steam units | RFC | Off-Peak | 478.67 | 63.4 | 1 | 1 | 5105-Diverter Dampers B | D1-Forced - Immediate | 852-CC steam units
5105 | Diverter Dampers B | Gas Turbine | Exhaust Systems | D1 | Forced - Immediate | 2018 | Gas | GG | 852 | CC steam units | SERC | Off-Peak | 5737.2666 | 164 | 1 | 1 | 5105-Diverter Dampers B | D1-Forced - Immediate | 852-CC steam units
5105 | Diverter Dampers B | Gas Turbine | Exhaust Systems | D1 | Forced - Immediate | 2018 | Waste Heat | WH | 852 | CC steam units | SERC | Winter | 4137.2666 | 135.5 | 1 | 1 | 5105-Diverter Dampers B | D1-Forced - Immediate | 852-CC steam units
5106 | Exhaust Stack | Gas Turbine | Exhaust Systems | U1 | Forced - Immediate | 2018 | Gas | OG | 300 | Gas Turbine/Jet Engine (Simple Cycle Operation) | MRO | Off-Peak | 437.1 | 94 | 1 | 1 | 5106-Exhaust Stack | U1-Forced - Immediate | 300-Gas Turbine/Jet Engine (Simple Cycle Operation)
5106 | Exhaust Stack | Gas Turbine | Exhaust Systems | SF | Startup Failure | 2018 | Oil | DI | 300 | Gas Turbine/Jet Engine (Simple Cycle Operation) | MRO | Off-Peak | 49.1333 | 22 | 1 | 1 | 5106-Exhaust Stack | SF-Startup Failure | 300-Gas Turbine/Jet Engine (Simple Cycle Operation)
5106 | Exhaust Stack | Gas Turbine | Exhaust Systems | U1 | Forced - Immediate | 2018 | Gas | GG | 300 | Gas Turbine/Jet Engine (Simple Cycle Operation) | RFC | Off-Peak | 103.6 | 42 | 1 | 1 | 5106-Exhaust Stack | U1-Forced - Immediate | 300-Gas Turbine/Jet Engine (Simple Cycle Operation)
5106 | Exhaust Stack | Gas Turbine | Exhaust Systems | U1 | Forced - Immediate | 2018 | Gas | GG | 300 | Gas Turbine/Jet Engine (Simple Cycle Operation) | SERC | Off-Peak | 11339.5916 | 174.5 | 1 | 1 | 5106-Exhaust Stack | U1-Forced - Immediate | 300-Gas Turbine/Jet Engine (Simple Cycle Operation)
5106 | Exhaust Stack | Gas Turbine | Exhaust Systems | U1 | Forced - Immediate | 2018 | Gas | GG | 300 | Gas Turbine/Jet Engine (Simple Cycle Operation) | WECC | Summer | 166.75 | 69 | 1 | 1 | 5106-Exhaust Stack | U1-Forced - Immediate | 300-Gas Turbine/Jet Engine (Simple Cycle Operation)
5106 | Exhaust Stack | Gas Turbine | Exhaust Systems | U1 | Forced - Immediate | 2018 | Gas | GG | 300 | Gas Turbine/Jet Engine (Simple Cycle Operation) | RFC | Winter | 1480.5 | 94 | 1 | 1 | 5106-Exhaust Stack | U1-Forced - Immediate | 300-Gas Turbine/Jet Engine (Simple Cycle Operation)
5106 | Exhaust Stack | Gas Turbine | Exhaust Systems | U1 | Forced - Immediate | 2018 | Gas | GG | 300 | Gas Turbine/Jet Engine (Simple Cycle Operation) | WECC | Summer | 212.75 | 69 | 1 | 1 | 5106-Exhaust Stack | U1-Forced - Immediate | 300-Gas Turbine/Jet Engine (Simple Cycle Operation)
5106 | Exhaust Stack | Gas Turbine | Exhaust Systems | U1 | Forced - Immediate | 2018 | Gas | GG | 300 | Gas Turbine/Jet Engine (Simple Cycle Operation) | SERC | Summer | 6634.5 | 18 | 1 | 1 | 5106-Exhaust Stack | U1-Forced - Immediate | 300-Gas Turbine/Jet Engine (Simple Cycle Operation)
5106 | Exhaust Stack | Gas Turbine | Exhaust Systems | U1 | Forced - Immediate | 2018 | Gas | GG | 300 | Gas Turbine/Jet Engine (Simple Cycle Operation) | RFC | Summer | 63653.3333 | 88 | 1 | 1 | 5106-Exhaust Stack | U1-Forced - Immediate | 300-Gas Turbine/Jet Engine (Simple Cycle Operation)
5106 | Exhaust Stack | Gas Turbine | Exhaust Systems | D1 | Forced - Immediate | 2018 | Gas | GG | 850 | Combined Cycle Block | NPCC | Winter | 1326.6913 | 287.37 | 1 | 1 | 5106-Exhaust Stack | D1-Forced - Immediate | 850-Combined Cycle Block
5106 | Exhaust Stack | Gas Turbine | Exhaust Systems | U1 | Forced - Immediate | 2018 | Gas | GG | 851 | CC GT units | SERC | Winter | 1264.9725 | 72.63 | 1 | 1 | 5106-Exhaust Stack | U1-Forced - Immediate | 851-CC GT units
5108 | High engine exhaust temperature A | Gas Turbine | Exhaust Systems | D1 | Forced - Immediate | 2018 | Gas | GG | 300 | Gas Turbine/Jet Engine (Simple Cycle Operation) | MRO | Off-Peak | 909.3333 | 55 | 1 | 1 | 5108-High engine exhaust temperature A | D1-Forced - Immediate | 300-Gas Turbine/Jet Engine (Simple Cycle Operation)
5108 | High engine exhaust temperature A | Gas Turbine | Exhaust Systems | D1 | Forced - Immediate | 2018 | Gas | GG | 300 | Gas Turbine/Jet Engine (Simple Cycle Operation) | RFC | Summer | 24.4 | 24 | 1 | 1 | 5108-High engine exhaust temperature A | D1-Forced - Immediate | 300-Gas Turbine/Jet Engine (Simple Cycle Operation)
5108 | High engine exhaust temperature A | Gas Turbine | Exhaust Systems | SF | Startup Failure | 2018 | Gas | GG | 300 | Gas Turbine/Jet Engine (Simple Cycle Operation) | WECC | Summer | 2362.5 | 25 | 1 | 1 | 5108-High engine exhaust temperature A | SF-Startup Failure | 300-Gas Turbine/Jet Engine (Simple Cycle Operation)
5108 | High engine exhaust temperature A | Gas Turbine | Exhaust Systems | U1 | Forced - Immediate | 2018 | Gas | GG | 300 | Gas Turbine/Jet Engine (Simple Cycle Operation) | TRE | Off-Peak | 632 | 80 | 1 | 1 | 5108-High engine exhaust temperature A | U1-Forced - Immediate | 300-Gas Turbine/Jet Engine (Simple Cycle Operation)
5108 | High engine exhaust temperature A | Gas Turbine | Exhaust Systems | U1 | Forced - Immediate | 2018 | Gas | GG | 300 | Gas Turbine/Jet Engine (Simple Cycle Operation) | SERC | Summer | 35.75 | 65 | 1 | 1 | 5108-High engine exhaust temperature A | U1-Forced - Immediate | 300-Gas Turbine/Jet Engine (Simple Cycle Operation)
5108 | High engine exhaust temperature A | Gas Turbine | Exhaust Systems | U1 | Forced - Immediate | 2018 | Gas | GG | 300 | Gas Turbine/Jet Engine (Simple Cycle Operation) | WECC | Summer | 50 | 25 | 1 | 1 | 5108-High engine exhaust temperature A | U1-Forced - Immediate | 300-Gas Turbine/Jet Engine (Simple Cycle Operation)
5108 | High engine exhaust temperature A | Gas Turbine | Exhaust Systems | U1 | Forced - Immediate | 2018 | Oil | DI | 300 | Gas Turbine/Jet Engine (Simple Cycle Operation) | RFC | Off-Peak | 24.3 | 54 | 1 | 1 | 5108-High engine exhaust temperature A | U1-Forced - Immediate | 300-Gas Turbine/Jet Engine (Simple Cycle Operation)
5108 | High engine exhaust temperature A | Gas Turbine | Exhaust Systems | SF | Startup Failure | 2018 | Gas | GG | 300 | Gas Turbine/Jet Engine (Simple Cycle Operation) | SERC | Summer | 0.9 | 18 | 1 | 1 | 5108-High engine exhaust temperature A | SF-Startup Failure | 300-Gas Turbine/Jet Engine (Simple Cycle Operation)
5108 | High engine exhaust temperature A | Gas Turbine | Exhaust Systems | SF | Startup Failure | 2018 | Gas | GG | 300 | Gas Turbine/Jet Engine (Simple Cycle Operation) | SERC | Summer | 2.4 | 18 | 1 | 1 | 5108-High engine exhaust temperature A | SF-Startup Failure | 300-Gas Turbine/Jet Engine (Simple Cycle Operation)
5108 | High engine exhaust temperature A | Gas Turbine | Exhaust Systems | U1 | Forced - Immediate | 2018 | Gas | GG | 300 | Gas Turbine/Jet Engine (Simple Cycle Operation) | RFC | Off-Peak | 20.3 | 42 | 1 | 1 | 5108-High engine exhaust temperature A | U1-Forced - Immediate | 300-Gas Turbine/Jet Engine (Simple Cycle Operation)
5108 | High engine exhaust temperature A | Gas Turbine | Exhaust Systems | U1 | Forced - Immediate | 2018 | Gas | GG | 300 | Gas Turbine/Jet Engine (Simple Cycle Operation) | TRE | Winter | 32 | 80 | 1 | 1 | 5108-High engine exhaust temperature A | U1-Forced - Immediate | 300-Gas Turbine/Jet Engine (Simple Cycle Operation)
5108 | High engine exhaust temperature A | Gas Turbine | Exhaust Systems | U1 | Forced - Immediate | 2018 | Gas | GG | 300 | Gas Turbine/Jet Engine (Simple Cycle Operation) | RFC | Winter | 36.4 | 84 | 1 | 1 | 5108-High engine exhaust temperature A | U1-Forced - Immediate | 300-Gas Turbine/Jet Engine (Simple Cycle Operation)
5108 | High engine exhaust temperature A | Gas Turbine | Exhaust Systems | U1 | Forced - Immediate | 2018 | Gas | GG | 300 | Gas Turbine/Jet Engine (Simple Cycle Operation) | TRE | Winter | 45.3333 | 80 | 1 | 1 | 5108-High engine exhaust temperature A | U1-Forced - Immediate | 300-Gas Turbine/Jet Engine (Simple Cycle Operation)
5108 | High engine exhaust temperature A | Gas Turbine | Exhaust Systems | U1 | Forced - Immediate | 2018 | Gas | GG | 300 | Gas Turbine/Jet Engine (Simple Cycle Operation) | SERC | Winter | 1910.5333 | 178 | 1 | 1 | 5108-High engine exhaust temperature A | U1-Forced - Immediate | 300-Gas Turbine/Jet Engine (Simple Cycle Operation)
5108 | High engine exhaust temperature A | Gas Turbine | Exhaust Systems | U1 | Forced - Immediate | 2018 | Oil | DI | 300 | Gas Turbine/Jet Engine (Simple Cycle Operation) | NPCC | Winter | 3.33 | 22.2 | 1 | 1 | 5108-High engine exhaust temperature A | U1-Forced - Immediate | 300-Gas Turbine/Jet Engine (Simple Cycle Operation)
5108 | High engine exhaust temperature A | Gas Turbine | Exhaust Systems | U2 | Forced - Delayed | 2018 | Gas | GG | 300 | Gas Turbine/Jet Engine (Simple Cycle Operation) | SERC | Winter | 41.3332 | 155 | 1 | 1 | 5108-High engine exhaust temperature A | U2-Forced - Delayed | 300-Gas Turbine/Jet Engine (Simple Cycle Operation)
5108 | High engine exhaust temperature A | Gas Turbine | Exhaust Systems | D1 | Forced - Immediate | 2018 | Gas | GG | 300 | Gas Turbine/Jet Engine (Simple Cycle Operation) | WECC | Off-Peak | 348.25 | 5 | 1 | 1 | 5108-High engine exhaust temperature A | D1-Forced - Immediate | 300-Gas Turbine/Jet Engine (Simple Cycle Operation)
5108 | High engine exhaust temperature A | Gas Turbine | Exhaust Systems | U1 | Forced - Immediate | 2018 | Gas | GG | 300 | Gas Turbine/Jet Engine (Simple Cycle Operation) | SERC | Off-Peak | 131.9999 | 180 | 1 | 1 | 5108-High engine exhaust temperature A | U1-Forced - Immediate | 300-Gas Turbine/Jet Engine (Simple Cycle Operation)
5108 | High engine exhaust temperature A | Gas Turbine | Exhaust Systems | U1 | Forced - Immediate | 2018 | Gas | GG | 300 | Gas Turbine/Jet Engine (Simple Cycle Operation) | SERC | Off-Peak | 10870.9533 | 82.9 | 1 | 1 | 5108-High engine exhaust temperature A | U1-Forced - Immediate | 300-Gas Turbine/Jet Engine (Simple Cycle Operation)
5108 | High engine exhaust temperature A | Gas Turbine | Exhaust Systems | U1 | Forced - Immediate | 2018 | Gas | GG | 300 | Gas Turbine/Jet Engine (Simple Cycle Operation) | RFC | Summer | 37.7066 | 80.8 | 1 | 1 | 5108-High engine exhaust temperature A | U1-Forced - Immediate | 300-Gas Turbine/Jet Engine (Simple Cycle Operation)
5108 | High engine exhaust temperature A | Gas Turbine | Exhaust Systems | U1 | Forced - Immediate | 2018 | Gas | GG | 300 | Gas Turbine/Jet Engine (Simple Cycle Operation) | NPCC | Winter | 432.5 | 173 | 1 | 1 | 5108-High engine exhaust temperature A | U1-Forced - Immediate | 300-Gas Turbine/Jet Engine (Simple Cycle Operation)
5108 | High engine exhaust temperature A | Gas Turbine | Exhaust Systems | U1 | Forced - Immediate | 2018 | Oil | DI | 300 | Gas Turbine/Jet Engine (Simple Cycle Operation) | RFC | Off-Peak | 2337.3 | 54 | 1 | 1 | 5108-High engine exhaust temperature A | U1-Forced - Immediate | 300-Gas Turbine/Jet Engine (Simple Cycle Operation)
5108 | High engine exhaust temperature A | Gas Turbine | Exhaust Systems | U1 | Forced - Immediate | 2018 | Oil | DI | 300 | Gas Turbine/Jet Engine (Simple Cycle Operation) | NPCC | Summer | 2.9333 | 17.6 | 1 | 1 | 5108-High engine exhaust temperature A | U1-Forced - Immediate | 300-Gas Turbine/Jet Engine (Simple Cycle Operation)
5108 | High engine exhaust temperature A | Gas Turbine | Exhaust Systems | U1 | Forced - Immediate | 2018 | Oil | DI | 300 | Gas Turbine/Jet Engine (Simple Cycle Operation) | RFC | Summer | 33.3 | 54 | 1 | 1 | 5108-High engine exhaust temperature A | U1-Forced - Immediate | 300-Gas Turbine/Jet Engine (Simple Cycle Operation)
5108 | High engine exhaust temperature A | Gas Turbine | Exhaust Systems | D1 | Forced - Immediate | 2018 | Gas | GG | 300 | Gas Turbine/Jet Engine (Simple Cycle Operation) | MRO | Off-Peak | 440.55 | 27 | 1 | 1 | 5108-High engine exhaust temperature A | D1-Forced - Immediate | 300-Gas Turbine/Jet Engine (Simple Cycle Operation)
5108 | High engine exhaust temperature A | Gas Turbine | Exhaust Systems | U1 | Forced - Immediate | 2018 | Gas | GG | 300 | Gas Turbine/Jet Engine (Simple Cycle Operation) | RFC | Off-Peak | 85.3439 | 80.01 | 1 | 1 | 5108-High engine exhaust temperature A | U1-Forced - Immediate | 300-Gas Turbine/Jet Engine (Simple Cycle Operation)
5108 | High engine exhaust temperature A | Gas Turbine | Exhaust Systems | U1 | Forced - Immediate | 2018 | Gas | GG | 300 | Gas Turbine/Jet Engine (Simple Cycle Operation) | TRE | Summer | 117.3333 | 80 | 1 | 1 | 5108-High engine exhaust temperature A | U1-Forced - Immediate | 300-Gas Turbine/Jet Engine (Simple Cycle Operation)
5108 | High engine exhaust temperature A | Gas Turbine | Exhaust Systems | U1 | Forced - Immediate | 2018 | Gas | GG | 300 | Gas Turbine/Jet Engine (Simple Cycle Operation) | SERC | Summer | 277.4 | 76 | 1 | 1 | 5108-High engine exhaust temperature A | U1-Forced - Immediate | 300-Gas Turbine/Jet Engine (Simple Cycle Operation)
5108 | High engine exhaust temperature A | Gas Turbine | Exhaust Systems | U1 | Forced - Immediate | 2018 | Gas | OG | 300 | Gas Turbine/Jet Engine (Simple Cycle Operation) | MRO | Off-Peak | 54.8333 | 94 | 1 | 1 | 5108-High engine exhaust temperature A | U1-Forced - Immediate | 300-Gas Turbine/Jet Engine (Simple Cycle Operation)
5108 | High engine exhaust temperature A | Gas Turbine | Exhaust Systems | U2 | Forced - Delayed | 2018 | Gas | GG | 300 | Gas Turbine/Jet Engine (Simple Cycle Operation) | SERC | Winter | 3577.9166 | 155 | 1 | 1 | 5108-High engine exhaust temperature A | U2-Forced - Delayed | 300-Gas Turbine/Jet Engine (Simple Cycle Operation)
5108 | High engine exhaust temperature A | Gas Turbine | Exhaust Systems | D1 | Forced - Immediate | 2018 | Gas | GG | 300 | Gas Turbine/Jet Engine (Simple Cycle Operation) | MRO | Summer | 279.4667 | 32 | 1 | 1 | 5108-High engine exhaust temperature A | D1-Forced - Immediate | 300-Gas Turbine/Jet Engine (Simple Cycle Operation)
5108 | High engine exhaust temperature A | Gas Turbine | Exhaust Systems | U1 | Forced - Immediate | 2018 | Gas | GG | 300 | Gas Turbine/Jet Engine (Simple Cycle Operation) | TRE | Summer | 4.8333 | 58 | 1 | 1 | 5108-High engine exhaust temperature A | U1-Forced - Immediate | 300-Gas Turbine/Jet Engine (Simple Cycle Operation)
5108 | High engine exhaust temperature A | Gas Turbine | Exhaust Systems | U1 | Forced - Immediate | 2018 | Gas | GG | 300 | Gas Turbine/Jet Engine (Simple Cycle Operation) | TRE | Summer | 1170.6666 | 80 | 1 | 1 | 5108-High engine exhaust temperature A | U1-Forced - Immediate | 300-Gas Turbine/Jet Engine (Simple Cycle Operation)
5108 | High engine exhaust temperature A | Gas Turbine | Exhaust Systems | U1 | Forced - Immediate | 2018 | Gas | GG | 300 | Gas Turbine/Jet Engine (Simple Cycle Operation) | WECC | Winter | 862.5833 | 55 | 1 | 1 | 5108-High engine exhaust temperature A | U1-Forced - Immediate | 300-Gas Turbine/Jet Engine (Simple Cycle Operation)
5108 | High engine exhaust temperature A | Gas Turbine | Exhaust Systems | U1 | Forced - Immediate | 2018 | Gas | OG | 300 | Gas Turbine/Jet Engine (Simple Cycle Operation) | MRO | Winter | 99.1999 | 93 | 1 | 1 | 5108-High engine exhaust temperature A | U1-Forced - Immediate | 300-Gas Turbine/Jet Engine (Simple Cycle Operation)
5108 | High engine exhaust temperature A | Gas Turbine | Exhaust Systems | U1 | Forced - Immediate | 2018 | Oil | DI | 300 | Gas Turbine/Jet Engine (Simple Cycle Operation) | RFC | Summer | 6.4 | 16 | 1 | 1 | 5108-High engine exhaust temperature A | U1-Forced - Immediate | 300-Gas Turbine/Jet Engine (Simple Cycle Operation)
5108 | High engine exhaust temperature A | Gas Turbine | Exhaust Systems | U1 | Forced - Immediate | 2018 | Oil | DI | 300 | Gas Turbine/Jet Engine (Simple Cycle Operation) | RFC | Summer | 80.1 | 54 | 1 | 1 | 5108-High engine exhaust temperature A | U1-Forced - Immediate | 300-Gas Turbine/Jet Engine (Simple Cycle Operation)
5108 | High engine exhaust temperature A | Gas Turbine | Exhaust Systems | D1 | Forced - Immediate | 2018 | Gas | GG | 300 | Gas Turbine/Jet Engine (Simple Cycle Operation) | SERC | Winter | 3654 | 12 | 1 | 1 | 5108-High engine exhaust temperature A | D1-Forced - Immediate | 300-Gas Turbine/Jet Engine (Simple Cycle Operation)
5108 | High engine exhaust temperature A | Gas Turbine | Exhaust Systems | SF | Startup Failure | 2018 | Oil | DI | 300 | Gas Turbine/Jet Engine (Simple Cycle Operation) | SERC | Winter | 13.2 | 12 | 1 | 1 | 5108-High engine exhaust temperature A | SF-Startup Failure | 300-Gas Turbine/Jet Engine (Simple Cycle Operation)
5108 | High engine exhaust temperature A | Gas Turbine | Exhaust Systems | U1 | Forced - Immediate | 2018 | Gas | GG | 300 | Gas Turbine/Jet Engine (Simple Cycle Operation) | WECC | Summer | 167.75 | 55 | 1 | 1 | 5108-High engine exhaust temperature A | U1-Forced - Immediate | 300-Gas Turbine/Jet Engine (Simple Cycle Operation)
5108 | High engine exhaust temperature A | Gas Turbine | Exhaust Systems | D1 | Forced - Immediate | 2018 | Gas | GG | 300 | Gas Turbine/Jet Engine (Simple Cycle Operation) | WECC | Summer | 41.6667 | 10 | 1 | 1 | 5108-High engine exhaust temperature A | D1-Forced - Immediate | 300-Gas Turbine/Jet Engine (Simple Cycle Operation)
5108 | High engine exhaust temperature A | Gas Turbine | Exhaust Systems | D1 | Forced - Immediate | 2018 | Gas | GG | 300 | Gas Turbine/Jet Engine (Simple Cycle Operation) | RFC | Summer | 150 | 25 | 1 | 1 | 5108-High engine exhaust temperature A | D1-Forced - Immediate | 300-Gas Turbine/Jet Engine (Simple Cycle Operation)
5108 | High engine exhaust temperature A | Gas Turbine | Exhaust Systems | D1 | Forced - Immediate | 2018 | Gas | GG | 300 | Gas Turbine/Jet Engine (Simple Cycle Operation) | NPCC | Summer | 1966.6666 | 25 | 1 | 1 | 5108-High engine exhaust temperature A | D1-Forced - Immediate | 300-Gas Turbine/Jet Engine (Simple Cycle Operation)
5108 | High engine exhaust temperature A | Gas Turbine | Exhaust Systems | SF | Startup Failure | 2018 | Gas | GG | 300 | Gas Turbine/Jet Engine (Simple Cycle Operation) | WECC | Summer | 30.71 | 24.9 | 1 | 1 | 5108-High engine exhaust temperature A | SF-Startup Failure | 300-Gas Turbine/Jet Engine (Simple Cycle Operation)
5108 | High engine exhaust temperature A | Gas Turbine | Exhaust Systems | U1 | Forced - Immediate | 2018 | Gas | GG | 300 | Gas Turbine/Jet Engine (Simple Cycle Operation) | RFC | Off-Peak | 40 | 60 | 1 | 1 | 5108-High engine exhaust temperature A | U1-Forced - Immediate | 300-Gas Turbine/Jet Engine (Simple Cycle Operation)
5108 | High engine exhaust temperature A | Gas Turbine | Exhaust Systems | U1 | Forced - Immediate | 2018 | Gas | GG | 300 | Gas Turbine/Jet Engine (Simple Cycle Operation) | RFC | Summer | 44.44 | 80.8 | 1 | 1 | 5108-High engine exhaust temperature A | U1-Forced - Immediate | 300-Gas Turbine/Jet Engine (Simple Cycle Operation)
5108 | High engine exhaust temperature A | Gas Turbine | Exhaust Systems | U1 | Forced - Immediate | 2018 | Gas | GG | 300 | Gas Turbine/Jet Engine (Simple Cycle Operation) | RFC | Summer | 123.25 | 145 | 1 | 1 | 5108-High engine exhaust temperature A | U1-Forced - Immediate | 300-Gas Turbine/Jet Engine (Simple Cycle Operation)
5108 | High engine exhaust temperature A | Gas Turbine | Exhaust Systems | U1 | Forced - Immediate | 2018 | Gas | GG | 300 | Gas Turbine/Jet Engine (Simple Cycle Operation) | SERC | Winter | 36.25 | 75 | 1 | 1 | 5108-High engine exhaust temperature A | U1-Forced - Immediate | 300-Gas Turbine/Jet Engine (Simple Cycle Operation)
5108 | High engine exhaust temperature A | Gas Turbine | Exhaust Systems | U1 | Forced - Immediate | 2018 | Gas | GG | 300 | Gas Turbine/Jet Engine (Simple Cycle Operation) | SERC | Winter | 521.8666 | 60.8 | 1 | 1 | 5108-High engine exhaust temperature A | U1-Forced - Immediate | 300-Gas Turbine/Jet Engine (Simple Cycle Operation)
5108 | High engine exhaust temperature A | Gas Turbine | Exhaust Systems | U1 | Forced - Immediate | 2018 | Gas | OG | 300 | Gas Turbine/Jet Engine (Simple Cycle Operation) | MRO | Winter | 403 | 93 | 1 | 1 | 5108-High engine exhaust temperature A | U1-Forced - Immediate | 300-Gas Turbine/Jet Engine (Simple Cycle Operation)
5108 | High engine exhaust temperature A | Gas Turbine | Exhaust Systems | U1 | Forced - Immediate | 2018 | Oil | DI | 300 | Gas Turbine/Jet Engine (Simple Cycle Operation) | NPCC | Summer | 3.14 | 15.7 | 1 | 1 | 5108-High engine exhaust temperature A | U1-Forced - Immediate | 300-Gas Turbine/Jet Engine (Simple Cycle Operation)
5108 | High engine exhaust temperature A | Gas Turbine | Exhaust Systems | SF | Startup Failure | 2018 | Gas | GG | 300 | Gas Turbine/Jet Engine (Simple Cycle Operation) | SERC | Summer | 1.8 | 18 | 1 | 1 | 5108-High engine exhaust temperature A | SF-Startup Failure | 300-Gas Turbine/Jet Engine (Simple Cycle Operation)
5108 | High engine exhaust temperature A | Gas Turbine | Exhaust Systems | U1 | Forced - Immediate | 2018 | Gas | GG | 300 | Gas Turbine/Jet Engine (Simple Cycle Operation) | WECC | Off-Peak | 29.1333 | 76 | 1 | 1 | 5108-High engine exhaust temperature A | U1-Forced - Immediate | 300-Gas Turbine/Jet Engine (Simple Cycle Operation)
5108 | High engine exhaust temperature A | Gas Turbine | Exhaust Systems | U1 | Forced - Immediate | 2018 | Gas | GG | 300 | Gas Turbine/Jet Engine (Simple Cycle Operation) | SERC | Off-Peak | 55.9999 | 168 | 1 | 1 | 5108-High engine exhaust temperature A | U1-Forced - Immediate | 300-Gas Turbine/Jet Engine (Simple Cycle Operation)
5108 | High engine exhaust temperature A | Gas Turbine | Exhaust Systems | U1 | Forced - Immediate | 2018 | Gas | GG | 300 | Gas Turbine/Jet Engine (Simple Cycle Operation) | WECC | Off-Peak | 1191.9333 | 76 | 1 | 1 | 5108-High engine exhaust temperature A | U1-Forced - Immediate | 300-Gas Turbine/Jet Engine (Simple Cycle Operation)
5108 | High engine exhaust temperature A | Gas Turbine | Exhaust Systems | U1 | Forced - Immediate | 2018 | Gas | GG | 300 | Gas Turbine/Jet Engine (Simple Cycle Operation) | SERC | Winter | 35.4166 | 85 | 1 | 1 | 5108-High engine exhaust temperature A | U1-Forced - Immediate | 300-Gas Turbine/Jet Engine (Simple Cycle Operation)
5108 | High engine exhaust temperature A | Gas Turbine | Exhaust Systems | U1 | Forced - Immediate | 2018 | Gas | GG | 300 | Gas Turbine/Jet Engine (Simple Cycle Operation) | SERC | Winter | 100.75 | 65 | 1 | 1 | 5108-High engine exhaust temperature A | U1-Forced - Immediate | 300-Gas Turbine/Jet Engine (Simple Cycle Operation)
5108 | High engine exhaust temperature A | Gas Turbine | Exhaust Systems | U1 | Forced - Immediate | 2018 | Oil | DI | 300 | Gas Turbine/Jet Engine (Simple Cycle Operation) | NPCC | Summer | 88.9667 | 15.7 | 1 | 1 | 5108-High engine exhaust temperature A | U1-Forced - Immediate | 300-Gas Turbine/Jet Engine (Simple Cycle Operation)
5108 | High engine exhaust temperature A | Gas Turbine | Exhaust Systems | U1 | Forced - Immediate | 2018 | Oil | DI | 300 | Gas Turbine/Jet Engine (Simple Cycle Operation) | NPCC | Winter | 6.64 | 24.9 | 1 | 1 | 5108-High engine exhaust temperature A | U1-Forced - Immediate | 300-Gas Turbine/Jet Engine (Simple Cycle Operation)
5108 | High engine exhaust temperature A | Gas Turbine | Exhaust Systems | U1 | Forced - Immediate | 2018 | Gas | GG | 800 | Miscellaneous | NPCC | Winter | 67.1667 | 26 | 1 | 1 | 5108-High engine exhaust temperature A | U1-Forced - Immediate | 800-Miscellaneous
5108 | High engine exhaust temperature A | Gas Turbine | Exhaust Systems | D1 | Forced - Immediate | 2018 | Gas | GG | 850 | Combined Cycle Block | NPCC | Winter | 1033.6 | 323 | 1 | 1 | 5108-High engine exhaust temperature A | D1-Forced - Immediate | 850-Combined Cycle Block
5108 | High engine exhaust temperature A | Gas Turbine | Exhaust Systems | U1 | Forced - Immediate | 2018 | Gas | GG | 850 | Combined Cycle Block | MRO | Off-Peak | 77.9 | 114 | 1 | 1 | 5108-High engine exhaust temperature A | U1-Forced - Immediate | 850-Combined Cycle Block
5108 | High engine exhaust temperature A | Gas Turbine | Exhaust Systems | U1 | Forced - Immediate | 2018 | Gas | GG | 850 | Combined Cycle Block | NPCC | Off-Peak | 3662.9998 | 270 | 1 | 1 | 5108-High engine exhaust temperature A | U1-Forced - Immediate | 850-Combined Cycle Block
5108 | High engine exhaust temperature A | Gas Turbine | Exhaust Systems | U1 | Forced - Immediate | 2018 | Gas | GG | 850 | Combined Cycle Block | WECC | Off-Peak | 1434.4 | 88 | 1 | 1 | 5108-High engine exhaust temperature A | U1-Forced - Immediate | 850-Combined Cycle Block
5108 | High engine exhaust temperature A | Gas Turbine | Exhaust Systems | D1 | Forced - Immediate | 2018 | Gas | GG | 850 | Combined Cycle Block | NPCC | Winter | 253.7999 | 162 | 1 | 1 | 5108-High engine exhaust temperature A | D1-Forced - Immediate | 850-Combined Cycle Block
5108 | High engine exhaust temperature A | Gas Turbine | Exhaust Systems | U1 | Forced - Immediate | 2018 | Gas | GG | 850 | Combined Cycle Block | NPCC | Off-Peak | 616.05 | 333 | 1 | 1 | 5108-High engine exhaust temperature A | U1-Forced - Immediate | 850-Combined Cycle Block
5108 | High engine exhaust temperature A | Gas Turbine | Exhaust Systems | U1 | Forced - Immediate | 2018 | Gas | GG | 850 | Combined Cycle Block | NPCC | Summer | 248.8332 | 298.6 | 1 | 1 | 5108-High engine exhaust temperature A | U1-Forced - Immediate | 850-Combined Cycle Block
5108 | High engine exhaust temperature A | Gas Turbine | Exhaust Systems | D1 | Forced - Immediate | 2018 | Gas | GG | 850 | Combined Cycle Block | NPCC | Off-Peak | 74.3333 | 223 | 1 | 1 | 5108-High engine exhaust temperature A | D1-Forced - Immediate | 850-Combined Cycle Block
5108 | High engine exhaust temperature A | Gas Turbine | Exhaust Systems | U1 | Forced - Immediate | 2018 | Gas | GG | 850 | Combined Cycle Block | NPCC | Off-Peak | 4270.4998 | 270 | 1 | 1 | 5108-High engine exhaust temperature A | U1-Forced - Immediate | 850-Combined Cycle Block
5108 | High engine exhaust temperature A | Gas Turbine | Exhaust Systems | D1 | Forced - Immediate | 2018 | Gas | GG | 850 | Combined Cycle Block | NPCC | Summer | 47.15 | 188.6 | 1 | 1 | 5108-High engine exhaust temperature A | D1-Forced - Immediate | 850-Combined Cycle Block
5108 | High engine exhaust temperature A | Gas Turbine | Exhaust Systems | D1 | Forced - Immediate | 2018 | Gas | GG | 850 | Combined Cycle Block | NPCC | Winter | 185.8266 | 72.4 | 1 | 1 | 5108-High engine exhaust temperature A | D1-Forced - Immediate | 850-Combined Cycle Block
5108 | High engine exhaust temperature A | Gas Turbine | Exhaust Systems | U1 | Forced - Immediate | 2018 | Gas | GG | 850 | Combined Cycle Block | TRE | Summer | 94447.6665 | 268 | 1 | 1 | 5108-High engine exhaust temperature A | U1-Forced - Immediate | 850-Combined Cycle Block
5108 | High engine exhaust temperature A | Gas Turbine | Exhaust Systems | D1 | Forced - Immediate | 2018 | Gas | GG | 850 | Combined Cycle Block | WECC | Summer | 192.5 | 275 | 1 | 1 | 5108-High engine exhaust temperature A | D1-Forced - Immediate | 850-Combined Cycle Block
5108 | High engine exhaust temperature A | Gas Turbine | Exhaust Systems | U1 | Forced - Immediate | 2018 | Gas | GG | 850 | Combined Cycle Block | SERC | Off-Peak | 461.4333 | 109 | 1 | 1 | 5108-High engine exhaust temperature A | U1-Forced - Immediate | 850-Combined Cycle Block
5108 | High engine exhaust temperature A | Gas Turbine | Exhaust Systems | U1 | Forced - Immediate | 2018 | Gas | GG | 850 | Combined Cycle Block | SERC | Summer | 2104.1165 | 253 | 1 | 1 | 5108-High engine exhaust temperature A | U1-Forced - Immediate | 850-Combined Cycle Block
5108 | High engine exhaust temperature A | Gas Turbine | Exhaust Systems | U1 | Forced - Immediate | 2018 | Gas | GG | 851 | CC GT units | WECC | Off-Peak | 564.45 | 159 | 1 | 1 | 5108-High engine exhaust temperature A | U1-Forced - Immediate | 851-CC GT units
5108 | High engine exhaust temperature A | Gas Turbine | Exhaust Systems | U1 | Forced - Immediate | 2018 | Gas | GG | 851 | CC GT units | RFC | Off-Peak | 612 | 180 | 1 | 1 | 5108-High engine exhaust temperature A | U1-Forced - Immediate | 851-CC GT units
5108 | High engine exhaust temperature A | Gas Turbine | Exhaust Systems | U1 | Forced - Immediate | 2018 | Gas | GG | 851 | CC GT units | NPCC | Summer | 53.0666 | 99.5 | 1 | 1 | 5108-High engine exhaust temperature A | U1-Forced - Immediate | 851-CC GT units
5108 | High engine exhaust temperature A | Gas Turbine | Exhaust Systems | U1 | Forced - Immediate | 2018 | Gas | GG | 851 | CC GT units | WECC | Summer | 145.2 | 72 | 1 | 1 | 5108-High engine exhaust temperature A | U1-Forced - Immediate | 851-CC GT units
5108 | High engine exhaust temperature A | Gas Turbine | Exhaust Systems | U1 | Forced - Immediate | 2018 | Gas | GG | 851 | CC GT units | SERC | Winter | 30.9999 | 186 | 1 | 1 | 5108-High engine exhaust temperature A | U1-Forced - Immediate | 851-CC GT units
5108 | High engine exhaust temperature A | Gas Turbine | Exhaust Systems | U1 | Forced - Immediate | 2018 | Gas | GG | 851 | CC GT units | RFC | Winter | 54.9 | 122 | 1 | 1 | 5108-High engine exhaust temperature A | U1-Forced - Immediate | 851-CC GT units
5108 | High engine exhaust temperature A | Gas Turbine | Exhaust Systems | U1 | Forced - Immediate | 2018 | Gas | GG | 851 | CC GT units | SERC | Winter | 452.9999 | 180 | 1 | 1 | 5108-High engine exhaust temperature A | U1-Forced - Immediate | 851-CC GT units
5108 | High engine exhaust temperature A | Gas Turbine | Exhaust Systems | U1 | Forced - Immediate | 2018 | Gas | GG | 851 | CC GT units | SERC | Winter | 5101.2499 | 231 | 1 | 1 | 5108-High engine exhaust temperature A | U1-Forced - Immediate | 851-CC GT units
5108 | High engine exhaust temperature A | Gas Turbine | Exhaust Systems | U1 | Forced - Immediate | 2018 | Gas | GG | 851 | CC GT units | SERC | Off-Peak | 203.9999 | 180 | 1 | 1 | 5108-High engine exhaust temperature A | U1-Forced - Immediate | 851-CC GT units
5108 | High engine exhaust temperature A | Gas Turbine | Exhaust Systems | U1 | Forced - Immediate | 2018 | Gas | GG | 851 | CC GT units | RFC | Summer | 51.1333 | 118 | 1 | 1 | 5108-High engine exhaust temperature A | U1-Forced - Immediate | 851-CC GT units
5108 | High engine exhaust temperature A | Gas Turbine | Exhaust Systems | U1 | Forced - Immediate | 2018 | Gas | GG | 851 | CC GT units | RFC | Summer | 326.25 | 225 | 1 | 1 | 5108-High engine exhaust temperature A | U1-Forced - Immediate | 851-CC GT units
5108 | High engine exhaust temperature A | Gas Turbine | Exhaust Systems | U1 | Forced - Immediate | 2018 | Gas | GG | 851 | CC GT units | TRE | Summer | 458.25 | 141 | 1 | 1 | 5108-High engine exhaust temperature A | U1-Forced - Immediate | 851-CC GT units
5108 | High engine exhaust temperature A | Gas Turbine | Exhaust Systems | U1 | Forced - Immediate | 2018 | Gas | GG | 851 | CC GT units | TRE | Winter | 4715.1999 | 168 | 1 | 1 | 5108-High engine exhaust temperature A | U1-Forced - Immediate | 851-CC GT units
5108 | High engine exhaust temperature A | Gas Turbine | Exhaust Systems | U1 | Forced - Immediate | 2018 | Gas | GG | 851 | CC GT units | TRE | Off-Peak | 1715.4999 | 141 | 1 | 1 | 5108-High engine exhaust temperature A | U1-Forced - Immediate | 851-CC GT units
5108 | High engine exhaust temperature A | Gas Turbine | Exhaust Systems | U1 | Forced - Immediate | 2018 | Gas | GG | 851 | CC GT units | WECC | Off-Peak | 2087.7999 | 156 | 1 | 1 | 5108-High engine exhaust temperature A | U1-Forced - Immediate | 851-CC GT units
5108 | High engine exhaust temperature A | Gas Turbine | Exhaust Systems | SF | Startup Failure | 2018 | Gas | GG | 851 | CC GT units | WECC | Off-Peak | 128.0833 | 145 | 1 | 1 | 5108-High engine exhaust temperature A | SF-Startup Failure | 851-CC GT units
5108 | High engine exhaust temperature A | Gas Turbine | Exhaust Systems | U1 | Forced - Immediate | 2018 | Gas | GG | 851 | CC GT units | TRE | Off-Peak | 1908.2 | 141 | 1 | 1 | 5108-High engine exhaust temperature A | U1-Forced - Immediate | 851-CC GT units
5108 | High engine exhaust temperature A | Gas Turbine | Exhaust Systems | U1 | Forced - Immediate | 2018 | Gas | GG | 851 | CC GT units | RFC | Summer | 337.5 | 225 | 1 | 1 | 5108-High engine exhaust temperature A | U1-Forced - Immediate | 851-CC GT units
5108 | High engine exhaust temperature A | Gas Turbine | Exhaust Systems | U1 | Forced - Immediate | 2018 | Gas | GG | 851 | CC GT units | RFC | Summer | 509.9998 | 225 | 1 | 1 | 5108-High engine exhaust temperature A | U1-Forced - Immediate | 851-CC GT units
5108 | High engine exhaust temperature A | Gas Turbine | Exhaust Systems | SF | Startup Failure | 2018 | Gas | GG | 851 | CC GT units | WECC | Summer | 82.7333 | 73 | 1 | 1 | 5108-High engine exhaust temperature A | SF-Startup Failure | 851-CC GT units
5108 | High engine exhaust temperature A | Gas Turbine | Exhaust Systems | SF | Startup Failure | 2018 | Gas | GG | 851 | CC GT units | RFC | Winter | 276.5333 | 122 | 1 | 1 | 5108-High engine exhaust temperature A | SF-Startup Failure | 851-CC GT units
5108 | High engine exhaust temperature A | Gas Turbine | Exhaust Systems | U1 | Forced - Immediate | 2018 | Gas | GG | 851 | CC GT units | TRE | Off-Peak | 533.45 | 141 | 1 | 1 | 5108-High engine exhaust temperature A | U1-Forced - Immediate | 851-CC GT units
5108 | High engine exhaust temperature A | Gas Turbine | Exhaust Systems | U1 | Forced - Immediate | 2018 | Gas | GG | 851 | CC GT units | TRE | Summer | 30.4 | 57 | 1 | 1 | 5108-High engine exhaust temperature A | U1-Forced - Immediate | 851-CC GT units
5108 | High engine exhaust temperature A | Gas Turbine | Exhaust Systems | U1 | Forced - Immediate | 2018 | Gas | GG | 851 | CC GT units | SERC | Summer | 1404.3 | 151 | 1 | 1 | 5108-High engine exhaust temperature A | U1-Forced - Immediate | 851-CC GT units
5108 | High engine exhaust temperature A | Gas Turbine | Exhaust Systems | U1 | Forced - Immediate | 2018 | Gas | GG | 851 | CC GT units | NPCC | Winter | 42.8428 | 151.21 | 1 | 1 | 5108-High engine exhaust temperature A | U1-Forced - Immediate | 851-CC GT units
5108 | High engine exhaust temperature A | Gas Turbine | Exhaust Systems | U1 | Forced - Immediate | 2018 | Gas | GG | 851 | CC GT units | TRE | Off-Peak | 216.744 | 73.89 | 1 | 1 | 5108-High engine exhaust temperature A | U1-Forced - Immediate | 851-CC GT units
5108 | High engine exhaust temperature A | Gas Turbine | Exhaust Systems | U1 | Forced - Immediate | 2018 | Gas | GG | 851 | CC GT units | NPCC | Summer | 54.725 | 99.5 | 1 | 1 | 5108-High engine exhaust temperature A | U1-Forced - Immediate | 851-CC GT units
5108 | High engine exhaust temperature A | Gas Turbine | Exhaust Systems | U1 | Forced - Immediate | 2018 | Gas | GG | 851 | CC GT units | NPCC | Summer | 58.0416 | 99.5 | 1 | 1 | 5108-High engine exhaust temperature A | U1-Forced - Immediate | 851-CC GT units
5108 | High engine exhaust temperature A | Gas Turbine | Exhaust Systems | U1 | Forced - Immediate | 2018 | Gas | GG | 851 | CC GT units | TRE | Summer | 73.909 | 67.19 | 1 | 1 | 5108-High engine exhaust temperature A | U1-Forced - Immediate | 851-CC GT units
5108 | High engine exhaust temperature A | Gas Turbine | Exhaust Systems | U1 | Forced - Immediate | 2018 | Gas | GG | 851 | CC GT units | RFC | Summer | 168.75 | 225 | 1 | 1 | 5108-High engine exhaust temperature A | U1-Forced - Immediate | 851-CC GT units
5108 | High engine exhaust temperature A | Gas Turbine | Exhaust Systems | U1 | Forced - Immediate | 2018 | Gas | GG | 851 | CC GT units | RFC | Summer | 191.25 | 225 | 1 | 1 | 5108-High engine exhaust temperature A | U1-Forced - Immediate | 851-CC GT units
5108 | High engine exhaust temperature A | Gas Turbine | Exhaust Systems | U1 | Forced - Immediate | 2018 | Gas | GG | 851 | CC GT units | MRO | Summer | 260.61 | 124.1 | 1 | 1 | 5108-High engine exhaust temperature A | U1-Forced - Immediate | 851-CC GT units
5108 | High engine exhaust temperature A | Gas Turbine | Exhaust Systems | U1 | Forced - Immediate | 2018 | Gas | GG | 851 | CC GT units | RFC | Summer | 408.7498 | 225 | 1 | 1 | 5108-High engine exhaust temperature A | U1-Forced - Immediate | 851-CC GT units
5108 | High engine exhaust temperature A | Gas Turbine | Exhaust Systems | U1 | Forced - Immediate | 2018 | Gas | GG | 851 | CC GT units | TRE | Summer | 662.4332 | 167 | 1 | 1 | 5108-High engine exhaust temperature A | U1-Forced - Immediate | 851-CC GT units
5108 | High engine exhaust temperature A | Gas Turbine | Exhaust Systems | U1 | Forced - Immediate | 2018 | Gas | GG | 851 | CC GT units | SERC | Winter | 963.7999 | 183 | 1 | 1 | 5108-High engine exhaust temperature A | U1-Forced - Immediate | 851-CC GT units
5108 | High engine exhaust temperature A | Gas Turbine | Exhaust Systems | D1 | Forced - Immediate | 2018 | Gas | GG | 851 | CC GT units | MRO | Winter | 50.4 | 56 | 1 | 1 | 5108-High engine exhaust temperature A | D1-Forced - Immediate | 851-CC GT units
5108 | High engine exhaust temperature A | Gas Turbine | Exhaust Systems | SF | Startup Failure | 2018 | Gas | GG | 851 | CC GT units | RFC | Winter | 668.5833 | 113 | 1 | 1 | 5108-High engine exhaust temperature A | SF-Startup Failure | 851-CC GT units
5108 | High engine exhaust temperature A | Gas Turbine | Exhaust Systems | U1 | Forced - Immediate | 2018 | Gas | GG | 851 | CC GT units | TRE | Off-Peak | 251.1 | 162 | 1 | 1 | 5108-High engine exhaust temperature A | U1-Forced - Immediate | 851-CC GT units
5108 | High engine exhaust temperature A | Gas Turbine | Exhaust Systems | U1 | Forced - Immediate | 2018 | Gas | GG | 851 | CC GT units | RFC | Summer | 183.7499 | 225 | 1 | 1 | 5108-High engine exhaust temperature A | U1-Forced - Immediate | 851-CC GT units
5108 | High engine exhaust temperature A | Gas Turbine | Exhaust Systems | D1 | Forced - Immediate | 2018 | Waste Heat | WH | 852 | CC steam units | RFC | Summer | 28.1666 | 65 | 1 | 1 | 5108-High engine exhaust temperature A | D1-Forced - Immediate | 852-CC steam units
5108 | High engine exhaust temperature A | Gas Turbine | Exhaust Systems | D1 | Forced - Immediate | 2018 | Waste Heat | WH | 852 | CC steam units | RFC | Winter | 733.6666 | 124 | 1 | 1 | 5108-High engine exhaust temperature A | D1-Forced - Immediate | 852-CC steam units
5108 | High engine exhaust temperature A | Gas Turbine | Exhaust Systems | U1 | Forced - Immediate | 2018 | Waste Heat | WH | 852 | CC steam units | SERC | Winter | 887.4999 | 150 | 1 | 1 | 5108-High engine exhaust temperature A | U1-Forced - Immediate | 852-CC steam units
5108 | High engine exhaust temperature A | Gas Turbine | Exhaust Systems | D1 | Forced - Immediate | 2018 | Waste Heat | WH | 852 | CC steam units | RFC | Winter | 7.8666 | 59 | 1 | 1 | 5108-High engine exhaust temperature A | D1-Forced - Immediate | 852-CC steam units
5108 | High engine exhaust temperature A | Gas Turbine | Exhaust Systems | D2 | Forced - Delayed | 2018 | Waste Heat | WH | 852 | CC steam units | RFC | Summer | 258.6666 | 160 | 1 | 1 | 5108-High engine exhaust temperature A | D2-Forced - Delayed | 852-CC steam units
5108 | High engine exhaust temperature A | Gas Turbine | Exhaust Systems | D1 | Forced - Immediate | 2018 | Waste Heat | WH | 852 | CC steam units | RFC | Summer | 120 | 160 | 1 | 1 | 5108-High engine exhaust temperature A | D1-Forced - Immediate | 852-CC steam units
5108 | High engine exhaust temperature A | Gas Turbine | Exhaust Systems | D1 | Forced - Immediate | 2018 | Waste Heat | WH | 852 | CC steam units | TRE | Summer | 13.8667 | 26 | 1 | 1 | 5108-High engine exhaust temperature A | D1-Forced - Immediate | 852-CC steam units
5108 | High engine exhaust temperature A | Gas Turbine | Exhaust Systems | D1 | Forced - Immediate | 2018 | Waste Heat | WH | 852 | CC steam units | TRE | Summer | 29.43 | 49.05 | 1 | 1 | 5108-High engine exhaust temperature A | D1-Forced - Immediate | 852-CC steam units
5108 | High engine exhaust temperature A | Gas Turbine | Exhaust Systems | D1 | Forced - Immediate | 2018 | Waste Heat | WH | 852 | CC steam units | TRE | Winter | 4434.5332 | 158 | 1 | 1 | 5108-High engine exhaust temperature A | D1-Forced - Immediate | 852-CC steam units
5108 | High engine exhaust temperature A | Gas Turbine | Exhaust Systems | D1 | Forced - Immediate | 2018 | Waste Heat | WH | 852 | CC steam units | TRE | Summer | 626.7332 | 158 | 1 | 1 | 5108-High engine exhaust temperature A | D1-Forced - Immediate | 852-CC steam units
5108 | High engine exhaust temperature A | Gas Turbine | Exhaust Systems | D2 | Forced - Delayed | 2018 | Waste Heat | WH | 852 | CC steam units | RFC | Summer | 210.6666 | 160 | 1 | 1 | 5108-High engine exhaust temperature A | D2-Forced - Delayed | 852-CC steam units
5108 | High engine exhaust temperature A | Gas Turbine | Exhaust Systems | D1 | Forced - Immediate | 2018 | Waste Heat | WH | 852 | CC steam units | TRE | Off-Peak | 348.75 | 225 | 1 | 1 | 5108-High engine exhaust temperature A | D1-Forced - Immediate | 852-CC steam units
5108 | High engine exhaust temperature A | Gas Turbine | Exhaust Systems | D1 | Forced - Immediate | 2018 | Waste Heat | WH | 852 | CC steam units | WECC | Off-Peak | 372.75 | 105 | 1 | 1 | 5108-High engine exhaust temperature A | D1-Forced - Immediate | 852-CC steam units
5108 | High engine exhaust temperature A | Gas Turbine | Exhaust Systems | D1 | Forced - Immediate | 2018 | Waste Heat | WH | 852 | CC steam units | RFC | Winter | 133.7333 | 59 | 1 | 1 | 5108-High engine exhaust temperature A | D1-Forced - Immediate | 852-CC steam units
5108 | High engine exhaust temperature A | Gas Turbine | Exhaust Systems | D1 | Forced - Immediate | 2018 | Waste Heat | WH | 852 | CC steam units | RFC | Winter | 26.55 | 59 | 1 | 1 | 5108-High engine exhaust temperature A | D1-Forced - Immediate | 852-CC steam units
5108 | High engine exhaust temperature A | Gas Turbine | Exhaust Systems | D1 | Forced - Immediate | 2018 | Waste Heat | WH | 852 | CC steam units | WECC | Off-Peak | 98.05 | 111 | 1 | 1 | 5108-High engine exhaust temperature A | D1-Forced - Immediate | 852-CC steam units
5108 | High engine exhaust temperature A | Gas Turbine | Exhaust Systems | U1 | Forced - Immediate | 2018 | Gas | GG | 861 | CoG GT units | SERC | Off-Peak | 100.8 | 36 | 1 | 1 | 5108-High engine exhaust temperature A | U1-Forced - Immediate | 861-CoG GT units
5108 | High engine exhaust temperature A | Gas Turbine | Exhaust Systems | U1 | Forced - Immediate | 2018 | Gas | GG | 861 | CoG GT units | SERC | Off-Peak | 703.2 | 36 | 1 | 1 | 5108-High engine exhaust temperature A | U1-Forced - Immediate | 861-CoG GT units
5109 | Other exhaust problems (including high exhaust system temperature not attributable to a specific problem) | Gas Turbine | Exhaust Systems | D1 | Forced - Immediate | 2018 | Gas | GG | 300 | Gas Turbine/Jet Engine (Simple Cycle Operation) | NPCC | Winter | 17.7967 | 28.1 | 1 | 1 | 5109-Other exhaust problems (including high exhaust system temperature not attributable to a specific problem) | D1-Forced - Immediate | 300-Gas Turbine/Jet Engine (Simple Cycle Operation)
5109 | Other exhaust problems (including high exhaust system temperature not attributable to a specific problem) | Gas Turbine | Exhaust Systems | D1 | Forced - Immediate | 2018 | Oil | DI | 300 | Gas Turbine/Jet Engine (Simple Cycle Operation) | WECC | Off-Peak | 17.6167 | 7 | 1 | 1 | 5109-Other exhaust problems (including high exhaust system temperature not attributable to a specific problem) | D1-Forced - Immediate | 300-Gas Turbine/Jet Engine (Simple Cycle Operation)
5109 | Other exhaust problems (including high exhaust system temperature not attributable to a specific problem) | Gas Turbine | Exhaust Systems | U1 | Forced - Immediate | 2018 | Gas | GG | 300 | Gas Turbine/Jet Engine (Simple Cycle Operation) | NPCC | Off-Peak | 33.9166 | 55 | 1 | 1 | 5109-Other exhaust problems (including high exhaust system temperature not attributable to a specific problem) | U1-Forced - Immediate | 300-Gas Turbine/Jet Engine (Simple Cycle Operation)
5109 | Other exhaust problems (including high exhaust system temperature not attributable to a specific problem) | Gas Turbine | Exhaust Systems | U1 | Forced - Immediate | 2018 | Gas | GG | 300 | Gas Turbine/Jet Engine (Simple Cycle Operation) | RFC | Off-Peak | 49.5833 | 175 | 1 | 1 | 5109-Other exhaust problems (including high exhaust system temperature not attributable to a specific problem) | U1-Forced - Immediate | 300-Gas Turbine/Jet Engine (Simple Cycle Operation)
5109 | Other exhaust problems (including high exhaust system temperature not attributable to a specific problem) | Gas Turbine | Exhaust Systems | U1 | Forced - Immediate | 2018 | Gas | GG | 300 | Gas Turbine/Jet Engine (Simple Cycle Operation) | SERC | Summer | 7.95 | 159 | 1 | 1 | 5109-Other exhaust problems (including high exhaust system temperature not attributable to a specific problem) | U1-Forced - Immediate | 300-Gas Turbine/Jet Engine (Simple Cycle Operation)
5109 | Other exhaust problems (including high exhaust system temperature not attributable to a specific problem) | Gas Turbine | Exhaust Systems | U1 | Forced - Immediate | 2018 | Gas | GG | 300 | Gas Turbine/Jet Engine (Simple Cycle Operation) | SERC | Summer | 270.3 | 159 | 1 | 1 | 5109-Other exhaust problems (including high exhaust system temperature not attributable to a specific problem) | U1-Forced - Immediate | 300-Gas Turbine/Jet Engine (Simple Cycle Operation)
5109 | Other exhaust problems (including high exhaust system temperature not attributable to a specific problem) | Gas Turbine | Exhaust Systems | U1 | Forced - Immediate | 2018 | Gas | GG | 300 | Gas Turbine/Jet Engine (Simple Cycle Operation) | WECC | Winter | 1346.95 | 79 | 1 | 1 | 5109-Other exhaust problems (including high exhaust system temperature not attributable to a specific problem) | U1-Forced - Immediate | 300-Gas Turbine/Jet Engine (Simple Cycle Operation)
5109 | Other exhaust problems (including high exhaust system temperature not attributable to a specific problem) | Gas Turbine | Exhaust Systems | U1 | Forced - Immediate | 2018 | Gas | GG | 300 | Gas Turbine/Jet Engine (Simple Cycle Operation) | SERC | Winter | 259169.7766 | 62.2 | 1 | 1 | 5109-Other exhaust problems (including high exhaust system temperature not attributable to a specific problem) | U1-Forced - Immediate | 300-Gas Turbine/Jet Engine (Simple Cycle Operation)
5109 | Other exhaust problems (including high exhaust system temperature not attributable to a specific problem) | Gas Turbine | Exhaust Systems | U1 | Forced - Immediate | 2018 | Gas | OG | 300 | Gas Turbine/Jet Engine (Simple Cycle Operation) | MRO | Summer | 72.85 | 93 | 1 | 1 | 5109-Other exhaust problems (including high exhaust system temperature not attributable to a specific problem) | U1-Forced - Immediate | 300-Gas Turbine/Jet Engine (Simple Cycle Operation)
5109 | Other exhaust problems (including high exhaust system temperature not attributable to a specific problem) | Gas Turbine | Exhaust Systems | U2 | Forced - Delayed | 2018 | Gas | GG | 300 | Gas Turbine/Jet Engine (Simple Cycle Operation) | NPCC | Summer | 32.305 | 49.7 | 1 | 1 | 5109-Other exhaust problems (including high exhaust system temperature not attributable to a specific problem) | U2-Forced - Delayed | 300-Gas Turbine/Jet Engine (Simple Cycle Operation)
5109 | Other exhaust problems (including high exhaust system temperature not attributable to a specific problem) | Gas Turbine | Exhaust Systems | D1 | Forced - Immediate | 2018 | Gas | GG | 300 | Gas Turbine/Jet Engine (Simple Cycle Operation) | RFC | Off-Peak | 47.2905 | 25.11 | 1 | 1 | 5109-Other exhaust problems (including high exhaust system temperature not attributable to a specific problem) | D1-Forced - Immediate | 300-Gas Turbine/Jet Engine (Simple Cycle Operation)
5109 | Other exhaust problems (including high exhaust system temperature not attributable to a specific problem) | Gas Turbine | Exhaust Systems | D1 | Forced - Immediate | 2018 | Gas | GG | 300 | Gas Turbine/Jet Engine (Simple Cycle Operation) | RFC | Summer | 2.9167 | 25 | 1 | 1 | 5109-Other exhaust problems (including high exhaust system temperature not attributable to a specific problem) | D1-Forced - Immediate | 300-Gas Turbine/Jet Engine (Simple Cycle Operation)
5109 | Other exhaust problems (including high exhaust system temperature not attributable to a specific problem) | Gas Turbine | Exhaust Systems | D1 | Forced - Immediate | 2018 | Gas | GG | 300 | Gas Turbine/Jet Engine (Simple Cycle Operation) | SERC | Summer | 19515.15 | 27 | 1 | 1 | 5109-Other exhaust problems (including high exhaust system temperature not attributable to a specific problem) | D1-Forced - Immediate | 300-Gas Turbine/Jet Engine (Simple Cycle Operation)
5109 | Other exhaust problems (including high exhaust system temperature not attributable to a specific problem) | Gas Turbine | Exhaust Systems | SF | Startup Failure | 2018 | Gas | GG | 300 | Gas Turbine/Jet Engine (Simple Cycle Operation) | WECC | Summer | 3.6 | 72 | 1 | 1 | 5109-Other exhaust problems (including high exhaust system temperature not attributable to a specific problem) | SF-Startup Failure | 300-Gas Turbine/Jet Engine (Simple Cycle Operation)
5109 | Other exhaust problems (including high exhaust system temperature not attributable to a specific problem) | Gas Turbine | Exhaust Systems | U1 | Forced - Immediate | 2018 | Gas | GG | 300 | Gas Turbine/Jet Engine (Simple Cycle Operation) | SERC | Off-Peak | 10.075 | 19.5 | 1 | 1 | 5109-Other exhaust problems (including high exhaust system temperature not attributable to a specific problem) | U1-Forced - Immediate | 300-Gas Turbine/Jet Engine (Simple Cycle Operation)
5109 | Other exhaust problems (including high exhaust system temperature not attributable to a specific problem) | Gas Turbine | Exhaust Systems | U1 | Forced - Immediate | 2018 | Gas | GG | 300 | Gas Turbine/Jet Engine (Simple Cycle Operation) | WECC | Off-Peak | 17.6666 | 53 | 1 | 1 | 5109-Other exhaust problems (including high exhaust system temperature not attributable to a specific problem) | U1-Forced - Immediate | 300-Gas Turbine/Jet Engine (Simple Cycle Operation)
5109 | Other exhaust problems (including high exhaust system temperature not attributable to a specific problem) | Gas Turbine | Exhaust Systems | U1 | Forced - Immediate | 2018 | Gas | GG | 300 | Gas Turbine/Jet Engine (Simple Cycle Operation) | MRO | Summer | 12.045 | 65.7 | 1 | 1 | 5109-Other exhaust problems (including high exhaust system temperature not attributable to a specific problem) | U1-Forced - Immediate | 300-Gas Turbine/Jet Engine (Simple Cycle Operation)
5109 | Other exhaust problems (including high exhaust system temperature not attributable to a specific problem) | Gas Turbine | Exhaust Systems | U1 | Forced - Immediate | 2018 | Gas | GG | 300 | Gas Turbine/Jet Engine (Simple Cycle Operation) | RFC | Summer | 649.2499 | 147 | 1 | 1 | 5109-Other exhaust problems (including high exhaust system temperature not attributable to a specific problem) | U1-Forced - Immediate | 300-Gas Turbine/Jet Engine (Simple Cycle Operation)
5109 | Other exhaust problems (including high exhaust system temperature not attributable to a specific problem) | Gas Turbine | Exhaust Systems | U1 | Forced - Immediate | 2018 | Gas | GG | 300 | Gas Turbine/Jet Engine (Simple Cycle Operation) | SERC | Summer | 652.5 | 174 | 1 | 1 | 5109-Other exhaust problems (including high exhaust system temperature not attributable to a specific problem) | U1-Forced - Immediate | 300-Gas Turbine/Jet Engine (Simple Cycle Operation)
5109 | Other exhaust problems (including high exhaust system temperature not attributable to a specific problem) | Gas Turbine | Exhaust Systems | U1 | Forced - Immediate | 2018 | Gas | GG | 300 | Gas Turbine/Jet Engine (Simple Cycle Operation) | SERC | Winter | 29.9999 | 180 | 1 | 1 | 5109-Other exhaust problems (including high exhaust system temperature not attributable to a specific problem) | U1-Forced - Immediate | 300-Gas Turbine/Jet Engine (Simple Cycle Operation)
5109 | Other exhaust problems (including high exhaust system temperature not attributable to a specific problem) | Gas Turbine | Exhaust Systems | U1 | Forced - Immediate | 2018 | Oil | DI | 300 | Gas Turbine/Jet Engine (Simple Cycle Operation) | SERC | Summer | 2184.1973 | 15.14 | 1 | 1 | 5109-Other exhaust problems (including high exhaust system temperature not attributable to a specific problem) | U1-Forced - Immediate | 300-Gas Turbine/Jet Engine (Simple Cycle Operation)
5109 | Other exhaust problems (including high exhaust system temperature not attributable to a specific problem) | Gas Turbine | Exhaust Systems | U2 | Forced - Delayed | 2018 | Gas | GG | 300 | Gas Turbine/Jet Engine (Simple Cycle Operation) | SERC | Summer | 4309.2499 | 165 | 1 | 1 | 5109-Other exhaust problems (including high exhaust system temperature not attributable to a specific problem) | U2-Forced - Delayed | 300-Gas Turbine/Jet Engine (Simple Cycle Operation)
5109 | Other exhaust problems (including high exhaust system temperature not attributable to a specific problem) | Gas Turbine | Exhaust Systems | U2 | Forced - Delayed | 2018 | Gas | GG | 300 | Gas Turbine/Jet Engine (Simple Cycle Operation) | NPCC | Winter | 11.62 | 58.1 | 1 | 1 | 5109-Other exhaust problems (including high exhaust system temperature not attributable to a specific problem) | U2-Forced - Delayed | 300-Gas Turbine/Jet Engine (Simple Cycle Operation)
5109 | Other exhaust problems (including high exhaust system temperature not attributable to a specific problem) | Gas Turbine | Exhaust Systems | D1 | Forced - Immediate | 2018 | Gas | GG | 300 | Gas Turbine/Jet Engine (Simple Cycle Operation) | WECC | Winter | 1296 | 3 | 1 | 1 | 5109-Other exhaust problems (including high exhaust system temperature not attributable to a specific problem) | D1-Forced - Immediate | 300-Gas Turbine/Jet Engine (Simple Cycle Operation)
5109 | Other exhaust problems (including high exhaust system temperature not attributable to a specific problem) | Gas Turbine | Exhaust Systems | D1 | Forced - Immediate | 2018 | Gas | GG | 300 | Gas Turbine/Jet Engine (Simple Cycle Operation) | SERC | Winter | 6223.75 | 13 | 1 | 1 | 5109-Other exhaust problems (including high exhaust system temperature not attributable to a specific problem) | D1-Forced - Immediate | 300-Gas Turbine/Jet Engine (Simple Cycle Operation)
5109 | Other exhaust problems (including high exhaust system temperature not attributable to a specific problem) | Gas Turbine | Exhaust Systems | U1 | Forced - Immediate | 2018 | Gas | GG | 300 | Gas Turbine/Jet Engine (Simple Cycle Operation) | SERC | Off-Peak | 6808.7333 | 18.8 | 1 | 1 | 5109-Other exhaust problems (including high exhaust system temperature not attributable to a specific problem) | U1-Forced - Immediate | 300-Gas Turbine/Jet Engine (Simple Cycle Operation)
5109 | Other exhaust problems (including high exhaust system temperature not attributable to a specific problem) | Gas Turbine | Exhaust Systems | U1 | Forced - Immediate | 2018 | Gas | GG | 300 | Gas Turbine/Jet Engine (Simple Cycle Operation) | WECC | Off-Peak | 10376.65 | 79 | 1 | 1 | 5109-Other exhaust problems (including high exhaust system temperature not attributable to a specific problem) | U1-Forced - Immediate | 300-Gas Turbine/Jet Engine (Simple Cycle Operation)
5109 | Other exhaust problems (including high exhaust system temperature not attributable to a specific problem) | Gas Turbine | Exhaust Systems | U1 | Forced - Immediate | 2018 | Gas | GG | 300 | Gas Turbine/Jet Engine (Simple Cycle Operation) | RFC | Summer | 13.3 | 42 | 1 | 1 | 5109-Other exhaust problems (including high exhaust system temperature not attributable to a specific problem) | U1-Forced - Immediate | 300-Gas Turbine/Jet Engine (Simple Cycle Operation)
5109 | Other exhaust problems (including high exhaust system temperature not attributable to a specific problem) | Gas Turbine | Exhaust Systems | U1 | Forced - Immediate | 2018 | Gas | GG | 300 | Gas Turbine/Jet Engine (Simple Cycle Operation) | RFC | Summer | 90.6666 | 160 | 1 | 1 | 5109-Other exhaust problems (including high exhaust system temperature not attributable to a specific problem) | U1-Forced - Immediate | 300-Gas Turbine/Jet Engine (Simple Cycle Operation)
5109 | Other exhaust problems (including high exhaust system temperature not attributable to a specific problem) | Gas Turbine | Exhaust Systems | U1 | Forced - Immediate | 2018 | Gas | GG | 300 | Gas Turbine/Jet Engine (Simple Cycle Operation) | RFC | Winter | 2056.6666 | 100 | 1 | 1 | 5109-Other exhaust problems (including high exhaust system temperature not attributable to a specific problem) | U1-Forced - Immediate | 300-Gas Turbine/Jet Engine (Simple Cycle Operation)
5109 | Other exhaust problems (including high exhaust system temperature not attributable to a specific problem) | Gas Turbine | Exhaust Systems | U1 | Forced - Immediate | 2018 | Gas | OG | 300 | Gas Turbine/Jet Engine (Simple Cycle Operation) | MRO | Summer | 74.4 | 93 | 1 | 1 | 5109-Other exhaust problems (including high exhaust system temperature not attributable to a specific problem) | U1-Forced - Immediate | 300-Gas Turbine/Jet Engine (Simple Cycle Operation)
5109 | Other exhaust problems (including high exhaust system temperature not attributable to a specific problem) | Gas Turbine | Exhaust Systems | U1 | Forced - Immediate | 2018 | Oil | DI | 300 | Gas Turbine/Jet Engine (Simple Cycle Operation) | SERC | Off-Peak | 1.4167 | 17 | 1 | 1 | 5109-Other exhaust problems (including high exhaust system temperature not attributable to a specific problem) | U1-Forced - Immediate | 300-Gas Turbine/Jet Engine (Simple Cycle Operation)
5109 | Other exhaust problems (including high exhaust system temperature not attributable to a specific problem) | Gas Turbine | Exhaust Systems | U1 | Forced - Immediate | 2018 | Oil | DI | 300 | Gas Turbine/Jet Engine (Simple Cycle Operation) | RFC | Summer | 9 | 54 | 1 | 1 | 5109-Other exhaust problems (including high exhaust system temperature not attributable to a specific problem) | U1-Forced - Immediate | 300-Gas Turbine/Jet Engine (Simple Cycle Operation)
5109 | Other exhaust problems (including high exhaust system temperature not attributable to a specific problem) | Gas Turbine | Exhaust Systems | U1 | Forced - Immediate | 2018 | Oil | DI | 300 | Gas Turbine/Jet Engine (Simple Cycle Operation) | NPCC | Summer | 48.5667 | 47 | 1 | 1 | 5109-Other exhaust problems (including high exhaust system temperature not attributable to a specific problem) | U1-Forced - Immediate | 300-Gas Turbine/Jet Engine (Simple Cycle Operation)
5109 | Other exhaust problems (including high exhaust system temperature not attributable to a specific problem) | Gas Turbine | Exhaust Systems | U1 | Forced - Immediate | 2018 | Oil | DI | 300 | Gas Turbine/Jet Engine (Simple Cycle Operation) | SERC | Summer | 7945.472 | 15.14 | 1 | 1 | 5109-Other exhaust problems (including high exhaust system temperature not attributable to a specific problem) | U1-Forced - Immediate | 300-Gas Turbine/Jet Engine (Simple Cycle Operation)
5109 | Other exhaust problems (including high exhaust system temperature not attributable to a specific problem) | Gas Turbine | Exhaust Systems | U2 | Forced - Delayed | 2018 | Gas | GG | 300 | Gas Turbine/Jet Engine (Simple Cycle Operation) | NPCC | Summer | 57.9833 | 49.7 | 1 | 1 | 5109-Other exhaust problems (including high exhaust system temperature not attributable to a specific problem) | U2-Forced - Delayed | 300-Gas Turbine/Jet Engine (Simple Cycle Operation)
5109 | Other exhaust problems (including high exhaust system temperature not attributable to a specific problem) | Gas Turbine | Exhaust Systems | D1 | Forced - Immediate | 2018 | Gas | GG | 300 | Gas Turbine/Jet Engine (Simple Cycle Operation) | RFC | Off-Peak | 37.2666 | 43 | 1 | 1 | 5109-Other exhaust problems (including high exhaust system temperature not attributable to a specific problem) | D1-Forced - Immediate | 300-Gas Turbine/Jet Engine (Simple Cycle Operation)
5109 | Other exhaust problems (including high exhaust system temperature not attributable to a specific problem) | Gas Turbine | Exhaust Systems | D1 | Forced - Immediate | 2018 | Gas | GG | 300 | Gas Turbine/Jet Engine (Simple Cycle Operation) | SERC | Off-Peak | 52.5 | 30 | 1 | 1 | 5109-Other exhaust problems (including high exhaust system temperature not attributable to a specific problem) | D1-Forced - Immediate | 300-Gas Turbine/Jet Engine (Simple Cycle Operation)
5109 | Other exhaust problems (including high exhaust system temperature not attributable to a specific problem) | Gas Turbine | Exhaust Systems | D1 | Forced - Immediate | 2018 | Gas | GG | 300 | Gas Turbine/Jet Engine (Simple Cycle Operation) | NPCC | Summer | 9.4683 | 24.7 | 1 | 1 | 5109-Other exhaust problems (including high exhaust system temperature not attributable to a specific problem) | D1-Forced - Immediate | 300-Gas Turbine/Jet Engine (Simple Cycle Operation)
5109 | Other exhaust problems (including high exhaust system temperature not attributable to a specific problem) | Gas Turbine | Exhaust Systems | D1 | Forced - Immediate | 2018 | Oil | DI | 300 | Gas Turbine/Jet Engine (Simple Cycle Operation) | WECC | Off-Peak | 11.1667 | 10 | 1 | 1 | 5109-Other exhaust problems (including high exhaust system temperature not attributable to a specific problem) | D1-Forced - Immediate | 300-Gas Turbine/Jet Engine (Simple Cycle Operation)
5109 | Other exhaust problems (including high exhaust system temperature not attributable to a specific problem) | Gas Turbine | Exhaust Systems | SF | Startup Failure | 2018 | Gas | GG | 300 | Gas Turbine/Jet Engine (Simple Cycle Operation) | SERC | Off-Peak | 14.0833 | 169 | 1 | 1 | 5109-Other exhaust problems (including high exhaust system temperature not attributable to a specific problem) | SF-Startup Failure | 300-Gas Turbine/Jet Engine (Simple Cycle Operation)
5109 | Other exhaust problems (including high exhaust system temperature not attributable to a specific problem) | Gas Turbine | Exhaust Systems | SF | Startup Failure | 2018 | Gas | GG | 300 | Gas Turbine/Jet Engine (Simple Cycle Operation) | RFC | Summer | 48.5166 | 71 | 1 | 1 | 5109-Other exhaust problems (including high exhaust system temperature not attributable to a specific problem) | SF-Startup Failure | 300-Gas Turbine/Jet Engine (Simple Cycle Operation)
5109 | Other exhaust problems (including high exhaust system temperature not attributable to a specific problem) | Gas Turbine | Exhaust Systems | U1 | Forced - Immediate | 2018 | Gas | GG | 300 | Gas Turbine/Jet Engine (Simple Cycle Operation) | SERC | Summer | 5.2999 | 159 | 1 | 1 | 5109-Other exhaust problems (including high exhaust system temperature not attributable to a specific problem) | U1-Forced - Immediate | 300-Gas Turbine/Jet Engine (Simple Cycle Operation)
5109 | Other exhaust problems (including high exhaust system temperature not attributable to a specific problem) | Gas Turbine | Exhaust Systems | U1 | Forced - Immediate | 2018 | Gas | GG | 300 | Gas Turbine/Jet Engine (Simple Cycle Operation) | SERC | Winter | 226326.1033 | 62.2 | 1 | 1 | 5109-Other exhaust problems (including high exhaust system temperature not attributable to a specific problem) | U1-Forced - Immediate | 300-Gas Turbine/Jet Engine (Simple Cycle Operation)
5109 | Other exhaust problems (including high exhaust system temperature not attributable to a specific problem) | Gas Turbine | Exhaust Systems | U1 | Forced - Immediate | 2018 | Gas | OG | 300 | Gas Turbine/Jet Engine (Simple Cycle Operation) | MRO | Summer | 4003.65 | 93 | 1 | 1 | 5109-Other exhaust problems (including high exhaust system temperature not attributable to a specific problem) | U1-Forced - Immediate | 300-Gas Turbine/Jet Engine (Simple Cycle Operation)
5109 | Other exhaust problems (including high exhaust system temperature not attributable to a specific problem) | Gas Turbine | Exhaust Systems | U1 | Forced - Immediate | 2018 | Oil | DI | 300 | Gas Turbine/Jet Engine (Simple Cycle Operation) | SERC | Off-Peak | 5.95 | 17 | 1 | 1 | 5109-Other exhaust problems (including high exhaust system temperature not attributable to a specific problem) | U1-Forced - Immediate | 300-Gas Turbine/Jet Engine (Simple Cycle Operation)
5109 | Other exhaust problems (including high exhaust system temperature not attributable to a specific problem) | Gas Turbine | Exhaust Systems | U1 | Forced - Immediate | 2018 | Oil | DI | 300 | Gas Turbine/Jet Engine (Simple Cycle Operation) | SERC | Off-Peak | 13.3167 | 17 | 1 | 1 | 5109-Other exhaust problems (including high exhaust system temperature not attributable to a specific problem) | U1-Forced - Immediate | 300-Gas Turbine/Jet Engine (Simple Cycle Operation)
5109 | Other exhaust problems (including high exhaust system temperature not attributable to a specific problem) | Gas Turbine | Exhaust Systems | U1 | Forced - Immediate | 2018 | Oil | DI | 300 | Gas Turbine/Jet Engine (Simple Cycle Operation) | SERC | Summer | 0.6 | 12 | 1 | 1 | 5109-Other exhaust problems (including high exhaust system temperature not attributable to a specific problem) | U1-Forced - Immediate | 300-Gas Turbine/Jet Engine (Simple Cycle Operation)
5109 | Other exhaust problems (including high exhaust system temperature not attributable to a specific problem) | Gas Turbine | Exhaust Systems | U2 | Forced - Delayed | 2018 | Gas | GG | 300 | Gas Turbine/Jet Engine (Simple Cycle Operation) | NPCC | Summer | 13.2533 | 49.7 | 1 | 1 | 5109-Other exhaust problems (including high exhaust system temperature not attributable to a specific problem) | U2-Forced - Delayed | 300-Gas Turbine/Jet Engine (Simple Cycle Operation)
5109 | Other exhaust problems (including high exhaust system temperature not attributable to a specific problem) | Gas Turbine | Exhaust Systems | U2 | Forced - Delayed | 2018 | Gas | GG | 300 | Gas Turbine/Jet Engine (Simple Cycle Operation) | NPCC | Summer | 74.55 | 49.7 | 1 | 1 | 5109-Other exhaust problems (including high exhaust system temperature not attributable to a specific problem) | U2-Forced - Delayed | 300-Gas Turbine/Jet Engine (Simple Cycle Operation)
5109 | Other exhaust problems (including high exhaust system temperature not attributable to a specific problem) | Gas Turbine | Exhaust Systems | D1 | Forced - Immediate | 2018 | Gas | GG | 300 | Gas Turbine/Jet Engine (Simple Cycle Operation) | RFC | Summer | 34.2 | 27 | 1 | 1 | 5109-Other exhaust problems (including high exhaust system temperature not attributable to a specific problem) | D1-Forced - Immediate | 300-Gas Turbine/Jet Engine (Simple Cycle Operation)
5109 | Other exhaust problems (including high exhaust system temperature not attributable to a specific problem) | Gas Turbine | Exhaust Systems | U1 | Forced - Immediate | 2018 | Gas | GG | 300 | Gas Turbine/Jet Engine (Simple Cycle Operation) | NPCC | Off-Peak | 14.6666 | 55 | 1 | 1 | 5109-Other exhaust problems (including high exhaust system temperature not attributable to a specific problem) | U1-Forced - Immediate | 300-Gas Turbine/Jet Engine (Simple Cycle Operation)
5109 | Other exhaust problems (including high exhaust system temperature not attributable to a specific problem) | Gas Turbine | Exhaust Systems | U1 | Forced - Immediate | 2018 | Gas | GG | 300 | Gas Turbine/Jet Engine (Simple Cycle Operation) | RFC | Off-Peak | 93.2166 | 79.9 | 1 | 1 | 5109-Other exhaust problems (including high exhaust system temperature not attributable to a specific problem) | U1-Forced - Immediate | 300-Gas Turbine/Jet Engine (Simple Cycle Operation)
5109 | Other exhaust problems (including high exhaust system temperature not attributable to a specific problem) | Gas Turbine | Exhaust Systems | U1 | Forced - Immediate | 2018 | Gas | GG | 300 | Gas Turbine/Jet Engine (Simple Cycle Operation) | SERC | Summer | 35.3433 | 92.2 | 1 | 1 | 5109-Other exhaust problems (including high exhaust system temperature not attributable to a specific problem) | U1-Forced - Immediate | 300-Gas Turbine/Jet Engine (Simple Cycle Operation)
5109 | Other exhaust problems (including high exhaust system temperature not attributable to a specific problem) | Gas Turbine | Exhaust Systems | U1 | Forced - Immediate | 2018 | Gas | GG | 300 | Gas Turbine/Jet Engine (Simple Cycle Operation) | RFC | Summer | 55 | 33 | 1 | 1 | 5109-Other exhaust problems (including high exhaust system temperature not attributable to a specific problem) | U1-Forced - Immediate | 300-Gas Turbine/Jet Engine (Simple Cycle Operation)
5109 | Other exhaust problems (including high exhaust system temperature not attributable to a specific problem) | Gas Turbine | Exhaust Systems | U1 | Forced - Immediate | 2018 | Gas | GG | 300 | Gas Turbine/Jet Engine (Simple Cycle Operation) | SERC | Summer | 234.9 | 174 | 1 | 1 | 5109-Other exhaust problems (including high exhaust system temperature not attributable to a specific problem) | U1-Forced - Immediate | 300-Gas Turbine/Jet Engine (Simple Cycle Operation)
5109 | Other exhaust problems (including high exhaust system temperature not attributable to a specific problem) | Gas Turbine | Exhaust Systems | U1 | Forced - Immediate | 2018 | Gas | GG | 300 | Gas Turbine/Jet Engine (Simple Cycle Operation) | RFC | Winter | 525.9333 | 92 | 1 | 1 | 5109-Other exhaust problems (including high exhaust system temperature not attributable to a specific problem) | U1-Forced - Immediate | 300-Gas Turbine/Jet Engine (Simple Cycle Operation)
5109 | Other exhaust problems (including high exhaust system temperature not attributable to a specific problem) | Gas Turbine | Exhaust Systems | U1 | Forced - Immediate | 2018 | Oil | DI | 300 | Gas Turbine/Jet Engine (Simple Cycle Operation) | SERC | Summer | 5.6667 | 17 | 1 | 1 | 5109-Other exhaust problems (including high exhaust system temperature not attributable to a specific problem) | U1-Forced - Immediate | 300-Gas Turbine/Jet Engine (Simple Cycle Operation)
5109 | Other exhaust problems (including high exhaust system temperature not attributable to a specific problem) | Gas Turbine | Exhaust Systems | U1 | Forced - Immediate | 2018 | Oil | DI | 300 | Gas Turbine/Jet Engine (Simple Cycle Operation) | RFC | Summer | 87.3333 | 20 | 1 | 1 | 5109-Other exhaust problems (including high exhaust system temperature not attributable to a specific problem) | U1-Forced - Immediate | 300-Gas Turbine/Jet Engine (Simple Cycle Operation)
5109 | Other exhaust problems (including high exhaust system temperature not attributable to a specific problem) | Gas Turbine | Exhaust Systems | U2 | Forced - Delayed | 2018 | Gas | GG | 300 | Gas Turbine/Jet Engine (Simple Cycle Operation) | NPCC | Off-Peak | 46.75 | 55 | 1 | 1 | 5109-Other exhaust problems (including high exhaust system temperature not attributable to a specific problem) | U2-Forced - Delayed | 300-Gas Turbine/Jet Engine (Simple Cycle Operation)
5109 | Other exhaust problems (including high exhaust system temperature not attributable to a specific problem) | Gas Turbine | Exhaust Systems | U2 | Forced - Delayed | 2018 | Gas | GG | 300 | Gas Turbine/Jet Engine (Simple Cycle Operation) | NPCC | Off-Peak | 120.0833 | 55 | 1 | 1 | 5109-Other exhaust problems (including high exhaust system temperature not attributable to a specific problem) | U2-Forced - Delayed | 300-Gas Turbine/Jet Engine (Simple Cycle Operation)
5109 | Other exhaust problems (including high exhaust system temperature not attributable to a specific problem) | Gas Turbine | Exhaust Systems | SF | Startup Failure | 2018 | Gas | GG | 300 | Gas Turbine/Jet Engine (Simple Cycle Operation) | WECC | Winter | 132 | 49.5 | 1 | 1 | 5109-Other exhaust problems (including high exhaust system temperature not attributable to a specific problem) | SF-Startup Failure | 300-Gas Turbine/Jet Engine (Simple Cycle Operation)
5109 | Other exhaust problems (including high exhaust system temperature not attributable to a specific problem) | Gas Turbine | Exhaust Systems | U1 | Forced - Immediate | 2018 | Gas | GG | 300 | Gas Turbine/Jet Engine (Simple Cycle Operation) | RFC | Off-Peak | 92.6666 | 139 | 1 | 1 | 5109-Other exhaust problems (including high exhaust system temperature not attributable to a specific problem) | U1-Forced - Immediate | 300-Gas Turbine/Jet Engine (Simple Cycle Operation)
5109 | Other exhaust problems (including high exhaust system temperature not attributable to a specific problem) | Gas Turbine | Exhaust Systems | U1 | Forced - Immediate | 2018 | Gas | GG | 300 | Gas Turbine/Jet Engine (Simple Cycle Operation) | RFC | Off-Peak | 3486.3666 | 82 | 1 | 1 | 5109-Other exhaust problems (including high exhaust system temperature not attributable to a specific problem) | U1-Forced - Immediate | 300-Gas Turbine/Jet Engine (Simple Cycle Operation)
5109 | Other exhaust problems (including high exhaust system temperature not attributable to a specific problem) | Gas Turbine | Exhaust Systems | U1 | Forced - Immediate | 2018 | Gas | GG | 300 | Gas Turbine/Jet Engine (Simple Cycle Operation) | TRE | Off-Peak | 12080 | 80 | 1 | 1 | 5109-Other exhaust problems (including high exhaust system temperature not attributable to a specific problem) | U1-Forced - Immediate | 300-Gas Turbine/Jet Engine (Simple Cycle Operation)
5109 | Other exhaust problems (including high exhaust system temperature not attributable to a specific problem) | Gas Turbine | Exhaust Systems | U1 | Forced - Immediate | 2018 | Gas | GG | 300 | Gas Turbine/Jet Engine (Simple Cycle Operation) | TRE | Summer | 29 | 58 | 1 | 1 | 5109-Other exhaust problems (including high exhaust system temperature not attributable to a specific problem) | U1-Forced - Immediate | 300-Gas Turbine/Jet Engine (Simple Cycle Operation)
5109 | Other exhaust problems (including high exhaust system temperature not attributable to a specific problem) | Gas Turbine | Exhaust Systems | U1 | Forced - Immediate | 2018 | Gas | GG | 300 | Gas Turbine/Jet Engine (Simple Cycle Operation) | WECC | Summer | 70.8 | 72 | 1 | 1 | 5109-Other exhaust problems (including high exhaust system temperature not attributable to a specific problem) | U1-Forced - Immediate | 300-Gas Turbine/Jet Engine (Simple Cycle Operation)
5109 | Other exhaust problems (including high exhaust system temperature not attributable to a specific problem) | Gas Turbine | Exhaust Systems | U1 | Forced - Immediate | 2018 | Gas | GG | 300 | Gas Turbine/Jet Engine (Simple Cycle Operation) | RFC | Summer | 198.45 | 147 | 1 | 1 | 5109-Other exhaust problems (including high exhaust system temperature not attributable to a specific problem) | U1-Forced - Immediate | 300-Gas Turbine/Jet Engine (Simple Cycle Operation)
5109 | Other exhaust problems (including high exhaust system temperature not attributable to a specific problem) | Gas Turbine | Exhaust Systems | U1 | Forced - Immediate | 2018 | Gas | GG | 300 | Gas Turbine/Jet Engine (Simple Cycle Operation) | SERC | Summer | 1060.5333 | 77.6 | 1 | 1 | 5109-Other exhaust problems (including high exhaust system temperature not attributable to a specific problem) | U1-Forced - Immediate | 300-Gas Turbine/Jet Engine (Simple Cycle Operation)
5109 | Other exhaust problems (including high exhaust system temperature not attributable to a specific problem) | Gas Turbine | Exhaust Systems | U1 | Forced - Immediate | 2018 | Gas | GG | 300 | Gas Turbine/Jet Engine (Simple Cycle Operation) | WECC | Winter | 272.55 | 79 | 1 | 1 | 5109-Other exhaust problems (including high exhaust system temperature not attributable to a specific problem) | U1-Forced - Immediate | 300-Gas Turbine/Jet Engine (Simple Cycle Operation)
5109 | Other exhaust problems (including high exhaust system temperature not attributable to a specific problem) | Gas Turbine | Exhaust Systems | U1 | Forced - Immediate | 2018 | Gas | GG | 300 | Gas Turbine/Jet Engine (Simple Cycle Operation) | TRE | Winter | 323.8333 | 58 | 1 | 1 | 5109-Other exhaust problems (including high exhaust system temperature not attributable to a specific problem) | U1-Forced - Immediate | 300-Gas Turbine/Jet Engine (Simple Cycle Operation)
5109 | Other exhaust problems (including high exhaust system temperature not attributable to a specific problem) | Gas Turbine | Exhaust Systems | U1 | Forced - Immediate | 2018 | Gas | OG | 300 | Gas Turbine/Jet Engine (Simple Cycle Operation) | MRO | Summer | 372 | 93 | 1 | 1 | 5109-Other exhaust problems (including high exhaust system temperature not attributable to a specific problem) | U1-Forced - Immediate | 300-Gas Turbine/Jet Engine (Simple Cycle Operation)
5109 | Other exhaust problems (including high exhaust system temperature not attributable to a specific problem) | Gas Turbine | Exhaust Systems | U1 | Forced - Immediate | 2018 | Gas | OG | 300 | Gas Turbine/Jet Engine (Simple Cycle Operation) | MRO | Summer | 13548.5333 | 94 | 1 | 1 | 5109-Other exhaust problems (including high exhaust system temperature not attributable to a specific problem) | U1-Forced - Immediate | 300-Gas Turbine/Jet Engine (Simple Cycle Operation)
5109 | Other exhaust problems (including high exhaust system temperature not attributable to a specific problem) | Gas Turbine | Exhaust Systems | U1 | Forced - Immediate | 2018 | Oil | DI | 300 | Gas Turbine/Jet Engine (Simple Cycle Operation) | SERC | Off-Peak | 3.9667 | 17 | 1 | 1 | 5109-Other exhaust problems (including high exhaust system temperature not attributable to a specific problem) | U1-Forced - Immediate | 300-Gas Turbine/Jet Engine (Simple Cycle Operation)
5109 | Other exhaust problems (including high exhaust system temperature not attributable to a specific problem) | Gas Turbine | Exhaust Systems | U2 | Forced - Delayed | 2018 | Gas | GG | 300 | Gas Turbine/Jet Engine (Simple Cycle Operation) | NPCC | Summer | 89.46 | 49.7 | 1 | 1 | 5109-Other exhaust problems (including high exhaust system temperature not attributable to a specific problem) | U2-Forced - Delayed | 300-Gas Turbine/Jet Engine (Simple Cycle Operation)
5109 | Other exhaust problems (including high exhaust system temperature not attributable to a specific problem) | Gas Turbine | Exhaust Systems | U2 | Forced - Delayed | 2018 | Gas | GG | 300 | Gas Turbine/Jet Engine (Simple Cycle Operation) | NPCC | Summer | 194.6583 | 49.7 | 1 | 1 | 5109-Other exhaust problems (including high exhaust system temperature not attributable to a specific problem) | U2-Forced - Delayed | 300-Gas Turbine/Jet Engine (Simple Cycle Operation)
5109 | Other exhaust problems (including high exhaust system temperature not attributable to a specific problem) | Gas Turbine | Exhaust Systems | D1 | Forced - Immediate | 2018 | Oil | DI | 300 | Gas Turbine/Jet Engine (Simple Cycle Operation) | WECC | Off-Peak | 9.1667 | 10 | 1 | 1 | 5109-Other exhaust problems (including high exhaust system temperature not attributable to a specific problem) | D1-Forced - Immediate | 300-Gas Turbine/Jet Engine (Simple Cycle Operation)
5109 | Other exhaust problems (including high exhaust system temperature not attributable to a specific problem) | Gas Turbine | Exhaust Systems | U1 | Forced - Immediate | 2018 | Gas | GG | 300 | Gas Turbine/Jet Engine (Simple Cycle Operation) | WECC | Off-Peak | 150.8666 | 146 | 1 | 1 | 5109-Other exhaust problems (including high exhaust system temperature not attributable to a specific problem) | U1-Forced - Immediate | 300-Gas Turbine/Jet Engine (Simple Cycle Operation)
5109 | Other exhaust problems (including high exhaust system temperature not attributable to a specific problem) | Gas Turbine | Exhaust Systems | U1 | Forced - Immediate | 2018 | Gas | GG | 300 | Gas Turbine/Jet Engine (Simple Cycle Operation) | SERC | Summer | 899.3133 | 19.6 | 1 | 1 | 5109-Other exhaust problems (including high exhaust system temperature not attributable to a specific problem) | U1-Forced - Immediate | 300-Gas Turbine/Jet Engine (Simple Cycle Operation)
5109 | Other exhaust problems (including high exhaust system temperature not attributable to a specific problem) | Gas Turbine | Exhaust Systems | U1 | Forced - Immediate | 2018 | Gas | GG | 300 | Gas Turbine/Jet Engine (Simple Cycle Operation) | SERC | Winter | 11.9999 | 180 | 1 | 1 | 5109-Other exhaust problems (including high exhaust system temperature not attributable to a specific problem) | U1-Forced - Immediate | 300-Gas Turbine/Jet Engine (Simple Cycle Operation)
5109 | Other exhaust problems (including high exhaust system temperature not attributable to a specific problem) | Gas Turbine | Exhaust Systems | U1 | Forced - Immediate | 2018 | Gas | GG | 300 | Gas Turbine/Jet Engine (Simple Cycle Operation) | SERC | Winter | 287.7665 | 178 | 1 | 1 | 5109-Other exhaust problems (including high exhaust system temperature not attributable to a specific problem) | U1-Forced - Immediate | 300-Gas Turbine/Jet Engine (Simple Cycle Operation)
5109 | Other exhaust problems (including high exhaust system temperature not attributable to a specific problem) | Gas Turbine | Exhaust Systems | U1 | Forced - Immediate | 2018 | Gas | GG | 300 | Gas Turbine/Jet Engine (Simple Cycle Operation) | SERC | Winter | 510.15 | 179 | 1 | 1 | 5109-Other exhaust problems (including high exhaust system temperature not attributable to a specific problem) | U1-Forced - Immediate | 300-Gas Turbine/Jet Engine (Simple Cycle Operation)
5109 | Other exhaust problems (including high exhaust system temperature not attributable to a specific problem) | Gas Turbine | Exhaust Systems | U1 | Forced - Immediate | 2018 | Gas | OG | 300 | Gas Turbine/Jet Engine (Simple Cycle Operation) | MRO | Summer | 1714.3 | 93 | 1 | 1 | 5109-Other exhaust problems (including high exhaust system temperature not attributable to a specific problem) | U1-Forced - Immediate | 300-Gas Turbine/Jet Engine (Simple Cycle Operation)
5109 | Other exhaust problems (including high exhaust system temperature not attributable to a specific problem) | Gas Turbine | Exhaust Systems | U2 | Forced - Delayed | 2018 | Gas | GG | 300 | Gas Turbine/Jet Engine (Simple Cycle Operation) | NPCC | Winter | 474.4833 | 58.1 | 1 | 1 | 5109-Other exhaust problems (including high exhaust system temperature not attributable to a specific problem) | U2-Forced - Delayed | 300-Gas Turbine/Jet Engine (Simple Cycle Operation)
5109 | Other exhaust problems (including high exhaust system temperature not attributable to a specific problem) | Gas Turbine | Exhaust Systems | U1 | Forced - Immediate | 2018 | Gas | GG | 300 | Gas Turbine/Jet Engine (Simple Cycle Operation) | RFC | Off-Peak | 46.6083 | 79.9 | 1 | 1 | 5109-Other exhaust problems (including high exhaust system temperature not attributable to a specific problem) | U1-Forced - Immediate | 300-Gas Turbine/Jet Engine (Simple Cycle Operation)
5109 | Other exhaust problems (including high exhaust system temperature not attributable to a specific problem) | Gas Turbine | Exhaust Systems | U1 | Forced - Immediate | 2018 | Gas | GG | 300 | Gas Turbine/Jet Engine (Simple Cycle Operation) | SERC | Summer | 1515.9666 | 73 | 1 | 1 | 5109-Other exhaust problems (including high exhaust system temperature not attributable to a specific problem) | U1-Forced - Immediate | 300-Gas Turbine/Jet Engine (Simple Cycle Operation)
5109 | Other exhaust problems (including high exhaust system temperature not attributable to a specific problem) | Gas Turbine | Exhaust Systems | U1 | Forced - Immediate | 2018 | Gas | OG | 300 | Gas Turbine/Jet Engine (Simple Cycle Operation) | MRO | Summer | 1590.3 | 93 | 1 | 1 | 5109-Other exhaust problems (including high exhaust system temperature not attributable to a specific problem) | U1-Forced - Immediate | 300-Gas Turbine/Jet Engine (Simple Cycle Operation)
5109 | Other exhaust problems (including high exhaust system temperature not attributable to a specific problem) | Gas Turbine | Exhaust Systems | U1 | Forced - Immediate | 2018 | Oil | DI | 300 | Gas Turbine/Jet Engine (Simple Cycle Operation) | RFC | Off-Peak | 26.1 | 54 | 1 | 1 | 5109-Other exhaust problems (including high exhaust system temperature not attributable to a specific problem) | U1-Forced - Immediate | 300-Gas Turbine/Jet Engine (Simple Cycle Operation)
5109 | Other exhaust problems (including high exhaust system temperature not attributable to a specific problem) | Gas Turbine | Exhaust Systems | U1 | Forced - Immediate | 2018 | Oil | DI | 300 | Gas Turbine/Jet Engine (Simple Cycle Operation) | NPCC | Summer | 1.6833 | 20.2 | 1 | 1 | 5109-Other exhaust problems (including high exhaust system temperature not attributable to a specific problem) | U1-Forced - Immediate | 300-Gas Turbine/Jet Engine (Simple Cycle Operation)
5109 | Other exhaust problems (including high exhaust system temperature not attributable to a specific problem) | Gas Turbine | Exhaust Systems | U1 | Forced - Immediate | 2018 | Oil | DI | 300 | Gas Turbine/Jet Engine (Simple Cycle Operation) | NPCC | Summer | 2.02 | 20.2 | 1 | 1 | 5109-Other exhaust problems (including high exhaust system temperature not attributable to a specific problem) | U1-Forced - Immediate | 300-Gas Turbine/Jet Engine (Simple Cycle Operation)
5109 | Other exhaust problems (including high exhaust system temperature not attributable to a specific problem) | Gas Turbine | Exhaust Systems | U1 | Forced - Immediate | 2018 | Oil | DI | 300 | Gas Turbine/Jet Engine (Simple Cycle Operation) | SERC | Summer | 682.5617 | 15.14 | 1 | 1 | 5109-Other exhaust problems (including high exhaust system temperature not attributable to a specific problem) | U1-Forced - Immediate | 300-Gas Turbine/Jet Engine (Simple Cycle Operation)
5109 | Other exhaust problems (including high exhaust system temperature not attributable to a specific problem) | Gas Turbine | Exhaust Systems | D1 | Forced - Immediate | 2018 | Gas | GG | 850 | Combined Cycle Block | NPCC | Winter | 295.26 | 281.2 | 1 | 1 | 5109-Other exhaust problems (including high exhaust system temperature not attributable to a specific problem) | D1-Forced - Immediate | 850-Combined Cycle Block
5109 | Other exhaust problems (including high exhaust system temperature not attributable to a specific problem) | Gas Turbine | Exhaust Systems | U1 | Forced - Immediate | 2018 | Gas | GG | 850 | Combined Cycle Block | NPCC | Off-Peak | 519.42 | 78.7 | 1 | 1 | 5109-Other exhaust problems (including high exhaust system temperature not attributable to a specific problem) | U1-Forced - Immediate | 850-Combined Cycle Block
5109 | Other exhaust problems (including high exhaust system temperature not attributable to a specific problem) | Gas Turbine | Exhaust Systems | U1 | Forced - Immediate | 2018 | Gas | GG | 850 | Combined Cycle Block | NPCC | Summer | 483.43 | 333.4 | 1 | 1 | 5109-Other exhaust problems (including high exhaust system temperature not attributable to a specific problem) | U1-Forced - Immediate | 850-Combined Cycle Block
5109 | Other exhaust problems (including high exhaust system temperature not attributable to a specific problem) | Gas Turbine | Exhaust Systems | U1 | Forced - Immediate | 2018 | Gas | GG | 850 | Combined Cycle Block | WECC | Winter | 469.3333 | 88 | 1 | 1 | 5109-Other exhaust problems (including high exhaust system temperature not attributable to a specific problem) | U1-Forced - Immediate | 850-Combined Cycle Block
5109 | Other exhaust problems (including high exhaust system temperature not attributable to a specific problem) | Gas Turbine | Exhaust Systems | U1 | Forced - Immediate | 2018 | Gas | GG | 850 | Combined Cycle Block | NPCC | Winter | 756.7232 | 401.8 | 1 | 1 | 5109-Other exhaust problems (including high exhaust system temperature not attributable to a specific problem) | U1-Forced - Immediate | 850-Combined Cycle Block
5109 | Other exhaust problems (including high exhaust system temperature not attributable to a specific problem) | Gas Turbine | Exhaust Systems | U1 | Forced - Immediate | 2018 | Gas | OG | 850 | Combined Cycle Block | WECC | Off-Peak | 1152 | 240 | 1 | 1 | 5109-Other exhaust problems (including high exhaust system temperature not attributable to a specific problem) | U1-Forced - Immediate | 850-Combined Cycle Block
5109 | Other exhaust problems (including high exhaust system temperature not attributable to a specific problem) | Gas Turbine | Exhaust Systems | D1 | Forced - Immediate | 2018 | Gas | GG | 850 | Combined Cycle Block | NPCC | Off-Peak | 151.4528 | 267.27 | 1 | 1 | 5109-Other exhaust problems (including high exhaust system temperature not attributable to a specific problem) | D1-Forced - Immediate | 850-Combined Cycle Block
5109 | Other exhaust problems (including high exhaust system temperature not attributable to a specific problem) | Gas Turbine | Exhaust Systems | D1 | Forced - Immediate | 2018 | Gas | GG | 850 | Combined Cycle Block | RFC | Off-Peak | 292.1166 | 103.1 | 1 | 1 | 5109-Other exhaust problems (including high exhaust system temperature not attributable to a specific problem) | D1-Forced - Immediate | 850-Combined Cycle Block
5109 | Other exhaust problems (including high exhaust system temperature not attributable to a specific problem) | Gas Turbine | Exhaust Systems | D1 | Forced - Immediate | 2018 | Waste Heat | WH | 850 | Combined Cycle Block | RFC | Summer | 380 | 20 | 1 | 1 | 5109-Other exhaust problems (including high exhaust system temperature not attributable to a specific problem) | D1-Forced - Immediate | 850-Combined Cycle Block
5109 | Other exhaust problems (including high exhaust system temperature not attributable to a specific problem) | Gas Turbine | Exhaust Systems | U1 | Forced - Immediate | 2018 | Gas | GG | 850 | Combined Cycle Block | RFC | Summer | 107.8 | 49 | 1 | 1 | 5109-Other exhaust problems (including high exhaust system temperature not attributable to a specific problem) | U1-Forced - Immediate | 850-Combined Cycle Block
5109 | Other exhaust problems (including high exhaust system temperature not attributable to a specific problem) | Gas Turbine | Exhaust Systems | U1 | Forced - Immediate | 2018 | Gas | GG | 850 | Combined Cycle Block | SERC | Winter | 243.1998 | 228 | 1 | 1 | 5109-Other exhaust problems (including high exhaust system temperature not attributable to a specific problem) | U1-Forced - Immediate | 850-Combined Cycle Block
5109 | Other exhaust problems (including high exhaust system temperature not attributable to a specific problem) | Gas Turbine | Exhaust Systems | U1 | Forced - Immediate | 2018 | Gas | GG | 850 | Combined Cycle Block | NPCC | Winter | 38010.28 | 401.8 | 1 | 1 | 5109-Other exhaust problems (including high exhaust system temperature not attributable to a specific problem) | U1-Forced - Immediate | 850-Combined Cycle Block
5109 | Other exhaust problems (including high exhaust system temperature not attributable to a specific problem) | Gas Turbine | Exhaust Systems | D1 | Forced - Immediate | 2018 | Gas | GG | 850 | Combined Cycle Block | RFC | Summer | 102 | 120 | 1 | 1 | 5109-Other exhaust problems (including high exhaust system temperature not attributable to a specific problem) | D1-Forced - Immediate | 850-Combined Cycle Block
5109 | Other exhaust problems (including high exhaust system temperature not attributable to a specific problem) | Gas Turbine | Exhaust Systems | D1 | Forced - Immediate | 2018 | Gas | GG | 850 | Combined Cycle Block | RFC | Winter | 1240 | 310 | 1 | 1 | 5109-Other exhaust problems (including high exhaust system temperature not attributable to a specific problem) | D1-Forced - Immediate | 850-Combined Cycle Block
5109 | Other exhaust problems (including high exhaust system temperature not attributable to a specific problem) | Gas Turbine | Exhaust Systems | U1 | Forced - Immediate | 2018 | Gas | GG | 850 | Combined Cycle Block | NPCC | Off-Peak | 800.16 | 333.4 | 1 | 1 | 5109-Other exhaust problems (including high exhaust system temperature not attributable to a specific problem) | U1-Forced - Immediate | 850-Combined Cycle Block
5109 | Other exhaust problems (including high exhaust system temperature not attributable to a specific problem) | Gas Turbine | Exhaust Systems | U2 | Forced - Delayed | 2018 | Gas | GG | 850 | Combined Cycle Block | NPCC | Summer | 1566.7332 | 331 | 1 | 1 | 5109-Other exhaust problems (including high exhaust system temperature not attributable to a specific problem) | U2-Forced - Delayed | 850-Combined Cycle Block
5109 | Other exhaust problems (including high exhaust system temperature not attributable to a specific problem) | Gas Turbine | Exhaust Systems | D1 | Forced - Immediate | 2018 | Gas | GG | 850 | Combined Cycle Block | NPCC | Off-Peak | 3753.0666 | 113.5 | 1 | 1 | 5109-Other exhaust problems (including high exhaust system temperature not attributable to a specific problem) | D1-Forced - Immediate | 850-Combined Cycle Block
5109 | Other exhaust problems (including high exhaust system temperature not attributable to a specific problem) | Gas Turbine | Exhaust Systems | D1 | Forced - Immediate | 2018 | Gas | GG | 850 | Combined Cycle Block | RFC | Summer | 899.9664 | 406 | 1 | 1 | 5109-Other exhaust problems (including high exhaust system temperature not attributable to a specific problem) | D1-Forced - Immediate | 850-Combined Cycle Block
5109 | Other exhaust problems (including high exhaust system temperature not attributable to a specific problem) | Gas Turbine | Exhaust Systems | D1 | Forced - Immediate | 2018 | Waste Heat | WH | 850 | Combined Cycle Block | RFC | Summer | 0 | 0 | 1 | 1 | 5109-Other exhaust problems (including high exhaust system temperature not attributable to a specific problem) | D1-Forced - Immediate | 850-Combined Cycle Block
5109 | Other exhaust problems (including high exhaust system temperature not attributable to a specific problem) | Gas Turbine | Exhaust Systems | D1 | Forced - Immediate | 2018 | Waste Heat | WH | 850 | Combined Cycle Block | TRE | Summer | 1287.4666 | 136 | 1 | 1 | 5109-Other exhaust problems (including high exhaust system temperature not attributable to a specific problem) | D1-Forced - Immediate | 850-Combined Cycle Block
5109 | Other exhaust problems (including high exhaust system temperature not attributable to a specific problem) | Gas Turbine | Exhaust Systems | D1 | Forced - Immediate | 2018 | Waste Heat | WH | 850 | Combined Cycle Block | SERC | Winter | 1440 | 360 | 1 | 1 | 5109-Other exhaust problems (including high exhaust system temperature not attributable to a specific problem) | D1-Forced - Immediate | 850-Combined Cycle Block
5109 | Other exhaust problems (including high exhaust system temperature not attributable to a specific problem) | Gas Turbine | Exhaust Systems | U1 | Forced - Immediate | 2018 | Gas | GG | 850 | Combined Cycle Block | SERC | Winter | 137.8666 | 176 | 1 | 1 | 5109-Other exhaust problems (including high exhaust system temperature not attributable to a specific problem) | U1-Forced - Immediate | 850-Combined Cycle Block
5109 | Other exhaust problems (including high exhaust system temperature not attributable to a specific problem) | Gas Turbine | Exhaust Systems | U1 | Forced - Immediate | 2018 | Gas | GG | 850 | Combined Cycle Block | SERC | Off-Peak | 82.6366 | 190.7 | 1 | 1 | 5109-Other exhaust problems (including high exhaust system temperature not attributable to a specific problem) | U1-Forced - Immediate | 850-Combined Cycle Block
5109 | Other exhaust problems (including high exhaust system temperature not attributable to a specific problem) | Gas Turbine | Exhaust Systems | U1 | Forced - Immediate | 2018 | Gas | GG | 850 | Combined Cycle Block | SERC | Winter | 688 | 86 | 1 | 1 | 5109-Other exhaust problems (including high exhaust system temperature not attributable to a specific problem) | U1-Forced - Immediate | 850-Combined Cycle Block
5109 | Other exhaust problems (including high exhaust system temperature not attributable to a specific problem) | Gas Turbine | Exhaust Systems | U1 | Forced - Immediate | 2018 | Gas | GG | 850 | Combined Cycle Block | SERC | Winter | 775.4333 | 86 | 1 | 1 | 5109-Other exhaust problems (including high exhaust system temperature not attributable to a specific problem) | U1-Forced - Immediate | 850-Combined Cycle Block
5109 | Other exhaust problems (including high exhaust system temperature not attributable to a specific problem) | Gas Turbine | Exhaust Systems | D1 | Forced - Immediate | 2018 | Gas | GG | 850 | Combined Cycle Block | RFC | Off-Peak | 427.9164 | 325 | 1 | 1 | 5109-Other exhaust problems (including high exhaust system temperature not attributable to a specific problem) | D1-Forced - Immediate | 850-Combined Cycle Block
5109 | Other exhaust problems (including high exhaust system temperature not attributable to a specific problem) | Gas Turbine | Exhaust Systems | U1 | Forced - Immediate | 2018 | Gas | GG | 850 | Combined Cycle Block | NPCC | Summer | 25.35 | 50.7 | 1 | 1 | 5109-Other exhaust problems (including high exhaust system temperature not attributable to a specific problem) | U1-Forced - Immediate | 850-Combined Cycle Block
5109 | Other exhaust problems (including high exhaust system temperature not attributable to a specific problem) | Gas Turbine | Exhaust Systems | D1 | Forced - Immediate | 2018 | Gas | GG | 850 | Combined Cycle Block | RFC | Off-Peak | 0.83333 | 10 | 1 | 1 | 5109-Other exhaust problems (including high exhaust system temperature not attributable to a specific problem) | D1-Forced - Immediate | 850-Combined Cycle Block
5109 | Other exhaust problems (including high exhaust system temperature not attributable to a specific problem) | Gas Turbine | Exhaust Systems | D1 | Forced - Immediate | 2018 | Gas | GG | 850 | Combined Cycle Block | NPCC | Off-Peak | 447.3333 | 220 | 1 | 1 | 5109-Other exhaust problems (including high exhaust system temperature not attributable to a specific problem) | D1-Forced - Immediate | 850-Combined Cycle Block
5109 | Other exhaust problems (including high exhaust system temperature not attributable to a specific problem) | Gas Turbine | Exhaust Systems | D1 | Forced - Immediate | 2018 | Gas | GG | 850 | Combined Cycle Block | NPCC | Summer | 69.1532 | 188.6 | 1 | 1 | 5109-Other exhaust problems (including high exhaust system temperature not attributable to a specific problem) | D1-Forced - Immediate | 850-Combined Cycle Block
5109 | Other exhaust problems (including high exhaust system temperature not attributable to a specific problem) | Gas Turbine | Exhaust Systems | D1 | Forced - Immediate | 2018 | Gas | GG | 850 | Combined Cycle Block | RFC | Summer | 3604.1666 | 125 | 1 | 1 | 5109-Other exhaust problems (including high exhaust system temperature not attributable to a specific problem) | D1-Forced - Immediate | 850-Combined Cycle Block
5109 | Other exhaust problems (including high exhaust system temperature not attributable to a specific problem) | Gas Turbine | Exhaust Systems | D1 | Forced - Immediate | 2018 | Gas | GG | 850 | Combined Cycle Block | RFC | Winter | 775.6664 | 358 | 1 | 1 | 5109-Other exhaust problems (including high exhaust system temperature not attributable to a specific problem) | D1-Forced - Immediate | 850-Combined Cycle Block
5109 | Other exhaust problems (including high exhaust system temperature not attributable to a specific problem) | Gas Turbine | Exhaust Systems | D1 | Forced - Immediate | 2018 | Waste Heat | WH | 850 | Combined Cycle Block | TRE | Summer | 1169.6 | 136 | 1 | 1 | 5109-Other exhaust problems (including high exhaust system temperature not attributable to a specific problem) | D1-Forced - Immediate | 850-Combined Cycle Block
5109 | Other exhaust problems (including high exhaust system temperature not attributable to a specific problem) | Gas Turbine | Exhaust Systems | D1 | Forced - Immediate | 2018 | Waste Heat | WH | 850 | Combined Cycle Block | TRE | Summer | 1219.4666 | 136 | 1 | 1 | 5109-Other exhaust problems (including high exhaust system temperature not attributable to a specific problem) | D1-Forced - Immediate | 850-Combined Cycle Block
5109 | Other exhaust problems (including high exhaust system temperature not attributable to a specific problem) | Gas Turbine | Exhaust Systems | U1 | Forced - Immediate | 2018 | Gas | GG | 850 | Combined Cycle Block | SERC | Summer | 179.9999 | 216 | 1 | 1 | 5109-Other exhaust problems (including high exhaust system temperature not attributable to a specific problem) | U1-Forced - Immediate | 850-Combined Cycle Block
5109 | Other exhaust problems (including high exhaust system temperature not attributable to a specific problem) | Gas Turbine | Exhaust Systems | U1 | Forced - Immediate | 2018 | Gas | GG | 850 | Combined Cycle Block | NPCC | Summer | 557.3865 | 298.6 | 1 | 1 | 5109-Other exhaust problems (including high exhaust system temperature not attributable to a specific problem) | U1-Forced - Immediate | 850-Combined Cycle Block
5109 | Other exhaust problems (including high exhaust system temperature not attributable to a specific problem) | Gas Turbine | Exhaust Systems | D1 | Forced - Immediate | 2018 | Gas | GG | 850 | Combined Cycle Block | RFC | Off-Peak | 0.33333 | 10 | 1 | 1 | 5109-Other exhaust problems (including high exhaust system temperature not attributable to a specific problem) | D1-Forced - Immediate | 850-Combined Cycle Block
5109 | Other exhaust problems (including high exhaust system temperature not attributable to a specific problem) | Gas Turbine | Exhaust Systems | D1 | Forced - Immediate | 2018 | Gas | GG | 850 | Combined Cycle Block | NPCC | Summer | 129.454 | 199.16 | 1 | 1 | 5109-Other exhaust problems (including high exhaust system temperature not attributable to a specific problem) | D1-Forced - Immediate | 850-Combined Cycle Block
5109 | Other exhaust problems (including high exhaust system temperature not attributable to a specific problem) | Gas Turbine | Exhaust Systems | SF | Startup Failure | 2018 | Gas | GG | 850 | Combined Cycle Block | SERC | Off-Peak | 886.8666 | 212 | 1 | 1 | 5109-Other exhaust problems (including high exhaust system temperature not attributable to a specific problem) | SF-Startup Failure | 850-Combined Cycle Block
5109 | Other exhaust problems (including high exhaust system temperature not attributable to a specific problem) | Gas Turbine | Exhaust Systems | D1 | Forced - Immediate | 2018 | Gas | GG | 851 | CC GT units | SERC | Summer | 103.7667 | 2 | 1 | 1 | 5109-Other exhaust problems (including high exhaust system temperature not attributable to a specific problem) | D1-Forced - Immediate | 851-CC GT units
5109 | Other exhaust problems (including high exhaust system temperature not attributable to a specific problem) | Gas Turbine | Exhaust Systems | SF | Startup Failure | 2018 | Gas | GG | 851 | CC GT units | SERC | Off-Peak | 1319.9999 | 180 | 1 | 1 | 5109-Other exhaust problems (including high exhaust system temperature not attributable to a specific problem) | SF-Startup Failure | 851-CC GT units
5109 | Other exhaust problems (including high exhaust system temperature not attributable to a specific problem) | Gas Turbine | Exhaust Systems | U1 | Forced - Immediate | 2018 | Gas | GG | 851 | CC GT units | WECC | Off-Peak | 704.8999 | 159 | 1 | 1 | 5109-Other exhaust problems (including high exhaust system temperature not attributable to a specific problem) | U1-Forced - Immediate | 851-CC GT units
5109 | Other exhaust problems (including high exhaust system temperature not attributable to a specific problem) | Gas Turbine | Exhaust Systems | U1 | Forced - Immediate | 2018 | Gas | GG | 851 | CC GT units | RFC | Off-Peak | 1242.4833 | 127 | 1 | 1 | 5109-Other exhaust problems (including high exhaust system temperature not attributable to a specific problem) | U1-Forced - Immediate | 851-CC GT units
5109 | Other exhaust problems (including high exhaust system temperature not attributable to a specific problem) | Gas Turbine | Exhaust Systems | U1 | Forced - Immediate | 2018 | Gas | GG | 851 | CC GT units | WECC | Off-Peak | 1244.8603 | 167.47 | 1 | 1 | 5109-Other exhaust problems (including high exhaust system temperature not attributable to a specific problem) | U1-Forced - Immediate | 851-CC GT units
5109 | Other exhaust problems (including high exhaust system temperature not attributable to a specific problem) | Gas Turbine | Exhaust Systems | U1 | Forced - Immediate | 2018 | Gas | GG | 851 | CC GT units | TRE | Summer | 20.9 | 57 | 1 | 1 | 5109-Other exhaust problems (including high exhaust system temperature not attributable to a specific problem) | U1-Forced - Immediate | 851-CC GT units
5109 | Other exhaust problems (including high exhaust system temperature not attributable to a specific problem) | Gas Turbine | Exhaust Systems | U1 | Forced - Immediate | 2018 | Gas | GG | 851 | CC GT units | WECC | Summer | 156 | 156 | 1 | 1 | 5109-Other exhaust problems (including high exhaust system temperature not attributable to a specific problem) | U1-Forced - Immediate | 851-CC GT units
5109 | Other exhaust problems (including high exhaust system temperature not attributable to a specific problem) | Gas Turbine | Exhaust Systems | U1 | Forced - Immediate | 2018 | Gas | GG | 851 | CC GT units | SERC | Summer | 43802.7332 | 322 | 1 | 1 | 5109-Other exhaust problems (including high exhaust system temperature not attributable to a specific problem) | U1-Forced - Immediate | 851-CC GT units
5109 | Other exhaust problems (including high exhaust system temperature not attributable to a specific problem) | Gas Turbine | Exhaust Systems | U1 | Forced - Immediate | 2018 | Gas | GG | 851 | CC GT units | WECC | Winter | 135.4196 | 82.91 | 1 | 1 | 5109-Other exhaust problems (including high exhaust system temperature not attributable to a specific problem) | U1-Forced - Immediate | 851-CC GT units
5109 | Other exhaust problems (including high exhaust system temperature not attributable to a specific problem) | Gas Turbine | Exhaust Systems | D1 | Forced - Immediate | 2018 | Gas | GG | 851 | CC GT units | MRO | Summer | 293.3333 | 32 | 1 | 1 | 5109-Other exhaust problems (including high exhaust system temperature not attributable to a specific problem) | D1-Forced - Immediate | 851-CC GT units
5109 | Other exhaust problems (including high exhaust system temperature not attributable to a specific problem) | Gas Turbine | Exhaust Systems | U1 | Forced - Immediate | 2018 | Gas | GG | 851 | CC GT units | WECC | Off-Peak | 45.7741 | 78.47 | 1 | 1 | 5109-Other exhaust problems (including high exhaust system temperature not attributable to a specific problem) | U1-Forced - Immediate | 851-CC GT units
5109 | Other exhaust problems (including high exhaust system temperature not attributable to a specific problem) | Gas Turbine | Exhaust Systems | U1 | Forced - Immediate | 2018 | Gas | GG | 851 | CC GT units | TRE | Off-Peak | 155.8 | 57 | 1 | 1 | 5109-Other exhaust problems (including high exhaust system temperature not attributable to a specific problem) | U1-Forced - Immediate | 851-CC GT units
5109 | Other exhaust problems (including high exhaust system temperature not attributable to a specific problem) | Gas Turbine | Exhaust Systems | U1 | Forced - Immediate | 2018 | Gas | GG | 851 | CC GT units | RFC | Summer | 115.4999 | 126 | 1 | 1 | 5109-Other exhaust problems (including high exhaust system temperature not attributable to a specific problem) | U1-Forced - Immediate | 851-CC GT units
5109 | Other exhaust problems (including high exhaust system temperature not attributable to a specific problem) | Gas Turbine | Exhaust Systems | U1 | Forced - Immediate | 2018 | Gas | GG | 851 | CC GT units | SERC | Winter | 1579.2 | 188 | 1 | 1 | 5109-Other exhaust problems (including high exhaust system temperature not attributable to a specific problem) | U1-Forced - Immediate | 851-CC GT units
5109 | Other exhaust problems (including high exhaust system temperature not attributable to a specific problem) | Gas Turbine | Exhaust Systems | U1 | Forced - Immediate | 2018 | Gas | GG | 851 | CC GT units | RFC | Winter | 12162.3553 | 219.01 | 1 | 1 | 5109-Other exhaust problems (including high exhaust system temperature not attributable to a specific problem) | U1-Forced - Immediate | 851-CC GT units
5109 | Other exhaust problems (including high exhaust system temperature not attributable to a specific problem) | Gas Turbine | Exhaust Systems | D1 | Forced - Immediate | 2018 | Gas | GG | 851 | CC GT units | WECC | Winter | 28.4445 | 34.83 | 1 | 1 | 5109-Other exhaust problems (including high exhaust system temperature not attributable to a specific problem) | D1-Forced - Immediate | 851-CC GT units
5109 | Other exhaust problems (including high exhaust system temperature not attributable to a specific problem) | Gas Turbine | Exhaust Systems | U1 | Forced - Immediate | 2018 | Gas | GG | 851 | CC GT units | WECC | Off-Peak | 47.082 | 78.47 | 1 | 1 | 5109-Other exhaust problems (including high exhaust system temperature not attributable to a specific problem) | U1-Forced - Immediate | 851-CC GT units
5109 | Other exhaust problems (including high exhaust system temperature not attributable to a specific problem) | Gas Turbine | Exhaust Systems | U1 | Forced - Immediate | 2018 | Gas | GG | 851 | CC GT units | SERC | Off-Peak | 148.0432 | 193.1 | 1 | 1 | 5109-Other exhaust problems (including high exhaust system temperature not attributable to a specific problem) | U1-Forced - Immediate | 851-CC GT units
5109 | Other exhaust problems (including high exhaust system temperature not attributable to a specific problem) | Gas Turbine | Exhaust Systems | U1 | Forced - Immediate | 2018 | Gas | GG | 851 | CC GT units | SERC | Off-Peak | 345 | 230 | 1 | 1 | 5109-Other exhaust problems (including high exhaust system temperature not attributable to a specific problem) | U1-Forced - Immediate | 851-CC GT units
5109 | Other exhaust problems (including high exhaust system temperature not attributable to a specific problem) | Gas Turbine | Exhaust Systems | U1 | Forced - Immediate | 2018 | Gas | GG | 851 | CC GT units | RFC | Summer | 83.9999 | 126 | 1 | 1 | 5109-Other exhaust problems (including high exhaust system temperature not attributable to a specific problem) | U1-Forced - Immediate | 851-CC GT units
5109 | Other exhaust problems (including high exhaust system temperature not attributable to a specific problem) | Gas Turbine | Exhaust Systems | U1 | Forced - Immediate | 2018 | Gas | GG | 851 | CC GT units | WECC | Summer | 434.1999 | 156 | 1 | 1 | 5109-Other exhaust problems (including high exhaust system temperature not attributable to a specific problem) | U1-Forced - Immediate | 851-CC GT units
5109 | Other exhaust problems (including high exhaust system temperature not attributable to a specific problem) | Gas Turbine | Exhaust Systems | U1 | Forced - Immediate | 2018 | Gas | GG | 851 | CC GT units | RFC | Summer | 438.75 | 225 | 1 | 1 | 5109-Other exhaust problems (including high exhaust system temperature not attributable to a specific problem) | U1-Forced - Immediate | 851-CC GT units
5109 | Other exhaust problems (including high exhaust system temperature not attributable to a specific problem) | Gas Turbine | Exhaust Systems | U1 | Forced - Immediate | 2018 | Gas | GG | 851 | CC GT units | WECC | Winter | 299.7 | 162 | 1 | 1 | 5109-Other exhaust problems (including high exhaust system temperature not attributable to a specific problem) | U1-Forced - Immediate | 851-CC GT units
5109 | Other exhaust problems (including high exhaust system temperature not attributable to a specific problem) | Gas Turbine | Exhaust Systems | U1 | Forced - Immediate | 2018 | Oil | DI | 851 | CC GT units | SERC | Off-Peak | 189.5166 | 83 | 1 | 1 | 5109-Other exhaust problems (including high exhaust system temperature not attributable to a specific problem) | U1-Forced - Immediate | 851-CC GT units
5109 | Other exhaust problems (including high exhaust system temperature not attributable to a specific problem) | Gas Turbine | Exhaust Systems | U2 | Forced - Delayed | 2018 | Gas | GG | 851 | CC GT units | MRO | Summer | 424.3915 | 200.5 | 1 | 1 | 5109-Other exhaust problems (including high exhaust system temperature not attributable to a specific problem) | U2-Forced - Delayed | 851-CC GT units
5109 | Other exhaust problems (including high exhaust system temperature not attributable to a specific problem) | Gas Turbine | Exhaust Systems | SF | Startup Failure | 2018 | Gas | GG | 851 | CC GT units | RFC | Summer | 378 | 126 | 1 | 1 | 5109-Other exhaust problems (including high exhaust system temperature not attributable to a specific problem) | SF-Startup Failure | 851-CC GT units
5109 | Other exhaust problems (including high exhaust system temperature not attributable to a specific problem) | Gas Turbine | Exhaust Systems | U1 | Forced - Immediate | 2018 | Gas | GG | 851 | CC GT units | WECC | Off-Peak | 148.675 | 156.5 | 1 | 1 | 5109-Other exhaust problems (including high exhaust system temperature not attributable to a specific problem) | U1-Forced - Immediate | 851-CC GT units
5109 | Other exhaust problems (including high exhaust system temperature not attributable to a specific problem) | Gas Turbine | Exhaust Systems | U1 | Forced - Immediate | 2018 | Gas | GG | 851 | CC GT units | WECC | Summer | 47.7546 | 77.44 | 1 | 1 | 5109-Other exhaust problems (including high exhaust system temperature not attributable to a specific problem) | U1-Forced - Immediate | 851-CC GT units
5109 | Other exhaust problems (including high exhaust system temperature not attributable to a specific problem) | Gas Turbine | Exhaust Systems | U1 | Forced - Immediate | 2018 | Gas | GG | 851 | CC GT units | WECC | Summer | 156.9495 | 165.21 | 1 | 1 | 5109-Other exhaust problems (including high exhaust system temperature not attributable to a specific problem) | U1-Forced - Immediate | 851-CC GT units
5109 | Other exhaust problems (including high exhaust system temperature not attributable to a specific problem) | Gas Turbine | Exhaust Systems | U1 | Forced - Immediate | 2018 | Gas | GG | 851 | CC GT units | MRO | Summer | 581.1299 | 158.49 | 1 | 1 | 5109-Other exhaust problems (including high exhaust system temperature not attributable to a specific problem) | U1-Forced - Immediate | 851-CC GT units
5109 | Other exhaust problems (including high exhaust system temperature not attributable to a specific problem) | Gas Turbine | Exhaust Systems | U1 | Forced - Immediate | 2018 | Gas | GG | 851 | CC GT units | MRO | Summer | 647.595 | 157.95 | 1 | 1 | 5109-Other exhaust problems (including high exhaust system temperature not attributable to a specific problem) | U1-Forced - Immediate | 851-CC GT units
5109 | Other exhaust problems (including high exhaust system temperature not attributable to a specific problem) | Gas Turbine | Exhaust Systems | U1 | Forced - Immediate | 2018 | Gas | GG | 851 | CC GT units | SERC | Summer | 1932.684 | 228.72 | 1 | 1 | 5109-Other exhaust problems (including high exhaust system temperature not attributable to a specific problem) | U1-Forced - Immediate | 851-CC GT units
5109 | Other exhaust problems (including high exhaust system temperature not attributable to a specific problem) | Gas Turbine | Exhaust Systems | U1 | Forced - Immediate | 2018 | Gas | GG | 851 | CC GT units | SERC | Summer | 14874.4239 | 228.72 | 1 | 1 | 5109-Other exhaust problems (including high exhaust system temperature not attributable to a specific problem) | U1-Forced - Immediate | 851-CC GT units
5109 | Other exhaust problems (including high exhaust system temperature not attributable to a specific problem) | Gas Turbine | Exhaust Systems | U1 | Forced - Immediate | 2018 | Gas | GG | 851 | CC GT units | WECC | Winter | 168.6039 | 165.84 | 1 | 1 | 5109-Other exhaust problems (including high exhaust system temperature not attributable to a specific problem) | U1-Forced - Immediate | 851-CC GT units
5109 | Other exhaust problems (including high exhaust system temperature not attributable to a specific problem) | Gas Turbine | Exhaust Systems | U1 | Forced - Immediate | 2018 | Gas | GG | 851 | CC GT units | TRE | Winter | 181.4166 | 155.5 | 1 | 1 | 5109-Other exhaust problems (including high exhaust system temperature not attributable to a specific problem) | U1-Forced - Immediate | 851-CC GT units
5109 | Other exhaust problems (including high exhaust system temperature not attributable to a specific problem) | Gas Turbine | Exhaust Systems | U2 | Forced - Delayed | 2018 | Gas | GG | 851 | CC GT units | SERC | Off-Peak | 1785.9999 | 228 | 1 | 1 | 5109-Other exhaust problems (including high exhaust system temperature not attributable to a specific problem) | U2-Forced - Delayed | 851-CC GT units
5109 | Other exhaust problems (including high exhaust system temperature not attributable to a specific problem) | Gas Turbine | Exhaust Systems | SF | Startup Failure | 2018 | Gas | GG | 851 | CC GT units | WECC | Off-Peak | 89.4166 | 145 | 1 | 1 | 5109-Other exhaust problems (including high exhaust system temperature not attributable to a specific problem) | SF-Startup Failure | 851-CC GT units
5109 | Other exhaust problems (including high exhaust system temperature not attributable to a specific problem) | Gas Turbine | Exhaust Systems | SF | Startup Failure | 2018 | Gas | GG | 851 | CC GT units | WECC | Off-Peak | 201.3999 | 159 | 1 | 1 | 5109-Other exhaust problems (including high exhaust system temperature not attributable to a specific problem) | SF-Startup Failure | 851-CC GT units
5109 | Other exhaust problems (including high exhaust system temperature not attributable to a specific problem) | Gas Turbine | Exhaust Systems | SF | Startup Failure | 2018 | Oil | DI | 851 | CC GT units | SERC | Off-Peak | 52.5666 | 83 | 1 | 1 | 5109-Other exhaust problems (including high exhaust system temperature not attributable to a specific problem) | SF-Startup Failure | 851-CC GT units
5109 | Other exhaust problems (including high exhaust system temperature not attributable to a specific problem) | Gas Turbine | Exhaust Systems | SF | Startup Failure | 2018 | Oil | DI | 851 | CC GT units | SERC | Off-Peak | 196.4333 | 83 | 1 | 1 | 5109-Other exhaust problems (including high exhaust system temperature not attributable to a specific problem) | SF-Startup Failure | 851-CC GT units
5109 | Other exhaust problems (including high exhaust system temperature not attributable to a specific problem) | Gas Turbine | Exhaust Systems | U1 | Forced - Immediate | 2018 | Gas | GG | 851 | CC GT units | WECC | Off-Peak | 113.6 | 142 | 1 | 1 | 5109-Other exhaust problems (including high exhaust system temperature not attributable to a specific problem) | U1-Forced - Immediate | 851-CC GT units
5109 | Other exhaust problems (including high exhaust system temperature not attributable to a specific problem) | Gas Turbine | Exhaust Systems | U1 | Forced - Immediate | 2018 | Gas | GG | 851 | CC GT units | RFC | Off-Peak | 541.8666 | 127 | 1 | 1 | 5109-Other exhaust problems (including high exhaust system temperature not attributable to a specific problem) | U1-Forced - Immediate | 851-CC GT units
5109 | Other exhaust problems (including high exhaust system temperature not attributable to a specific problem) | Gas Turbine | Exhaust Systems | U1 | Forced - Immediate | 2018 | Gas | GG | 851 | CC GT units | MRO | Off-Peak | 5923.5733 | 161.92 | 1 | 1 | 5109-Other exhaust problems (including high exhaust system temperature not attributable to a specific problem) | U1-Forced - Immediate | 851-CC GT units
5109 | Other exhaust problems (including high exhaust system temperature not attributable to a specific problem) | Gas Turbine | Exhaust Systems | U1 | Forced - Immediate | 2018 | Gas | GG | 851 | CC GT units | WECC | Summer | 91.25 | 73 | 1 | 1 | 5109-Other exhaust problems (including high exhaust system temperature not attributable to a specific problem) | U1-Forced - Immediate | 851-CC GT units
5109 | Other exhaust problems (including high exhaust system temperature not attributable to a specific problem) | Gas Turbine | Exhaust Systems | U1 | Forced - Immediate | 2018 | Gas | GG | 851 | CC GT units | WECC | Summer | 132.6 | 156 | 1 | 1 | 5109-Other exhaust problems (including high exhaust system temperature not attributable to a specific problem) | U1-Forced - Immediate | 851-CC GT units
5109 | Other exhaust problems (including high exhaust system temperature not attributable to a specific problem) | Gas Turbine | Exhaust Systems | U1 | Forced - Immediate | 2018 | Gas | GG | 851 | CC GT units | RFC | Summer | 326.4666 | 166 | 1 | 1 | 5109-Other exhaust problems (including high exhaust system temperature not attributable to a specific problem) | U1-Forced - Immediate | 851-CC GT units
5109 | Other exhaust problems (including high exhaust system temperature not attributable to a specific problem) | Gas Turbine | Exhaust Systems | U1 | Forced - Immediate | 2018 | Gas | GG | 851 | CC GT units | SERC | Summer | 3927.7332 | 176 | 1 | 1 | 5109-Other exhaust problems (including high exhaust system temperature not attributable to a specific problem) | U1-Forced - Immediate | 851-CC GT units
5109 | Other exhaust problems (including high exhaust system temperature not attributable to a specific problem) | Gas Turbine | Exhaust Systems | U1 | Forced - Immediate | 2018 | Gas | GG | 851 | CC GT units | SERC | Summer | 3996.4666 | 151 | 1 | 1 | 5109-Other exhaust problems (including high exhaust system temperature not attributable to a specific problem) | U1-Forced - Immediate | 851-CC GT units
5109 | Other exhaust problems (including high exhaust system temperature not attributable to a specific problem) | Gas Turbine | Exhaust Systems | U1 | Forced - Immediate | 2018 | Gas | GG | 851 | CC GT units | NPCC | Winter | 578.1999 | 177 | 1 | 1 | 5109-Other exhaust problems (including high exhaust system temperature not attributable to a specific problem) | U1-Forced - Immediate | 851-CC GT units
5109 | Other exhaust problems (including high exhaust system temperature not attributable to a specific problem) | Gas Turbine | Exhaust Systems | U2 | Forced - Delayed | 2018 | Gas | GG | 851 | CC GT units | WECC | Summer | 2458.8 | 72 | 1 | 1 | 5109-Other exhaust problems (including high exhaust system temperature not attributable to a specific problem) | U2-Forced - Delayed | 851-CC GT units
5109 | Other exhaust problems (including high exhaust system temperature not attributable to a specific problem) | Gas Turbine | Exhaust Systems | SF | Startup Failure | 2018 | Gas | GG | 851 | CC GT units | RFC | Off-Peak | 27.5166 | 127 | 1 | 1 | 5109-Other exhaust problems (including high exhaust system temperature not attributable to a specific problem) | SF-Startup Failure | 851-CC GT units
5109 | Other exhaust problems (including high exhaust system temperature not attributable to a specific problem) | Gas Turbine | Exhaust Systems | U1 | Forced - Immediate | 2018 | Gas | GG | 851 | CC GT units | SERC | Off-Peak | 18.1999 | 156 | 1 | 1 | 5109-Other exhaust problems (including high exhaust system temperature not attributable to a specific problem) | U1-Forced - Immediate | 851-CC GT units
5109 | Other exhaust problems (including high exhaust system temperature not attributable to a specific problem) | Gas Turbine | Exhaust Systems | U1 | Forced - Immediate | 2018 | Gas | GG | 851 | CC GT units | WECC | Off-Peak | 121.6 | 152 | 1 | 1 | 5109-Other exhaust problems (including high exhaust system temperature not attributable to a specific problem) | U1-Forced - Immediate | 851-CC GT units
5109 | Other exhaust problems (including high exhaust system temperature not attributable to a specific problem) | Gas Turbine | Exhaust Systems | U1 | Forced - Immediate | 2018 | Gas | GG | 851 | CC GT units | MRO | Off-Peak | 372.416 | 161.92 | 1 | 1 | 5109-Other exhaust problems (including high exhaust system temperature not attributable to a specific problem) | U1-Forced - Immediate | 851-CC GT units
5109 | Other exhaust problems (including high exhaust system temperature not attributable to a specific problem) | Gas Turbine | Exhaust Systems | U1 | Forced - Immediate | 2018 | Gas | GG | 851 | CC GT units | MRO | Off-Peak | 387.7867 | 167.39 | 1 | 1 | 5109-Other exhaust problems (including high exhaust system temperature not attributable to a specific problem) | U1-Forced - Immediate | 851-CC GT units
5109 | Other exhaust problems (including high exhaust system temperature not attributable to a specific problem) | Gas Turbine | Exhaust Systems | U1 | Forced - Immediate | 2018 | Gas | GG | 851 | CC GT units | WECC | Summer | 46.464 | 77.44 | 1 | 1 | 5109-Other exhaust problems (including high exhaust system temperature not attributable to a specific problem) | U1-Forced - Immediate | 851-CC GT units
5109 | Other exhaust problems (including high exhaust system temperature not attributable to a specific problem) | Gas Turbine | Exhaust Systems | U1 | Forced - Immediate | 2018 | Gas | GG | 851 | CC GT units | RFC | Summer | 67.2 | 126 | 1 | 1 | 5109-Other exhaust problems (including high exhaust system temperature not attributable to a specific problem) | U1-Forced - Immediate | 851-CC GT units
5109 | Other exhaust problems (including high exhaust system temperature not attributable to a specific problem) | Gas Turbine | Exhaust Systems | U1 | Forced - Immediate | 2018 | Gas | GG | 851 | CC GT units | SERC | Summer | 372.4666 | 151 | 1 | 1 | 5109-Other exhaust problems (including high exhaust system temperature not attributable to a specific problem) | U1-Forced - Immediate | 851-CC GT units
5109 | Other exhaust problems (including high exhaust system temperature not attributable to a specific problem) | Gas Turbine | Exhaust Systems | U2 | Forced - Delayed | 2018 | Gas | GG | 851 | CC GT units | MRO | Summer | 487.8833 | 200.5 | 1 | 1 | 5109-Other exhaust problems (including high exhaust system temperature not attributable to a specific problem) | U2-Forced - Delayed | 851-CC GT units
5109 | Other exhaust problems (including high exhaust system temperature not attributable to a specific problem) | Gas Turbine | Exhaust Systems | D1 | Forced - Immediate | 2018 | Gas | GG | 851 | CC GT units | MRO | Summer | 527 | 34 | 1 | 1 | 5109-Other exhaust problems (including high exhaust system temperature not attributable to a specific problem) | D1-Forced - Immediate | 851-CC GT units
5109 | Other exhaust problems (including high exhaust system temperature not attributable to a specific problem) | Gas Turbine | Exhaust Systems | U1 | Forced - Immediate | 2018 | Gas | GG | 851 | CC GT units | TRE | Off-Peak | 119.2166 | 155.5 | 1 | 1 | 5109-Other exhaust problems (including high exhaust system temperature not attributable to a specific problem) | U1-Forced - Immediate | 851-CC GT units
5109 | Other exhaust problems (including high exhaust system temperature not attributable to a specific problem) | Gas Turbine | Exhaust Systems | U1 | Forced - Immediate | 2018 | Gas | GG | 851 | CC GT units | MRO | Off-Peak | 390 | 150 | 1 | 1 | 5109-Other exhaust problems (including high exhaust system temperature not attributable to a specific problem) | U1-Forced - Immediate | 851-CC GT units
5109 | Other exhaust problems (including high exhaust system temperature not attributable to a specific problem) | Gas Turbine | Exhaust Systems | U1 | Forced - Immediate | 2018 | Gas | GG | 851 | CC GT units | SERC | Summer | 420.2833 | 151 | 1 | 1 | 5109-Other exhaust problems (including high exhaust system temperature not attributable to a specific problem) | U1-Forced - Immediate | 851-CC GT units
5109 | Other exhaust problems (including high exhaust system temperature not attributable to a specific problem) | Gas Turbine | Exhaust Systems | U1 | Forced - Immediate | 2018 | Gas | GG | 851 | CC GT units | TRE | Winter | 344.1665 | 175 | 1 | 1 | 5109-Other exhaust problems (including high exhaust system temperature not attributable to a specific problem) | U1-Forced - Immediate | 851-CC GT units
5109 | Other exhaust problems (including high exhaust system temperature not attributable to a specific problem) | Gas Turbine | Exhaust Systems | U1 | Forced - Immediate | 2018 | Oil | DI | 851 | CC GT units | SERC | Off-Peak | 208.8833 | 83 | 1 | 1 | 5109-Other exhaust problems (including high exhaust system temperature not attributable to a specific problem) | U1-Forced - Immediate | 851-CC GT units
5109 | Other exhaust problems (including high exhaust system temperature not attributable to a specific problem) | Gas Turbine | Exhaust Systems | D1 | Forced - Immediate | 2018 | Gas | GG | 851 | CC GT units | SERC | Summer | 146.4173 | 2.98 | 1 | 1 | 5109-Other exhaust problems (including high exhaust system temperature not attributable to a specific problem) | D1-Forced - Immediate | 851-CC GT units
5109 | Other exhaust problems (including high exhaust system temperature not attributable to a specific problem) | Gas Turbine | Exhaust Systems | D1 | Forced - Immediate | 2018 | Gas | GG | 851 | CC GT units | WECC | Winter | 106.0277 | 129.83 | 1 | 1 | 5109-Other exhaust problems (including high exhaust system temperature not attributable to a specific problem) | D1-Forced - Immediate | 851-CC GT units
5109 | Other exhaust problems (including high exhaust system temperature not attributable to a specific problem) | Gas Turbine | Exhaust Systems | D1 | Forced - Immediate | 2018 | Gas | GG | 851 | CC GT units | TRE | Winter | 445.3 | 73 | 1 | 1 | 5109-Other exhaust problems (including high exhaust system temperature not attributable to a specific problem) | D1-Forced - Immediate | 851-CC GT units
5109 | Other exhaust problems (including high exhaust system temperature not attributable to a specific problem) | Gas Turbine | Exhaust Systems | D1 | Forced - Immediate | 2018 | Gas | GG | 851 | CC GT units | TRE | Winter | 693.8165 | 313 | 1 | 1 | 5109-Other exhaust problems (including high exhaust system temperature not attributable to a specific problem) | D1-Forced - Immediate | 851-CC GT units
5109 | Other exhaust problems (including high exhaust system temperature not attributable to a specific problem) | Gas Turbine | Exhaust Systems | U1 | Forced - Immediate | 2018 | Gas | GG | 851 | CC GT units | TRE | Off-Peak | 162 | 162 | 1 | 1 | 5109-Other exhaust problems (including high exhaust system temperature not attributable to a specific problem) | U1-Forced - Immediate | 851-CC GT units
5109 | Other exhaust problems (including high exhaust system temperature not attributable to a specific problem) | Gas Turbine | Exhaust Systems | U1 | Forced - Immediate | 2018 | Gas | GG | 851 | CC GT units | NPCC | Off-Peak | 791.6637 | 262.43 | 1 | 1 | 5109-Other exhaust problems (including high exhaust system temperature not attributable to a specific problem) | U1-Forced - Immediate | 851-CC GT units
5109 | Other exhaust problems (including high exhaust system temperature not attributable to a specific problem) | Gas Turbine | Exhaust Systems | U1 | Forced - Immediate | 2018 | Gas | GG | 851 | CC GT units | WECC | Summer | 159.7029 | 165.21 | 1 | 1 | 5109-Other exhaust problems (including high exhaust system temperature not attributable to a specific problem) | U1-Forced - Immediate | 851-CC GT units
5109 | Other exhaust problems (including high exhaust system temperature not attributable to a specific problem) | Gas Turbine | Exhaust Systems | U1 | Forced - Immediate | 2018 | Gas | GG | 851 | CC GT units | WECC | Summer | 579.6 | 138 | 1 | 1 | 5109-Other exhaust problems (including high exhaust system temperature not attributable to a specific problem) | U1-Forced - Immediate | 851-CC GT units
5109 | Other exhaust problems (including high exhaust system temperature not attributable to a specific problem) | Gas Turbine | Exhaust Systems | U1 | Forced - Immediate | 2018 | Gas | GG | 851 | CC GT units | SERC | Summer | 1993.2 | 151 | 1 | 1 | 5109-Other exhaust problems (including high exhaust system temperature not attributable to a specific problem) | U1-Forced - Immediate | 851-CC GT units
5109 | Other exhaust problems (including high exhaust system temperature not attributable to a specific problem) | Gas Turbine | Exhaust Systems | U1 | Forced - Immediate | 2018 | Gas | GG | 851 | CC GT units | WECC | Winter | 51.1278 | 82.91 | 1 | 1 | 5109-Other exhaust problems (including high exhaust system temperature not attributable to a specific problem) | U1-Forced - Immediate | 851-CC GT units
5109 | Other exhaust problems (including high exhaust system temperature not attributable to a specific problem) | Gas Turbine | Exhaust Systems | U1 | Forced - Immediate | 2018 | Gas | GG | 851 | CC GT units | WECC | Winter | 231.3999 | 156 | 1 | 1 | 5109-Other exhaust problems (including high exhaust system temperature not attributable to a specific problem) | U1-Forced - Immediate | 851-CC GT units
5109 | Other exhaust problems (including high exhaust system temperature not attributable to a specific problem) | Gas Turbine | Exhaust Systems | U1 | Forced - Immediate | 2018 | Gas | GG | 851 | CC GT units | WECC | Winter | 586.4999 | 153 | 1 | 1 | 5109-Other exhaust problems (including high exhaust system temperature not attributable to a specific problem) | U1-Forced - Immediate | 851-CC GT units
5109 | Other exhaust problems (including high exhaust system temperature not attributable to a specific problem) | Gas Turbine | Exhaust Systems | U1 | Forced - Immediate | 2018 | Gas | GG | 851 | CC GT units | TRE | Winter | 2277.9165 | 175 | 1 | 1 | 5109-Other exhaust problems (including high exhaust system temperature not attributable to a specific problem) | U1-Forced - Immediate | 851-CC GT units
5109 | Other exhaust problems (including high exhaust system temperature not attributable to a specific problem) | Gas Turbine | Exhaust Systems | U1 | Forced - Immediate | 2018 | Gas | GG | 851 | CC GT units | SERC | Winter | 3708.8333 | 187 | 1 | 1 | 5109-Other exhaust problems (including high exhaust system temperature not attributable to a specific problem) | U1-Forced - Immediate | 851-CC GT units
5109 | Other exhaust problems (including high exhaust system temperature not attributable to a specific problem) | Gas Turbine | Exhaust Systems | D1 | Forced - Immediate | 2018 | Gas | GG | 852 | CC steam units | WECC | Summer | 2697.85 | 79 | 1 | 1 | 5109-Other exhaust problems (including high exhaust system temperature not attributable to a specific problem) | D1-Forced - Immediate | 852-CC steam units
5109 | Other exhaust problems (including high exhaust system temperature not attributable to a specific problem) | Gas Turbine | Exhaust Systems | U1 | Forced - Immediate | 2018 | Waste Heat | WH | 852 | CC steam units | SERC | Winter | 2147.25 | 105 | 1 | 1 | 5109-Other exhaust problems (including high exhaust system temperature not attributable to a specific problem) | U1-Forced - Immediate | 852-CC steam units
5109 | Other exhaust problems (including high exhaust system temperature not attributable to a specific problem) | Gas Turbine | Exhaust Systems | D1 | Forced - Immediate | 2018 | Waste Heat | WH | 852 | CC steam units | TRE | Off-Peak | 119.5999 | 156 | 1 | 1 | 5109-Other exhaust problems (including high exhaust system temperature not attributable to a specific problem) | D1-Forced - Immediate | 852-CC steam units
5109 | Other exhaust problems (including high exhaust system temperature not attributable to a specific problem) | Gas Turbine | Exhaust Systems | D1 | Forced - Immediate | 2018 | Waste Heat | WH | 852 | CC steam units | WECC | Off-Peak | 126.6666 | 100 | 1 | 1 | 5109-Other exhaust problems (including high exhaust system temperature not attributable to a specific problem) | D1-Forced - Immediate | 852-CC steam units
5109 | Other exhaust problems (including high exhaust system temperature not attributable to a specific problem) | Gas Turbine | Exhaust Systems | D1 | Forced - Immediate | 2018 | Waste Heat | WH | 852 | CC steam units | TRE | Summer | 9.5333 | 26 | 1 | 1 | 5109-Other exhaust problems (including high exhaust system temperature not attributable to a specific problem) | D1-Forced - Immediate | 852-CC steam units
5109 | Other exhaust problems (including high exhaust system temperature not attributable to a specific problem) | Gas Turbine | Exhaust Systems | D1 | Forced - Immediate | 2018 | Waste Heat | WH | 852 | CC steam units | RFC | Summer | 190.2 | 63.4 | 1 | 1 | 5109-Other exhaust problems (including high exhaust system temperature not attributable to a specific problem) | D1-Forced - Immediate | 852-CC steam units
5109 | Other exhaust problems (including high exhaust system temperature not attributable to a specific problem) | Gas Turbine | Exhaust Systems | D1 | Forced - Immediate | 2018 | Waste Heat | WH | 852 | CC steam units | SERC | Winter | 1722.9666 | 254 | 1 | 1 | 5109-Other exhaust problems (including high exhaust system temperature not attributable to a specific problem) | D1-Forced - Immediate | 852-CC steam units
5109 | Other exhaust problems (including high exhaust system temperature not attributable to a specific problem) | Gas Turbine | Exhaust Systems | U1 | Forced - Immediate | 2018 | Gas | GG | 852 | CC steam units | WECC | Winter | 540 | 300 | 1 | 1 | 5109-Other exhaust problems (including high exhaust system temperature not attributable to a specific problem) | U1-Forced - Immediate | 852-CC steam units
5109 | Other exhaust problems (including high exhaust system temperature not attributable to a specific problem) | Gas Turbine | Exhaust Systems | D1 | Forced - Immediate | 2018 | Gas | GG | 852 | CC steam units | TRE | Winter | 241.8999 | 123 | 1 | 1 | 5109-Other exhaust problems (including high exhaust system temperature not attributable to a specific problem) | D1-Forced - Immediate | 852-CC steam units
5109 | Other exhaust problems (including high exhaust system temperature not attributable to a specific problem) | Gas Turbine | Exhaust Systems | D1 | Forced - Immediate | 2018 | Gas | GG | 852 | CC steam units | TRE | Winter | 1601.0499 | 123 | 1 | 1 | 5109-Other exhaust problems (including high exhaust system temperature not attributable to a specific problem) | D1-Forced - Immediate | 852-CC steam units
5109 | Other exhaust problems (including high exhaust system temperature not attributable to a specific problem) | Gas Turbine | Exhaust Systems | D1 | Forced - Immediate | 2018 | Waste Heat | WH | 852 | CC steam units | RFC | Off-Peak | 635.9166 | 65 | 1 | 1 | 5109-Other exhaust problems (including high exhaust system temperature not attributable to a specific problem) | D1-Forced - Immediate | 852-CC steam units
5109 | Other exhaust problems (including high exhaust system temperature not attributable to a specific problem) | Gas Turbine | Exhaust Systems | D1 | Forced - Immediate | 2018 | Waste Heat | WH | 852 | CC steam units | SERC | Summer | 1740.6999 | 78 | 1 | 1 | 5109-Other exhaust problems (including high exhaust system temperature not attributable to a specific problem) | D1-Forced - Immediate | 852-CC steam units
5109 | Other exhaust problems (including high exhaust system temperature not attributable to a specific problem) | Gas Turbine | Exhaust Systems | D1 | Forced - Immediate | 2018 | Waste Heat | WH | 852 | CC steam units | TRE | Winter | 329.4 | 54 | 1 | 1 | 5109-Other exhaust problems (including high exhaust system temperature not attributable to a specific problem) | D1-Forced - Immediate | 852-CC steam units
5109 | Other exhaust problems (including high exhaust system temperature not attributable to a specific problem) | Gas Turbine | Exhaust Systems | U1 | Forced - Immediate | 2018 | Waste Heat | WH | 852 | CC steam units | MRO | Off-Peak | 2463.3 | 138 | 1 | 1 | 5109-Other exhaust problems (including high exhaust system temperature not attributable to a specific problem) | U1-Forced - Immediate | 852-CC steam units
5109 | Other exhaust problems (including high exhaust system temperature not attributable to a specific problem) | Gas Turbine | Exhaust Systems | U1 | Forced - Immediate | 2018 | Waste Heat | WH | 852 | CC steam units | WECC | Summer | 378 | 90 | 1 | 1 | 5109-Other exhaust problems (including high exhaust system temperature not attributable to a specific problem) | U1-Forced - Immediate | 852-CC steam units
5109 | Other exhaust problems (including high exhaust system temperature not attributable to a specific problem) | Gas Turbine | Exhaust Systems | D1 | Forced - Immediate | 2018 | Waste Heat | WH | 852 | CC steam units | WECC | Off-Peak | 115.56 | 144.45 | 1 | 1 | 5109-Other exhaust problems (including high exhaust system temperature not attributable to a specific problem) | D1-Forced - Immediate | 852-CC steam units
5109 | Other exhaust problems (including high exhaust system temperature not attributable to a specific problem) | Gas Turbine | Exhaust Systems | D1 | Forced - Immediate | 2018 | Waste Heat | WH | 852 | CC steam units | MRO | Summer | 0.58331 | 35 | 1 | 1 | 5109-Other exhaust problems (including high exhaust system temperature not attributable to a specific problem) | D1-Forced - Immediate | 852-CC steam units
5109 | Other exhaust problems (including high exhaust system temperature not attributable to a specific problem) | Gas Turbine | Exhaust Systems | D1 | Forced - Immediate | 2018 | Waste Heat | WH | 852 | CC steam units | TRE | Winter | 181.9999 | 156 | 1 | 1 | 5109-Other exhaust problems (including high exhaust system temperature not attributable to a specific problem) | D1-Forced - Immediate | 852-CC steam units
5109 | Other exhaust problems (including high exhaust system temperature not attributable to a specific problem) | Gas Turbine | Exhaust Systems | D1 | Forced - Immediate | 2018 | Waste Heat | WH | 852 | CC steam units | WECC | Off-Peak | 58.5833 | 95 | 1 | 1 | 5109-Other exhaust problems (including high exhaust system temperature not attributable to a specific problem) | D1-Forced - Immediate | 852-CC steam units
5109 | Other exhaust problems (including high exhaust system temperature not attributable to a specific problem) | Gas Turbine | Exhaust Systems | D1 | Forced - Immediate | 2018 | Waste Heat | WH | 852 | CC steam units | WECC | Off-Peak | 238.3333 | 130 | 1 | 1 | 5109-Other exhaust problems (including high exhaust system temperature not attributable to a specific problem) | D1-Forced - Immediate | 852-CC steam units
5109 | Other exhaust problems (including high exhaust system temperature not attributable to a specific problem) | Gas Turbine | Exhaust Systems | D1 | Forced - Immediate | 2018 | Waste Heat | WH | 852 | CC steam units | RFC | Summer | 42.2666 | 63.4 | 1 | 1 | 5109-Other exhaust problems (including high exhaust system temperature not attributable to a specific problem) | D1-Forced - Immediate | 852-CC steam units
5109 | Other exhaust problems (including high exhaust system temperature not attributable to a specific problem) | Gas Turbine | Exhaust Systems | D1 | Forced - Immediate | 2018 | Waste Heat | WH | 852 | CC steam units | RFC | Summer | 116.0499 | 126.6 | 1 | 1 | 5109-Other exhaust problems (including high exhaust system temperature not attributable to a specific problem) | D1-Forced - Immediate | 852-CC steam units
5109 | Other exhaust problems (including high exhaust system temperature not attributable to a specific problem) | Gas Turbine | Exhaust Systems | U1 | Forced - Immediate | 2018 | Waste Heat | WH | 852 | CC steam units | MRO | Off-Peak | 392.3666 | 158 | 1 | 1 | 5109-Other exhaust problems (including high exhaust system temperature not attributable to a specific problem) | U1-Forced - Immediate | 852-CC steam units
5109 | Other exhaust problems (including high exhaust system temperature not attributable to a specific problem) | Gas Turbine | Exhaust Systems | D1 | Forced - Immediate | 2018 | Gas | GG | 852 | CC steam units | TRE | Off-Peak | 83 | 83 | 1 | 1 | 5109-Other exhaust problems (including high exhaust system temperature not attributable to a specific problem) | D1-Forced - Immediate | 852-CC steam units
5109 | Other exhaust problems (including high exhaust system temperature not attributable to a specific problem) | Gas Turbine | Exhaust Systems | D1 | Forced - Immediate | 2018 | Waste Heat | WH | 852 | CC steam units | WECC | Off-Peak | 113.05 | 119 | 1 | 1 | 5109-Other exhaust problems (including high exhaust system temperature not attributable to a specific problem) | D1-Forced - Immediate | 852-CC steam units
5109 | Other exhaust problems (including high exhaust system temperature not attributable to a specific problem) | Gas Turbine | Exhaust Systems | D1 | Forced - Immediate | 2018 | Waste Heat | WH | 852 | CC steam units | WECC | Off-Peak | 465.5 | 105 | 1 | 1 | 5109-Other exhaust problems (including high exhaust system temperature not attributable to a specific problem) | D1-Forced - Immediate | 852-CC steam units
5109 | Other exhaust problems (including high exhaust system temperature not attributable to a specific problem) | Gas Turbine | Exhaust Systems | D1 | Forced - Immediate | 2018 | Waste Heat | WH | 852 | CC steam units | RFC | Summer | 33.8133 | 63.4 | 1 | 1 | 5109-Other exhaust problems (including high exhaust system temperature not attributable to a specific problem) | D1-Forced - Immediate | 852-CC steam units
5109 | Other exhaust problems (including high exhaust system temperature not attributable to a specific problem) | Gas Turbine | Exhaust Systems | U1 | Forced - Immediate | 2018 | Waste Heat | WH | 852 | CC steam units | WECC | Off-Peak | 224.4499 | 201 | 1 | 1 | 5109-Other exhaust problems (including high exhaust system temperature not attributable to a specific problem) | U1-Forced - Immediate | 852-CC steam units
5109 | Other exhaust problems (including high exhaust system temperature not attributable to a specific problem) | Gas Turbine | Exhaust Systems | U1 | Forced - Immediate | 2018 | Waste Heat | WH | 852 | CC steam units | MRO | Summer | 616.2 | 158 | 1 | 1 | 5109-Other exhaust problems (including high exhaust system temperature not attributable to a specific problem) | U1-Forced - Immediate | 852-CC steam units
5109 | Other exhaust problems (including high exhaust system temperature not attributable to a specific problem) | Gas Turbine | Exhaust Systems | U1 | Forced - Immediate | 2018 | Waste Heat | WH | 852 | CC steam units | WECC | Summer | 6083.5999 | 201 | 1 | 1 | 5109-Other exhaust problems (including high exhaust system temperature not attributable to a specific problem) | U1-Forced - Immediate | 852-CC steam units
5109 | Other exhaust problems (including high exhaust system temperature not attributable to a specific problem) | Gas Turbine | Exhaust Systems | D1 | Forced - Immediate | 2018 | Gas | GG | 852 | CC steam units | RFC | Winter | 8790.32 | 156.97 | 1 | 1 | 5109-Other exhaust problems (including high exhaust system temperature not attributable to a specific problem) | D1-Forced - Immediate | 852-CC steam units
5109 | Other exhaust problems (including high exhaust system temperature not attributable to a specific problem) | Gas Turbine | Exhaust Systems | D1 | Forced - Immediate | 2018 | Waste Heat | WH | 852 | CC steam units | NPCC | Off-Peak | 426.0437 | 141.23 | 1 | 1 | 5109-Other exhaust problems (including high exhaust system temperature not attributable to a specific problem) | D1-Forced - Immediate | 852-CC steam units
5109 | Other exhaust problems (including high exhaust system temperature not attributable to a specific problem) | Gas Turbine | Exhaust Systems | U1 | Forced - Immediate | 2018 | Waste Heat | WH | 852 | CC steam units | MRO | Off-Peak | 5772.2666 | 158 | 1 | 1 | 5109-Other exhaust problems (including high exhaust system temperature not attributable to a specific problem) | U1-Forced - Immediate | 852-CC steam units
5109 | Other exhaust problems (including high exhaust system temperature not attributable to a specific problem) | Gas Turbine | Exhaust Systems | D1 | Forced - Immediate | 2018 | Waste Heat | WH | 852 | CC steam units | MRO | Off-Peak | 96.2666 | 76 | 1 | 1 | 5109-Other exhaust problems (including high exhaust system temperature not attributable to a specific problem) | D1-Forced - Immediate | 852-CC steam units
5109 | Other exhaust problems (including high exhaust system temperature not attributable to a specific problem) | Gas Turbine | Exhaust Systems | D1 | Forced - Immediate | 2018 | Waste Heat | WH | 852 | CC steam units | RFC | Off-Peak | 291.4166 | 65 | 1 | 1 | 5109-Other exhaust problems (including high exhaust system temperature not attributable to a specific problem) | D1-Forced - Immediate | 852-CC steam units
5109 | Other exhaust problems (including high exhaust system temperature not attributable to a specific problem) | Gas Turbine | Exhaust Systems | D1 | Forced - Immediate | 2018 | Waste Heat | WH | 852 | CC steam units | RFC | Summer | 298.6666 | 160 | 1 | 1 | 5109-Other exhaust problems (including high exhaust system temperature not attributable to a specific problem) | D1-Forced - Immediate | 852-CC steam units
5109 | Other exhaust problems (including high exhaust system temperature not attributable to a specific problem) | Gas Turbine | Exhaust Systems | U1 | Forced - Immediate | 2018 | Gas | GG | 860 | Co-generator Block | NPCC | Off-Peak | 98.5775 | 56.33 | 1 | 1 | 5109-Other exhaust problems (including high exhaust system temperature not attributable to a specific problem) | U1-Forced - Immediate | 860-Co-generator Block
5109 | Other exhaust problems (including high exhaust system temperature not attributable to a specific problem) | Gas Turbine | Exhaust Systems | U1 | Forced - Immediate | 2018 | Gas | GG | 861 | CoG GT units | WECC | Winter | 195.8 | 178 | 1 | 1 | 5109-Other exhaust problems (including high exhaust system temperature not attributable to a specific problem) | U1-Forced - Immediate | 861-CoG GT units
5109 | Other exhaust problems (including high exhaust system temperature not attributable to a specific problem) | Gas Turbine | Exhaust Systems | U1 | Forced - Immediate | 2018 | Gas | GG | 861 | CoG GT units | SERC | Winter | 64.0166 | 167 | 1 | 1 | 5109-Other exhaust problems (including high exhaust system temperature not attributable to a specific problem) | U1-Forced - Immediate | 861-CoG GT units
5109 | Other exhaust problems (including high exhaust system temperature not attributable to a specific problem) | Gas Turbine | Exhaust Systems | D1 | Forced - Immediate | 2018 | Waste Heat | WH | 862 | CoG steam units | SERC | Winter | 4.2167 | 11 | 1 | 1 | 5109-Other exhaust problems (including high exhaust system temperature not attributable to a specific problem) | D1-Forced - Immediate | 862-CoG steam units
5109 | Other exhaust problems (including high exhaust system temperature not attributable to a specific problem) | Gas Turbine | Exhaust Systems | D1 | Forced - Immediate | 2018 | Waste Heat | WH | 862 | CoG steam units | WECC | Winter | 126.5 | 115 | 1 | 1 | 5109-Other exhaust problems (including high exhaust system temperature not attributable to a specific problem) | D1-Forced - Immediate | 862-CoG steam units
5110 | Lube oil system - general | Gas Turbine | Auxiliary | D1 | Forced - Immediate | 2018 | Gas | GG | 300 | Gas Turbine/Jet Engine (Simple Cycle Operation) | RFC | Off-Peak | 45.3526 | 52.33 | 1 | 1 | 5110-Lube oil system - general | D1-Forced - Immediate | 300-Gas Turbine/Jet Engine (Simple Cycle Operation)
5110 | Lube oil system - general | Gas Turbine | Auxiliary | D1 | Forced - Immediate | 2018 | Gas | GG | 300 | Gas Turbine/Jet Engine (Simple Cycle Operation) | MRO | Off-Peak | 184 | 23 | 1 | 1 | 5110-Lube oil system - general | D1-Forced - Immediate | 300-Gas Turbine/Jet Engine (Simple Cycle Operation)
5110 | Lube oil system - general | Gas Turbine | Auxiliary | D1 | Forced - Immediate | 2018 | Gas | GG | 300 | Gas Turbine/Jet Engine (Simple Cycle Operation) | MRO | Off-Peak | 540.5 | 23 | 1 | 1 | 5110-Lube oil system - general | D1-Forced - Immediate | 300-Gas Turbine/Jet Engine (Simple Cycle Operation)
5110 | Lube oil system - general | Gas Turbine | Auxiliary | SF | Startup Failure | 2018 | Gas | GG | 300 | Gas Turbine/Jet Engine (Simple Cycle Operation) | WECC | Off-Peak | 403.49 | 94.2 | 1 | 1 | 5110-Lube oil system - general | SF-Startup Failure | 300-Gas Turbine/Jet Engine (Simple Cycle Operation)
5110 | Lube oil system - general | Gas Turbine | Auxiliary | SF | Startup Failure | 2018 | Gas | GG | 300 | Gas Turbine/Jet Engine (Simple Cycle Operation) | SERC | Winter | 242.4 | 18 | 1 | 1 | 5110-Lube oil system - general | SF-Startup Failure | 300-Gas Turbine/Jet Engine (Simple Cycle Operation)
5110 | Lube oil system - general | Gas Turbine | Auxiliary | U1 | Forced - Immediate | 2018 | Gas | GG | 300 | Gas Turbine/Jet Engine (Simple Cycle Operation) | WECC | Off-Peak | 57.9583 | 53.5 | 1 | 1 | 5110-Lube oil system - general | U1-Forced - Immediate | 300-Gas Turbine/Jet Engine (Simple Cycle Operation)
5110 | Lube oil system - general | Gas Turbine | Auxiliary | U1 | Forced - Immediate | 2018 | Gas | GG | 300 | Gas Turbine/Jet Engine (Simple Cycle Operation) | SERC | Off-Peak | 157.5 | 75 | 1 | 1 | 5110-Lube oil system - general | U1-Forced - Immediate | 300-Gas Turbine/Jet Engine (Simple Cycle Operation)
5110 | Lube oil system - general | Gas Turbine | Auxiliary | U1 | Forced - Immediate | 2018 | Gas | GG | 300 | Gas Turbine/Jet Engine (Simple Cycle Operation) | MRO | Off-Peak | 958.8333 | 55 | 1 | 1 | 5110-Lube oil system - general | U1-Forced - Immediate | 300-Gas Turbine/Jet Engine (Simple Cycle Operation)
5110 | Lube oil system - general | Gas Turbine | Auxiliary | U1 | Forced - Immediate | 2018 | Gas | GG | 300 | Gas Turbine/Jet Engine (Simple Cycle Operation) | MRO | Off-Peak | 1588.7666 | 77 | 1 | 1 | 5110-Lube oil system - general | U1-Forced - Immediate | 300-Gas Turbine/Jet Engine (Simple Cycle Operation)
5110 | Lube oil system - general | Gas Turbine | Auxiliary | U1 | Forced - Immediate | 2018 | Gas | GG | 300 | Gas Turbine/Jet Engine (Simple Cycle Operation) | WECC | Off-Peak | 1858.3466 | 99.2 | 1 | 1 | 5110-Lube oil system - general | U1-Forced - Immediate | 300-Gas Turbine/Jet Engine (Simple Cycle Operation)
5110 | Lube oil system - general | Gas Turbine | Auxiliary | U1 | Forced - Immediate | 2018 | Gas | GG | 300 | Gas Turbine/Jet Engine (Simple Cycle Operation) | RFC | Off-Peak | 110440 | 88 | 1 | 1 | 5110-Lube oil system - general | U1-Forced - Immediate | 300-Gas Turbine/Jet Engine (Simple Cycle Operation)
5110 | Lube oil system - general | Gas Turbine | Auxiliary | U1 | Forced - Immediate | 2018 | Gas | GG | 300 | Gas Turbine/Jet Engine (Simple Cycle Operation) | RFC | Summer | 21 | 42 | 1 | 1 | 5110-Lube oil system - general | U1-Forced - Immediate | 300-Gas Turbine/Jet Engine (Simple Cycle Operation)
5110 | Lube oil system - general | Gas Turbine | Auxiliary | U1 | Forced - Immediate | 2018 | Gas | GG | 300 | Gas Turbine/Jet Engine (Simple Cycle Operation) | RFC | Summer | 272.0667 | 44 | 1 | 1 | 5110-Lube oil system - general | U1-Forced - Immediate | 300-Gas Turbine/Jet Engine (Simple Cycle Operation)
5110 | Lube oil system - general | Gas Turbine | Auxiliary | U1 | Forced - Immediate | 2018 | Gas | GG | 300 | Gas Turbine/Jet Engine (Simple Cycle Operation) | WECC | Winter | 17.3333 | 40 | 1 | 1 | 5110-Lube oil system - general | U1-Forced - Immediate | 300-Gas Turbine/Jet Engine (Simple Cycle Operation)
5110 | Lube oil system - general | Gas Turbine | Auxiliary | U1 | Forced - Immediate | 2018 | Gas | GG | 300 | Gas Turbine/Jet Engine (Simple Cycle Operation) | WECC | Winter | 56.6666 | 136 | 1 | 1 | 5110-Lube oil system - general | U1-Forced - Immediate | 300-Gas Turbine/Jet Engine (Simple Cycle Operation)
5110 | Lube oil system - general | Gas Turbine | Auxiliary | U1 | Forced - Immediate | 2018 | Gas | GG | 300 | Gas Turbine/Jet Engine (Simple Cycle Operation) | RFC | Winter | 57.3333 | 43 | 2 | 2 | 5110-Lube oil system - general | U1-Forced - Immediate | 300-Gas Turbine/Jet Engine (Simple Cycle Operation)
5110 | Lube oil system - general | Gas Turbine | Auxiliary | U1 | Forced - Immediate | 2018 | Gas | GG | 300 | Gas Turbine/Jet Engine (Simple Cycle Operation) | WECC | Winter | 176 | 40 | 1 | 1 | 5110-Lube oil system - general | U1-Forced - Immediate | 300-Gas Turbine/Jet Engine (Simple Cycle Operation)
5110 | Lube oil system - general | Gas Turbine | Auxiliary | U1 | Forced - Immediate | 2018 | Gas | GG | 300 | Gas Turbine/Jet Engine (Simple Cycle Operation) | MRO | Winter | 267.8666 | 98 | 1 | 1 | 5110-Lube oil system - general | U1-Forced - Immediate | 300-Gas Turbine/Jet Engine (Simple Cycle Operation)
5110 | Lube oil system - general | Gas Turbine | Auxiliary | U1 | Forced - Immediate | 2018 | Gas | GG | 300 | Gas Turbine/Jet Engine (Simple Cycle Operation) | WECC | Winter | 737.1 | 42 | 1 | 1 | 5110-Lube oil system - general | U1-Forced - Immediate | 300-Gas Turbine/Jet Engine (Simple Cycle Operation)
5110 | Lube oil system - general | Gas Turbine | Auxiliary | U1 | Forced - Immediate | 2018 | Gas | GG | 300 | Gas Turbine/Jet Engine (Simple Cycle Operation) | RFC | Winter | 1654 | 60 | 1 | 1 | 5110-Lube oil system - general | U1-Forced - Immediate | 300-Gas Turbine/Jet Engine (Simple Cycle Operation)
5110 | Lube oil system - general | Gas Turbine | Auxiliary | U1 | Forced - Immediate | 2018 | Oil | DI | 300 | Gas Turbine/Jet Engine (Simple Cycle Operation) | NPCC | Off-Peak | 196.08 | 98.04 | 1 | 1 | 5110-Lube oil system - general | U1-Forced - Immediate | 300-Gas Turbine/Jet Engine (Simple Cycle Operation)
5110 | Lube oil system - general | Gas Turbine | Auxiliary | U1 | Forced - Immediate | 2018 | Oil | DI | 300 | Gas Turbine/Jet Engine (Simple Cycle Operation) | MRO | Off-Peak | 34000 | 50 | 1 | 1 | 5110-Lube oil system - general | U1-Forced - Immediate | 300-Gas Turbine/Jet Engine (Simple Cycle Operation)
5110 | Lube oil system - general | Gas Turbine | Auxiliary | U1 | Forced - Immediate | 2018 | Oil | DI | 300 | Gas Turbine/Jet Engine (Simple Cycle Operation) | NPCC | Summer | 77.8167 | 16.1 | 1 | 1 | 5110-Lube oil system - general | U1-Forced - Immediate | 300-Gas Turbine/Jet Engine (Simple Cycle Operation)
5110 | Lube oil system - general | Gas Turbine | Auxiliary | U1 | Forced - Immediate | 2018 | Oil | DI | 300 | Gas Turbine/Jet Engine (Simple Cycle Operation) | RFC | Summer | 700.8 | 16 | 1 | 1 | 5110-Lube oil system - general | U1-Forced - Immediate | 300-Gas Turbine/Jet Engine (Simple Cycle Operation)
5110 | Lube oil system - general | Gas Turbine | Auxiliary | U1 | Forced - Immediate | 2018 | Oil | DI | 300 | Gas Turbine/Jet Engine (Simple Cycle Operation) | SERC | Summer | 2200.15 | 79 | 1 | 1 | 5110-Lube oil system - general | U1-Forced - Immediate | 300-Gas Turbine/Jet Engine (Simple Cycle Operation)
5110 | Lube oil system - general | Gas Turbine | Auxiliary | U1 | Forced - Immediate | 2018 | Oil | DI | 300 | Gas Turbine/Jet Engine (Simple Cycle Operation) | RFC | Winter | 107.9833 | 19 | 1 | 1 | 5110-Lube oil system - general | U1-Forced - Immediate | 300-Gas Turbine/Jet Engine (Simple Cycle Operation)
5110 | Lube oil system - general | Gas Turbine | Auxiliary | U2 | Forced - Delayed | 2018 | Gas | GG | 300 | Gas Turbine/Jet Engine (Simple Cycle Operation) | RFC | Summer | 33.5667 | 19 | 1 | 1 | 5110-Lube oil system - general | U2-Forced - Delayed | 300-Gas Turbine/Jet Engine (Simple Cycle Operation)
5110 | Lube oil system - general | Gas Turbine | Auxiliary | D1 | Forced - Immediate | 2018 | Gas | GG | 300 | Gas Turbine/Jet Engine (Simple Cycle Operation) | MRO | Off-Peak | 0 | 0 | 1 | 1 | 5110-Lube oil system - general | D1-Forced - Immediate | 300-Gas Turbine/Jet Engine (Simple Cycle Operation)
5110 | Lube oil system - general | Gas Turbine | Auxiliary | SF | Startup Failure | 2018 | Gas | GG | 300 | Gas Turbine/Jet Engine (Simple Cycle Operation) | WECC | Off-Peak | 122.3075 | 50.61 | 1 | 1 | 5110-Lube oil system - general | SF-Startup Failure | 300-Gas Turbine/Jet Engine (Simple Cycle Operation)
5110 | Lube oil system - general | Gas Turbine | Auxiliary | SF | Startup Failure | 2018 | Gas | GG | 300 | Gas Turbine/Jet Engine (Simple Cycle Operation) | SERC | Winter | 4374 | 180 | 1 | 1 | 5110-Lube oil system - general | SF-Startup Failure | 300-Gas Turbine/Jet Engine (Simple Cycle Operation)
5110 | Lube oil system - general | Gas Turbine | Auxiliary | U1 | Forced - Immediate | 2018 | Gas | GG | 300 | Gas Turbine/Jet Engine (Simple Cycle Operation) | RFC | Off-Peak | 23.3067 | 43.7 | 1 | 1 | 5110-Lube oil system - general | U1-Forced - Immediate | 300-Gas Turbine/Jet Engine (Simple Cycle Operation)
5110 | Lube oil system - general | Gas Turbine | Auxiliary | U1 | Forced - Immediate | 2018 | Gas | GG | 300 | Gas Turbine/Jet Engine (Simple Cycle Operation) | WECC | Off-Peak | 69.5833 | 25 | 1 | 1 | 5110-Lube oil system - general | U1-Forced - Immediate | 300-Gas Turbine/Jet Engine (Simple Cycle Operation)
5110 | Lube oil system - general | Gas Turbine | Auxiliary | U1 | Forced - Immediate | 2018 | Gas | GG | 300 | Gas Turbine/Jet Engine (Simple Cycle Operation) | MRO | Off-Peak | 156 | 52 | 1 | 1 | 5110-Lube oil system - general | U1-Forced - Immediate | 300-Gas Turbine/Jet Engine (Simple Cycle Operation)
5110 | Lube oil system - general | Gas Turbine | Auxiliary | U1 | Forced - Immediate | 2018 | Gas | GG | 300 | Gas Turbine/Jet Engine (Simple Cycle Operation) | SERC | Off-Peak | 595.125 | 172.5 | 1 | 1 | 5110-Lube oil system - general | U1-Forced - Immediate | 300-Gas Turbine/Jet Engine (Simple Cycle Operation)
5110 | Lube oil system - general | Gas Turbine | Auxiliary | U1 | Forced - Immediate | 2018 | Gas | GG | 300 | Gas Turbine/Jet Engine (Simple Cycle Operation) | RFC | Off-Peak | 781.2 | 42 | 1 | 1 | 5110-Lube oil system - general | U1-Forced - Immediate | 300-Gas Turbine/Jet Engine (Simple Cycle Operation)
5110 | Lube oil system - general | Gas Turbine | Auxiliary | U1 | Forced - Immediate | 2018 | Gas | GG | 300 | Gas Turbine/Jet Engine (Simple Cycle Operation) | WECC | Off-Peak | 4523.52 | 99.2 | 1 | 1 | 5110-Lube oil system - general | U1-Forced - Immediate | 300-Gas Turbine/Jet Engine (Simple Cycle Operation)
5110 | Lube oil system - general | Gas Turbine | Auxiliary | U1 | Forced - Immediate | 2018 | Gas | GG | 300 | Gas Turbine/Jet Engine (Simple Cycle Operation) | RFC | Summer | 21.7 | 42 | 1 | 1 | 5110-Lube oil system - general | U1-Forced - Immediate | 300-Gas Turbine/Jet Engine (Simple Cycle Operation)
5110 | Lube oil system - general | Gas Turbine | Auxiliary | U1 | Forced - Immediate | 2018 | Gas | GG | 300 | Gas Turbine/Jet Engine (Simple Cycle Operation) | WECC | Summer | 57.3333 | 40 | 1 | 1 | 5110-Lube oil system - general | U1-Forced - Immediate | 300-Gas Turbine/Jet Engine (Simple Cycle Operation)
5110 | Lube oil system - general | Gas Turbine | Auxiliary | U1 | Forced - Immediate | 2018 | Gas | GG | 300 | Gas Turbine/Jet Engine (Simple Cycle Operation) | MRO | Summer | 95.25 | 45 | 1 | 1 | 5110-Lube oil system - general | U1-Forced - Immediate | 300-Gas Turbine/Jet Engine (Simple Cycle Operation)
5110 | Lube oil system - general | Gas Turbine | Auxiliary | U1 | Forced - Immediate | 2018 | Gas | GG | 300 | Gas Turbine/Jet Engine (Simple Cycle Operation) | WECC | Summer | 151.2 | 42 | 1 | 1 | 5110-Lube oil system - general | U1-Forced - Immediate | 300-Gas Turbine/Jet Engine (Simple Cycle Operation)
5110 | Lube oil system - general | Gas Turbine | Auxiliary | U1 | Forced - Immediate | 2018 | Gas | GG | 300 | Gas Turbine/Jet Engine (Simple Cycle Operation) | WECC | Summer | 172.5 | 46 | 1 | 1 | 5110-Lube oil system - general | U1-Forced - Immediate | 300-Gas Turbine/Jet Engine (Simple Cycle Operation)
5110 | Lube oil system - general | Gas Turbine | Auxiliary | U1 | Forced - Immediate | 2018 | Gas | GG | 300 | Gas Turbine/Jet Engine (Simple Cycle Operation) | RFC | Summer | 190 | 50 | 1 | 1 | 5110-Lube oil system - general | U1-Forced - Immediate | 300-Gas Turbine/Jet Engine (Simple Cycle Operation)
5110 | Lube oil system - general | Gas Turbine | Auxiliary | U1 | Forced - Immediate | 2018 | Gas | GG | 300 | Gas Turbine/Jet Engine (Simple Cycle Operation) | MRO | Summer | 216.8 | 48 | 1 | 1 | 5110-Lube oil system - general | U1-Forced - Immediate | 300-Gas Turbine/Jet Engine (Simple Cycle Operation)
5110 | Lube oil system - general | Gas Turbine | Auxiliary | U1 | Forced - Immediate | 2018 | Gas | GG | 300 | Gas Turbine/Jet Engine (Simple Cycle Operation) | MRO | Summer | 1375.836 | 59.56 | 1 | 1 | 5110-Lube oil system - general | U1-Forced - Immediate | 300-Gas Turbine/Jet Engine (Simple Cycle Operation)
5110 | Lube oil system - general | Gas Turbine | Auxiliary | U1 | Forced - Immediate | 2018 | Gas | GG | 300 | Gas Turbine/Jet Engine (Simple Cycle Operation) | WECC | Summer | 1917 | 71 | 1 | 1 | 5110-Lube oil system - general | U1-Forced - Immediate | 300-Gas Turbine/Jet Engine (Simple Cycle Operation)
5110 | Lube oil system - general | Gas Turbine | Auxiliary | U1 | Forced - Immediate | 2018 | Gas | GG | 300 | Gas Turbine/Jet Engine (Simple Cycle Operation) | RFC | Winter | 43 | 60 | 1 | 1 | 5110-Lube oil system - general | U1-Forced - Immediate | 300-Gas Turbine/Jet Engine (Simple Cycle Operation)
5110 | Lube oil system - general | Gas Turbine | Auxiliary | U1 | Forced - Immediate | 2018 | Gas | GG | 300 | Gas Turbine/Jet Engine (Simple Cycle Operation) | NPCC | Winter | 46.7093 | 48.32 | 1 | 1 | 5110-Lube oil system - general | U1-Forced - Immediate | 300-Gas Turbine/Jet Engine (Simple Cycle Operation)
5110 | Lube oil system - general | Gas Turbine | Auxiliary | U1 | Forced - Immediate | 2018 | Gas | GG | 300 | Gas Turbine/Jet Engine (Simple Cycle Operation) | WECC | Winter | 184 | 69 | 1 | 1 | 5110-Lube oil system - general | U1-Forced - Immediate | 300-Gas Turbine/Jet Engine (Simple Cycle Operation)
5110 | Lube oil system - general | Gas Turbine | Auxiliary | U1 | Forced - Immediate | 2018 | Gas | GG | 300 | Gas Turbine/Jet Engine (Simple Cycle Operation) | WECC | Winter | 215.6 | 42 | 1 | 1 | 5110-Lube oil system - general | U1-Forced - Immediate | 300-Gas Turbine/Jet Engine (Simple Cycle Operation)
5110 | Lube oil system - general | Gas Turbine | Auxiliary | U1 | Forced - Immediate | 2018 | Gas | GG | 300 | Gas Turbine/Jet Engine (Simple Cycle Operation) | MRO | Winter | 1527.03 | 126.9 | 1 | 1 | 5110-Lube oil system - general | U1-Forced - Immediate | 300-Gas Turbine/Jet Engine (Simple Cycle Operation)
5110 | Lube oil system - general | Gas Turbine | Auxiliary | U1 | Forced - Immediate | 2018 | Gas | GG | 300 | Gas Turbine/Jet Engine (Simple Cycle Operation) | WECC | Winter | 3546.5833 | 55 | 1 | 1 | 5110-Lube oil system - general | U1-Forced - Immediate | 300-Gas Turbine/Jet Engine (Simple Cycle Operation)
5110 | Lube oil system - general | Gas Turbine | Auxiliary | U1 | Forced - Immediate | 2018 | Gas | OG | 300 | Gas Turbine/Jet Engine (Simple Cycle Operation) | MRO | Summer | 23.5 | 94 | 1 | 1 | 5110-Lube oil system - general | U1-Forced - Immediate | 300-Gas Turbine/Jet Engine (Simple Cycle Operation)
5110 | Lube oil system - general | Gas Turbine | Auxiliary | U1 | Forced - Immediate | 2018 | Gas | OG | 300 | Gas Turbine/Jet Engine (Simple Cycle Operation) | MRO | Winter | 349.3666 | 94 | 1 | 1 | 5110-Lube oil system - general | U1-Forced - Immediate | 300-Gas Turbine/Jet Engine (Simple Cycle Operation)
5110 | Lube oil system - general | Gas Turbine | Auxiliary | U1 | Forced - Immediate | 2018 | Oil | DI | 300 | Gas Turbine/Jet Engine (Simple Cycle Operation) | NPCC | Summer | 15.5 | 15.5 | 1 | 1 | 5110-Lube oil system - general | U1-Forced - Immediate | 300-Gas Turbine/Jet Engine (Simple Cycle Operation)
5110 | Lube oil system - general | Gas Turbine | Auxiliary | U1 | Forced - Immediate | 2018 | Oil | DI | 300 | Gas Turbine/Jet Engine (Simple Cycle Operation) | NPCC | Summer | 48.3 | 16.1 | 1 | 1 | 5110-Lube oil system - general | U1-Forced - Immediate | 300-Gas Turbine/Jet Engine (Simple Cycle Operation)
5110 | Lube oil system - general | Gas Turbine | Auxiliary | U2 | Forced - Delayed | 2018 | Gas | GG | 300 | Gas Turbine/Jet Engine (Simple Cycle Operation) | WECC | Winter | 4884.3946 | 67.34 | 1 | 1 | 5110-Lube oil system - general | U2-Forced - Delayed | 300-Gas Turbine/Jet Engine (Simple Cycle Operation)
5110 | Lube oil system - general | Gas Turbine | Auxiliary | SF | Startup Failure | 2018 | Gas | GG | 300 | Gas Turbine/Jet Engine (Simple Cycle Operation) | RFC | Off-Peak | 19.4832 | 167 | 1 | 1 | 5110-Lube oil system - general | SF-Startup Failure | 300-Gas Turbine/Jet Engine (Simple Cycle Operation)
5110 | Lube oil system - general | Gas Turbine | Auxiliary | U1 | Forced - Immediate | 2018 | Gas | GG | 300 | Gas Turbine/Jet Engine (Simple Cycle Operation) | NPCC | Off-Peak | 51.57 | 57.3 | 1 | 1 | 5110-Lube oil system - general | U1-Forced - Immediate | 300-Gas Turbine/Jet Engine (Simple Cycle Operation)
5110 | Lube oil system - general | Gas Turbine | Auxiliary | U1 | Forced - Immediate | 2018 | Gas | GG | 300 | Gas Turbine/Jet Engine (Simple Cycle Operation) | WECC | Off-Peak | 80.1 | 27 | 1 | 1 | 5110-Lube oil system - general | U1-Forced - Immediate | 300-Gas Turbine/Jet Engine (Simple Cycle Operation)
5110 | Lube oil system - general | Gas Turbine | Auxiliary | U1 | Forced - Immediate | 2018 | Gas | GG | 300 | Gas Turbine/Jet Engine (Simple Cycle Operation) | RFC | Off-Peak | 85 | 50 | 1 | 1 | 5110-Lube oil system - general | U1-Forced - Immediate | 300-Gas Turbine/Jet Engine (Simple Cycle Operation)
5110 | Lube oil system - general | Gas Turbine | Auxiliary | U1 | Forced - Immediate | 2018 | Gas | GG | 300 | Gas Turbine/Jet Engine (Simple Cycle Operation) | WECC | Off-Peak | 112.6666 | 40 | 1 | 1 | 5110-Lube oil system - general | U1-Forced - Immediate | 300-Gas Turbine/Jet Engine (Simple Cycle Operation)
5110 | Lube oil system - general | Gas Turbine | Auxiliary | U1 | Forced - Immediate | 2018 | Gas | GG | 300 | Gas Turbine/Jet Engine (Simple Cycle Operation) | NPCC | Off-Peak | 234.75 | 45 | 1 | 1 | 5110-Lube oil system - general | U1-Forced - Immediate | 300-Gas Turbine/Jet Engine (Simple Cycle Operation)
5110 | Lube oil system - general | Gas Turbine | Auxiliary | U1 | Forced - Immediate | 2018 | Gas | GG | 300 | Gas Turbine/Jet Engine (Simple Cycle Operation) | WECC | Off-Peak | 292.8666 | 46 | 1 | 1 | 5110-Lube oil system - general | U1-Forced - Immediate | 300-Gas Turbine/Jet Engine (Simple Cycle Operation)
5110 | Lube oil system - general | Gas Turbine | Auxiliary | U1 | Forced - Immediate | 2018 | Gas | GG | 300 | Gas Turbine/Jet Engine (Simple Cycle Operation) | WECC | Off-Peak | 1643.3333 | 40 | 1 | 1 | 5110-Lube oil system - general | U1-Forced - Immediate | 300-Gas Turbine/Jet Engine (Simple Cycle Operation)
5110 | Lube oil system - general | Gas Turbine | Auxiliary | U1 | Forced - Immediate | 2018 | Gas | GG | 300 | Gas Turbine/Jet Engine (Simple Cycle Operation) | MRO | Summer | 32.85 | 65.7 | 1 | 1 | 5110-Lube oil system - general | U1-Forced - Immediate | 300-Gas Turbine/Jet Engine (Simple Cycle Operation)
5110 | Lube oil system - general | Gas Turbine | Auxiliary | U1 | Forced - Immediate | 2018 | Gas | GG | 300 | Gas Turbine/Jet Engine (Simple Cycle Operation) | WECC | Summer | 60.95 | 69 | 1 | 1 | 5110-Lube oil system - general | U1-Forced - Immediate | 300-Gas Turbine/Jet Engine (Simple Cycle Operation)
5110 | Lube oil system - general | Gas Turbine | Auxiliary | U1 | Forced - Immediate | 2018 | Gas | GG | 300 | Gas Turbine/Jet Engine (Simple Cycle Operation) | RFC | Summer | 466.1333 | 19 | 1 | 1 | 5110-Lube oil system - general | U1-Forced - Immediate | 300-Gas Turbine/Jet Engine (Simple Cycle Operation)
5110 | Lube oil system - general | Gas Turbine | Auxiliary | U1 | Forced - Immediate | 2018 | Gas | GG | 300 | Gas Turbine/Jet Engine (Simple Cycle Operation) | MRO | Summer | 562.59 | 126.9 | 1 | 1 | 5110-Lube oil system - general | U1-Forced - Immediate | 300-Gas Turbine/Jet Engine (Simple Cycle Operation)
5110 | Lube oil system - general | Gas Turbine | Auxiliary | U1 | Forced - Immediate | 2018 | Gas | GG | 300 | Gas Turbine/Jet Engine (Simple Cycle Operation) | WECC | Summer | 1681.3333 | 97 | 1 | 1 | 5110-Lube oil system - general | U1-Forced - Immediate | 300-Gas Turbine/Jet Engine (Simple Cycle Operation)
5110 | Lube oil system - general | Gas Turbine | Auxiliary | U1 | Forced - Immediate | 2018 | Gas | GG | 300 | Gas Turbine/Jet Engine (Simple Cycle Operation) | RFC | Summer | 2197.8667 | 32 | 1 | 1 | 5110-Lube oil system - general | U1-Forced - Immediate | 300-Gas Turbine/Jet Engine (Simple Cycle Operation)
5110 | Lube oil system - general | Gas Turbine | Auxiliary | U1 | Forced - Immediate | 2018 | Gas | GG | 300 | Gas Turbine/Jet Engine (Simple Cycle Operation) | MRO | Summer | 3672 | 80 | 1 | 1 | 5110-Lube oil system - general | U1-Forced - Immediate | 300-Gas Turbine/Jet Engine (Simple Cycle Operation)
5110 | Lube oil system - general | Gas Turbine | Auxiliary | U1 | Forced - Immediate | 2018 | Gas | GG | 300 | Gas Turbine/Jet Engine (Simple Cycle Operation) | WECC | Winter | 30 | 40 | 1 | 1 | 5110-Lube oil system - general | U1-Forced - Immediate | 300-Gas Turbine/Jet Engine (Simple Cycle Operation)
5110 | Lube oil system - general | Gas Turbine | Auxiliary | U1 | Forced - Immediate | 2018 | Gas | GG | 300 | Gas Turbine/Jet Engine (Simple Cycle Operation) | SERC | Winter | 368.95 | 47.1 | 1 | 1 | 5110-Lube oil system - general | U1-Forced - Immediate | 300-Gas Turbine/Jet Engine (Simple Cycle Operation)
5110 | Lube oil system - general | Gas Turbine | Auxiliary | U1 | Forced - Immediate | 2018 | Oil | DI | 300 | Gas Turbine/Jet Engine (Simple Cycle Operation) | SERC | Off-Peak | 50 | 50 | 1 | 1 | 5110-Lube oil system - general | U1-Forced - Immediate | 300-Gas Turbine/Jet Engine (Simple Cycle Operation)
5110 | Lube oil system - general | Gas Turbine | Auxiliary | D1 | Forced - Immediate | 2018 | Gas | GG | 300 | Gas Turbine/Jet Engine (Simple Cycle Operation) | NPCC | Off-Peak | 74.9167 | 29 | 1 | 1 | 5110-Lube oil system - general | D1-Forced - Immediate | 300-Gas Turbine/Jet Engine (Simple Cycle Operation)
5110 | Lube oil system - general | Gas Turbine | Auxiliary | D1 | Forced - Immediate | 2018 | Gas | GG | 300 | Gas Turbine/Jet Engine (Simple Cycle Operation) | RFC | Summer | 149.2833 | 26.5 | 1 | 1 | 5110-Lube oil system - general | D1-Forced - Immediate | 300-Gas Turbine/Jet Engine (Simple Cycle Operation)
5110 | Lube oil system - general | Gas Turbine | Auxiliary | D1 | Forced - Immediate | 2018 | Gas | GG | 300 | Gas Turbine/Jet Engine (Simple Cycle Operation) | WECC | Winter | 18375 | 25 | 1 | 1 | 5110-Lube oil system - general | D1-Forced - Immediate | 300-Gas Turbine/Jet Engine (Simple Cycle Operation)
5110 | Lube oil system - general | Gas Turbine | Auxiliary | D1 | Forced - Immediate | 2018 | Gas | GG | 300 | Gas Turbine/Jet Engine (Simple Cycle Operation) | MRO | Winter | 82705.05 | 27 | 1 | 1 | 5110-Lube oil system - general | D1-Forced - Immediate | 300-Gas Turbine/Jet Engine (Simple Cycle Operation)
5110 | Lube oil system - general | Gas Turbine | Auxiliary | D1 | Forced - Immediate | 2018 | Gas | OG | 300 | Gas Turbine/Jet Engine (Simple Cycle Operation) | WECC | Off-Peak | 114.7066 | 49.16 | 1 | 1 | 5110-Lube oil system - general | D1-Forced - Immediate | 300-Gas Turbine/Jet Engine (Simple Cycle Operation)
5110 | Lube oil system - general | Gas Turbine | Auxiliary | SF | Startup Failure | 2018 | Gas | GG | 300 | Gas Turbine/Jet Engine (Simple Cycle Operation) | MRO | Off-Peak | 24.8 | 48 | 1 | 1 | 5110-Lube oil system - general | SF-Startup Failure | 300-Gas Turbine/Jet Engine (Simple Cycle Operation)
5110 | Lube oil system - general | Gas Turbine | Auxiliary | SF | Startup Failure | 2018 | Gas | GG | 300 | Gas Turbine/Jet Engine (Simple Cycle Operation) | SERC | Off-Peak | 128.9999 | 180 | 1 | 1 | 5110-Lube oil system - general | SF-Startup Failure | 300-Gas Turbine/Jet Engine (Simple Cycle Operation)
5110 | Lube oil system - general | Gas Turbine | Auxiliary | SF | Startup Failure | 2018 | Gas | GG | 300 | Gas Turbine/Jet Engine (Simple Cycle Operation) | WECC | Summer | 128.2913 | 52.01 | 1 | 1 | 5110-Lube oil system - general | SF-Startup Failure | 300-Gas Turbine/Jet Engine (Simple Cycle Operation)
5110 | Lube oil system - general | Gas Turbine | Auxiliary | SF | Startup Failure | 2018 | Oil | DI | 300 | Gas Turbine/Jet Engine (Simple Cycle Operation) | SERC | Winter | 82.5 | 66 | 1 | 1 | 5110-Lube oil system - general | SF-Startup Failure | 300-Gas Turbine/Jet Engine (Simple Cycle Operation)
5110 | Lube oil system - general | Gas Turbine | Auxiliary | U1 | Forced - Immediate | 2018 | Gas | GG | 300 | Gas Turbine/Jet Engine (Simple Cycle Operation) | RFC | Off-Peak | 26.6 | 42 | 1 | 1 | 5110-Lube oil system - general | U1-Forced - Immediate | 300-Gas Turbine/Jet Engine (Simple Cycle Operation)
5110 | Lube oil system - general | Gas Turbine | Auxiliary | U1 | Forced - Immediate | 2018 | Gas | GG | 300 | Gas Turbine/Jet Engine (Simple Cycle Operation) | MRO | Off-Peak | 93.2167 | 47 | 1 | 1 | 5110-Lube oil system - general | U1-Forced - Immediate | 300-Gas Turbine/Jet Engine (Simple Cycle Operation)
5110 | Lube oil system - general | Gas Turbine | Auxiliary | U1 | Forced - Immediate | 2018 | Gas | GG | 300 | Gas Turbine/Jet Engine (Simple Cycle Operation) | WECC | Off-Peak | 578.75 | 25 | 1 | 1 | 5110-Lube oil system - general | U1-Forced - Immediate | 300-Gas Turbine/Jet Engine (Simple Cycle Operation)
5110 | Lube oil system - general | Gas Turbine | Auxiliary | U1 | Forced - Immediate | 2018 | Gas | GG | 300 | Gas Turbine/Jet Engine (Simple Cycle Operation) | WECC | Summer | 9.1667 | 50 | 1 | 1 | 5110-Lube oil system - general | U1-Forced - Immediate | 300-Gas Turbine/Jet Engine (Simple Cycle Operation)
5110 | Lube oil system - general | Gas Turbine | Auxiliary | U1 | Forced - Immediate | 2018 | Gas | GG | 300 | Gas Turbine/Jet Engine (Simple Cycle Operation) | RFC | Summer | 10 | 50 | 1 | 1 | 5110-Lube oil system - general | U1-Forced - Immediate | 300-Gas Turbine/Jet Engine (Simple Cycle Operation)
5110 | Lube oil system - general | Gas Turbine | Auxiliary | U1 | Forced - Immediate | 2018 | Gas | GG | 300 | Gas Turbine/Jet Engine (Simple Cycle Operation) | RFC | Summer | 40.2167 | 19 | 1 | 1 | 5110-Lube oil system - general | U1-Forced - Immediate | 300-Gas Turbine/Jet Engine (Simple Cycle Operation)
5110 | Lube oil system - general | Gas Turbine | Auxiliary | U1 | Forced - Immediate | 2018 | Gas | GG | 300 | Gas Turbine/Jet Engine (Simple Cycle Operation) | WECC | Summer | 43.3033 | 47.24 | 1 | 1 | 5110-Lube oil system - general | U1-Forced - Immediate | 300-Gas Turbine/Jet Engine (Simple Cycle Operation)
5110 | Lube oil system - general | Gas Turbine | Auxiliary | U1 | Forced - Immediate | 2018 | Gas | GG | 300 | Gas Turbine/Jet Engine (Simple Cycle Operation) | RFC | Summer | 51.6666 | 50 | 1 | 1 | 5110-Lube oil system - general | U1-Forced - Immediate | 300-Gas Turbine/Jet Engine (Simple Cycle Operation)
5110 | Lube oil system - general | Gas Turbine | Auxiliary | U1 | Forced - Immediate | 2018 | Gas | GG | 300 | Gas Turbine/Jet Engine (Simple Cycle Operation) | RFC | Summer | 77 | 44 | 1 | 1 | 5110-Lube oil system - general | U1-Forced - Immediate | 300-Gas Turbine/Jet Engine (Simple Cycle Operation)
5110 | Lube oil system - general | Gas Turbine | Auxiliary | U1 | Forced - Immediate | 2018 | Gas | GG | 300 | Gas Turbine/Jet Engine (Simple Cycle Operation) | RFC | Summer | 177.1 | 42 | 1 | 1 | 5110-Lube oil system - general | U1-Forced - Immediate | 300-Gas Turbine/Jet Engine (Simple Cycle Operation)
5110 | Lube oil system - general | Gas Turbine | Auxiliary | U1 | Forced - Immediate | 2018 | Gas | GG | 300 | Gas Turbine/Jet Engine (Simple Cycle Operation) | WECC | Summer | 206.5 | 42 | 1 | 1 | 5110-Lube oil system - general | U1-Forced - Immediate | 300-Gas Turbine/Jet Engine (Simple Cycle Operation)
5110 | Lube oil system - general | Gas Turbine | Auxiliary | U1 | Forced - Immediate | 2018 | Gas | GG | 300 | Gas Turbine/Jet Engine (Simple Cycle Operation) | RFC | Summer | 411.6 | 42 | 1 | 1 | 5110-Lube oil system - general | U1-Forced - Immediate | 300-Gas Turbine/Jet Engine (Simple Cycle Operation)
5110 | Lube oil system - general | Gas Turbine | Auxiliary | U1 | Forced - Immediate | 2018 | Gas | GG | 300 | Gas Turbine/Jet Engine (Simple Cycle Operation) | WECC | Summer | 607.5 | 50 | 1 | 1 | 5110-Lube oil system - general | U1-Forced - Immediate | 300-Gas Turbine/Jet Engine (Simple Cycle Operation)
5110 | Lube oil system - general | Gas Turbine | Auxiliary | U1 | Forced - Immediate | 2018 | Gas | GG | 300 | Gas Turbine/Jet Engine (Simple Cycle Operation) | SERC | Summer | 3375.1667 | 35 | 1 | 1 | 5110-Lube oil system - general | U1-Forced - Immediate | 300-Gas Turbine/Jet Engine (Simple Cycle Operation)
5110 | Lube oil system - general | Gas Turbine | Auxiliary | U1 | Forced - Immediate | 2018 | Gas | GG | 300 | Gas Turbine/Jet Engine (Simple Cycle Operation) | MRO | Summer | 6934.7693 | 59.56 | 1 | 1 | 5110-Lube oil system - general | U1-Forced - Immediate | 300-Gas Turbine/Jet Engine (Simple Cycle Operation)
5110 | Lube oil system - general | Gas Turbine | Auxiliary | U1 | Forced - Immediate | 2018 | Gas | GG | 300 | Gas Turbine/Jet Engine (Simple Cycle Operation) | WECC | Winter | 86.6666 | 40 | 1 | 1 | 5110-Lube oil system - general | U1-Forced - Immediate | 300-Gas Turbine/Jet Engine (Simple Cycle Operation)
5110 | Lube oil system - general | Gas Turbine | Auxiliary | U1 | Forced - Immediate | 2018 | Gas | GG | 300 | Gas Turbine/Jet Engine (Simple Cycle Operation) | RFC | Winter | 210.6 | 54 | 1 | 1 | 5110-Lube oil system - general | U1-Forced - Immediate | 300-Gas Turbine/Jet Engine (Simple Cycle Operation)
5110 | Lube oil system - general | Gas Turbine | Auxiliary | U1 | Forced - Immediate | 2018 | Gas | GG | 300 | Gas Turbine/Jet Engine (Simple Cycle Operation) | WECC | Winter | 1075.2 | 42 | 1 | 1 | 5110-Lube oil system - general | U1-Forced - Immediate | 300-Gas Turbine/Jet Engine (Simple Cycle Operation)
5110 | Lube oil system - general | Gas Turbine | Auxiliary | U1 | Forced - Immediate | 2018 | Oil | DI | 300 | Gas Turbine/Jet Engine (Simple Cycle Operation) | NPCC | Off-Peak | 4.15 | 24.9 | 1 | 1 | 5110-Lube oil system - general | U1-Forced - Immediate | 300-Gas Turbine/Jet Engine (Simple Cycle Operation)
5110 | Lube oil system - general | Gas Turbine | Auxiliary | U1 | Forced - Immediate | 2018 | Oil | DI | 300 | Gas Turbine/Jet Engine (Simple Cycle Operation) | RFC | Off-Peak | 4948.2 | 54 | 1 | 1 | 5110-Lube oil system - general | U1-Forced - Immediate | 300-Gas Turbine/Jet Engine (Simple Cycle Operation)
5110 | Lube oil system - general | Gas Turbine | Auxiliary | U1 | Forced - Immediate | 2018 | Oil | DI | 300 | Gas Turbine/Jet Engine (Simple Cycle Operation) | NPCC | Summer | 42.3 | 47 | 1 | 1 | 5110-Lube oil system - general | U1-Forced - Immediate | 300-Gas Turbine/Jet Engine (Simple Cycle Operation)
5110 | Lube oil system - general | Gas Turbine | Auxiliary | U1 | Forced - Immediate | 2018 | Oil | DI | 300 | Gas Turbine/Jet Engine (Simple Cycle Operation) | NPCC | Summer | 44.275 | 16.1 | 1 | 1 | 5110-Lube oil system - general | U1-Forced - Immediate | 300-Gas Turbine/Jet Engine (Simple Cycle Operation)
5110 | Lube oil system - general | Gas Turbine | Auxiliary | U2 | Forced - Delayed | 2018 | Gas | GG | 300 | Gas Turbine/Jet Engine (Simple Cycle Operation) | RFC | Summer | 122.8667 | 19 | 1 | 1 | 5110-Lube oil system - general | U2-Forced - Delayed | 300-Gas Turbine/Jet Engine (Simple Cycle Operation)
5110 | Lube oil system - general | Gas Turbine | Auxiliary | D1 | Forced - Immediate | 2018 | Gas | GG | 300 | Gas Turbine/Jet Engine (Simple Cycle Operation) | MRO | Off-Peak | 265.1133 | 13.3 | 1 | 1 | 5110-Lube oil system - general | D1-Forced - Immediate | 300-Gas Turbine/Jet Engine (Simple Cycle Operation)
5110 | Lube oil system - general | Gas Turbine | Auxiliary | D1 | Forced - Immediate | 2018 | Gas | GG | 300 | Gas Turbine/Jet Engine (Simple Cycle Operation) | WECC | Winter | 23854.5833 | 25 | 1 | 1 | 5110-Lube oil system - general | D1-Forced - Immediate | 300-Gas Turbine/Jet Engine (Simple Cycle Operation)
5110 | Lube oil system - general | Gas Turbine | Auxiliary | SF | Startup Failure | 2018 | Gas | GG | 300 | Gas Turbine/Jet Engine (Simple Cycle Operation) | WECC | Off-Peak | 67.48 | 50.61 | 1 | 1 | 5110-Lube oil system - general | SF-Startup Failure | 300-Gas Turbine/Jet Engine (Simple Cycle Operation)
5110 | Lube oil system - general | Gas Turbine | Auxiliary | SF | Startup Failure | 2018 | Gas | GG | 300 | Gas Turbine/Jet Engine (Simple Cycle Operation) | WECC | Off-Peak | 163.639 | 50.61 | 1 | 1 | 5110-Lube oil system - general | SF-Startup Failure | 300-Gas Turbine/Jet Engine (Simple Cycle Operation)
5110 | Lube oil system - general | Gas Turbine | Auxiliary | SF | Startup Failure | 2018 | Gas | GG | 300 | Gas Turbine/Jet Engine (Simple Cycle Operation) | RFC | Off-Peak | 13441.5 | 87 | 1 | 1 | 5110-Lube oil system - general | SF-Startup Failure | 300-Gas Turbine/Jet Engine (Simple Cycle Operation)
5110 | Lube oil system - general | Gas Turbine | Auxiliary | SF | Startup Failure | 2018 | Gas | GG | 300 | Gas Turbine/Jet Engine (Simple Cycle Operation) | WECC | Summer | 95.85 | 71 | 1 | 1 | 5110-Lube oil system - general | SF-Startup Failure | 300-Gas Turbine/Jet Engine (Simple Cycle Operation)
5110 | Lube oil system - general | Gas Turbine | Auxiliary | SF | Startup Failure | 2018 | Oil | DI | 300 | Gas Turbine/Jet Engine (Simple Cycle Operation) | SERC | Winter | 3.3 | 66 | 1 | 2 | 5110-Lube oil system - general | SF-Startup Failure | 300-Gas Turbine/Jet Engine (Simple Cycle Operation)
5110 | Lube oil system - general | Gas Turbine | Auxiliary | U1 | Forced - Immediate | 2018 | Gas | GG | 300 | Gas Turbine/Jet Engine (Simple Cycle Operation) | TRE | Off-Peak | 398.6666 | 80 | 1 | 1 | 5110-Lube oil system - general | U1-Forced - Immediate | 300-Gas Turbine/Jet Engine (Simple Cycle Operation)
5110 | Lube oil system - general | Gas Turbine | Auxiliary | U1 | Forced - Immediate | 2018 | Gas | GG | 300 | Gas Turbine/Jet Engine (Simple Cycle Operation) | RFC | Off-Peak | 503.3 | 42 | 1 | 1 | 5110-Lube oil system - general | U1-Forced - Immediate | 300-Gas Turbine/Jet Engine (Simple Cycle Operation)
5110 | Lube oil system - general | Gas Turbine | Auxiliary | U1 | Forced - Immediate | 2018 | Gas | GG | 300 | Gas Turbine/Jet Engine (Simple Cycle Operation) | NPCC | Summer | 40.47 | 21.3 | 1 | 1 | 5110-Lube oil system - general | U1-Forced - Immediate | 300-Gas Turbine/Jet Engine (Simple Cycle Operation)
5110 | Lube oil system - general | Gas Turbine | Auxiliary | U1 | Forced - Immediate | 2018 | Gas | GG | 300 | Gas Turbine/Jet Engine (Simple Cycle Operation) | RFC | Summer | 45 | 50 | 1 | 1 | 5110-Lube oil system - general | U1-Forced - Immediate | 300-Gas Turbine/Jet Engine (Simple Cycle Operation)
5110 | Lube oil system - general | Gas Turbine | Auxiliary | U1 | Forced - Immediate | 2018 | Gas | GG | 300 | Gas Turbine/Jet Engine (Simple Cycle Operation) | RFC | Summer | 54.6 | 42 | 1 | 1 | 5110-Lube oil system - general | U1-Forced - Immediate | 300-Gas Turbine/Jet Engine (Simple Cycle Operation)
5110 | Lube oil system - general | Gas Turbine | Auxiliary | U1 | Forced - Immediate | 2018 | Gas | GG | 300 | Gas Turbine/Jet Engine (Simple Cycle Operation) | MRO | Summer | 54.95 | 157 | 1 | 1 | 5110-Lube oil system - general | U1-Forced - Immediate | 300-Gas Turbine/Jet Engine (Simple Cycle Operation)
5110 | Lube oil system - general | Gas Turbine | Auxiliary | U1 | Forced - Immediate | 2018 | Gas | GG | 300 | Gas Turbine/Jet Engine (Simple Cycle Operation) | WECC | Summer | 73.7533 | 48.1 | 1 | 1 | 5110-Lube oil system - general | U1-Forced - Immediate | 300-Gas Turbine/Jet Engine (Simple Cycle Operation)
5110 | Lube oil system - general | Gas Turbine | Auxiliary | U1 | Forced - Immediate | 2018 | Gas | GG | 300 | Gas Turbine/Jet Engine (Simple Cycle Operation) | RFC | Summer | 121.8 | 42 | 1 | 1 | 5110-Lube oil system - general | U1-Forced - Immediate | 300-Gas Turbine/Jet Engine (Simple Cycle Operation)
5110 | Lube oil system - general | Gas Turbine | Auxiliary | U1 | Forced - Immediate | 2018 | Gas | GG | 300 | Gas Turbine/Jet Engine (Simple Cycle Operation) | MRO | Summer | 206.25 | 45 | 1 | 1 | 5110-Lube oil system - general | U1-Forced - Immediate | 300-Gas Turbine/Jet Engine (Simple Cycle Operation)
5110 | Lube oil system - general | Gas Turbine | Auxiliary | U1 | Forced - Immediate | 2018 | Gas | GG | 300 | Gas Turbine/Jet Engine (Simple Cycle Operation) | RFC | Summer | 728.3333 | 50 | 1 | 1 | 5110-Lube oil system - general | U1-Forced - Immediate | 300-Gas Turbine/Jet Engine (Simple Cycle Operation)
5110 | Lube oil system - general | Gas Turbine | Auxiliary | U1 | Forced - Immediate | 2018 | Gas | GG | 300 | Gas Turbine/Jet Engine (Simple Cycle Operation) | SERC | Summer | 2587.0833 | 35 | 1 | 1 | 5110-Lube oil system - general | U1-Forced - Immediate | 300-Gas Turbine/Jet Engine (Simple Cycle Operation)
5110 | Lube oil system - general | Gas Turbine | Auxiliary | U1 | Forced - Immediate | 2018 | Gas | GG | 300 | Gas Turbine/Jet Engine (Simple Cycle Operation) | MRO | Summer | 14367.78 | 75.6 | 1 | 1 | 5110-Lube oil system - general | U1-Forced - Immediate | 300-Gas Turbine/Jet Engine (Simple Cycle Operation)
5110 | Lube oil system - general | Gas Turbine | Auxiliary | U1 | Forced - Immediate | 2018 | Gas | GG | 300 | Gas Turbine/Jet Engine (Simple Cycle Operation) | MRO | Winter | 263.2 | 48 | 1 | 1 | 5110-Lube oil system - general | U1-Forced - Immediate | 300-Gas Turbine/Jet Engine (Simple Cycle Operation)
5110 | Lube oil system - general | Gas Turbine | Auxiliary | U1 | Forced - Immediate | 2018 | Gas | OG | 300 | Gas Turbine/Jet Engine (Simple Cycle Operation) | MRO | Summer | 6308.9666 | 94 | 1 | 1 | 5110-Lube oil system - general | U1-Forced - Immediate | 300-Gas Turbine/Jet Engine (Simple Cycle Operation)
5110 | Lube oil system - general | Gas Turbine | Auxiliary | U2 | Forced - Delayed | 2018 | Gas | GG | 300 | Gas Turbine/Jet Engine (Simple Cycle Operation) | NPCC | Summer | 210.3966 | 49.7 | 1 | 1 | 5110-Lube oil system - general | U2-Forced - Delayed | 300-Gas Turbine/Jet Engine (Simple Cycle Operation)
5110 | Lube oil system - general | Gas Turbine | Auxiliary | D1 | Forced - Immediate | 2018 | Gas | GG | 300 | Gas Turbine/Jet Engine (Simple Cycle Operation) | RFC | Summer | 11.0416 | 26.5 | 1 | 1 | 5110-Lube oil system - general | D1-Forced - Immediate | 300-Gas Turbine/Jet Engine (Simple Cycle Operation)
5110 | Lube oil system - general | Gas Turbine | Auxiliary | D1 | Forced - Immediate | 2018 | Gas | GG | 300 | Gas Turbine/Jet Engine (Simple Cycle Operation) | RFC | Summer | 247.0833 | 25 | 1 | 1 | 5110-Lube oil system - general | D1-Forced - Immediate | 300-Gas Turbine/Jet Engine (Simple Cycle Operation)
5110 | Lube oil system - general | Gas Turbine | Auxiliary | SF | Startup Failure | 2018 | Gas | GG | 300 | Gas Turbine/Jet Engine (Simple Cycle Operation) | NPCC | Summer | 249.255 | 57.3 | 1 | 1 | 5110-Lube oil system - general | SF-Startup Failure | 300-Gas Turbine/Jet Engine (Simple Cycle Operation)
5110 | Lube oil system - general | Gas Turbine | Auxiliary | SF | Startup Failure | 2018 | Gas | GG | 300 | Gas Turbine/Jet Engine (Simple Cycle Operation) | WECC | Winter | 155.8333 | 55 | 1 | 1 | 5110-Lube oil system - general | SF-Startup Failure | 300-Gas Turbine/Jet Engine (Simple Cycle Operation)
5110 | Lube oil system - general | Gas Turbine | Auxiliary | SF | Startup Failure | 2018 | Gas | GG | 300 | Gas Turbine/Jet Engine (Simple Cycle Operation) | MRO | Winter | 263.2 | 48 | 1 | 1 | 5110-Lube oil system - general | SF-Startup Failure | 300-Gas Turbine/Jet Engine (Simple Cycle Operation)
5110 | Lube oil system - general | Gas Turbine | Auxiliary | U1 | Forced - Immediate | 2018 | Gas | GG | 300 | Gas Turbine/Jet Engine (Simple Cycle Operation) | MRO | Off-Peak | 99.2 | 49.6 | 1 | 1 | 5110-Lube oil system - general | U1-Forced - Immediate | 300-Gas Turbine/Jet Engine (Simple Cycle Operation)
5110 | Lube oil system - general | Gas Turbine | Auxiliary | U1 | Forced - Immediate | 2018 | Gas | GG | 300 | Gas Turbine/Jet Engine (Simple Cycle Operation) | RFC | Off-Peak | 169.115 | 44.7 | 1 | 1 | 5110-Lube oil system - general | U1-Forced - Immediate | 300-Gas Turbine/Jet Engine (Simple Cycle Operation)
5110 | Lube oil system - general | Gas Turbine | Auxiliary | U1 | Forced - Immediate | 2018 | Gas | GG | 300 | Gas Turbine/Jet Engine (Simple Cycle Operation) | SERC | Off-Peak | 382.3417 | 48.5 | 1 | 1 | 5110-Lube oil system - general | U1-Forced - Immediate | 300-Gas Turbine/Jet Engine (Simple Cycle Operation)
5110 | Lube oil system - general | Gas Turbine | Auxiliary | U1 | Forced - Immediate | 2018 | Gas | GG | 300 | Gas Turbine/Jet Engine (Simple Cycle Operation) | WECC | Off-Peak | 869.4 | 42 | 1 | 1 | 5110-Lube oil system - general | U1-Forced - Immediate | 300-Gas Turbine/Jet Engine (Simple Cycle Operation)
5110 | Lube oil system - general | Gas Turbine | Auxiliary | U1 | Forced - Immediate | 2018 | Gas | GG | 300 | Gas Turbine/Jet Engine (Simple Cycle Operation) | NPCC | Summer | 6.035 | 21.3 | 1 | 1 | 5110-Lube oil system - general | U1-Forced - Immediate | 300-Gas Turbine/Jet Engine (Simple Cycle Operation)
5110 | Lube oil system - general | Gas Turbine | Auxiliary | U1 | Forced - Immediate | 2018 | Gas | GG | 300 | Gas Turbine/Jet Engine (Simple Cycle Operation) | NPCC | Summer | 87.33 | 21.3 | 1 | 1 | 5110-Lube oil system - general | U1-Forced - Immediate | 300-Gas Turbine/Jet Engine (Simple Cycle Operation)
5110 | Lube oil system - general | Gas Turbine | Auxiliary | U1 | Forced - Immediate | 2018 | Gas | GG | 300 | Gas Turbine/Jet Engine (Simple Cycle Operation) | MRO | Summer | 211.4666 | 52 | 1 | 1 | 5110-Lube oil system - general | U1-Forced - Immediate | 300-Gas Turbine/Jet Engine (Simple Cycle Operation)
5110 | Lube oil system - general | Gas Turbine | Auxiliary | U1 | Forced - Immediate | 2018 | Gas | GG | 300 | Gas Turbine/Jet Engine (Simple Cycle Operation) | TRE | Summer | 220.5 | 54 | 1 | 1 | 5110-Lube oil system - general | U1-Forced - Immediate | 300-Gas Turbine/Jet Engine (Simple Cycle Operation)
5110 | Lube oil system - general | Gas Turbine | Auxiliary | U1 | Forced - Immediate | 2018 | Gas | GG | 300 | Gas Turbine/Jet Engine (Simple Cycle Operation) | MRO | Summer | 662.1333 | 52 | 1 | 1 | 5110-Lube oil system - general | U1-Forced - Immediate | 300-Gas Turbine/Jet Engine (Simple Cycle Operation)
5110 | Lube oil system - general | Gas Turbine | Auxiliary | U1 | Forced - Immediate | 2018 | Gas | GG | 300 | Gas Turbine/Jet Engine (Simple Cycle Operation) | RFC | Winter | 49.5 | 54 | 1 | 1 | 5110-Lube oil system - general | U1-Forced - Immediate | 300-Gas Turbine/Jet Engine (Simple Cycle Operation)
5110 | Lube oil system - general | Gas Turbine | Auxiliary | U1 | Forced - Immediate | 2018 | Gas | GG | 300 | Gas Turbine/Jet Engine (Simple Cycle Operation) | RFC | Winter | 301 | 42 | 1 | 1 | 5110-Lube oil system - general | U1-Forced - Immediate | 300-Gas Turbine/Jet Engine (Simple Cycle Operation)
5110 | Lube oil system - general | Gas Turbine | Auxiliary | U1 | Forced - Immediate | 2018 | Gas | GG | 300 | Gas Turbine/Jet Engine (Simple Cycle Operation) | WECC | Winter | 2212 | 42 | 1 | 1 | 5110-Lube oil system - general | U1-Forced - Immediate | 300-Gas Turbine/Jet Engine (Simple Cycle Operation)
5110 | Lube oil system - general | Gas Turbine | Auxiliary | U1 | Forced - Immediate | 2018 | Gas | GG | 300 | Gas Turbine/Jet Engine (Simple Cycle Operation) | WECC | Winter | 2820.3 | 42 | 1 | 1 | 5110-Lube oil system - general | U1-Forced - Immediate | 300-Gas Turbine/Jet Engine (Simple Cycle Operation)
5110 | Lube oil system - general | Gas Turbine | Auxiliary | U1 | Forced - Immediate | 2018 | Gas | GG | 300 | Gas Turbine/Jet Engine (Simple Cycle Operation) | TRE | Winter | 8360 | 190 | 1 | 1 | 5110-Lube oil system - general | U1-Forced - Immediate | 300-Gas Turbine/Jet Engine (Simple Cycle Operation)
5110 | Lube oil system - general | Gas Turbine | Auxiliary | U1 | Forced - Immediate | 2018 | Oil | DI | 300 | Gas Turbine/Jet Engine (Simple Cycle Operation) | NPCC | Winter | 12.035 | 24.9 | 1 | 1 | 5110-Lube oil system - general | U1-Forced - Immediate | 300-Gas Turbine/Jet Engine (Simple Cycle Operation)
5110 | Lube oil system - general | Gas Turbine | Auxiliary | U2 | Forced - Delayed | 2018 | Gas | GG | 300 | Gas Turbine/Jet Engine (Simple Cycle Operation) | NPCC | Off-Peak | 355.6666 | 55 | 1 | 1 | 5110-Lube oil system - general | U2-Forced - Delayed | 300-Gas Turbine/Jet Engine (Simple Cycle Operation)
5110 | Lube oil system - general | Gas Turbine | Auxiliary | SF | Startup Failure | 2018 | Gas | GG | 300 | Gas Turbine/Jet Engine (Simple Cycle Operation) | SERC | Off-Peak | 26.6667 | 50 | 1 | 1 | 5110-Lube oil system - general | SF-Startup Failure | 300-Gas Turbine/Jet Engine (Simple Cycle Operation)
5110 | Lube oil system - general | Gas Turbine | Auxiliary | SF | Startup Failure | 2018 | Gas | GG | 300 | Gas Turbine/Jet Engine (Simple Cycle Operation) | MRO | Off-Peak | 3044.9166 | 61 | 1 | 1 | 5110-Lube oil system - general | SF-Startup Failure | 300-Gas Turbine/Jet Engine (Simple Cycle Operation)
5110 | Lube oil system - general | Gas Turbine | Auxiliary | SF | Startup Failure | 2018 | Gas | GG | 300 | Gas Turbine/Jet Engine (Simple Cycle Operation) | MRO | Summer | 18 | 45 | 1 | 1 | 5110-Lube oil system - general | SF-Startup Failure | 300-Gas Turbine/Jet Engine (Simple Cycle Operation)
5110 | Lube oil system - general | Gas Turbine | Auxiliary | SF | Startup Failure | 2018 | Gas | GG | 300 | Gas Turbine/Jet Engine (Simple Cycle Operation) | NPCC | Summer | 31.0333 | 49 | 1 | 1 | 5110-Lube oil system - general | SF-Startup Failure | 300-Gas Turbine/Jet Engine (Simple Cycle Operation)
5110 | Lube oil system - general | Gas Turbine | Auxiliary | U1 | Forced - Immediate | 2018 | Gas | GG | 300 | Gas Turbine/Jet Engine (Simple Cycle Operation) | RFC | Off-Peak | 7.1333 | 53.5 | 1 | 1 | 5110-Lube oil system - general | U1-Forced - Immediate | 300-Gas Turbine/Jet Engine (Simple Cycle Operation)
5110 | Lube oil system - general | Gas Turbine | Auxiliary | U1 | Forced - Immediate | 2018 | Gas | GG | 300 | Gas Turbine/Jet Engine (Simple Cycle Operation) | WECC | Off-Peak | 14.6666 | 40 | 1 | 1 | 5110-Lube oil system - general | U1-Forced - Immediate | 300-Gas Turbine/Jet Engine (Simple Cycle Operation)
5110 | Lube oil system - general | Gas Turbine | Auxiliary | U1 | Forced - Immediate | 2018 | Gas | GG | 300 | Gas Turbine/Jet Engine (Simple Cycle Operation) | WECC | Off-Peak | 41.3 | 42 | 1 | 1 | 5110-Lube oil system - general | U1-Forced - Immediate | 300-Gas Turbine/Jet Engine (Simple Cycle Operation)
5110 | Lube oil system - general | Gas Turbine | Auxiliary | U1 | Forced - Immediate | 2018 | Gas | GG | 300 | Gas Turbine/Jet Engine (Simple Cycle Operation) | WECC | Off-Peak | 250.25 | 55 | 1 | 1 | 5110-Lube oil system - general | U1-Forced - Immediate | 300-Gas Turbine/Jet Engine (Simple Cycle Operation)
5110 | Lube oil system - general | Gas Turbine | Auxiliary | U1 | Forced - Immediate | 2018 | Gas | GG | 300 | Gas Turbine/Jet Engine (Simple Cycle Operation) | WECC | Off-Peak | 1631.2166 | 97 | 1 | 1 | 5110-Lube oil system - general | U1-Forced - Immediate | 300-Gas Turbine/Jet Engine (Simple Cycle Operation)
5110 | Lube oil system - general | Gas Turbine | Auxiliary | U1 | Forced - Immediate | 2018 | Gas | GG | 300 | Gas Turbine/Jet Engine (Simple Cycle Operation) | WECC | Off-Peak | 7352.0833 | 25 | 1 | 1 | 5110-Lube oil system - general | U1-Forced - Immediate | 300-Gas Turbine/Jet Engine (Simple Cycle Operation)
5110 | Lube oil system - general | Gas Turbine | Auxiliary | U1 | Forced - Immediate | 2018 | Gas | GG | 300 | Gas Turbine/Jet Engine (Simple Cycle Operation) | RFC | Summer | 37 | 60 | 1 | 1 | 5110-Lube oil system - general | U1-Forced - Immediate | 300-Gas Turbine/Jet Engine (Simple Cycle Operation)
5110 | Lube oil system - general | Gas Turbine | Auxiliary | U1 | Forced - Immediate | 2018 | Gas | GG | 300 | Gas Turbine/Jet Engine (Simple Cycle Operation) | SERC | Summer | 83.6 | 114 | 1 | 1 | 5110-Lube oil system - general | U1-Forced - Immediate | 300-Gas Turbine/Jet Engine (Simple Cycle Operation)
5110 | Lube oil system - general | Gas Turbine | Auxiliary | U1 | Forced - Immediate | 2018 | Gas | GG | 300 | Gas Turbine/Jet Engine (Simple Cycle Operation) | RFC | Summer | 122.5 | 50 | 1 | 1 | 5110-Lube oil system - general | U1-Forced - Immediate | 300-Gas Turbine/Jet Engine (Simple Cycle Operation)
5110 | Lube oil system - general | Gas Turbine | Auxiliary | U1 | Forced - Immediate | 2018 | Gas | GG | 300 | Gas Turbine/Jet Engine (Simple Cycle Operation) | SERC | Summer | 184.9 | 43 | 1 | 1 | 5110-Lube oil system - general | U1-Forced - Immediate | 300-Gas Turbine/Jet Engine (Simple Cycle Operation)
5110 | Lube oil system - general | Gas Turbine | Auxiliary | U1 | Forced - Immediate | 2018 | Gas | GG | 300 | Gas Turbine/Jet Engine (Simple Cycle Operation) | SERC | Winter | 908.31 | 116.45 | 1 | 1 | 5110-Lube oil system - general | U1-Forced - Immediate | 300-Gas Turbine/Jet Engine (Simple Cycle Operation)
5110 | Lube oil system - general | Gas Turbine | Auxiliary | U1 | Forced - Immediate | 2018 | Gas | OG | 300 | Gas Turbine/Jet Engine (Simple Cycle Operation) | MRO | Summer | 250.6666 | 94 | 1 | 1 | 5110-Lube oil system - general | U1-Forced - Immediate | 300-Gas Turbine/Jet Engine (Simple Cycle Operation)
5110 | Lube oil system - general | Gas Turbine | Auxiliary | U1 | Forced - Immediate | 2018 | Oil | DI | 300 | Gas Turbine/Jet Engine (Simple Cycle Operation) | NPCC | Summer | 1947.3667 | 47 | 1 | 1 | 5110-Lube oil system - general | U1-Forced - Immediate | 300-Gas Turbine/Jet Engine (Simple Cycle Operation)
5110 | Lube oil system - general | Gas Turbine | Auxiliary | U1 | Forced - Immediate | 2018 | Oil | DI | 300 | Gas Turbine/Jet Engine (Simple Cycle Operation) | SERC | Winter | 116.6 | 66 | 1 | 1 | 5110-Lube oil system - general | U1-Forced - Immediate | 300-Gas Turbine/Jet Engine (Simple Cycle Operation)
5110 | Lube oil system - general | Gas Turbine | Auxiliary | U1 | Forced - Immediate | 2018 | Oil | DI | 300 | Gas Turbine/Jet Engine (Simple Cycle Operation) | SERC | Winter | 1612.4333 | 61 | 1 | 1 | 5110-Lube oil system - general | U1-Forced - Immediate | 300-Gas Turbine/Jet Engine (Simple Cycle Operation)
5110 | Lube oil system - general | Gas Turbine | Auxiliary | SF | Startup Failure | 2018 | Gas | GG | 300 | Gas Turbine/Jet Engine (Simple Cycle Operation) | NPCC | Winter | 4.1866 | 62.8 | 1 | 1 | 5110-Lube oil system - general | SF-Startup Failure | 300-Gas Turbine/Jet Engine (Simple Cycle Operation)
5110 | Lube oil system - general | Gas Turbine | Auxiliary | SF | Startup Failure | 2018 | Oil | DI | 300 | Gas Turbine/Jet Engine (Simple Cycle Operation) | SERC | Winter | 31.9 | 66 | 1 | 1 | 5110-Lube oil system - general | SF-Startup Failure | 300-Gas Turbine/Jet Engine (Simple Cycle Operation)
5110 | Lube oil system - general | Gas Turbine | Auxiliary | SF | Startup Failure | 2018 | Oil | DI | 300 | Gas Turbine/Jet Engine (Simple Cycle Operation) | NPCC | Winter | 773.15 | 47 | 1 | 1 | 5110-Lube oil system - general | SF-Startup Failure | 300-Gas Turbine/Jet Engine (Simple Cycle Operation)
5110 | Lube oil system - general | Gas Turbine | Auxiliary | U1 | Forced - Immediate | 2018 | Gas | GG | 300 | Gas Turbine/Jet Engine (Simple Cycle Operation) | NPCC | Off-Peak | 5.63 | 56.3 | 1 | 1 | 5110-Lube oil system - general | U1-Forced - Immediate | 300-Gas Turbine/Jet Engine (Simple Cycle Operation)
5110 | Lube oil system - general | Gas Turbine | Auxiliary | U1 | Forced - Immediate | 2018 | Gas | GG | 300 | Gas Turbine/Jet Engine (Simple Cycle Operation) | RFC | Off-Peak | 2342.6666 | 80 | 1 | 1 | 5110-Lube oil system - general | U1-Forced - Immediate | 300-Gas Turbine/Jet Engine (Simple Cycle Operation)
5110 | Lube oil system - general | Gas Turbine | Auxiliary | U1 | Forced - Immediate | 2018 | Gas | GG | 300 | Gas Turbine/Jet Engine (Simple Cycle Operation) | RFC | Summer | 9.1 | 42 | 1 | 1 | 5110-Lube oil system - general | U1-Forced - Immediate | 300-Gas Turbine/Jet Engine (Simple Cycle Operation)
5110 | Lube oil system - general | Gas Turbine | Auxiliary | U1 | Forced - Immediate | 2018 | Gas | GG | 300 | Gas Turbine/Jet Engine (Simple Cycle Operation) | RFC | Summer | 17.5 | 42 | 1 | 1 | 5110-Lube oil system - general | U1-Forced - Immediate | 300-Gas Turbine/Jet Engine (Simple Cycle Operation)
5110 | Lube oil system - general | Gas Turbine | Auxiliary | U1 | Forced - Immediate | 2018 | Gas | GG | 300 | Gas Turbine/Jet Engine (Simple Cycle Operation) | WECC | Summer | 74.555 | 48.1 | 1 | 1 | 5110-Lube oil system - general | U1-Forced - Immediate | 300-Gas Turbine/Jet Engine (Simple Cycle Operation)
5110 | Lube oil system - general | Gas Turbine | Auxiliary | U1 | Forced - Immediate | 2018 | Gas | GG | 300 | Gas Turbine/Jet Engine (Simple Cycle Operation) | SERC | Summer | 173.4133 | 92.9 | 1 | 1 | 5110-Lube oil system - general | U1-Forced - Immediate | 300-Gas Turbine/Jet Engine (Simple Cycle Operation)
5110 | Lube oil system - general | Gas Turbine | Auxiliary | U1 | Forced - Immediate | 2018 | Gas | GG | 300 | Gas Turbine/Jet Engine (Simple Cycle Operation) | WECC | Summer | 265.1333 | 97 | 1 | 1 | 5110-Lube oil system - general | U1-Forced - Immediate | 300-Gas Turbine/Jet Engine (Simple Cycle Operation)
5110 | Lube oil system - general | Gas Turbine | Auxiliary | U1 | Forced - Immediate | 2018 | Gas | GG | 300 | Gas Turbine/Jet Engine (Simple Cycle Operation) | WECC | Summer | 294 | 24 | 1 | 1 | 5110-Lube oil system - general | U1-Forced - Immediate | 300-Gas Turbine/Jet Engine (Simple Cycle Operation)
5110 | Lube oil system - general | Gas Turbine | Auxiliary | U1 | Forced - Immediate | 2018 | Gas | GG | 300 | Gas Turbine/Jet Engine (Simple Cycle Operation) | WECC | Summer | 324 | 24 | 1 | 1 | 5110-Lube oil system - general | U1-Forced - Immediate | 300-Gas Turbine/Jet Engine (Simple Cycle Operation)
5110 | Lube oil system - general | Gas Turbine | Auxiliary | U1 | Forced - Immediate | 2018 | Gas | GG | 300 | Gas Turbine/Jet Engine (Simple Cycle Operation) | WECC | Summer | 2260.1 | 97 | 1 | 1 | 5110-Lube oil system - general | U1-Forced - Immediate | 300-Gas Turbine/Jet Engine (Simple Cycle Operation)
5110 | Lube oil system - general | Gas Turbine | Auxiliary | U1 | Forced - Immediate | 2018 | Gas | GG | 300 | Gas Turbine/Jet Engine (Simple Cycle Operation) | SERC | Summer | 25851.2833 | 103 | 1 | 1 | 5110-Lube oil system - general | U1-Forced - Immediate | 300-Gas Turbine/Jet Engine (Simple Cycle Operation)
5110 | Lube oil system - general | Gas Turbine | Auxiliary | U1 | Forced - Immediate | 2018 | Gas | GG | 300 | Gas Turbine/Jet Engine (Simple Cycle Operation) | MRO | Summer | 31494.3353 | 59.56 | 1 | 1 | 5110-Lube oil system - general | U1-Forced - Immediate | 300-Gas Turbine/Jet Engine (Simple Cycle Operation)
5110 | Lube oil system - general | Gas Turbine | Auxiliary | U1 | Forced - Immediate | 2018 | Gas | GG | 300 | Gas Turbine/Jet Engine (Simple Cycle Operation) | RFC | Winter | 28 | 10 | 1 | 1 | 5110-Lube oil system - general | U1-Forced - Immediate | 300-Gas Turbine/Jet Engine (Simple Cycle Operation)
5110 | Lube oil system - general | Gas Turbine | Auxiliary | U1 | Forced - Immediate | 2018 | Gas | GG | 300 | Gas Turbine/Jet Engine (Simple Cycle Operation) | MRO | Winter | 138 | 46 | 1 | 1 | 5110-Lube oil system - general | U1-Forced - Immediate | 300-Gas Turbine/Jet Engine (Simple Cycle Operation)
5110 | Lube oil system - general | Gas Turbine | Auxiliary | U1 | Forced - Immediate | 2018 | Gas | GG | 300 | Gas Turbine/Jet Engine (Simple Cycle Operation) | SERC | Winter | 2868.5516 | 116.45 | 1 | 1 | 5110-Lube oil system - general | U1-Forced - Immediate | 300-Gas Turbine/Jet Engine (Simple Cycle Operation)
5110 | Lube oil system - general | Gas Turbine | Auxiliary | U1 | Forced - Immediate | 2018 | Gas | GG | 300 | Gas Turbine/Jet Engine (Simple Cycle Operation) | SERC | Winter | 547500 | 62.5 | 1 | 1 | 5110-Lube oil system - general | U1-Forced - Immediate | 300-Gas Turbine/Jet Engine (Simple Cycle Operation)
5110 | Lube oil system - general | Gas Turbine | Auxiliary | U2 | Forced - Delayed | 2018 | Gas | GG | 300 | Gas Turbine/Jet Engine (Simple Cycle Operation) | WECC | Off-Peak | 550.2499 | 93 | 1 | 1 | 5110-Lube oil system - general | U2-Forced - Delayed | 300-Gas Turbine/Jet Engine (Simple Cycle Operation)
5110 | Lube oil system - general | Gas Turbine | Auxiliary | D1 | Forced - Immediate | 2018 | Gas | GG | 850 | Combined Cycle Block | SERC | Summer | 6147.11 | 308.9 | 1 | 1 | 5110-Lube oil system - general | D1-Forced - Immediate | 850-Combined Cycle Block
5110 | Lube oil system - general | Gas Turbine | Auxiliary | D1 | Forced - Immediate | 2018 | Gas | GG | 850 | Combined Cycle Block | SERC | Summer | 636.7165 | 253 | 1 | 1 | 5110-Lube oil system - general | D1-Forced - Immediate | 850-Combined Cycle Block
5110 | Lube oil system - general | Gas Turbine | Auxiliary | U1 | Forced - Immediate | 2018 | Gas | GG | 850 | Combined Cycle Block | RFC | Off-Peak | 504.9999 | 300 | 1 | 1 | 5110-Lube oil system - general | U1-Forced - Immediate | 850-Combined Cycle Block
5110 | Lube oil system - general | Gas Turbine | Auxiliary | U1 | Forced - Immediate | 2018 | Gas | GG | 850 | Combined Cycle Block | NPCC | Summer | 182.52 | 50.7 | 1 | 1 | 5110-Lube oil system - general | U1-Forced - Immediate | 850-Combined Cycle Block
5110 | Lube oil system - general | Gas Turbine | Auxiliary | U1 | Forced - Immediate | 2018 | Gas | GG | 850 | Combined Cycle Block | SERC | Summer | 1150.8665 | 244 | 1 | 1 | 5110-Lube oil system - general | U1-Forced - Immediate | 850-Combined Cycle Block
5110 | Lube oil system - general | Gas Turbine | Auxiliary | D1 | Forced - Immediate | 2018 | Gas | GG | 850 | Combined Cycle Block | RFC | Off-Peak | 516.9499 | 147 | 1 | 1 | 5110-Lube oil system - general | D1-Forced - Immediate | 850-Combined Cycle Block
5110 | Lube oil system - general | Gas Turbine | Auxiliary | SF | Startup Failure | 2018 | Waste Heat | WH | 850 | Combined Cycle Block | TRE | Summer | 27625 | 125 | 1 | 1 | 5110-Lube oil system - general | SF-Startup Failure | 850-Combined Cycle Block
5110 | Lube oil system - general | Gas Turbine | Auxiliary | D1 | Forced - Immediate | 2018 | Gas | GG | 850 | Combined Cycle Block | RFC | Off-Peak | 865.35 | 641 | 1 | 1 | 5110-Lube oil system - general | D1-Forced - Immediate | 850-Combined Cycle Block
5110 | Lube oil system - general | Gas Turbine | Auxiliary | D1 | Forced - Immediate | 2018 | Gas | GG | 850 | Combined Cycle Block | RFC | Off-Peak | 303.7332 | 272 | 1 | 1 | 5110-Lube oil system - general | D1-Forced - Immediate | 850-Combined Cycle Block
5110 | Lube oil system - general | Gas Turbine | Auxiliary | D1 | Forced - Immediate | 2018 | Gas | GG | 850 | Combined Cycle Block | RFC | Off-Peak | 402.8 | 57 | 1 | 1 | 5110-Lube oil system - general | D1-Forced - Immediate | 850-Combined Cycle Block
5110 | Lube oil system - general | Gas Turbine | Auxiliary | D1 | Forced - Immediate | 2018 | Gas | GG | 850 | Combined Cycle Block | RFC | Off-Peak | 287.8333 | 157 | 1 | 1 | 5110-Lube oil system - general | D1-Forced - Immediate | 850-Combined Cycle Block
5110 | Lube oil system - general | Gas Turbine | Auxiliary | D1 | Forced - Immediate | 2018 | Gas | GG | 850 | Combined Cycle Block | SERC | Off-Peak | 516.6568 | 50.57 | 1 | 1 | 5110-Lube oil system - general | D1-Forced - Immediate | 850-Combined Cycle Block
5110 | Lube oil system - general | Gas Turbine | Auxiliary | U1 | Forced - Immediate | 2018 | Gas | GG | 850 | Combined Cycle Block | TRE | Summer | 94246.6665 | 268 | 1 | 1 | 5110-Lube oil system - general | U1-Forced - Immediate | 850-Combined Cycle Block
5110 | Lube oil system - general | Gas Turbine | Auxiliary | D1 | Forced - Immediate | 2018 | Gas | GG | 850 | Combined Cycle Block | RFC | Off-Peak | 138.7 | 57 | 1 | 1 | 5110-Lube oil system - general | D1-Forced - Immediate | 850-Combined Cycle Block
5110 | Lube oil system - general | Gas Turbine | Auxiliary | D1 | Forced - Immediate | 2018 | Gas | GG | 850 | Combined Cycle Block | NPCC | Winter | 11578.56 | 172.3 | 1 | 1 | 5110-Lube oil system - general | D1-Forced - Immediate | 850-Combined Cycle Block
5110 | Lube oil system - general | Gas Turbine | Auxiliary | D2 | Forced - Delayed | 2018 | Gas | GG | 850 | Combined Cycle Block | SERC | Summer | 3675.2332 | 266 | 1 | 1 | 5110-Lube oil system - general | D2-Forced - Delayed | 850-Combined Cycle Block
5110 | Lube oil system - general | Gas Turbine | Auxiliary | U1 | Forced - Immediate | 2018 | Gas | GG | 850 | Combined Cycle Block | RFC | Off-Peak | 279.0666 | 299 | 1 | 1 | 5110-Lube oil system - general | U1-Forced - Immediate | 850-Combined Cycle Block
5110 | Lube oil system - general | Gas Turbine | Auxiliary | U1 | Forced - Immediate | 2018 | Gas | GG | 850 | Combined Cycle Block | WECC | Off-Peak | 630 | 63 | 1 | 1 | 5110-Lube oil system - general | U1-Forced - Immediate | 850-Combined Cycle Block
5110 | Lube oil system - general | Gas Turbine | Auxiliary | D1 | Forced - Immediate | 2018 | Gas | GG | 850 | Combined Cycle Block | WECC | Off-Peak | 230.88 | 66.6 | 1 | 1 | 5110-Lube oil system - general | D1-Forced - Immediate | 850-Combined Cycle Block
5110 | Lube oil system - general | Gas Turbine | Auxiliary | U1 | Forced - Immediate | 2018 | Gas | GG | 850 | Combined Cycle Block | NPCC | Off-Peak | 382.5 | 170 | 1 | 1 | 5110-Lube oil system - general | U1-Forced - Immediate | 850-Combined Cycle Block
5110 | Lube oil system - general | Gas Turbine | Auxiliary | U1 | Forced - Immediate | 2018 | Gas | GG | 851 | CC GT units | SERC | Off-Peak | 1646.856 | 228.73 | 1 | 1 | 5110-Lube oil system - general | U1-Forced - Immediate | 851-CC GT units
5110 | Lube oil system - general | Gas Turbine | Auxiliary | U1 | Forced - Immediate | 2018 | Gas | GG | 851 | CC GT units | WECC | Summer | 529.75 | 163 | 1 | 1 | 5110-Lube oil system - general | U1-Forced - Immediate | 851-CC GT units
5110 | Lube oil system - general | Gas Turbine | Auxiliary | U1 | Forced - Immediate | 2018 | Gas | GG | 851 | CC GT units | WECC | Summer | 542.8 | 138 | 1 | 1 | 5110-Lube oil system - general | U1-Forced - Immediate | 851-CC GT units
5110 | Lube oil system - general | Gas Turbine | Auxiliary | U1 | Forced - Immediate | 2018 | Gas | GG | 851 | CC GT units | TRE | Winter | 1385.1 | 162 | 1 | 1 | 5110-Lube oil system - general | U1-Forced - Immediate | 851-CC GT units
5110 | Lube oil system - general | Gas Turbine | Auxiliary | U1 | Forced - Immediate | 2018 | Gas | GG | 851 | CC GT units | RFC | Summer | 893.3332 | 200 | 1 | 1 | 5110-Lube oil system - general | U1-Forced - Immediate | 851-CC GT units
5110 | Lube oil system - general | Gas Turbine | Auxiliary | U1 | Forced - Immediate | 2018 | Gas | GG | 851 | CC GT units | TRE | Winter | 618.2999 | 162 | 1 | 1 | 5110-Lube oil system - general | U1-Forced - Immediate | 851-CC GT units
5110 | Lube oil system - general | Gas Turbine | Auxiliary | U1 | Forced - Immediate | 2018 | Gas | GG | 851 | CC GT units | SERC | Winter | 23256 | 171 | 1 | 1 | 5110-Lube oil system - general | U1-Forced - Immediate | 851-CC GT units
5110 | Lube oil system - general | Gas Turbine | Auxiliary | U1 | Forced - Immediate | 2018 | Gas | GG | 851 | CC GT units | TRE | Off-Peak | 490.75 | 151 | 1 | 1 | 5110-Lube oil system - general | U1-Forced - Immediate | 851-CC GT units
5110 | Lube oil system - general | Gas Turbine | Auxiliary | U1 | Forced - Immediate | 2018 | Gas | GG | 851 | CC GT units | WECC | Summer | 76.4167 | 35 | 1 | 1 | 5110-Lube oil system - general | U1-Forced - Immediate | 851-CC GT units
5110 | Lube oil system - general | Gas Turbine | Auxiliary | U1 | Forced - Immediate | 2018 | Gas | GG | 851 | CC GT units | WECC | Summer | 231.4833 | 43 | 1 | 1 | 5110-Lube oil system - general | U1-Forced - Immediate | 851-CC GT units
5110 | Lube oil system - general | Gas Turbine | Auxiliary | SF | Startup Failure | 2018 | Gas | GG | 851 | CC GT units | SERC | Off-Peak | 3637.3999 | 156 | 1 | 1 | 5110-Lube oil system - general | SF-Startup Failure | 851-CC GT units
5110 | Lube oil system - general | Gas Turbine | Auxiliary | U1 | Forced - Immediate | 2018 | Gas | GG | 851 | CC GT units | TRE | Off-Peak | 78.816 | 73.89 | 1 | 1 | 5110-Lube oil system - general | U1-Forced - Immediate | 851-CC GT units
5110 | Lube oil system - general | Gas Turbine | Auxiliary | U1 | Forced - Immediate | 2018 | Gas | GG | 851 | CC GT units | WECC | Off-Peak | 130.6667 | 35 | 1 | 1 | 5110-Lube oil system - general | U1-Forced - Immediate | 851-CC GT units
5110 | Lube oil system - general | Gas Turbine | Auxiliary | U1 | Forced - Immediate | 2018 | Gas | GG | 851 | CC GT units | SERC | Off-Peak | 681.1999 | 156 | 1 | 1 | 5110-Lube oil system - general | U1-Forced - Immediate | 851-CC GT units
5110 | Lube oil system - general | Gas Turbine | Auxiliary | U1 | Forced - Immediate | 2018 | Gas | GG | 851 | CC GT units | RFC | Summer | 211.25 | 169 | 1 | 1 | 5110-Lube oil system - general | U1-Forced - Immediate | 851-CC GT units
5110 | Lube oil system - general | Gas Turbine | Auxiliary | U1 | Forced - Immediate | 2018 | Gas | GG | 851 | CC GT units | MRO | Summer | 320.4079 | 158.88 | 1 | 1 | 5110-Lube oil system - general | U1-Forced - Immediate | 851-CC GT units
5110 | Lube oil system - general | Gas Turbine | Auxiliary | U1 | Forced - Immediate | 2018 | Gas | GG | 851 | CC GT units | RFC | Off-Peak | 57.75 | 49.5 | 1 | 1 | 5110-Lube oil system - general | U1-Forced - Immediate | 851-CC GT units
5110 | Lube oil system - general | Gas Turbine | Auxiliary | U1 | Forced - Immediate | 2018 | Gas | GG | 851 | CC GT units | SERC | Off-Peak | 2136.2915 | 197.5 | 1 | 1 | 5110-Lube oil system - general | U1-Forced - Immediate | 851-CC GT units
5110 | Lube oil system - general | Gas Turbine | Auxiliary | U1 | Forced - Immediate | 2018 | Gas | GG | 851 | CC GT units | WECC | Winter | 18.3667 | 38 | 1 | 1 | 5110-Lube oil system - general | U1-Forced - Immediate | 851-CC GT units
5110 | Lube oil system - general | Gas Turbine | Auxiliary | SF | Startup Failure | 2018 | Gas | GG | 851 | CC GT units | WECC | Off-Peak | 12.8333 | 35 | 1 | 1 | 5110-Lube oil system - general | SF-Startup Failure | 851-CC GT units
5110 | Lube oil system - general | Gas Turbine | Auxiliary | U1 | Forced - Immediate | 2018 | Gas | GG | 851 | CC GT units | MRO | Summer | 2.625 | 31.5 | 1 | 1 | 5110-Lube oil system - general | U1-Forced - Immediate | 851-CC GT units
5110 | Lube oil system - general | Gas Turbine | Auxiliary | SF | Startup Failure | 2018 | Gas | GG | 851 | CC GT units | SERC | Off-Peak | 889.2 | 156 | 1 | 1 | 5110-Lube oil system - general | SF-Startup Failure | 851-CC GT units
5110 | Lube oil system - general | Gas Turbine | Auxiliary | U1 | Forced - Immediate | 2018 | Gas | GG | 851 | CC GT units | RFC | Summer | 32.175 | 49.5 | 1 | 1 | 5110-Lube oil system - general | U1-Forced - Immediate | 851-CC GT units
5110 | Lube oil system - general | Gas Turbine | Auxiliary | U1 | Forced - Immediate | 2018 | Gas | GG | 851 | CC GT units | WECC | Summer | 65.9167 | 35 | 1 | 1 | 5110-Lube oil system - general | U1-Forced - Immediate | 851-CC GT units
5110 | Lube oil system - general | Gas Turbine | Auxiliary | U1 | Forced - Immediate | 2018 | Gas | GG | 851 | CC GT units | RFC | Summer | 201.9666 | 166 | 1 | 1 | 5110-Lube oil system - general | U1-Forced - Immediate | 851-CC GT units
5110 | Lube oil system - general | Gas Turbine | Auxiliary | U1 | Forced - Immediate | 2018 | Gas | GG | 851 | CC GT units | SERC | Summer | 334.8333 | 98 | 1 | 1 | 5110-Lube oil system - general | U1-Forced - Immediate | 851-CC GT units
5110 | Lube oil system - general | Gas Turbine | Auxiliary | U1 | Forced - Immediate | 2018 | Gas | GG | 851 | CC GT units | TRE | Winter | 340.2233 | 83.32 | 1 | 1 | 5110-Lube oil system - general | U1-Forced - Immediate | 851-CC GT units
5110 | Lube oil system - general | Gas Turbine | Auxiliary | D1 | Forced - Immediate | 2018 | Gas | GG | 852 | CC steam units | WECC | Summer | 461.5 | 142 | 1 | 1 | 5110-Lube oil system - general | D1-Forced - Immediate | 852-CC steam units
5110 | Lube oil system - general | Gas Turbine | Auxiliary | D1 | Forced - Immediate | 2018 | Waste Heat | WH | 852 | CC steam units | SERC | Off-Peak | 106.7499 | 105 | 1 | 1 | 5110-Lube oil system - general | D1-Forced - Immediate | 852-CC steam units
5110 | Lube oil system - general | Gas Turbine | Auxiliary | D1 | Forced - Immediate | 2018 | Waste Heat | WH | 852 | CC steam units | SERC | Off-Peak | 218.3333 | 100 | 1 | 1 | 5110-Lube oil system - general | D1-Forced - Immediate | 852-CC steam units
5110 | Lube oil system - general | Gas Turbine | Auxiliary | D1 | Forced - Immediate | 2018 | Waste Heat | WH | 852 | CC steam units | SERC | Off-Peak | 435 | 100 | 1 | 1 | 5110-Lube oil system - general | D1-Forced - Immediate | 852-CC steam units
5110 | Lube oil system - general | Gas Turbine | Auxiliary | D1 | Forced - Immediate | 2018 | Waste Heat | WH | 852 | CC steam units | WECC | Winter | 4.8333 | 10 | 1 | 1 | 5110-Lube oil system - general | D1-Forced - Immediate | 852-CC steam units
5110 | Lube oil system - general | Gas Turbine | Auxiliary | U1 | Forced - Immediate | 2018 | Gas | OG | 852 | CC steam units | SERC | Summer | 71.75 | 21 | 1 | 1 | 5110-Lube oil system - general | U1-Forced - Immediate | 852-CC steam units
5110 | Lube oil system - general | Gas Turbine | Auxiliary | D1 | Forced - Immediate | 2018 | Waste Heat | WH | 852 | CC steam units | TRE | Winter | 966.15 | 113 | 1 | 1 | 5110-Lube oil system - general | D1-Forced - Immediate | 852-CC steam units
5110 | Lube oil system - general | Gas Turbine | Auxiliary | U1 | Forced - Immediate | 2018 | Gas | GG | 852 | CC steam units | RFC | Winter | 18307.2 | 192 | 1 | 1 | 5110-Lube oil system - general | U1-Forced - Immediate | 852-CC steam units
5110 | Lube oil system - general | Gas Turbine | Auxiliary | U1 | Forced - Immediate | 2018 | Waste Heat | WH | 852 | CC steam units | MRO | Summer | 360.7666 | 158 | 1 | 1 | 5110-Lube oil system - general | U1-Forced - Immediate | 852-CC steam units
5110 | Lube oil system - general | Gas Turbine | Auxiliary | U1 | Forced - Immediate | 2018 | Waste Heat | WH | 852 | CC steam units | WECC | Summer | 428.9999 | 90 | 1 | 1 | 5110-Lube oil system - general | U1-Forced - Immediate | 852-CC steam units
5110 | Lube oil system - general | Gas Turbine | Auxiliary | D1 | Forced - Immediate | 2018 | Waste Heat | WH | 852 | CC steam units | TRE | Winter | 200.2875 | 49.05 | 1 | 1 | 5110-Lube oil system - general | D1-Forced - Immediate | 852-CC steam units
5110 | Lube oil system - general | Gas Turbine | Auxiliary | D1 | Forced - Immediate | 2018 | Waste Heat | WH | 852 | CC steam units | RFC | Winter | 10097.565 | 105.9 | 1 | 1 | 5110-Lube oil system - general | D1-Forced - Immediate | 852-CC steam units
5110 | Lube oil system - general | Gas Turbine | Auxiliary | D1 | Forced - Immediate | 2018 | Waste Heat | WH | 852 | CC steam units | TRE | Off-Peak | 357.5 | 110 | 1 | 1 | 5110-Lube oil system - general | D1-Forced - Immediate | 852-CC steam units
5110 | Lube oil system - general | Gas Turbine | Auxiliary | D1 | Forced - Immediate | 2018 | Gas | GG | 852 | CC steam units | RFC | Off-Peak | 14 | 12 | 1 | 1 | 5110-Lube oil system - general | D1-Forced - Immediate | 852-CC steam units
5110 | Lube oil system - general | Gas Turbine | Auxiliary | D1 | Forced - Immediate | 2018 | Waste Heat | WH | 852 | CC steam units | RFC | Summer | 513.6666 | 115 | 1 | 1 | 5110-Lube oil system - general | D1-Forced - Immediate | 852-CC steam units
5110 | Lube oil system - general | Gas Turbine | Auxiliary | U1 | Forced - Immediate | 2018 | Waste Heat | WH | 852 | CC steam units | SERC | Off-Peak | 6.7497 | 405 | 1 | 1 | 5110-Lube oil system - general | U1-Forced - Immediate | 852-CC steam units
5110 | Lube oil system - general | Gas Turbine | Auxiliary | D1 | Forced - Immediate | 2018 | Waste Heat | WH | 852 | CC steam units | TRE | Off-Peak | 52.32 | 49.05 | 1 | 1 | 5110-Lube oil system - general | D1-Forced - Immediate | 852-CC steam units
5110 | Lube oil system - general | Gas Turbine | Auxiliary | U1 | Forced - Immediate | 2018 | Gas | GG | 852 | CC steam units | WECC | Winter | 54.6667 | 16 | 1 | 1 | 5110-Lube oil system - general | U1-Forced - Immediate | 852-CC steam units
5110 | Lube oil system - general | Gas Turbine | Auxiliary | D1 | Forced - Immediate | 2018 | Waste Heat | WH | 852 | CC steam units | SERC | Off-Peak | 598.5 | 105 | 1 | 1 | 5110-Lube oil system - general | D1-Forced - Immediate | 852-CC steam units
5110 | Lube oil system - general | Gas Turbine | Auxiliary | D1 | Forced - Immediate | 2018 | Waste Heat | WH | 852 | CC steam units | WECC | Summer | 69.9833 | 13 | 1 | 1 | 5110-Lube oil system - general | D1-Forced - Immediate | 852-CC steam units
5110 | Lube oil system - general | Gas Turbine | Auxiliary | D1 | Forced - Immediate | 2018 | Waste Heat | WH | 852 | CC steam units | TRE | Winter | 431.2833 | 113 | 1 | 1 | 5110-Lube oil system - general | D1-Forced - Immediate | 852-CC steam units
5110 | Lube oil system - general | Gas Turbine | Auxiliary | U1 | Forced - Immediate | 2018 | Gas | GG | 852 | CC steam units | WECC | Winter | 67.7333 | 16 | 1 | 1 | 5110-Lube oil system - general | U1-Forced - Immediate | 852-CC steam units
5110 | Lube oil system - general | Gas Turbine | Auxiliary | D1 | Forced - Immediate | 2018 | Gas | GG | 860 | Co-generator Block | MRO | Summer | 281.25 | 225 | 1 | 1 | 5110-Lube oil system - general | D1-Forced - Immediate | 860-Co-generator Block
5110 | Lube oil system - general | Gas Turbine | Auxiliary | D1 | Forced - Immediate | 2018 | Gas | GG | 860 | Co-generator Block | RFC | Summer | 230.86 | 58.2 | 1 | 1 | 5110-Lube oil system - general | D1-Forced - Immediate | 860-Co-generator Block
5110 | Lube oil system - general | Gas Turbine | Auxiliary | U1 | Forced - Immediate | 2018 | Gas | GG | 860 | Co-generator Block | NPCC | Winter | 76.16 | 53.76 | 1 | 1 | 5110-Lube oil system - general | U1-Forced - Immediate | 860-Co-generator Block
5110 | Lube oil system - general | Gas Turbine | Auxiliary | U1 | Forced - Immediate | 2018 | Gas | GG | 861 | CoG GT units | TRE | Off-Peak | 543.9999 | 192 | 1 | 1 | 5110-Lube oil system - general | U1-Forced - Immediate | 861-CoG GT units
5110 | Lube oil system - general | Gas Turbine | Auxiliary | U1 | Forced - Immediate | 2018 | Gas | GG | 861 | CoG GT units | WECC | Winter | 132.3 | 49 | 1 | 1 | 5110-Lube oil system - general | U1-Forced - Immediate | 861-CoG GT units
5110 | Lube oil system - general | Gas Turbine | Auxiliary | U1 | Forced - Immediate | 2018 | Gas | GG | 861 | CoG GT units | WECC | Winter | 121.36 | 49.2 | 1 | 1 | 5110-Lube oil system - general | U1-Forced - Immediate | 861-CoG GT units
5110 | Lube oil system - general | Gas Turbine | Auxiliary | U1 | Forced - Immediate | 2018 | Gas | GG | 861 | CoG GT units | WECC | Winter | 118.4166 | 49 | 1 | 1 | 5110-Lube oil system - general | U1-Forced - Immediate | 861-CoG GT units
5110 | Lube oil system - general | Gas Turbine | Auxiliary | D1 | Forced - Immediate | 2018 | Waste Heat | WH | 862 | CoG steam units | TRE | Off-Peak | 155.8333 | 55 | 1 | 1 | 5110-Lube oil system - general | D1-Forced - Immediate | 862-CoG steam units
5111 | Lube oil pumps B | Gas Turbine | Auxiliary | D1 | Forced - Immediate | 2018 | Gas | GG | 300 | Gas Turbine/Jet Engine (Simple Cycle Operation) | WECC | Off-Peak | 216.7533 | 24.4 | 1 | 1 | 5111-Lube oil pumps B | D1-Forced - Immediate | 300-Gas Turbine/Jet Engine (Simple Cycle Operation)
5111 | Lube oil pumps B | Gas Turbine | Auxiliary | SF | Startup Failure | 2018 | Gas | GG | 300 | Gas Turbine/Jet Engine (Simple Cycle Operation) | SERC | Winter | 6273 | 180 | 1 | 1 | 5111-Lube oil pumps B | SF-Startup Failure | 300-Gas Turbine/Jet Engine (Simple Cycle Operation)
5111 | Lube oil pumps B | Gas Turbine | Auxiliary | U1 | Forced - Immediate | 2018 | Gas | GG | 300 | Gas Turbine/Jet Engine (Simple Cycle Operation) | WECC | Off-Peak | 508.0833 | 91 | 1 | 1 | 5111-Lube oil pumps B | U1-Forced - Immediate | 300-Gas Turbine/Jet Engine (Simple Cycle Operation)
5111 | Lube oil pumps B | Gas Turbine | Auxiliary | U1 | Forced - Immediate | 2018 | Gas | GG | 300 | Gas Turbine/Jet Engine (Simple Cycle Operation) | WECC | Off-Peak | 2114.5066 | 193.4 | 1 | 1 | 5111-Lube oil pumps B | U1-Forced - Immediate | 300-Gas Turbine/Jet Engine (Simple Cycle Operation)
5111 | Lube oil pumps B | Gas Turbine | Auxiliary | U1 | Forced - Immediate | 2018 | Gas | GG | 300 | Gas Turbine/Jet Engine (Simple Cycle Operation) | SERC | Off-Peak | 2120.65 | 58.1 | 1 | 1 | 5111-Lube oil pumps B | U1-Forced - Immediate | 300-Gas Turbine/Jet Engine (Simple Cycle Operation)
5111 | Lube oil pumps B | Gas Turbine | Auxiliary | U1 | Forced - Immediate | 2018 | Gas | GG | 300 | Gas Turbine/Jet Engine (Simple Cycle Operation) | WECC | Summer | 53.0833 | 49 | 1 | 1 | 5111-Lube oil pumps B | U1-Forced - Immediate | 300-Gas Turbine/Jet Engine (Simple Cycle Operation)
5111 | Lube oil pumps B | Gas Turbine | Auxiliary | U1 | Forced - Immediate | 2018 | Gas | GG | 300 | Gas Turbine/Jet Engine (Simple Cycle Operation) | WECC | Summer | 103.3333 | 40 | 1 | 1 | 5111-Lube oil pumps B | U1-Forced - Immediate | 300-Gas Turbine/Jet Engine (Simple Cycle Operation)
5111 | Lube oil pumps B | Gas Turbine | Auxiliary | U1 | Forced - Immediate | 2018 | Gas | GG | 300 | Gas Turbine/Jet Engine (Simple Cycle Operation) | RFC | Winter | 187.0666 | 92 | 1 | 1 | 5111-Lube oil pumps B | U1-Forced - Immediate | 300-Gas Turbine/Jet Engine (Simple Cycle Operation)
5111 | Lube oil pumps B | Gas Turbine | Auxiliary | SF | Startup Failure | 2018 | Gas | GG | 300 | Gas Turbine/Jet Engine (Simple Cycle Operation) | SERC | Off-Peak | 2.1667 | 26 | 1 | 1 | 5111-Lube oil pumps B | SF-Startup Failure | 300-Gas Turbine/Jet Engine (Simple Cycle Operation)
5111 | Lube oil pumps B | Gas Turbine | Auxiliary | U1 | Forced - Immediate | 2018 | Gas | GG | 300 | Gas Turbine/Jet Engine (Simple Cycle Operation) | RFC | Off-Peak | 3872.9499 | 87 | 1 | 1 | 5111-Lube oil pumps B | U1-Forced - Immediate | 300-Gas Turbine/Jet Engine (Simple Cycle Operation)
5111 | Lube oil pumps B | Gas Turbine | Auxiliary | U1 | Forced - Immediate | 2018 | Gas | GG | 300 | Gas Turbine/Jet Engine (Simple Cycle Operation) | WECC | Off-Peak | 19971.46 | 87.98 | 1 | 1 | 5111-Lube oil pumps B | U1-Forced - Immediate | 300-Gas Turbine/Jet Engine (Simple Cycle Operation)
5111 | Lube oil pumps B | Gas Turbine | Auxiliary | U1 | Forced - Immediate | 2018 | Gas | GG | 300 | Gas Turbine/Jet Engine (Simple Cycle Operation) | NPCC | Summer | 238.7733 | 59.2 | 1 | 1 | 5111-Lube oil pumps B | U1-Forced - Immediate | 300-Gas Turbine/Jet Engine (Simple Cycle Operation)
5111 | Lube oil pumps B | Gas Turbine | Auxiliary | U1 | Forced - Immediate | 2018 | Gas | GG | 300 | Gas Turbine/Jet Engine (Simple Cycle Operation) | MRO | Summer | 272.4666 | 61 | 1 | 1 | 5111-Lube oil pumps B | U1-Forced - Immediate | 300-Gas Turbine/Jet Engine (Simple Cycle Operation)
5111 | Lube oil pumps B | Gas Turbine | Auxiliary | U1 | Forced - Immediate | 2018 | Gas | GG | 300 | Gas Turbine/Jet Engine (Simple Cycle Operation) | TRE | Summer | 500 | 20 | 1 | 1 | 5111-Lube oil pumps B | U1-Forced - Immediate | 300-Gas Turbine/Jet Engine (Simple Cycle Operation)
5111 | Lube oil pumps B | Gas Turbine | Auxiliary | U1 | Forced - Immediate | 2018 | Gas | GG | 300 | Gas Turbine/Jet Engine (Simple Cycle Operation) | SERC | Winter | 196.95 | 117 | 1 | 1 | 5111-Lube oil pumps B | U1-Forced - Immediate | 300-Gas Turbine/Jet Engine (Simple Cycle Operation)
5111 | Lube oil pumps B | Gas Turbine | Auxiliary | U1 | Forced - Immediate | 2018 | Oil | DI | 300 | Gas Turbine/Jet Engine (Simple Cycle Operation) | RFC | Winter | 5540.095 | 26.3 | 1 | 1 | 5111-Lube oil pumps B | U1-Forced - Immediate | 300-Gas Turbine/Jet Engine (Simple Cycle Operation)
5111 | Lube oil pumps B | Gas Turbine | Auxiliary | SF | Startup Failure | 2018 | Gas | GG | 300 | Gas Turbine/Jet Engine (Simple Cycle Operation) | WECC | Off-Peak | 48.4 | 48.4 | 1 | 1 | 5111-Lube oil pumps B | SF-Startup Failure | 300-Gas Turbine/Jet Engine (Simple Cycle Operation)
5111 | Lube oil pumps B | Gas Turbine | Auxiliary | U1 | Forced - Immediate | 2018 | Gas | GG | 300 | Gas Turbine/Jet Engine (Simple Cycle Operation) | RFC | Summer | 130.4 | 163 | 1 | 1 | 5111-Lube oil pumps B | U1-Forced - Immediate | 300-Gas Turbine/Jet Engine (Simple Cycle Operation)
5111 | Lube oil pumps B | Gas Turbine | Auxiliary | U1 | Forced - Immediate | 2018 | Gas | GG | 300 | Gas Turbine/Jet Engine (Simple Cycle Operation) | RFC | Winter | 93 | 60 | 1 | 1 | 5111-Lube oil pumps B | U1-Forced - Immediate | 300-Gas Turbine/Jet Engine (Simple Cycle Operation)
5111 | Lube oil pumps B | Gas Turbine | Auxiliary | SF | Startup Failure | 2018 | Gas | GG | 300 | Gas Turbine/Jet Engine (Simple Cycle Operation) | SERC | Summer | 90.675 | 19.5 | 1 | 1 | 5111-Lube oil pumps B | SF-Startup Failure | 300-Gas Turbine/Jet Engine (Simple Cycle Operation)
5111 | Lube oil pumps B | Gas Turbine | Auxiliary | U1 | Forced - Immediate | 2018 | Gas | GG | 300 | Gas Turbine/Jet Engine (Simple Cycle Operation) | WECC | Off-Peak | 235.3333 | 40 | 1 | 1 | 5111-Lube oil pumps B | U1-Forced - Immediate | 300-Gas Turbine/Jet Engine (Simple Cycle Operation)
5111 | Lube oil pumps B | Gas Turbine | Auxiliary | U1 | Forced - Immediate | 2018 | Gas | GG | 300 | Gas Turbine/Jet Engine (Simple Cycle Operation) | TRE | Off-Peak | 2040 | 80 | 1 | 1 | 5111-Lube oil pumps B | U1-Forced - Immediate | 300-Gas Turbine/Jet Engine (Simple Cycle Operation)
5111 | Lube oil pumps B | Gas Turbine | Auxiliary | U1 | Forced - Immediate | 2018 | Gas | GG | 300 | Gas Turbine/Jet Engine (Simple Cycle Operation) | MRO | Summer | 2937.5 | 47 | 1 | 1 | 5111-Lube oil pumps B | U1-Forced - Immediate | 300-Gas Turbine/Jet Engine (Simple Cycle Operation)
5111 | Lube oil pumps B | Gas Turbine | Auxiliary | U1 | Forced - Immediate | 2018 | Gas | GG | 300 | Gas Turbine/Jet Engine (Simple Cycle Operation) | RFC | Winter | 484 | 88 | 1 | 1 | 5111-Lube oil pumps B | U1-Forced - Immediate | 300-Gas Turbine/Jet Engine (Simple Cycle Operation)
5111 | Lube oil pumps B | Gas Turbine | Auxiliary | U1 | Forced - Immediate | 2018 | Oil | DI | 300 | Gas Turbine/Jet Engine (Simple Cycle Operation) | SERC | Off-Peak | 896 | 32 | 1 | 1 | 5111-Lube oil pumps B | U1-Forced - Immediate | 300-Gas Turbine/Jet Engine (Simple Cycle Operation)
5111 | Lube oil pumps B | Gas Turbine | Auxiliary | SF | Startup Failure | 2018 | Gas | GG | 300 | Gas Turbine/Jet Engine (Simple Cycle Operation) | MRO | Off-Peak | 161.995 | 53.7 | 1 | 1 | 5111-Lube oil pumps B | SF-Startup Failure | 300-Gas Turbine/Jet Engine (Simple Cycle Operation)
5111 | Lube oil pumps B | Gas Turbine | Auxiliary | U1 | Forced - Immediate | 2018 | Gas | GG | 300 | Gas Turbine/Jet Engine (Simple Cycle Operation) | RFC | Off-Peak | 240.5333 | 82 | 1 | 1 | 5111-Lube oil pumps B | U1-Forced - Immediate | 300-Gas Turbine/Jet Engine (Simple Cycle Operation)
5111 | Lube oil pumps B | Gas Turbine | Auxiliary | U1 | Forced - Immediate | 2018 | Gas | GG | 300 | Gas Turbine/Jet Engine (Simple Cycle Operation) | SERC | Off-Peak | 3689.8333 | 26 | 1 | 1 | 5111-Lube oil pumps B | U1-Forced - Immediate | 300-Gas Turbine/Jet Engine (Simple Cycle Operation)
5111 | Lube oil pumps B | Gas Turbine | Auxiliary | U1 | Forced - Immediate | 2018 | Gas | GG | 300 | Gas Turbine/Jet Engine (Simple Cycle Operation) | WECC | Off-Peak | 5916.6 | 76 | 1 | 1 | 5111-Lube oil pumps B | U1-Forced - Immediate | 300-Gas Turbine/Jet Engine (Simple Cycle Operation)
5111 | Lube oil pumps B | Gas Turbine | Auxiliary | U1 | Forced - Immediate | 2018 | Gas | GG | 300 | Gas Turbine/Jet Engine (Simple Cycle Operation) | SERC | Off-Peak | 12558.315 | 58.1 | 1 | 1 | 5111-Lube oil pumps B | U1-Forced - Immediate | 300-Gas Turbine/Jet Engine (Simple Cycle Operation)
5111 | Lube oil pumps B | Gas Turbine | Auxiliary | U1 | Forced - Immediate | 2018 | Gas | GG | 300 | Gas Turbine/Jet Engine (Simple Cycle Operation) | SERC | Summer | 1098.5 | 169 | 1 | 1 | 5111-Lube oil pumps B | U1-Forced - Immediate | 300-Gas Turbine/Jet Engine (Simple Cycle Operation)
5111 | Lube oil pumps B | Gas Turbine | Auxiliary | U1 | Forced - Immediate | 2018 | Gas | GG | 300 | Gas Turbine/Jet Engine (Simple Cycle Operation) | SERC | Summer | 2411.5 | 130 | 1 | 1 | 5111-Lube oil pumps B | U1-Forced - Immediate | 300-Gas Turbine/Jet Engine (Simple Cycle Operation)
5111 | Lube oil pumps B | Gas Turbine | Auxiliary | U1 | Forced - Immediate | 2018 | Gas | GG | 300 | Gas Turbine/Jet Engine (Simple Cycle Operation) | MRO | Summer | 14235.5 | 71 | 1 | 1 | 5111-Lube oil pumps B | U1-Forced - Immediate | 300-Gas Turbine/Jet Engine (Simple Cycle Operation)
5111 | Lube oil pumps B | Gas Turbine | Auxiliary | U1 | Forced - Immediate | 2018 | Gas | GG | 300 | Gas Turbine/Jet Engine (Simple Cycle Operation) | MRO | Winter | 1568.935 | 53.7 | 1 | 1 | 5111-Lube oil pumps B | U1-Forced - Immediate | 300-Gas Turbine/Jet Engine (Simple Cycle Operation)
5111 | Lube oil pumps B | Gas Turbine | Auxiliary | U1 | Forced - Immediate | 2018 | Oil | DI | 300 | Gas Turbine/Jet Engine (Simple Cycle Operation) | SERC | Summer | 1078 | 49 | 1 | 1 | 5111-Lube oil pumps B | U1-Forced - Immediate | 300-Gas Turbine/Jet Engine (Simple Cycle Operation)
5111 | Lube oil pumps B | Gas Turbine | Auxiliary | SF | Startup Failure | 2018 | Gas | GG | 300 | Gas Turbine/Jet Engine (Simple Cycle Operation) | RFC | Off-Peak | 153 | 54 | 1 | 1 | 5111-Lube oil pumps B | SF-Startup Failure | 300-Gas Turbine/Jet Engine (Simple Cycle Operation)
5111 | Lube oil pumps B | Gas Turbine | Auxiliary | SF | Startup Failure | 2018 | Gas | GG | 300 | Gas Turbine/Jet Engine (Simple Cycle Operation) | RFC | Off-Peak | 2030.4 | 96 | 1 | 1 | 5111-Lube oil pumps B | SF-Startup Failure | 300-Gas Turbine/Jet Engine (Simple Cycle Operation)
5111 | Lube oil pumps B | Gas Turbine | Auxiliary | SF | Startup Failure | 2018 | Gas | GG | 300 | Gas Turbine/Jet Engine (Simple Cycle Operation) | TRE | Summer | 234.9 | 54 | 1 | 1 | 5111-Lube oil pumps B | SF-Startup Failure | 300-Gas Turbine/Jet Engine (Simple Cycle Operation)
5111 | Lube oil pumps B | Gas Turbine | Auxiliary | U1 | Forced - Immediate | 2018 | Gas | GG | 300 | Gas Turbine/Jet Engine (Simple Cycle Operation) | RFC | Summer | 406.5 | 45 | 1 | 1 | 5111-Lube oil pumps B | U1-Forced - Immediate | 300-Gas Turbine/Jet Engine (Simple Cycle Operation)
5111 | Lube oil pumps B | Gas Turbine | Auxiliary | U1 | Forced - Immediate | 2018 | Gas | GG | 300 | Gas Turbine/Jet Engine (Simple Cycle Operation) | WECC | Summer | 842.4166 | 55 | 1 | 1 | 5111-Lube oil pumps B | U1-Forced - Immediate | 300-Gas Turbine/Jet Engine (Simple Cycle Operation)
5111 | Lube oil pumps B | Gas Turbine | Auxiliary | U1 | Forced - Immediate | 2018 | Gas | GG | 300 | Gas Turbine/Jet Engine (Simple Cycle Operation) | SERC | Summer | 28376.25 | 35 | 1 | 1 | 5111-Lube oil pumps B | U1-Forced - Immediate | 300-Gas Turbine/Jet Engine (Simple Cycle Operation)
5111 | Lube oil pumps B | Gas Turbine | Auxiliary | U1 | Forced - Immediate | 2018 | Gas | GG | 300 | Gas Turbine/Jet Engine (Simple Cycle Operation) | SERC | Winter | 12 | 24 | 1 | 1 | 5111-Lube oil pumps B | U1-Forced - Immediate | 300-Gas Turbine/Jet Engine (Simple Cycle Operation)
5111 | Lube oil pumps B | Gas Turbine | Auxiliary | U1 | Forced - Immediate | 2018 | Gas | GG | 300 | Gas Turbine/Jet Engine (Simple Cycle Operation) | RFC | Winter | 86 | 60 | 1 | 1 | 5111-Lube oil pumps B | U1-Forced - Immediate | 300-Gas Turbine/Jet Engine (Simple Cycle Operation)
5111 | Lube oil pumps B | Gas Turbine | Auxiliary | U1 | Forced - Immediate | 2018 | Gas | GG | 300 | Gas Turbine/Jet Engine (Simple Cycle Operation) | RFC | Winter | 186.55 | 91 | 1 | 1 | 5111-Lube oil pumps B | U1-Forced - Immediate | 300-Gas Turbine/Jet Engine (Simple Cycle Operation)
5111 | Lube oil pumps B | Gas Turbine | Auxiliary | U1 | Forced - Immediate | 2018 | Gas | GG | 300 | Gas Turbine/Jet Engine (Simple Cycle Operation) | MRO | Winter | 17613.75 | 63 | 1 | 1 | 5111-Lube oil pumps B | U1-Forced - Immediate | 300-Gas Turbine/Jet Engine (Simple Cycle Operation)
5111 | Lube oil pumps B | Gas Turbine | Auxiliary | SF | Startup Failure | 2018 | Gas | GG | 300 | Gas Turbine/Jet Engine (Simple Cycle Operation) | MRO | Off-Peak | 318.0099 | 161.7 | 1 | 1 | 5111-Lube oil pumps B | SF-Startup Failure | 300-Gas Turbine/Jet Engine (Simple Cycle Operation)
5111 | Lube oil pumps B | Gas Turbine | Auxiliary | SF | Startup Failure | 2018 | Gas | GG | 300 | Gas Turbine/Jet Engine (Simple Cycle Operation) | SERC | Summer | 15.6667 | 47 | 1 | 1 | 5111-Lube oil pumps B | SF-Startup Failure | 300-Gas Turbine/Jet Engine (Simple Cycle Operation)
5111 | Lube oil pumps B | Gas Turbine | Auxiliary | SF | Startup Failure | 2018 | Gas | GG | 300 | Gas Turbine/Jet Engine (Simple Cycle Operation) | RFC | Winter | 427.35 | 77 | 1 | 1 | 5111-Lube oil pumps B | SF-Startup Failure | 300-Gas Turbine/Jet Engine (Simple Cycle Operation)
5111 | Lube oil pumps B | Gas Turbine | Auxiliary | U1 | Forced - Immediate | 2018 | Gas | GG | 300 | Gas Turbine/Jet Engine (Simple Cycle Operation) | RFC | Off-Peak | 43 | 60 | 1 | 1 | 5111-Lube oil pumps B | U1-Forced - Immediate | 300-Gas Turbine/Jet Engine (Simple Cycle Operation)
5111 | Lube oil pumps B | Gas Turbine | Auxiliary | U1 | Forced - Immediate | 2018 | Gas | GG | 300 | Gas Turbine/Jet Engine (Simple Cycle Operation) | TRE | Off-Peak | 640 | 80 | 1 | 1 | 5111-Lube oil pumps B | U1-Forced - Immediate | 300-Gas Turbine/Jet Engine (Simple Cycle Operation)
5111 | Lube oil pumps B | Gas Turbine | Auxiliary | U1 | Forced - Immediate | 2018 | Gas | GG | 300 | Gas Turbine/Jet Engine (Simple Cycle Operation) | NPCC | Summer | 16.575 | 58.5 | 1 | 1 | 5111-Lube oil pumps B | U1-Forced - Immediate | 300-Gas Turbine/Jet Engine (Simple Cycle Operation)
5111 | Lube oil pumps B | Gas Turbine | Auxiliary | U1 | Forced - Immediate | 2018 | Gas | GG | 300 | Gas Turbine/Jet Engine (Simple Cycle Operation) | SERC | Summer | 757.9166 | 85 | 1 | 1 | 5111-Lube oil pumps B | U1-Forced - Immediate | 300-Gas Turbine/Jet Engine (Simple Cycle Operation)
5111 | Lube oil pumps B | Gas Turbine | Auxiliary | U1 | Forced - Immediate | 2018 | Gas | GG | 300 | Gas Turbine/Jet Engine (Simple Cycle Operation) | SERC | Summer | 1055.3 | 173 | 1 | 1 | 5111-Lube oil pumps B | U1-Forced - Immediate | 300-Gas Turbine/Jet Engine (Simple Cycle Operation)
5111 | Lube oil pumps B | Gas Turbine | Auxiliary | U1 | Forced - Immediate | 2018 | Gas | GG | 300 | Gas Turbine/Jet Engine (Simple Cycle Operation) | RFC | Summer | 3459.67 | 79.9 | 1 | 1 | 5111-Lube oil pumps B | U1-Forced - Immediate | 300-Gas Turbine/Jet Engine (Simple Cycle Operation)
5111 | Lube oil pumps B | Gas Turbine | Auxiliary | U1 | Forced - Immediate | 2018 | Gas | GG | 300 | Gas Turbine/Jet Engine (Simple Cycle Operation) | SERC | Summer | 43990.2666 | 104 | 1 | 1 | 5111-Lube oil pumps B | U1-Forced - Immediate | 300-Gas Turbine/Jet Engine (Simple Cycle Operation)
5111 | Lube oil pumps B | Gas Turbine | Auxiliary | U1 | Forced - Immediate | 2018 | Gas | GG | 300 | Gas Turbine/Jet Engine (Simple Cycle Operation) | SERC | Winter | 11 | 22 | 1 | 1 | 5111-Lube oil pumps B | U1-Forced - Immediate | 300-Gas Turbine/Jet Engine (Simple Cycle Operation)
5111 | Lube oil pumps B | Gas Turbine | Auxiliary | U1 | Forced - Immediate | 2018 | Gas | GG | 300 | Gas Turbine/Jet Engine (Simple Cycle Operation) | SERC | Winter | 11.5 | 23 | 1 | 1 | 5111-Lube oil pumps B | U1-Forced - Immediate | 300-Gas Turbine/Jet Engine (Simple Cycle Operation)
5111 | Lube oil pumps B | Gas Turbine | Auxiliary | U1 | Forced - Immediate | 2018 | Gas | GG | 300 | Gas Turbine/Jet Engine (Simple Cycle Operation) | TRE | Winter | 332.5 | 38 | 1 | 1 | 5111-Lube oil pumps B | U1-Forced - Immediate | 300-Gas Turbine/Jet Engine (Simple Cycle Operation)
5111 | Lube oil pumps B | Gas Turbine | Auxiliary | U1 | Forced - Immediate | 2018 | Oil | DI | 300 | Gas Turbine/Jet Engine (Simple Cycle Operation) | WECC | Winter | 500 | 50 | 1 | 1 | 5111-Lube oil pumps B | U1-Forced - Immediate | 300-Gas Turbine/Jet Engine (Simple Cycle Operation)
5111 | Lube oil pumps B | Gas Turbine | Auxiliary | U1 | Forced - Immediate | 2018 | Gas | GG | 300 | Gas Turbine/Jet Engine (Simple Cycle Operation) | MRO | Off-Peak | 54.0833 | 55 | 1 | 1 | 5111-Lube oil pumps B | U1-Forced - Immediate | 300-Gas Turbine/Jet Engine (Simple Cycle Operation)
5111 | Lube oil pumps B | Gas Turbine | Auxiliary | U1 | Forced - Immediate | 2018 | Gas | GG | 300 | Gas Turbine/Jet Engine (Simple Cycle Operation) | SERC | Off-Peak | 264.7666 | 169 | 1 | 1 | 5111-Lube oil pumps B | U1-Forced - Immediate | 300-Gas Turbine/Jet Engine (Simple Cycle Operation)
5111 | Lube oil pumps B | Gas Turbine | Auxiliary | U1 | Forced - Immediate | 2018 | Gas | GG | 300 | Gas Turbine/Jet Engine (Simple Cycle Operation) | RFC | Off-Peak | 3791.6666 | 91 | 1 | 1 | 5111-Lube oil pumps B | U1-Forced - Immediate | 300-Gas Turbine/Jet Engine (Simple Cycle Operation)
5111 | Lube oil pumps B | Gas Turbine | Auxiliary | U1 | Forced - Immediate | 2018 | Gas | GG | 300 | Gas Turbine/Jet Engine (Simple Cycle Operation) | WECC | Summer | 563.3333 | 65 | 1 | 1 | 5111-Lube oil pumps B | U1-Forced - Immediate | 300-Gas Turbine/Jet Engine (Simple Cycle Operation)
5111 | Lube oil pumps B | Gas Turbine | Auxiliary | U1 | Forced - Immediate | 2018 | Gas | GG | 300 | Gas Turbine/Jet Engine (Simple Cycle Operation) | RFC | Winter | 1041.3333 | 55 | 1 | 1 | 5111-Lube oil pumps B | U1-Forced - Immediate | 300-Gas Turbine/Jet Engine (Simple Cycle Operation)
5111 | Lube oil pumps B | Gas Turbine | Auxiliary | U1 | Forced - Immediate | 2018 | Gas | GG | 300 | Gas Turbine/Jet Engine (Simple Cycle Operation) | RFC | Winter | 1796.6666 | 55 | 1 | 1 | 5111-Lube oil pumps B | U1-Forced - Immediate | 300-Gas Turbine/Jet Engine (Simple Cycle Operation)
5111 | Lube oil pumps B | Gas Turbine | Auxiliary | U1 | Forced - Immediate | 2018 | Gas | GG | 300 | Gas Turbine/Jet Engine (Simple Cycle Operation) | SERC | Winter | 3987 | 18 | 1 | 1 | 5111-Lube oil pumps B | U1-Forced - Immediate | 300-Gas Turbine/Jet Engine (Simple Cycle Operation)
5111 | Lube oil pumps B | Gas Turbine | Auxiliary | D1 | Forced - Immediate | 2018 | Gas | GG | 800 | Miscellaneous | RFC | Off-Peak | 1703.5332 | 253 | 1 | 1 | 5111-Lube oil pumps B | D1-Forced - Immediate | 800-Miscellaneous
5111 | Lube oil pumps B | Gas Turbine | Auxiliary | D1 | Forced - Immediate | 2018 | Gas | GG | 800 | Miscellaneous | RFC | Summer | 1117.55 | 217 | 1 | 1 | 5111-Lube oil pumps B | D1-Forced - Immediate | 800-Miscellaneous
5111 | Lube oil pumps B | Gas Turbine | Auxiliary | D1 | Forced - Immediate | 2018 | Gas | GG | 800 | Miscellaneous | RFC | Off-Peak | 4715.8 | 146 | 1 | 1 | 5111-Lube oil pumps B | D1-Forced - Immediate | 800-Miscellaneous
5111 | Lube oil pumps B | Gas Turbine | Auxiliary | U1 | Forced - Immediate | 2018 | Gas | GG | 810 | Multi-boiler/Multi-turbine | NPCC | Off-Peak | 30384 | 105.5 | 1 | 1 | 5111-Lube oil pumps B | U1-Forced - Immediate | 810-Multi-boiler/Multi-turbine
5111 | Lube oil pumps B | Gas Turbine | Auxiliary | D1 | Forced - Immediate | 2018 | Gas | GG | 850 | Combined Cycle Block | RFC | Off-Peak | 11937.2616 | 103.1 | 1 | 1 | 5111-Lube oil pumps B | D1-Forced - Immediate | 850-Combined Cycle Block
5111 | Lube oil pumps B | Gas Turbine | Auxiliary | D1 | Forced - Immediate | 2018 | Waste Heat | WH | 850 | Combined Cycle Block | SERC | Winter | 101.3999 | 117 | 1 | 1 | 5111-Lube oil pumps B | D1-Forced - Immediate | 850-Combined Cycle Block
5111 | Lube oil pumps B | Gas Turbine | Auxiliary | U1 | Forced - Immediate | 2018 | Gas | GG | 850 | Combined Cycle Block | TRE | Winter | 1332.4998 | 246 | 1 | 1 | 5111-Lube oil pumps B | U1-Forced - Immediate | 850-Combined Cycle Block
5111 | Lube oil pumps B | Gas Turbine | Auxiliary | D1 | Forced - Immediate | 2018 | Waste Heat | WH | 850 | Combined Cycle Block | TRE | Winter | 823.3332 | 152 | 1 | 1 | 5111-Lube oil pumps B | D1-Forced - Immediate | 850-Combined Cycle Block
5111 | Lube oil pumps B | Gas Turbine | Auxiliary | U1 | Forced - Immediate | 2018 | Gas | GG | 850 | Combined Cycle Block | SERC | Winter | 187.1999 | 216 | 1 | 1 | 5111-Lube oil pumps B | U1-Forced - Immediate | 850-Combined Cycle Block
5111 | Lube oil pumps B | Gas Turbine | Auxiliary | U1 | Forced - Immediate | 2018 | Gas | GG | 851 | CC GT units | NPCC | Off-Peak | 242 | 242 | 1 | 1 | 5111-Lube oil pumps B | U1-Forced - Immediate | 851-CC GT units
5111 | Lube oil pumps B | Gas Turbine | Auxiliary | U1 | Forced - Immediate | 2018 | Gas | GG | 851 | CC GT units | MRO | Summer | 229.6 | 164 | 1 | 1 | 5111-Lube oil pumps B | U1-Forced - Immediate | 851-CC GT units
5111 | Lube oil pumps B | Gas Turbine | Auxiliary | U1 | Forced - Immediate | 2018 | Gas | GG | 851 | CC GT units | SERC | Off-Peak | 488.3999 | 166.5 | 1 | 1 | 5111-Lube oil pumps B | U1-Forced - Immediate | 851-CC GT units
5111 | Lube oil pumps B | Gas Turbine | Auxiliary | U1 | Forced - Immediate | 2018 | Gas | GG | 851 | CC GT units | TRE | Summer | 1556.3332 | 161 | 1 | 1 | 5111-Lube oil pumps B | U1-Forced - Immediate | 851-CC GT units
5111 | Lube oil pumps B | Gas Turbine | Auxiliary | U1 | Forced - Immediate | 2018 | Gas | GG | 851 | CC GT units | MRO | Off-Peak | 1916.6666 | 40 | 1 | 1 | 5111-Lube oil pumps B | U1-Forced - Immediate | 851-CC GT units
5111 | Lube oil pumps B | Gas Turbine | Auxiliary | U1 | Forced - Immediate | 2018 | Gas | GG | 851 | CC GT units | MRO | Summer | 103.5915 | 200.5 | 1 | 1 | 5111-Lube oil pumps B | U1-Forced - Immediate | 851-CC GT units
5111 | Lube oil pumps B | Gas Turbine | Auxiliary | U1 | Forced - Immediate | 2018 | Gas | GG | 851 | CC GT units | RFC | Summer | 243.4166 | 127 | 1 | 1 | 5111-Lube oil pumps B | U1-Forced - Immediate | 851-CC GT units
5111 | Lube oil pumps B | Gas Turbine | Auxiliary | U1 | Forced - Immediate | 2018 | Gas | GG | 851 | CC GT units | RFC | Off-Peak | 286.65 | 220.5 | 1 | 1 | 5111-Lube oil pumps B | U1-Forced - Immediate | 851-CC GT units
5111 | Lube oil pumps B | Gas Turbine | Auxiliary | U1 | Forced - Immediate | 2018 | Gas | GG | 851 | CC GT units | TRE | Off-Peak | 338.1999 | 228 | 1 | 1 | 5111-Lube oil pumps B | U1-Forced - Immediate | 851-CC GT units
5111 | Lube oil pumps B | Gas Turbine | Auxiliary | U1 | Forced - Immediate | 2018 | Gas | GG | 851 | CC GT units | TRE | Summer | 259 | 148 | 1 | 1 | 5111-Lube oil pumps B | U1-Forced - Immediate | 851-CC GT units
5111 | Lube oil pumps B | Gas Turbine | Auxiliary | U1 | Forced - Immediate | 2018 | Gas | GG | 851 | CC GT units | RFC | Off-Peak | 903.3019 | 201.48 | 1 | 1 | 5111-Lube oil pumps B | U1-Forced - Immediate | 851-CC GT units
5111 | Lube oil pumps B | Gas Turbine | Auxiliary | U1 | Forced - Immediate | 2018 | Gas | GG | 851 | CC GT units | SERC | Off-Peak | 1557.5 | 178 | 1 | 1 | 5111-Lube oil pumps B | U1-Forced - Immediate | 851-CC GT units
5111 | Lube oil pumps B | Gas Turbine | Auxiliary | U1 | Forced - Immediate | 2018 | Gas | GG | 851 | CC GT units | RFC | Off-Peak | 1941.8333 | 122 | 1 | 1 | 5111-Lube oil pumps B | U1-Forced - Immediate | 851-CC GT units
5111 | Lube oil pumps B | Gas Turbine | Auxiliary | U1 | Forced - Immediate | 2018 | Gas | GG | 851 | CC GT units | WECC | Off-Peak | 3942 | 73 | 1 | 1 | 5111-Lube oil pumps B | U1-Forced - Immediate | 851-CC GT units
5111 | Lube oil pumps B | Gas Turbine | Auxiliary | D1 | Forced - Immediate | 2018 | Gas | GG | 852 | CC steam units | RFC | Off-Peak | 564.9 | 126 | 1 | 1 | 5111-Lube oil pumps B | D1-Forced - Immediate | 852-CC steam units
5111 | Lube oil pumps B | Gas Turbine | Auxiliary | D1 | Forced - Immediate | 2018 | Waste Heat | WH | 852 | CC steam units | RFC | Off-Peak | 149.5 | 115 | 1 | 1 | 5111-Lube oil pumps B | D1-Forced - Immediate | 852-CC steam units
5111 | Lube oil pumps B | Gas Turbine | Auxiliary | D1 | Forced - Immediate | 2018 | Waste Heat | WH | 852 | CC steam units | RFC | Summer | 124.5833 | 65 | 1 | 1 | 5111-Lube oil pumps B | D1-Forced - Immediate | 852-CC steam units
5111 | Lube oil pumps B | Gas Turbine | Auxiliary | D1 | Forced - Immediate | 2018 | Waste Heat | WH | 852 | CC steam units | TRE | Summer | 182 | 104 | 1 | 1 | 5111-Lube oil pumps B | D1-Forced - Immediate | 852-CC steam units
5111 | Lube oil pumps B | Gas Turbine | Auxiliary | D1 | Forced - Immediate | 2018 | Gas | GG | 852 | CC steam units | SERC | Off-Peak | 440 | 150 | 1 | 1 | 5111-Lube oil pumps B | D1-Forced - Immediate | 852-CC steam units
5111 | Lube oil pumps B | Gas Turbine | Auxiliary | D1 | Forced - Immediate | 2018 | Waste Heat | WH | 852 | CC steam units | NPCC | Off-Peak | 84.6666 | 127 | 1 | 1 | 5111-Lube oil pumps B | D1-Forced - Immediate | 852-CC steam units
5111 | Lube oil pumps B | Gas Turbine | Auxiliary | D1 | Forced - Immediate | 2018 | Waste Heat | WH | 852 | CC steam units | TRE | Off-Peak | 159.4583 | 107.5 | 1 | 1 | 5111-Lube oil pumps B | D1-Forced - Immediate | 852-CC steam units
5111 | Lube oil pumps B | Gas Turbine | Auxiliary | D1 | Forced - Immediate | 2018 | Gas | GG | 852 | CC steam units | TRE | Summer | 1565.9999 | 162 | 1 | 1 | 5111-Lube oil pumps B | D1-Forced - Immediate | 852-CC steam units
5111 | Lube oil pumps B | Gas Turbine | Auxiliary | D1 | Forced - Immediate | 2018 | Waste Heat | WH | 852 | CC steam units | RFC | Off-Peak | 939.0833 | 59 | 1 | 1 | 5111-Lube oil pumps B | D1-Forced - Immediate | 852-CC steam units
5111 | Lube oil pumps B | Gas Turbine | Auxiliary | D1 | Forced - Immediate | 2018 | Waste Heat | WH | 852 | CC steam units | MRO | Summer | 176.4 | 126 | 1 | 1 | 5111-Lube oil pumps B | D1-Forced - Immediate | 852-CC steam units
5111 | Lube oil pumps B | Gas Turbine | Auxiliary | U1 | Forced - Immediate | 2018 | Gas | GG | 860 | Co-generator Block | WECC | Summer | 2182.85 | 74.5 | 1 | 1 | 5111-Lube oil pumps B | U1-Forced - Immediate | 860-Co-generator Block
5111 | Lube oil pumps B | Gas Turbine | Auxiliary | SF | Startup Failure | 2018 | Gas | GG | 861 | CoG GT units | TRE | Summer | 249.3999 | 174 | 1 | 1 | 5111-Lube oil pumps B | SF-Startup Failure | 861-CoG GT units
5111 | Lube oil pumps B | Gas Turbine | Auxiliary | D1 | Forced - Immediate | 2018 | Waste Heat | WH | 862 | CoG steam units | TRE | Summer | 141.0686 | 98.42 | 1 | 1 | 5111-Lube oil pumps B | D1-Forced - Immediate | 862-CoG steam units
5112 | Lube oil coolers B | Gas Turbine | Auxiliary | U1 | Forced - Immediate | 2018 | Gas | GG | 300 | Gas Turbine/Jet Engine (Simple Cycle Operation) | RFC | Off-Peak | 86.5 | 173 | 1 | 1 | 5112-Lube oil coolers B | U1-Forced - Immediate | 300-Gas Turbine/Jet Engine (Simple Cycle Operation)
5112 | Lube oil coolers B | Gas Turbine | Auxiliary | U1 | Forced - Immediate | 2018 | Gas | GG | 300 | Gas Turbine/Jet Engine (Simple Cycle Operation) | RFC | Off-Peak | 433.65 | 177 | 1 | 1 | 5112-Lube oil coolers B | U1-Forced - Immediate | 300-Gas Turbine/Jet Engine (Simple Cycle Operation)
5112 | Lube oil coolers B | Gas Turbine | Auxiliary | D1 | Forced - Immediate | 2018 | Gas | GG | 300 | Gas Turbine/Jet Engine (Simple Cycle Operation) | RFC | Off-Peak | 390.048 | 57.36 | 1 | 1 | 5112-Lube oil coolers B | D1-Forced - Immediate | 300-Gas Turbine/Jet Engine (Simple Cycle Operation)
5112 | Lube oil coolers B | Gas Turbine | Auxiliary | U1 | Forced - Immediate | 2018 | Oil | DI | 300 | Gas Turbine/Jet Engine (Simple Cycle Operation) | MRO | Summer | 1858.5 | 70 | 1 | 1 | 5112-Lube oil coolers B | U1-Forced - Immediate | 300-Gas Turbine/Jet Engine (Simple Cycle Operation)
5112 | Lube oil coolers B | Gas Turbine | Auxiliary | U1 | Forced - Immediate | 2018 | Gas | GG | 300 | Gas Turbine/Jet Engine (Simple Cycle Operation) | MRO | Summer | 5.385 | 107.7 | 1 | 1 | 5112-Lube oil coolers B | U1-Forced - Immediate | 300-Gas Turbine/Jet Engine (Simple Cycle Operation)
5112 | Lube oil coolers B | Gas Turbine | Auxiliary | U1 | Forced - Immediate | 2018 | Gas | GG | 300 | Gas Turbine/Jet Engine (Simple Cycle Operation) | RFC | Winter | 5450 | 100 | 1 | 1 | 5112-Lube oil coolers B | U1-Forced - Immediate | 300-Gas Turbine/Jet Engine (Simple Cycle Operation)
5112 | Lube oil coolers B | Gas Turbine | Auxiliary | U1 | Forced - Immediate | 2018 | Gas | GG | 300 | Gas Turbine/Jet Engine (Simple Cycle Operation) | SERC | Winter | 18860.4 | 124 | 1 | 1 | 5112-Lube oil coolers B | U1-Forced - Immediate | 300-Gas Turbine/Jet Engine (Simple Cycle Operation)
5112 | Lube oil coolers B | Gas Turbine | Auxiliary | U1 | Forced - Immediate | 2018 | Gas | GG | 300 | Gas Turbine/Jet Engine (Simple Cycle Operation) | RFC | Off-Peak | 1783.04 | 8.4 | 1 | 1 | 5112-Lube oil coolers B | U1-Forced - Immediate | 300-Gas Turbine/Jet Engine (Simple Cycle Operation)
5112 | Lube oil coolers B | Gas Turbine | Auxiliary | U1 | Forced - Immediate | 2018 | Gas | GG | 300 | Gas Turbine/Jet Engine (Simple Cycle Operation) | SERC | Summer | 24.25 | 48.5 | 1 | 1 | 5112-Lube oil coolers B | U1-Forced - Immediate | 300-Gas Turbine/Jet Engine (Simple Cycle Operation)
5112 | Lube oil coolers B | Gas Turbine | Auxiliary | U1 | Forced - Immediate | 2018 | Gas | GG | 300 | Gas Turbine/Jet Engine (Simple Cycle Operation) | SERC | Summer | 70.3966 | 150.85 | 1 | 1 | 5112-Lube oil coolers B | U1-Forced - Immediate | 300-Gas Turbine/Jet Engine (Simple Cycle Operation)
5112 | Lube oil coolers B | Gas Turbine | Auxiliary | U1 | Forced - Immediate | 2018 | Gas | GG | 300 | Gas Turbine/Jet Engine (Simple Cycle Operation) | MRO | Summer | 137.8 | 106 | 1 | 1 | 5112-Lube oil coolers B | U1-Forced - Immediate | 300-Gas Turbine/Jet Engine (Simple Cycle Operation)
5112 | Lube oil coolers B | Gas Turbine | Auxiliary | U1 | Forced - Immediate | 2018 | Gas | GG | 300 | Gas Turbine/Jet Engine (Simple Cycle Operation) | SERC | Summer | 560.5 | 118 | 1 | 1 | 5112-Lube oil coolers B | U1-Forced - Immediate | 300-Gas Turbine/Jet Engine (Simple Cycle Operation)
5112 | Lube oil coolers B | Gas Turbine | Auxiliary | U1 | Forced - Immediate | 2018 | Oil | DI | 300 | Gas Turbine/Jet Engine (Simple Cycle Operation) | RFC | Winter | 6205.7667 | 26 | 1 | 1 | 5112-Lube oil coolers B | U1-Forced - Immediate | 300-Gas Turbine/Jet Engine (Simple Cycle Operation)
5112 | Lube oil coolers B | Gas Turbine | Auxiliary | U1 | Forced - Immediate | 2018 | Gas | GG | 300 | Gas Turbine/Jet Engine (Simple Cycle Operation) | RFC | Summer | 220.7333 | 77 | 1 | 1 | 5112-Lube oil coolers B | U1-Forced - Immediate | 300-Gas Turbine/Jet Engine (Simple Cycle Operation)
5112 | Lube oil coolers B | Gas Turbine | Auxiliary | U1 | Forced - Immediate | 2018 | Gas | GG | 800 | Miscellaneous | NPCC | Off-Peak | 30.25 | 60.5 | 1 | 1 | 5112-Lube oil coolers B | U1-Forced - Immediate | 800-Miscellaneous
5112 | Lube oil coolers B | Gas Turbine | Auxiliary | U1 | Forced - Immediate | 2018 | Gas | GG | 850 | Combined Cycle Block | RFC | Off-Peak | 4673.4933 | 115.3 | 1 | 1 | 5112-Lube oil coolers B | U1-Forced - Immediate | 850-Combined Cycle Block
5112 | Lube oil coolers B | Gas Turbine | Auxiliary | U1 | Forced - Immediate | 2018 | Gas | GG | 850 | Combined Cycle Block | NPCC | Summer | 13398.6581 | 130.57 | 1 | 1 | 5112-Lube oil coolers B | U1-Forced - Immediate | 850-Combined Cycle Block
5112 | Lube oil coolers B | Gas Turbine | Auxiliary | U1 | Forced - Immediate | 2018 | Gas | GG | 850 | Combined Cycle Block | NPCC | Summer | 286.525 | 229.22 | 1 | 1 | 5112-Lube oil coolers B | U1-Forced - Immediate | 850-Combined Cycle Block
5112 | Lube oil coolers B | Gas Turbine | Auxiliary | U1 | Forced - Immediate | 2018 | Gas | GG | 851 | CC GT units | RFC | Summer | 279.8166 | 163 | 1 | 1 | 5112-Lube oil coolers B | U1-Forced - Immediate | 851-CC GT units
5112 | Lube oil coolers B | Gas Turbine | Auxiliary | U1 | Forced - Immediate | 2018 | Gas | GG | 851 | CC GT units | RFC | Off-Peak | 113.4 | 126 | 1 | 1 | 5112-Lube oil coolers B | U1-Forced - Immediate | 851-CC GT units
5112 | Lube oil coolers B | Gas Turbine | Auxiliary | D1 | Forced - Immediate | 2018 | Waste Heat | WH | 852 | CC steam units | RFC | Off-Peak | 57.06 | 63.4 | 1 | 1 | 5112-Lube oil coolers B | D1-Forced - Immediate | 852-CC steam units
5113 | Lube oil valves/piping | Gas Turbine | Auxiliary | U1 | Forced - Immediate | 2018 | Gas | GG | 300 | Gas Turbine/Jet Engine (Simple Cycle Operation) | RFC | Off-Peak | 15.4 | 42 | 1 | 1 | 5113-Lube oil valves/piping | U1-Forced - Immediate | 300-Gas Turbine/Jet Engine (Simple Cycle Operation)
5113 | Lube oil valves/piping | Gas Turbine | Auxiliary | U1 | Forced - Immediate | 2018 | Gas | GG | 300 | Gas Turbine/Jet Engine (Simple Cycle Operation) | WECC | Off-Peak | 8314.2 | 93 | 1 | 1 | 5113-Lube oil valves/piping | U1-Forced - Immediate | 300-Gas Turbine/Jet Engine (Simple Cycle Operation)
5113 | Lube oil valves/piping | Gas Turbine | Auxiliary | U1 | Forced - Immediate | 2018 | Gas | GG | 300 | Gas Turbine/Jet Engine (Simple Cycle Operation) | RFC | Off-Peak | 139654.8833 | 19.9 | 1 | 1 | 5113-Lube oil valves/piping | U1-Forced - Immediate | 300-Gas Turbine/Jet Engine (Simple Cycle Operation)
5113 | Lube oil valves/piping | Gas Turbine | Auxiliary | U1 | Forced - Immediate | 2018 | Gas | GG | 300 | Gas Turbine/Jet Engine (Simple Cycle Operation) | SERC | Summer | 18.75 | 75 | 1 | 1 | 5113-Lube oil valves/piping | U1-Forced - Immediate | 300-Gas Turbine/Jet Engine (Simple Cycle Operation)
5113 | Lube oil valves/piping | Gas Turbine | Auxiliary | U1 | Forced - Immediate | 2018 | Gas | GG | 300 | Gas Turbine/Jet Engine (Simple Cycle Operation) | WECC | Off-Peak | 8338 | 55 | 1 | 1 | 5113-Lube oil valves/piping | U1-Forced - Immediate | 300-Gas Turbine/Jet Engine (Simple Cycle Operation)
5113 | Lube oil valves/piping | Gas Turbine | Auxiliary | U1 | Forced - Immediate | 2018 | Gas | GG | 300 | Gas Turbine/Jet Engine (Simple Cycle Operation) | RFC | Winter | 122 | 20 | 1 | 1 | 5113-Lube oil valves/piping | U1-Forced - Immediate | 300-Gas Turbine/Jet Engine (Simple Cycle Operation)
5113 | Lube oil valves/piping | Gas Turbine | Auxiliary | U1 | Forced - Immediate | 2018 | Gas | GG | 300 | Gas Turbine/Jet Engine (Simple Cycle Operation) | RFC | Winter | 2987.0666 | 43 | 1 | 1 | 5113-Lube oil valves/piping | U1-Forced - Immediate | 300-Gas Turbine/Jet Engine (Simple Cycle Operation)
5113 | Lube oil valves/piping | Gas Turbine | Auxiliary | U1 | Forced - Immediate | 2018 | Gas | GG | 300 | Gas Turbine/Jet Engine (Simple Cycle Operation) | MRO | Off-Peak | 16348.8 | 78.6 | 1 | 1 | 5113-Lube oil valves/piping | U1-Forced - Immediate | 300-Gas Turbine/Jet Engine (Simple Cycle Operation)
5113 | Lube oil valves/piping | Gas Turbine | Auxiliary | U1 | Forced - Immediate | 2018 | Gas | GG | 300 | Gas Turbine/Jet Engine (Simple Cycle Operation) | RFC | Summer | 223.6667 | 44 | 1 | 1 | 5113-Lube oil valves/piping | U1-Forced - Immediate | 300-Gas Turbine/Jet Engine (Simple Cycle Operation)
5113 | Lube oil valves/piping | Gas Turbine | Auxiliary | U1 | Forced - Immediate | 2018 | Gas | GG | 300 | Gas Turbine/Jet Engine (Simple Cycle Operation) | RFC | Winter | 370 | 60 | 1 | 1 | 5113-Lube oil valves/piping | U1-Forced - Immediate | 300-Gas Turbine/Jet Engine (Simple Cycle Operation)
5113 | Lube oil valves/piping | Gas Turbine | Auxiliary | U1 | Forced - Immediate | 2018 | Gas | GG | 300 | Gas Turbine/Jet Engine (Simple Cycle Operation) | MRO | Off-Peak | 112.6666 | 52 | 1 | 1 | 5113-Lube oil valves/piping | U1-Forced - Immediate | 300-Gas Turbine/Jet Engine (Simple Cycle Operation)
5113 | Lube oil valves/piping | Gas Turbine | Auxiliary | U1 | Forced - Immediate | 2018 | Gas | GG | 300 | Gas Turbine/Jet Engine (Simple Cycle Operation) | RFC | Winter | 83 | 60 | 1 | 1 | 5113-Lube oil valves/piping | U1-Forced - Immediate | 300-Gas Turbine/Jet Engine (Simple Cycle Operation)
5113 | Lube oil valves/piping | Gas Turbine | Auxiliary | D1 | Forced - Immediate | 2018 | Gas | GG | 300 | Gas Turbine/Jet Engine (Simple Cycle Operation) | RFC | Winter | 66 | 30 | 1 | 1 | 5113-Lube oil valves/piping | D1-Forced - Immediate | 300-Gas Turbine/Jet Engine (Simple Cycle Operation)
5113 | Lube oil valves/piping | Gas Turbine | Auxiliary | U1 | Forced - Immediate | 2018 | Gas | GG | 300 | Gas Turbine/Jet Engine (Simple Cycle Operation) | WECC | Off-Peak | 481.25 | 55 | 1 | 1 | 5113-Lube oil valves/piping | U1-Forced - Immediate | 300-Gas Turbine/Jet Engine (Simple Cycle Operation)
5113 | Lube oil valves/piping | Gas Turbine | Auxiliary | U1 | Forced - Immediate | 2018 | Gas | GG | 300 | Gas Turbine/Jet Engine (Simple Cycle Operation) | MRO | Summer | 35.7333 | 67 | 1 | 1 | 5113-Lube oil valves/piping | U1-Forced - Immediate | 300-Gas Turbine/Jet Engine (Simple Cycle Operation)
5113 | Lube oil valves/piping | Gas Turbine | Auxiliary | U1 | Forced - Immediate | 2018 | Gas | GG | 300 | Gas Turbine/Jet Engine (Simple Cycle Operation) | SERC | Summer | 94.3 | 94.3 | 1 | 1 | 5113-Lube oil valves/piping | U1-Forced - Immediate | 300-Gas Turbine/Jet Engine (Simple Cycle Operation)
5113 | Lube oil valves/piping | Gas Turbine | Auxiliary | U1 | Forced - Immediate | 2018 | Oil | DI | 300 | Gas Turbine/Jet Engine (Simple Cycle Operation) | WECC | Off-Peak | 1460.7 | 54 | 1 | 1 | 5113-Lube oil valves/piping | U1-Forced - Immediate | 300-Gas Turbine/Jet Engine (Simple Cycle Operation)
5113 | Lube oil valves/piping | Gas Turbine | Auxiliary | D1 | Forced - Immediate | 2018 | Gas | GG | 300 | Gas Turbine/Jet Engine (Simple Cycle Operation) | RFC | Winter | 137 | 30 | 1 | 1 | 5113-Lube oil valves/piping | D1-Forced - Immediate | 300-Gas Turbine/Jet Engine (Simple Cycle Operation)
5113 | Lube oil valves/piping | Gas Turbine | Auxiliary | U1 | Forced - Immediate | 2018 | Gas | GG | 300 | Gas Turbine/Jet Engine (Simple Cycle Operation) | MRO | Off-Peak | 45.9333 | 52 | 1 | 1 | 5113-Lube oil valves/piping | U1-Forced - Immediate | 300-Gas Turbine/Jet Engine (Simple Cycle Operation)
5113 | Lube oil valves/piping | Gas Turbine | Auxiliary | U1 | Forced - Immediate | 2018 | Gas | GG | 300 | Gas Turbine/Jet Engine (Simple Cycle Operation) | WECC | Off-Peak | 2593.5 | 65 | 1 | 1 | 5113-Lube oil valves/piping | U1-Forced - Immediate | 300-Gas Turbine/Jet Engine (Simple Cycle Operation)
5113 | Lube oil valves/piping | Gas Turbine | Auxiliary | U1 | Forced - Immediate | 2018 | Gas | GG | 300 | Gas Turbine/Jet Engine (Simple Cycle Operation) | MRO | Summer | 45 | 45 | 1 | 1 | 5113-Lube oil valves/piping | U1-Forced - Immediate | 300-Gas Turbine/Jet Engine (Simple Cycle Operation)
5113 | Lube oil valves/piping | Gas Turbine | Auxiliary | U1 | Forced - Immediate | 2018 | Gas | GG | 300 | Gas Turbine/Jet Engine (Simple Cycle Operation) | RFC | Summer | 52.3166 | 43 | 1 | 1 | 5113-Lube oil valves/piping | U1-Forced - Immediate | 300-Gas Turbine/Jet Engine (Simple Cycle Operation)
5113 | Lube oil valves/piping | Gas Turbine | Auxiliary | U1 | Forced - Immediate | 2018 | Gas | GG | 300 | Gas Turbine/Jet Engine (Simple Cycle Operation) | RFC | Summer | 92.4 | 77 | 1 | 1 | 5113-Lube oil valves/piping | U1-Forced - Immediate | 300-Gas Turbine/Jet Engine (Simple Cycle Operation)
5113 | Lube oil valves/piping | Gas Turbine | Auxiliary | U1 | Forced - Immediate | 2018 | Gas | GG | 300 | Gas Turbine/Jet Engine (Simple Cycle Operation) | RFC | Winter | 430.125 | 55.5 | 1 | 1 | 5113-Lube oil valves/piping | U1-Forced - Immediate | 300-Gas Turbine/Jet Engine (Simple Cycle Operation)
5113 | Lube oil valves/piping | Gas Turbine | Auxiliary | D1 | Forced - Immediate | 2018 | Gas | GG | 850 | Combined Cycle Block | RFC | Summer | 3622.5 | 115 | 1 | 1 | 5113-Lube oil valves/piping | D1-Forced - Immediate | 850-Combined Cycle Block
5113 | Lube oil valves/piping | Gas Turbine | Auxiliary | D3 | Forced - Postponed | 2018 | Gas | GG | 850 | Combined Cycle Block | WECC | Summer | 5590 | 260 | 1 | 1 | 5113-Lube oil valves/piping | D3-Forced - Postponed | 850-Combined Cycle Block
5113 | Lube oil valves/piping | Gas Turbine | Auxiliary | D2 | Forced - Delayed | 2018 | Gas | GG | 850 | Combined Cycle Block | SERC | Summer | 309.3165 | 277 | 1 | 1 | 5113-Lube oil valves/piping | D2-Forced - Delayed | 850-Combined Cycle Block
5113 | Lube oil valves/piping | Gas Turbine | Auxiliary | D1 | Forced - Immediate | 2018 | Waste Heat | WH | 850 | Combined Cycle Block | SERC | Off-Peak | 1368.43 | 103.8 | 1 | 1 | 5113-Lube oil valves/piping | D1-Forced - Immediate | 850-Combined Cycle Block
5113 | Lube oil valves/piping | Gas Turbine | Auxiliary | D1 | Forced - Immediate | 2018 | Gas | GG | 850 | Combined Cycle Block | NPCC | Off-Peak | 237.1516 | 149.78 | 1 | 1 | 5113-Lube oil valves/piping | D1-Forced - Immediate | 850-Combined Cycle Block
5113 | Lube oil valves/piping | Gas Turbine | Auxiliary | U1 | Forced - Immediate | 2018 | Gas | GG | 850 | Combined Cycle Block | NPCC | Summer | 16859.131 | 229.22 | 1 | 1 | 5113-Lube oil valves/piping | U1-Forced - Immediate | 850-Combined Cycle Block
5113 | Lube oil valves/piping | Gas Turbine | Auxiliary | U1 | Forced - Immediate | 2018 | Gas | GG | 851 | CC GT units | WECC | Off-Peak | 8756.4 | 72 | 1 | 1 | 5113-Lube oil valves/piping | U1-Forced - Immediate | 851-CC GT units
5113 | Lube oil valves/piping | Gas Turbine | Auxiliary | U1 | Forced - Immediate | 2018 | Gas | GG | 851 | CC GT units | RFC | Off-Peak | 161.7 | 126 | 1 | 1 | 5113-Lube oil valves/piping | U1-Forced - Immediate | 851-CC GT units
5113 | Lube oil valves/piping | Gas Turbine | Auxiliary | U1 | Forced - Immediate | 2018 | Gas | GG | 851 | CC GT units | WECC | Winter | 696.0333 | 157 | 1 | 1 | 5113-Lube oil valves/piping | U1-Forced - Immediate | 851-CC GT units
5113 | Lube oil valves/piping | Gas Turbine | Auxiliary | U2 | Forced - Delayed | 2018 | Gas | GG | 851 | CC GT units | MRO | Off-Peak | 1640.9376 | 169.46 | 1 | 1 | 5113-Lube oil valves/piping | U2-Forced - Delayed | 851-CC GT units
5113 | Lube oil valves/piping | Gas Turbine | Auxiliary | U1 | Forced - Immediate | 2018 | Gas | GG | 851 | CC GT units | WECC | Off-Peak | 32604 | 72 | 1 | 1 | 5113-Lube oil valves/piping | U1-Forced - Immediate | 851-CC GT units
5113 | Lube oil valves/piping | Gas Turbine | Auxiliary | D1 | Forced - Immediate | 2018 | Waste Heat | WH | 852 | CC steam units | WECC | Winter | 956.3333 | 151 | 1 | 1 | 5113-Lube oil valves/piping | D1-Forced - Immediate | 852-CC steam units
5113 | Lube oil valves/piping | Gas Turbine | Auxiliary | D1 | Forced - Immediate | 2018 | Waste Heat | WH | 852 | CC steam units | SERC | Off-Peak | 2043.982 | 137.18 | 1 | 1 | 5113-Lube oil valves/piping | D1-Forced - Immediate | 852-CC steam units
5113 | Lube oil valves/piping | Gas Turbine | Auxiliary | D2 | Forced - Delayed | 2018 | Waste Heat | WH | 852 | CC steam units | WECC | Off-Peak | 371.5 | 15 | 1 | 1 | 5113-Lube oil valves/piping | D2-Forced - Delayed | 852-CC steam units
5113 | Lube oil valves/piping | Gas Turbine | Auxiliary | D1 | Forced - Immediate | 2018 | Waste Heat | WH | 852 | CC steam units | RFC | Off-Peak | 81.3633 | 63.4 | 1 | 1 | 5113-Lube oil valves/piping | D1-Forced - Immediate | 852-CC steam units
5113 | Lube oil valves/piping | Gas Turbine | Auxiliary | D2 | Forced - Delayed | 2018 | Waste Heat | WH | 852 | CC steam units | MRO | Off-Peak | 958.65 | 99 | 1 | 1 | 5113-Lube oil valves/piping | D2-Forced - Delayed | 852-CC steam units
5113 | Lube oil valves/piping | Gas Turbine | Auxiliary | U1 | Forced - Immediate | 2018 | Gas | GG | 860 | Co-generator Block | WECC | Summer | 1285.125 | 74.5 | 1 | 1 | 5113-Lube oil valves/piping | U1-Forced - Immediate | 860-Co-generator Block
5113 | Lube oil valves/piping | Gas Turbine | Auxiliary | U1 | Forced - Immediate | 2018 | Gas | GG | 860 | Co-generator Block | WECC | Winter | 443.275 | 74.5 | 1 | 1 | 5113-Lube oil valves/piping | U1-Forced - Immediate | 860-Co-generator Block
5113 | Lube oil valves/piping | Gas Turbine | Auxiliary | U1 | Forced - Immediate | 2018 | Gas | GG | 861 | CoG GT units | TRE | Off-Peak | 560.8666 | 179 | 1 | 1 | 5113-Lube oil valves/piping | U1-Forced - Immediate | 861-CoG GT units
5113 | Lube oil valves/piping | Gas Turbine | Auxiliary | U2 | Forced - Delayed | 2018 | Gas | GG | 861 | CoG GT units | SERC | Off-Peak | 34289.34 | 61.2 | 1 | 1 | 5113-Lube oil valves/piping | U2-Forced - Delayed | 861-CoG GT units
5113 | Lube oil valves/piping | Gas Turbine | Auxiliary | D1 | Forced - Immediate | 2018 | Waste Heat | WH | 862 | CoG steam units | TRE | Off-Peak | 585.9333 | 187 | 1 | 1 | 5113-Lube oil valves/piping | D1-Forced - Immediate | 862-CoG steam units
5114 | Lube oil filters | Gas Turbine | Auxiliary | SF | Startup Failure | 2018 | Gas | GG | 300 | Gas Turbine/Jet Engine (Simple Cycle Operation) | TRE | Off-Peak | 17.2 | 43 | 1 | 1 | 5114-Lube oil filters | SF-Startup Failure | 300-Gas Turbine/Jet Engine (Simple Cycle Operation)
5114 | Lube oil filters | Gas Turbine | Auxiliary | SF | Startup Failure | 2018 | Gas | GG | 300 | Gas Turbine/Jet Engine (Simple Cycle Operation) | TRE | Summer | 20.8 | 48 | 1 | 1 | 5114-Lube oil filters | SF-Startup Failure | 300-Gas Turbine/Jet Engine (Simple Cycle Operation)
5114 | Lube oil filters | Gas Turbine | Auxiliary | U1 | Forced - Immediate | 2018 | Gas | GG | 300 | Gas Turbine/Jet Engine (Simple Cycle Operation) | SERC | Off-Peak | 1441.6 | 54.4 | 1 | 1 | 5114-Lube oil filters | U1-Forced - Immediate | 300-Gas Turbine/Jet Engine (Simple Cycle Operation)
5114 | Lube oil filters | Gas Turbine | Auxiliary | U1 | Forced - Immediate | 2018 | Gas | GG | 300 | Gas Turbine/Jet Engine (Simple Cycle Operation) | NPCC | Off-Peak | 7.5 | 45 | 1 | 1 | 5114-Lube oil filters | U1-Forced - Immediate | 300-Gas Turbine/Jet Engine (Simple Cycle Operation)
5114 | Lube oil filters | Gas Turbine | Auxiliary | SF | Startup Failure | 2018 | Oil | DI | 300 | Gas Turbine/Jet Engine (Simple Cycle Operation) | RFC | Winter | 108 | 54 | 1 | 1 | 5114-Lube oil filters | SF-Startup Failure | 300-Gas Turbine/Jet Engine (Simple Cycle Operation)
5114 | Lube oil filters | Gas Turbine | Auxiliary | U1 | Forced - Immediate | 2018 | Gas | GG | 300 | Gas Turbine/Jet Engine (Simple Cycle Operation) | WECC | Summer | 58.8 | 49 | 1 | 1 | 5114-Lube oil filters | U1-Forced - Immediate | 300-Gas Turbine/Jet Engine (Simple Cycle Operation)
5114 | Lube oil filters | Gas Turbine | Auxiliary | U1 | Forced - Immediate | 2018 | Gas | GG | 300 | Gas Turbine/Jet Engine (Simple Cycle Operation) | MRO | Summer | 1015.7666 | 62 | 1 | 1 | 5114-Lube oil filters | U1-Forced - Immediate | 300-Gas Turbine/Jet Engine (Simple Cycle Operation)
5114 | Lube oil filters | Gas Turbine | Auxiliary | D1 | Forced - Immediate | 2018 | Gas | GG | 850 | Combined Cycle Block | SERC | Off-Peak | 494.8749 | 277.5 | 1 | 1 | 5114-Lube oil filters | D1-Forced - Immediate | 850-Combined Cycle Block
5115 | Oil vapor extractor | Gas Turbine | Auxiliary | U1 | Forced - Immediate | 2018 | Gas | GG | 300 | Gas Turbine/Jet Engine (Simple Cycle Operation) | SERC | Off-Peak | 187 | 85 | 1 | 1 | 5115-Oil vapor extractor | U1-Forced - Immediate | 300-Gas Turbine/Jet Engine (Simple Cycle Operation)
5115 | Oil vapor extractor | Gas Turbine | Auxiliary | U3 | Forced - Postponed | 2018 | Gas | GG | 300 | Gas Turbine/Jet Engine (Simple Cycle Operation) | WECC | Off-Peak | 196.7466 | 99.2 | 1 | 1 | 5115-Oil vapor extractor | U3-Forced - Postponed | 300-Gas Turbine/Jet Engine (Simple Cycle Operation)
5115 | Oil vapor extractor | Gas Turbine | Auxiliary | U1 | Forced - Immediate | 2018 | Gas | GG | 300 | Gas Turbine/Jet Engine (Simple Cycle Operation) | SERC | Off-Peak | 12762.6333 | 58.1 | 1 | 1 | 5115-Oil vapor extractor | U1-Forced - Immediate | 300-Gas Turbine/Jet Engine (Simple Cycle Operation)
5115 | Oil vapor extractor | Gas Turbine | Auxiliary | U3 | Forced - Postponed | 2018 | Gas | GG | 300 | Gas Turbine/Jet Engine (Simple Cycle Operation) | WECC | Winter | 198.4 | 99.2 | 1 | 1 | 5115-Oil vapor extractor | U3-Forced - Postponed | 300-Gas Turbine/Jet Engine (Simple Cycle Operation)
5115 | Oil vapor extractor | Gas Turbine | Auxiliary | U1 | Forced - Immediate | 2018 | Gas | GG | 300 | Gas Turbine/Jet Engine (Simple Cycle Operation) | TRE | Summer | 437.4 | 54 | 1 | 1 | 5115-Oil vapor extractor | U1-Forced - Immediate | 300-Gas Turbine/Jet Engine (Simple Cycle Operation)
5115 | Oil vapor extractor | Gas Turbine | Auxiliary | U1 | Forced - Immediate | 2018 | Gas | GG | 300 | Gas Turbine/Jet Engine (Simple Cycle Operation) | WECC | Winter | 2257.7333 | 82 | 1 | 1 | 5115-Oil vapor extractor | U1-Forced - Immediate | 300-Gas Turbine/Jet Engine (Simple Cycle Operation)
5115 | Oil vapor extractor | Gas Turbine | Auxiliary | U3 | Forced - Postponed | 2018 | Gas | GG | 300 | Gas Turbine/Jet Engine (Simple Cycle Operation) | WECC | Winter | 41.3333 | 99.2 | 1 | 1 | 5115-Oil vapor extractor | U3-Forced - Postponed | 300-Gas Turbine/Jet Engine (Simple Cycle Operation)
5115 | Oil vapor extractor | Gas Turbine | Auxiliary | U3 | Forced - Postponed | 2018 | Gas | GG | 300 | Gas Turbine/Jet Engine (Simple Cycle Operation) | WECC | Winter | 84.32 | 99.2 | 1 | 1 | 5115-Oil vapor extractor | U3-Forced - Postponed | 300-Gas Turbine/Jet Engine (Simple Cycle Operation)
5115 | Oil vapor extractor | Gas Turbine | Auxiliary | U1 | Forced - Immediate | 2018 | Gas | GG | 300 | Gas Turbine/Jet Engine (Simple Cycle Operation) | MRO | Off-Peak | 6299.1166 | 67 | 1 | 1 | 5115-Oil vapor extractor | U1-Forced - Immediate | 300-Gas Turbine/Jet Engine (Simple Cycle Operation)
5115 | Oil vapor extractor | Gas Turbine | Auxiliary | U3 | Forced - Postponed | 2018 | Gas | GG | 300 | Gas Turbine/Jet Engine (Simple Cycle Operation) | WECC | Off-Peak | 254.6133 | 99.2 | 1 | 1 | 5115-Oil vapor extractor | U3-Forced - Postponed | 300-Gas Turbine/Jet Engine (Simple Cycle Operation)
5115 | Oil vapor extractor | Gas Turbine | Auxiliary | U3 | Forced - Postponed | 2018 | Gas | GG | 300 | Gas Turbine/Jet Engine (Simple Cycle Operation) | WECC | Summer | 343.8933 | 99.2 | 1 | 1 | 5115-Oil vapor extractor | U3-Forced - Postponed | 300-Gas Turbine/Jet Engine (Simple Cycle Operation)
5115 | Oil vapor extractor | Gas Turbine | Auxiliary | U1 | Forced - Immediate | 2018 | Gas | GG | 300 | Gas Turbine/Jet Engine (Simple Cycle Operation) | WECC | Off-Peak | 178 | 60 | 1 | 1 | 5115-Oil vapor extractor | U1-Forced - Immediate | 300-Gas Turbine/Jet Engine (Simple Cycle Operation)
5115 | Oil vapor extractor | Gas Turbine | Auxiliary | U1 | Forced - Immediate | 2018 | Gas | GG | 300 | Gas Turbine/Jet Engine (Simple Cycle Operation) | WECC | Off-Peak | 6499.6416 | 100.9 | 1 | 1 | 5115-Oil vapor extractor | U1-Forced - Immediate | 300-Gas Turbine/Jet Engine (Simple Cycle Operation)
5115 | Oil vapor extractor | Gas Turbine | Auxiliary | U1 | Forced - Immediate | 2018 | Gas | GG | 300 | Gas Turbine/Jet Engine (Simple Cycle Operation) | WECC | Winter | 42.4666 | 91 | 1 | 1 | 5115-Oil vapor extractor | U1-Forced - Immediate | 300-Gas Turbine/Jet Engine (Simple Cycle Operation)
5115 | Oil vapor extractor | Gas Turbine | Auxiliary | U3 | Forced - Postponed | 2018 | Gas | GG | 300 | Gas Turbine/Jet Engine (Simple Cycle Operation) | WECC | Summer | 355.4666 | 99.2 | 1 | 1 | 5115-Oil vapor extractor | U3-Forced - Postponed | 300-Gas Turbine/Jet Engine (Simple Cycle Operation)
5115 | Oil vapor extractor | Gas Turbine | Auxiliary | U1 | Forced - Immediate | 2018 | Gas | GG | 300 | Gas Turbine/Jet Engine (Simple Cycle Operation) | TRE | Summer | 75.8333 | 50 | 1 | 1 | 5115-Oil vapor extractor | U1-Forced - Immediate | 300-Gas Turbine/Jet Engine (Simple Cycle Operation)
5115 | Oil vapor extractor | Gas Turbine | Auxiliary | U2 | Forced - Delayed | 2018 | Gas | GG | 851 | CC GT units | WECC | Off-Peak | 916.3666 | 37 | 1 | 1 | 5115-Oil vapor extractor | U2-Forced - Delayed | 851-CC GT units
5115 | Oil vapor extractor | Gas Turbine | Auxiliary | U2 | Forced - Delayed | 2018 | Gas | GG | 851 | CC GT units | WECC | Off-Peak | 216.45 | 37 | 1 | 1 | 5115-Oil vapor extractor | U2-Forced - Delayed | 851-CC GT units
5115 | Oil vapor extractor | Gas Turbine | Auxiliary | D2 | Forced - Delayed | 2018 | Waste Heat | WH | 852 | CC steam units | WECC | Off-Peak | 87.75 | 15 | 1 | 1 | 5115-Oil vapor extractor | D2-Forced - Delayed | 852-CC steam units
5116 | Power Augmentation System Equipment B | Gas Turbine | Auxiliary | D1 | Forced - Immediate | 2018 | Gas | GG | 850 | Combined Cycle Block | SERC | Summer | 301.7332 | 248 | 1 | 1 | 5116-Power Augmentation System Equipment B | D1-Forced - Immediate | 850-Combined Cycle Block
5116 | Power Augmentation System Equipment B | Gas Turbine | Auxiliary | U1 | Forced - Immediate | 2018 | Gas | GG | 850 | Combined Cycle Block | NPCC | Summer | 107.2999 | 222 | 1 | 1 | 5116-Power Augmentation System Equipment B | U1-Forced - Immediate | 850-Combined Cycle Block
5116 | Power Augmentation System Equipment B | Gas Turbine | Auxiliary | D1 | Forced - Immediate | 2018 | Gas | GG | 851 | CC GT units | SERC | Summer | 100.044 | 5.04 | 1 | 1 | 5116-Power Augmentation System Equipment B | D1-Forced - Immediate | 851-CC GT units
5116 | Power Augmentation System Equipment B | Gas Turbine | Auxiliary | D1 | Forced - Immediate | 2018 | Gas | GG | 861 | CoG GT units | TRE | Winter | 236520 | 27 | 1 | 1 | 5116-Power Augmentation System Equipment B | D1-Forced - Immediate | 861-CoG GT units
5116 | Power Augmentation System Equipment B | Gas Turbine | Auxiliary | U1 | Forced - Immediate | 2018 | Gas | GG | 861 | CoG GT units | TRE | Summer | 427.1333 | 172 | 1 | 1 | 5116-Power Augmentation System Equipment B | U1-Forced - Immediate | 861-CoG GT units
5116 | Power Augmentation System Equipment B | Gas Turbine | Auxiliary | D1 | Forced - Immediate | 2018 | Waste Heat | WH | 862 | CoG steam units | TRE | Summer | 244.4096 | 98.42 | 1 | 1 | 5116-Power Augmentation System Equipment B | D1-Forced - Immediate | 862-CoG steam units
5118 | Power augmentation valves | Gas Turbine | Auxiliary | D1 | Forced - Immediate | 2018 | Gas | GG | 850 | Combined Cycle Block | SERC | Summer | 9169.8666 | 251 | 1 | 1 | 5118-Power augmentation valves | D1-Forced - Immediate | 850-Combined Cycle Block
5118 | Power augmentation valves | Gas Turbine | Auxiliary | U1 | Forced - Immediate | 2018 | Gas | GG | 850 | Combined Cycle Block | NPCC | Off-Peak | 255 | 170 | 1 | 1 | 5118-Power augmentation valves | U1-Forced - Immediate | 850-Combined Cycle Block
5118 | Power augmentation valves | Gas Turbine | Auxiliary | D1 | Forced - Immediate | 2018 | Gas | GG | 851 | CC GT units | SERC | Summer | 47.7 | 18 | 1 | 1 | 5118-Power augmentation valves | D1-Forced - Immediate | 851-CC GT units
5118 | Power augmentation valves | Gas Turbine | Auxiliary | U1 | Forced - Immediate | 2018 | Gas | GG | 851 | CC GT units | RFC | Off-Peak | 99.6333 | 122 | 1 | 1 | 5118-Power augmentation valves | U1-Forced - Immediate | 851-CC GT units
5118 | Power augmentation valves | Gas Turbine | Auxiliary | D1 | Forced - Immediate | 2018 | Waste Heat | WH | 852 | CC steam units | RFC | Off-Peak | 101.2666 | 124 | 1 | 1 | 5118-Power augmentation valves | D1-Forced - Immediate | 852-CC steam units
5118 | Power augmentation valves | Gas Turbine | Auxiliary | D1 | Forced - Immediate | 2018 | Waste Heat | WH | 852 | CC steam units | RFC | Summer | 205.8333 | 95 | 1 | 1 | 5118-Power augmentation valves | D1-Forced - Immediate | 852-CC steam units
5118 | Power augmentation valves | Gas Turbine | Auxiliary | U1 | Forced - Immediate | 2018 | Gas | GG | 852 | CC steam units | RFC | Summer | 361.8332 | 167 | 1 | 1 | 5118-Power augmentation valves | U1-Forced - Immediate | 852-CC steam units
5119 | Power augmentation controls | NULL | NULL | D1 | Forced - Immediate | 2018 | Gas | GG | 300 | Gas Turbine/Jet Engine (Simple Cycle Operation) | SERC | Off-Peak | 7.875 | 3.5 | 1 | 1 | 5119-Power augmentation controls | D1-Forced - Immediate | 300-Gas Turbine/Jet Engine (Simple Cycle Operation)
5119 | Power augmentation controls | Gas Turbine | Auxiliary | U1 | Forced - Immediate | 2018 | Gas | GG | 800 | Miscellaneous | NPCC | Off-Peak | 255 | 170 | 1 | 1 | 5119-Power augmentation controls | U1-Forced - Immediate | 800-Miscellaneous
5119 | Power augmentation controls | Gas Turbine | Auxiliary | D1 | Forced - Immediate | 2018 | Gas | GG | 850 | Combined Cycle Block | SERC | Summer | 327.5 | 5 | 1 | 1 | 5119-Power augmentation controls | D1-Forced - Immediate | 850-Combined Cycle Block
5119 | Power augmentation controls | Gas Turbine | Auxiliary | U1 | Forced - Immediate | 2018 | Gas | GG | 851 | CC GT units | RFC | Off-Peak | 512.3999 | 126 | 1 | 1 | 5119-Power augmentation controls | U1-Forced - Immediate | 851-CC GT units
5119 | Power augmentation controls | Gas Turbine | Auxiliary | D1 | Forced - Immediate | 2018 | Waste Heat | WH | 852 | CC steam units | RFC | Off-Peak | 257.8266 | 63.4 | 1 | 1 | 5119-Power augmentation controls | D1-Forced - Immediate | 852-CC steam units
5119 | Power augmentation controls | Gas Turbine | Auxiliary | D1 | Forced - Immediate | 2018 | Gas | GG | 860 | Co-generator Block | TRE | Winter | 7.5 | 6 | 1 | 1 | 5119-Power augmentation controls | D1-Forced - Immediate | 860-Co-generator Block
5120 | Hydraulic oil system A | Gas Turbine | Auxiliary | U1 | Forced - Immediate | 2018 | Gas | GG | 300 | Gas Turbine/Jet Engine (Simple Cycle Operation) | WECC | Off-Peak | 4902 | 76 | 1 | 1 | 5120-Hydraulic oil system A | U1-Forced - Immediate | 300-Gas Turbine/Jet Engine (Simple Cycle Operation)
5120 | Hydraulic oil system A | Gas Turbine | Auxiliary | U1 | Forced - Immediate | 2018 | Gas | GG | 300 | Gas Turbine/Jet Engine (Simple Cycle Operation) | WECC | Summer | 20.4166 | 49 | 1 | 1 | 5120-Hydraulic oil system A | U1-Forced - Immediate | 300-Gas Turbine/Jet Engine (Simple Cycle Operation)
5120 | Hydraulic oil system A | Gas Turbine | Auxiliary | U1 | Forced - Immediate | 2018 | Gas | GG | 300 | Gas Turbine/Jet Engine (Simple Cycle Operation) | WECC | Winter | 2 | 40 | 1 | 1 | 5120-Hydraulic oil system A | U1-Forced - Immediate | 300-Gas Turbine/Jet Engine (Simple Cycle Operation)
5120 | Hydraulic oil system A | Gas Turbine | Auxiliary | U1 | Forced - Immediate | 2018 | Gas | GG | 300 | Gas Turbine/Jet Engine (Simple Cycle Operation) | WECC | Winter | 157.6 | 48 | 1 | 1 | 5120-Hydraulic oil system A | U1-Forced - Immediate | 300-Gas Turbine/Jet Engine (Simple Cycle Operation)
5120 | Hydraulic oil system A | Gas Turbine | Auxiliary | U1 | Forced - Immediate | 2018 | Oil | DI | 300 | Gas Turbine/Jet Engine (Simple Cycle Operation) | SERC | Winter | 36.1666 | 62 | 1 | 1 | 5120-Hydraulic oil system A | U1-Forced - Immediate | 300-Gas Turbine/Jet Engine (Simple Cycle Operation)
5120 | Hydraulic oil system A | Gas Turbine | Auxiliary | U1 | Forced - Immediate | 2018 | Oil | DI | 300 | Gas Turbine/Jet Engine (Simple Cycle Operation) | SERC | Winter | 168.3 | 66 | 1 | 1 | 5120-Hydraulic oil system A | U1-Forced - Immediate | 300-Gas Turbine/Jet Engine (Simple Cycle Operation)
5120 | Hydraulic oil system A | Gas Turbine | Auxiliary | SF | Startup Failure | 2018 | Gas | GG | 300 | Gas Turbine/Jet Engine (Simple Cycle Operation) | RFC | Summer | 1364.25 | 45 | 1 | 1 | 5120-Hydraulic oil system A | SF-Startup Failure | 300-Gas Turbine/Jet Engine (Simple Cycle Operation)
5120 | Hydraulic oil system A | Gas Turbine | Auxiliary | U1 | Forced - Immediate | 2018 | Gas | GG | 300 | Gas Turbine/Jet Engine (Simple Cycle Operation) | RFC | Off-Peak | 11.3166 | 97 | 1 | 1 | 5120-Hydraulic oil system A | U1-Forced - Immediate | 300-Gas Turbine/Jet Engine (Simple Cycle Operation)
5120 | Hydraulic oil system A | Gas Turbine | Auxiliary | U1 | Forced - Immediate | 2018 | Gas | GG | 300 | Gas Turbine/Jet Engine (Simple Cycle Operation) | WECC | Winter | 2.6666 | 40 | 1 | 1 | 5120-Hydraulic oil system A | U1-Forced - Immediate | 300-Gas Turbine/Jet Engine (Simple Cycle Operation)
5120 | Hydraulic oil system A | Gas Turbine | Auxiliary | U1 | Forced - Immediate | 2018 | Gas | GG | 300 | Gas Turbine/Jet Engine (Simple Cycle Operation) | TRE | Winter | 65.2667 | 44 | 1 | 1 | 5120-Hydraulic oil system A | U1-Forced - Immediate | 300-Gas Turbine/Jet Engine (Simple Cycle Operation)
5120 | Hydraulic oil system A | Gas Turbine | Auxiliary | U1 | Forced - Immediate | 2018 | Oil | DI | 300 | Gas Turbine/Jet Engine (Simple Cycle Operation) | SERC | Winter | 33 | 66 | 1 | 1 | 5120-Hydraulic oil system A | U1-Forced - Immediate | 300-Gas Turbine/Jet Engine (Simple Cycle Operation)
5120 | Hydraulic oil system A | Gas Turbine | Auxiliary | SF | Startup Failure | 2018 | Gas | GG | 300 | Gas Turbine/Jet Engine (Simple Cycle Operation) | WECC | Off-Peak | 239.2666 | 97 | 1 | 1 | 5120-Hydraulic oil system A | SF-Startup Failure | 300-Gas Turbine/Jet Engine (Simple Cycle Operation)
5120 | Hydraulic oil system A | Gas Turbine | Auxiliary | U1 | Forced - Immediate | 2018 | Gas | GG | 300 | Gas Turbine/Jet Engine (Simple Cycle Operation) | MRO | Off-Peak | 44 | 44 | 1 | 1 | 5120-Hydraulic oil system A | U1-Forced - Immediate | 300-Gas Turbine/Jet Engine (Simple Cycle Operation)
5120 | Hydraulic oil system A | Gas Turbine | Auxiliary | U1 | Forced - Immediate | 2018 | Gas | GG | 300 | Gas Turbine/Jet Engine (Simple Cycle Operation) | WECC | Off-Peak | 207.6967 | 47.93 | 1 | 1 | 5120-Hydraulic oil system A | U1-Forced - Immediate | 300-Gas Turbine/Jet Engine (Simple Cycle Operation)
5120 | Hydraulic oil system A | Gas Turbine | Auxiliary | U1 | Forced - Immediate | 2018 | Gas | GG | 300 | Gas Turbine/Jet Engine (Simple Cycle Operation) | SERC | Summer | 320.8866 | 151.6 | 1 | 1 | 5120-Hydraulic oil system A | U1-Forced - Immediate | 300-Gas Turbine/Jet Engine (Simple Cycle Operation)
5120 | Hydraulic oil system A | Gas Turbine | Auxiliary | U1 | Forced - Immediate | 2018 | Gas | GG | 300 | Gas Turbine/Jet Engine (Simple Cycle Operation) | SERC | Winter | 23362.4166 | 185 | 1 | 1 | 5120-Hydraulic oil system A | U1-Forced - Immediate | 300-Gas Turbine/Jet Engine (Simple Cycle Operation)
5120 | Hydraulic oil system A | Gas Turbine | Auxiliary | U1 | Forced - Immediate | 2018 | Oil | DI | 300 | Gas Turbine/Jet Engine (Simple Cycle Operation) | SERC | Winter | 148.5 | 66 | 1 | 1 | 5120-Hydraulic oil system A | U1-Forced - Immediate | 300-Gas Turbine/Jet Engine (Simple Cycle Operation)
5120 | Hydraulic oil system A | Gas Turbine | Auxiliary | SF | Startup Failure | 2018 | Gas | GG | 300 | Gas Turbine/Jet Engine (Simple Cycle Operation) | MRO | Summer | 50.4166 | 55 | 1 | 1 | 5120-Hydraulic oil system A | SF-Startup Failure | 300-Gas Turbine/Jet Engine (Simple Cycle Operation)
5120 | Hydraulic oil system A | Gas Turbine | Auxiliary | U1 | Forced - Immediate | 2018 | Gas | GG | 300 | Gas Turbine/Jet Engine (Simple Cycle Operation) | WECC | Off-Peak | 623.7 | 42 | 1 | 1 | 5120-Hydraulic oil system A | U1-Forced - Immediate | 300-Gas Turbine/Jet Engine (Simple Cycle Operation)
5120 | Hydraulic oil system A | Gas Turbine | Auxiliary | U1 | Forced - Immediate | 2018 | Gas | GG | 300 | Gas Turbine/Jet Engine (Simple Cycle Operation) | TRE | Summer | 150.6 | 36 | 1 | 1 | 5120-Hydraulic oil system A | U1-Forced - Immediate | 300-Gas Turbine/Jet Engine (Simple Cycle Operation)
5120 | Hydraulic oil system A | Gas Turbine | Auxiliary | U1 | Forced - Immediate | 2018 | Gas | GG | 300 | Gas Turbine/Jet Engine (Simple Cycle Operation) | SERC | Summer | 318.75 | 75 | 1 | 1 | 5120-Hydraulic oil system A | U1-Forced - Immediate | 300-Gas Turbine/Jet Engine (Simple Cycle Operation)
5120 | Hydraulic oil system A | Gas Turbine | Auxiliary | U1 | Forced - Immediate | 2018 | Gas | GG | 300 | Gas Turbine/Jet Engine (Simple Cycle Operation) | SERC | Summer | 1132.5 | 151 | 1 | 1 | 5120-Hydraulic oil system A | U1-Forced - Immediate | 300-Gas Turbine/Jet Engine (Simple Cycle Operation)
5120 | Hydraulic oil system A | Gas Turbine | Auxiliary | U1 | Forced - Immediate | 2018 | Gas | GG | 300 | Gas Turbine/Jet Engine (Simple Cycle Operation) | SERC | Summer | 19352.605 | 47.1 | 1 | 1 | 5120-Hydraulic oil system A | U1-Forced - Immediate | 300-Gas Turbine/Jet Engine (Simple Cycle Operation)
5120 | Hydraulic oil system A | Gas Turbine | Auxiliary | U1 | Forced - Immediate | 2018 | Gas | GG | 300 | Gas Turbine/Jet Engine (Simple Cycle Operation) | SERC | Off-Peak | 129.3333 | 97 | 1 | 1 | 5120-Hydraulic oil system A | U1-Forced - Immediate | 300-Gas Turbine/Jet Engine (Simple Cycle Operation)
5120 | Hydraulic oil system A | Gas Turbine | Auxiliary | U1 | Forced - Immediate | 2018 | Gas | GG | 300 | Gas Turbine/Jet Engine (Simple Cycle Operation) | SERC | Off-Peak | 1695.8666 | 92 | 1 | 1 | 5120-Hydraulic oil system A | U1-Forced - Immediate | 300-Gas Turbine/Jet Engine (Simple Cycle Operation)
5120 | Hydraulic oil system A | Gas Turbine | Auxiliary | U1 | Forced - Immediate | 2018 | Gas | GG | 300 | Gas Turbine/Jet Engine (Simple Cycle Operation) | RFC | Summer | 20.3 | 42 | 2 | 2 | 5120-Hydraulic oil system A | U1-Forced - Immediate | 300-Gas Turbine/Jet Engine (Simple Cycle Operation)
5120 | Hydraulic oil system A | Gas Turbine | Auxiliary | U1 | Forced - Immediate | 2018 | Gas | GG | 300 | Gas Turbine/Jet Engine (Simple Cycle Operation) | SERC | Summer | 180.9916 | 58.7 | 1 | 1 | 5120-Hydraulic oil system A | U1-Forced - Immediate | 300-Gas Turbine/Jet Engine (Simple Cycle Operation)
5120 | Hydraulic oil system A | Gas Turbine | Auxiliary | U1 | Forced - Immediate | 2018 | Gas | GG | 300 | Gas Turbine/Jet Engine (Simple Cycle Operation) | MRO | Summer | 309.8666 | 166 | 1 | 1 | 5120-Hydraulic oil system A | U1-Forced - Immediate | 300-Gas Turbine/Jet Engine (Simple Cycle Operation)
5120 | Hydraulic oil system A | Gas Turbine | Auxiliary | U1 | Forced - Immediate | 2018 | Gas | GG | 300 | Gas Turbine/Jet Engine (Simple Cycle Operation) | SERC | Summer | 347.9 | 19.6 | 1 | 1 | 5120-Hydraulic oil system A | U1-Forced - Immediate | 300-Gas Turbine/Jet Engine (Simple Cycle Operation)
5120 | Hydraulic oil system A | Gas Turbine | Auxiliary | U1 | Forced - Immediate | 2018 | Gas | GG | 300 | Gas Turbine/Jet Engine (Simple Cycle Operation) | RFC | Summer | 5017.86 | 73.2 | 1 | 1 | 5120-Hydraulic oil system A | U1-Forced - Immediate | 300-Gas Turbine/Jet Engine (Simple Cycle Operation)
5120 | Hydraulic oil system A | Gas Turbine | Auxiliary | U1 | Forced - Immediate | 2018 | Gas | GG | 300 | Gas Turbine/Jet Engine (Simple Cycle Operation) | MRO | Summer | 13770.3999 | 168 | 1 | 1 | 5120-Hydraulic oil system A | U1-Forced - Immediate | 300-Gas Turbine/Jet Engine (Simple Cycle Operation)
5120 | Hydraulic oil system A | Gas Turbine | Auxiliary | U1 | Forced - Immediate | 2018 | Gas | GG | 300 | Gas Turbine/Jet Engine (Simple Cycle Operation) | WECC | Winter | 234 | 40 | 1 | 1 | 5120-Hydraulic oil system A | U1-Forced - Immediate | 300-Gas Turbine/Jet Engine (Simple Cycle Operation)
5120 | Hydraulic oil system A | Gas Turbine | Auxiliary | U1 | Forced - Immediate | 2018 | Gas | GG | 300 | Gas Turbine/Jet Engine (Simple Cycle Operation) | SERC | Winter | 239.9999 | 180 | 1 | 1 | 5120-Hydraulic oil system A | U1-Forced - Immediate | 300-Gas Turbine/Jet Engine (Simple Cycle Operation)
5120 | Hydraulic oil system A | Gas Turbine | Auxiliary | U1 | Forced - Immediate | 2018 | Gas | GG | 300 | Gas Turbine/Jet Engine (Simple Cycle Operation) | RFC | Winter | 10401.3333 | 80 | 1 | 1 | 5120-Hydraulic oil system A | U1-Forced - Immediate | 300-Gas Turbine/Jet Engine (Simple Cycle Operation)
5120 | Hydraulic oil system A | Gas Turbine | Auxiliary | U1 | Forced - Immediate | 2018 | Oil | DI | 300 | Gas Turbine/Jet Engine (Simple Cycle Operation) | SERC | Summer | 2064.0833 | 17 | 1 | 1 | 5120-Hydraulic oil system A | U1-Forced - Immediate | 300-Gas Turbine/Jet Engine (Simple Cycle Operation)
5120 | Hydraulic oil system A | Gas Turbine | Auxiliary | U1 | Forced - Immediate | 2018 | Oil | DI | 300 | Gas Turbine/Jet Engine (Simple Cycle Operation) | SERC | Winter | 44 | 66 | 1 | 1 | 5120-Hydraulic oil system A | U1-Forced - Immediate | 300-Gas Turbine/Jet Engine (Simple Cycle Operation)
5120 | Hydraulic oil system A | Gas Turbine | Auxiliary | D1 | Forced - Immediate | 2018 | Gas | GG | 300 | Gas Turbine/Jet Engine (Simple Cycle Operation) | MRO | Off-Peak | 338 | 39 | 1 | 1 | 5120-Hydraulic oil system A | D1-Forced - Immediate | 300-Gas Turbine/Jet Engine (Simple Cycle Operation)
5120 | Hydraulic oil system A | Gas Turbine | Auxiliary | U1 | Forced - Immediate | 2018 | Gas | GG | 300 | Gas Turbine/Jet Engine (Simple Cycle Operation) | TRE | Off-Peak | 241.3866 | 116.8 | 1 | 1 | 5120-Hydraulic oil system A | U1-Forced - Immediate | 300-Gas Turbine/Jet Engine (Simple Cycle Operation)
5120 | Hydraulic oil system A | Gas Turbine | Auxiliary | U1 | Forced - Immediate | 2018 | Gas | GG | 300 | Gas Turbine/Jet Engine (Simple Cycle Operation) | TRE | Summer | 306.6666 | 80 | 1 | 1 | 5120-Hydraulic oil system A | U1-Forced - Immediate | 300-Gas Turbine/Jet Engine (Simple Cycle Operation)
5120 | Hydraulic oil system A | Gas Turbine | Auxiliary | U1 | Forced - Immediate | 2018 | Gas | GG | 300 | Gas Turbine/Jet Engine (Simple Cycle Operation) | SERC | Summer | 449.7466 | 151.6 | 1 | 1 | 5120-Hydraulic oil system A | U1-Forced - Immediate | 300-Gas Turbine/Jet Engine (Simple Cycle Operation)
5120 | Hydraulic oil system A | Gas Turbine | Auxiliary | U1 | Forced - Immediate | 2018 | Gas | GG | 300 | Gas Turbine/Jet Engine (Simple Cycle Operation) | TRE | Winter | 273.5833 | 49 | 1 | 1 | 5120-Hydraulic oil system A | U1-Forced - Immediate | 300-Gas Turbine/Jet Engine (Simple Cycle Operation)
5120 | Hydraulic oil system A | Gas Turbine | Auxiliary | U1 | Forced - Immediate | 2018 | Gas | GG | 300 | Gas Turbine/Jet Engine (Simple Cycle Operation) | RFC | Winter | 2891.8666 | 92 | 1 | 1 | 5120-Hydraulic oil system A | U1-Forced - Immediate | 300-Gas Turbine/Jet Engine (Simple Cycle Operation)
5120 | Hydraulic oil system A | Gas Turbine | Auxiliary | U1 | Forced - Immediate | 2018 | Oil | DI | 300 | Gas Turbine/Jet Engine (Simple Cycle Operation) | SERC | Winter | 89.1 | 66 | 1 | 1 | 5120-Hydraulic oil system A | U1-Forced - Immediate | 300-Gas Turbine/Jet Engine (Simple Cycle Operation)
5120 | Hydraulic oil system A | Gas Turbine | Auxiliary | U1 | Forced - Immediate | 2018 | Gas | GG | 300 | Gas Turbine/Jet Engine (Simple Cycle Operation) | WECC | Off-Peak | 1.6 | 48 | 1 | 1 | 5120-Hydraulic oil system A | U1-Forced - Immediate | 300-Gas Turbine/Jet Engine (Simple Cycle Operation)
5120 | Hydraulic oil system A | Gas Turbine | Auxiliary | U1 | Forced - Immediate | 2018 | Gas | GG | 300 | Gas Turbine/Jet Engine (Simple Cycle Operation) | WECC | Off-Peak | 245.7 | 42 | 1 | 1 | 5120-Hydraulic oil system A | U1-Forced - Immediate | 300-Gas Turbine/Jet Engine (Simple Cycle Operation)
5120 | Hydraulic oil system A | Gas Turbine | Auxiliary | U1 | Forced - Immediate | 2018 | Gas | GG | 300 | Gas Turbine/Jet Engine (Simple Cycle Operation) | WECC | Summer | 52.1083 | 48.1 | 1 | 1 | 5120-Hydraulic oil system A | U1-Forced - Immediate | 300-Gas Turbine/Jet Engine (Simple Cycle Operation)
5120 | Hydraulic oil system A | Gas Turbine | Auxiliary | U1 | Forced - Immediate | 2018 | Gas | GG | 300 | Gas Turbine/Jet Engine (Simple Cycle Operation) | RFC | Summer | 3362.32 | 73.2 | 1 | 1 | 5120-Hydraulic oil system A | U1-Forced - Immediate | 300-Gas Turbine/Jet Engine (Simple Cycle Operation)
5120 | Hydraulic oil system A | Gas Turbine | Auxiliary | U1 | Forced - Immediate | 2018 | Gas | GG | 300 | Gas Turbine/Jet Engine (Simple Cycle Operation) | SERC | Summer | 19269.395 | 47.1 | 1 | 1 | 5120-Hydraulic oil system A | U1-Forced - Immediate | 300-Gas Turbine/Jet Engine (Simple Cycle Operation)
5120 | Hydraulic oil system A | Gas Turbine | Auxiliary | U1 | Forced - Immediate | 2018 | Gas | GG | 300 | Gas Turbine/Jet Engine (Simple Cycle Operation) | NPCC | Winter | 27.06 | 49.2 | 1 | 1 | 5120-Hydraulic oil system A | U1-Forced - Immediate | 300-Gas Turbine/Jet Engine (Simple Cycle Operation)
5120 | Hydraulic oil system A | Gas Turbine | Auxiliary | U1 | Forced - Immediate | 2018 | Gas | GG | 300 | Gas Turbine/Jet Engine (Simple Cycle Operation) | SERC | Winter | 1476 | 180 | 1 | 1 | 5120-Hydraulic oil system A | U1-Forced - Immediate | 300-Gas Turbine/Jet Engine (Simple Cycle Operation)
5120 | Hydraulic oil system A | Gas Turbine | Auxiliary | U1 | Forced - Immediate | 2018 | Gas | GG | 300 | Gas Turbine/Jet Engine (Simple Cycle Operation) | WECC | Off-Peak | 11.2 | 48 | 1 | 1 | 5120-Hydraulic oil system A | U1-Forced - Immediate | 300-Gas Turbine/Jet Engine (Simple Cycle Operation)
5120 | Hydraulic oil system A | Gas Turbine | Auxiliary | U1 | Forced - Immediate | 2018 | Gas | GG | 300 | Gas Turbine/Jet Engine (Simple Cycle Operation) | SERC | Off-Peak | 174.8 | 92 | 1 | 1 | 5120-Hydraulic oil system A | U1-Forced - Immediate | 300-Gas Turbine/Jet Engine (Simple Cycle Operation)
5120 | Hydraulic oil system A | Gas Turbine | Auxiliary | U1 | Forced - Immediate | 2018 | Gas | GG | 300 | Gas Turbine/Jet Engine (Simple Cycle Operation) | SERC | Off-Peak | 270 | 180 | 1 | 1 | 5120-Hydraulic oil system A | U1-Forced - Immediate | 300-Gas Turbine/Jet Engine (Simple Cycle Operation)
5120 | Hydraulic oil system A | Gas Turbine | Auxiliary | U1 | Forced - Immediate | 2018 | Gas | GG | 300 | Gas Turbine/Jet Engine (Simple Cycle Operation) | MRO | Summer | 35.2 | 44 | 1 | 1 | 5120-Hydraulic oil system A | U1-Forced - Immediate | 300-Gas Turbine/Jet Engine (Simple Cycle Operation)
5120 | Hydraulic oil system A | Gas Turbine | Auxiliary | U1 | Forced - Immediate | 2018 | Gas | GG | 300 | Gas Turbine/Jet Engine (Simple Cycle Operation) | TRE | Summer | 238.6666 | 80 | 1 | 1 | 5120-Hydraulic oil system A | U1-Forced - Immediate | 300-Gas Turbine/Jet Engine (Simple Cycle Operation)
5120 | Hydraulic oil system A | Gas Turbine | Auxiliary | U1 | Forced - Immediate | 2018 | Gas | GG | 300 | Gas Turbine/Jet Engine (Simple Cycle Operation) | SERC | Summer | 1137.5333 | 151 | 1 | 1 | 5120-Hydraulic oil system A | U1-Forced - Immediate | 300-Gas Turbine/Jet Engine (Simple Cycle Operation)
5120 | Hydraulic oil system A | Gas Turbine | Auxiliary | U1 | Forced - Immediate | 2018 | Gas | GG | 300 | Gas Turbine/Jet Engine (Simple Cycle Operation) | SERC | Winter | 138.6 | 63 | 1 | 1 | 5120-Hydraulic oil system A | U1-Forced - Immediate | 300-Gas Turbine/Jet Engine (Simple Cycle Operation)
5120 | Hydraulic oil system A | Gas Turbine | Auxiliary | U1 | Forced - Immediate | 2018 | Gas | GG | 300 | Gas Turbine/Jet Engine (Simple Cycle Operation) | WECC | Winter | 3536 | 136 | 1 | 1 | 5120-Hydraulic oil system A | U1-Forced - Immediate | 300-Gas Turbine/Jet Engine (Simple Cycle Operation)
5120 | Hydraulic oil system A | Gas Turbine | Auxiliary | U1 | Forced - Immediate | 2018 | Oil | DI | 300 | Gas Turbine/Jet Engine (Simple Cycle Operation) | SERC | Off-Peak | 5876.2 | 66 | 1 | 1 | 5120-Hydraulic oil system A | U1-Forced - Immediate | 300-Gas Turbine/Jet Engine (Simple Cycle Operation)
5120 | Hydraulic oil system A | Gas Turbine | Auxiliary | D1 | Forced - Immediate | 2018 | Gas | GG | 800 | Miscellaneous | RFC | Off-Peak | 947.5665 | 262 | 1 | 1 | 5120-Hydraulic oil system A | D1-Forced - Immediate | 800-Miscellaneous
5120 | Hydraulic oil system A | Gas Turbine | Auxiliary | U1 | Forced - Immediate | 2018 | Gas | GG | 800 | Miscellaneous | SERC | Off-Peak | 93.8666 | 64 | 1 | 1 | 5120-Hydraulic oil system A | U1-Forced - Immediate | 800-Miscellaneous
5120 | Hydraulic oil system A | Gas Turbine | Auxiliary | D1 | Forced - Immediate | 2018 | Gas | GG | 850 | Combined Cycle Block | TRE | Off-Peak | 2517.4998 | 318 | 1 | 1 | 5120-Hydraulic oil system A | D1-Forced - Immediate | 850-Combined Cycle Block
5120 | Hydraulic oil system A | Gas Turbine | Auxiliary | D1 | Forced - Immediate | 2018 | Gas | GG | 850 | Combined Cycle Block | RFC | Off-Peak | 3335.4666 | 212 | 1 | 1 | 5120-Hydraulic oil system A | D1-Forced - Immediate | 850-Combined Cycle Block
5120 | Hydraulic oil system A | Gas Turbine | Auxiliary | D1 | Forced - Immediate | 2018 | Gas | GG | 850 | Combined Cycle Block | RFC | Summer | 142.5 | 57 | 1 | 1 | 5120-Hydraulic oil system A | D1-Forced - Immediate | 850-Combined Cycle Block
5120 | Hydraulic oil system A | Gas Turbine | Auxiliary | U1 | Forced - Immediate | 2018 | Gas | GG | 850 | Combined Cycle Block | WECC | Off-Peak | 2862.9333 | 88 | 1 | 1 | 5120-Hydraulic oil system A | U1-Forced - Immediate | 850-Combined Cycle Block
5120 | Hydraulic oil system A | Gas Turbine | Auxiliary | U1 | Forced - Immediate | 2018 | Gas | GG | 850 | Combined Cycle Block | RFC | Summer | 3324.4833 | 115.3 | 1 | 1 | 5120-Hydraulic oil system A | U1-Forced - Immediate | 850-Combined Cycle Block
5120 | Hydraulic oil system A | Gas Turbine | Auxiliary | D1 | Forced - Immediate | 2018 | Waste Heat | WH | 850 | Combined Cycle Block | SERC | Off-Peak | 142.2 | 79 | 1 | 1 | 5120-Hydraulic oil system A | D1-Forced - Immediate | 850-Combined Cycle Block
5120 | Hydraulic oil system A | Gas Turbine | Auxiliary | SF | Startup Failure | 2018 | Gas | GG | 850 | Combined Cycle Block | NPCC | Summer | 654.6748 | 270.9 | 1 | 1 | 5120-Hydraulic oil system A | SF-Startup Failure | 850-Combined Cycle Block
5120 | Hydraulic oil system A | Gas Turbine | Auxiliary | D1 | Forced - Immediate | 2018 | Gas | GG | 850 | Combined Cycle Block | RFC | Summer | 1511.25 | 325 | 1 | 1 | 5120-Hydraulic oil system A | D1-Forced - Immediate | 850-Combined Cycle Block
5120 | Hydraulic oil system A | Gas Turbine | Auxiliary | D1 | Forced - Immediate | 2018 | Gas | GG | 850 | Combined Cycle Block | RFC | Summer | 3401.6665 | 325 | 1 | 1 | 5120-Hydraulic oil system A | D1-Forced - Immediate | 850-Combined Cycle Block
5120 | Hydraulic oil system A | Gas Turbine | Auxiliary | D1 | Forced - Immediate | 2018 | Gas | GG | 850 | Combined Cycle Block | SERC | Winter | 1397.25 | 310.5 | 1 | 1 | 5120-Hydraulic oil system A | D1-Forced - Immediate | 850-Combined Cycle Block
5120 | Hydraulic oil system A | Gas Turbine | Auxiliary | SF | Startup Failure | 2018 | Gas | GG | 850 | Combined Cycle Block | WECC | Summer | 2147.2 | 88 | 1 | 1 | 5120-Hydraulic oil system A | SF-Startup Failure | 850-Combined Cycle Block
5120 | Hydraulic oil system A | Gas Turbine | Auxiliary | D1 | Forced - Immediate | 2018 | Gas | GG | 850 | Combined Cycle Block | RFC | Off-Peak | 784.4395 | 385.79 | 1 | 1 | 5120-Hydraulic oil system A | D1-Forced - Immediate | 850-Combined Cycle Block
5120 | Hydraulic oil system A | Gas Turbine | Auxiliary | D1 | Forced - Immediate | 2018 | Waste Heat | WH | 850 | Combined Cycle Block | SERC | Winter | 756 | 240 | 1 | 1 | 5120-Hydraulic oil system A | D1-Forced - Immediate | 850-Combined Cycle Block
5120 | Hydraulic oil system A | Gas Turbine | Auxiliary | U1 | Forced - Immediate | 2018 | Gas | GG | 850 | Combined Cycle Block | NPCC | Off-Peak | 110.304 | 61.28 | 1 | 1 | 5120-Hydraulic oil system A | U1-Forced - Immediate | 850-Combined Cycle Block
5120 | Hydraulic oil system A | Gas Turbine | Auxiliary | U1 | Forced - Immediate | 2018 | Gas | GG | 850 | Combined Cycle Block | WECC | Summer | 4275.3333 | 88 | 1 | 1 | 5120-Hydraulic oil system A | U1-Forced - Immediate | 850-Combined Cycle Block
5120 | Hydraulic oil system A | Gas Turbine | Auxiliary | U1 | Forced - Immediate | 2018 | Gas | GG | 850 | Combined Cycle Block | RFC | Summer | 701.4083 | 115.3 | 1 | 1 | 5120-Hydraulic oil system A | U1-Forced - Immediate | 850-Combined Cycle Block
5120 | Hydraulic oil system A | Gas Turbine | Auxiliary | D1 | Forced - Immediate | 2018 | Gas | GG | 850 | Combined Cycle Block | SERC | Summer | 209.7665 | 217 | 1 | 1 | 5120-Hydraulic oil system A | D1-Forced - Immediate | 850-Combined Cycle Block
5120 | Hydraulic oil system A | Gas Turbine | Auxiliary | D1 | Forced - Immediate | 2018 | Gas | GG | 850 | Combined Cycle Block | RFC | Summer | 1614.1664 | 325 | 1 | 1 | 5120-Hydraulic oil system A | D1-Forced - Immediate | 850-Combined Cycle Block
5120 | Hydraulic oil system A | Gas Turbine | Auxiliary | U1 | Forced - Immediate | 2018 | Gas | GG | 850 | Combined Cycle Block | WECC | Summer | 3630 | 88 | 1 | 1 | 5120-Hydraulic oil system A | U1-Forced - Immediate | 850-Combined Cycle Block
5120 | Hydraulic oil system A | Gas Turbine | Auxiliary | SF | Startup Failure | 2018 | Gas | GG | 851 | CC GT units | MRO | Summer | 0.52498 | 31.5 | 1 | 1 | 5120-Hydraulic oil system A | SF-Startup Failure | 851-CC GT units
5120 | Hydraulic oil system A | Gas Turbine | Auxiliary | SF | Startup Failure | 2018 | Gas | GG | 851 | CC GT units | TRE | Winter | 168.1 | 82 | 1 | 1 | 5120-Hydraulic oil system A | SF-Startup Failure | 851-CC GT units
5120 | Hydraulic oil system A | Gas Turbine | Auxiliary | U1 | Forced - Immediate | 2018 | Gas | GG | 851 | CC GT units | MRO | Summer | 1473.675 | 31.5 | 1 | 1 | 5120-Hydraulic oil system A | U1-Forced - Immediate | 851-CC GT units
5120 | Hydraulic oil system A | Gas Turbine | Auxiliary | U1 | Forced - Immediate | 2018 | Gas | GG | 851 | CC GT units | WECC | Summer | 3239 | 60 | 1 | 1 | 5120-Hydraulic oil system A | U1-Forced - Immediate | 851-CC GT units
5120 | Hydraulic oil system A | Gas Turbine | Auxiliary | U1 | Forced - Immediate | 2018 | Gas | GG | 851 | CC GT units | TRE | Winter | 2664.6183 | 87.7 | 1 | 1 | 5120-Hydraulic oil system A | U1-Forced - Immediate | 851-CC GT units
5120 | Hydraulic oil system A | Gas Turbine | Auxiliary | U2 | Forced - Delayed | 2018 | Gas | GG | 851 | CC GT units | SERC | Summer | 756 | 270 | 1 | 1 | 5120-Hydraulic oil system A | U2-Forced - Delayed | 851-CC GT units
5120 | Hydraulic oil system A | Gas Turbine | Auxiliary | U1 | Forced - Immediate | 2018 | Gas | GG | 851 | CC GT units | MRO | Summer | 252.7999 | 192 | 1 | 1 | 5120-Hydraulic oil system A | U1-Forced - Immediate | 851-CC GT units
5120 | Hydraulic oil system A | Gas Turbine | Auxiliary | U1 | Forced - Immediate | 2018 | Gas | GG | 851 | CC GT units | TRE | Off-Peak | 194.851 | 67.19 | 1 | 1 | 5120-Hydraulic oil system A | U1-Forced - Immediate | 851-CC GT units
5120 | Hydraulic oil system A | Gas Turbine | Auxiliary | U1 | Forced - Immediate | 2018 | Gas | GG | 851 | CC GT units | SERC | Off-Peak | 280.8 | 156 | 1 | 1 | 5120-Hydraulic oil system A | U1-Forced - Immediate | 851-CC GT units
5120 | Hydraulic oil system A | Gas Turbine | Auxiliary | U1 | Forced - Immediate | 2018 | Gas | GG | 851 | CC GT units | SERC | Off-Peak | 3844.8332 | 230 | 1 | 1 | 5120-Hydraulic oil system A | U1-Forced - Immediate | 851-CC GT units
5120 | Hydraulic oil system A | Gas Turbine | Auxiliary | U1 | Forced - Immediate | 2018 | Gas | GG | 851 | CC GT units | MRO | Summer | 7754.25 | 147 | 1 | 1 | 5120-Hydraulic oil system A | U1-Forced - Immediate | 851-CC GT units
5120 | Hydraulic oil system A | Gas Turbine | Auxiliary | SF | Startup Failure | 2018 | Gas | GG | 851 | CC GT units | NPCC | Off-Peak | 204 | 170 | 1 | 1 | 5120-Hydraulic oil system A | SF-Startup Failure | 851-CC GT units
5120 | Hydraulic oil system A | Gas Turbine | Auxiliary | SF | Startup Failure | 2018 | Gas | GG | 851 | CC GT units | NPCC | Summer | 1593.55 | 157 | 1 | 1 | 5120-Hydraulic oil system A | SF-Startup Failure | 851-CC GT units
5120 | Hydraulic oil system A | Gas Turbine | Auxiliary | U1 | Forced - Immediate | 2018 | Gas | GG | 851 | CC GT units | TRE | Off-Peak | 204.9295 | 67.19 | 1 | 1 | 5120-Hydraulic oil system A | U1-Forced - Immediate | 851-CC GT units
5120 | Hydraulic oil system A | Gas Turbine | Auxiliary | U1 | Forced - Immediate | 2018 | Gas | GG | 851 | CC GT units | WECC | Summer | 746.6666 | 175 | 1 | 1 | 5120-Hydraulic oil system A | U1-Forced - Immediate | 851-CC GT units
5120 | Hydraulic oil system A | Gas Turbine | Auxiliary | U1 | Forced - Immediate | 2018 | Gas | GG | 851 | CC GT units | RFC | Winter | 742.3499 | 220.5 | 1 | 1 | 5120-Hydraulic oil system A | U1-Forced - Immediate | 851-CC GT units
5120 | Hydraulic oil system A | Gas Turbine | Auxiliary | D1 | Forced - Immediate | 2018 | Gas | GG | 851 | CC GT units | MRO | Off-Peak | 123.9 | 21 | 1 | 1 | 5120-Hydraulic oil system A | D1-Forced - Immediate | 851-CC GT units
5120 | Hydraulic oil system A | Gas Turbine | Auxiliary | SF | Startup Failure | 2018 | Gas | GG | 851 | CC GT units | MRO | Summer | 31.9999 | 192 | 1 | 1 | 5120-Hydraulic oil system A | SF-Startup Failure | 851-CC GT units
5120 | Hydraulic oil system A | Gas Turbine | Auxiliary | U1 | Forced - Immediate | 2018 | Gas | GG | 851 | CC GT units | TRE | Off-Peak | 81.7478 | 67.19 | 1 | 1 | 5120-Hydraulic oil system A | U1-Forced - Immediate | 851-CC GT units
5120 | Hydraulic oil system A | Gas Turbine | Auxiliary | U1 | Forced - Immediate | 2018 | Gas | GG | 851 | CC GT units | SERC | Off-Peak | 205.3999 | 156 | 1 | 1 | 5120-Hydraulic oil system A | U1-Forced - Immediate | 851-CC GT units
5120 | Hydraulic oil system A | Gas Turbine | Auxiliary | U1 | Forced - Immediate | 2018 | Gas | GG | 851 | CC GT units | TRE | Off-Peak | 1001 | 154 | 1 | 1 | 5120-Hydraulic oil system A | U1-Forced - Immediate | 851-CC GT units
5120 | Hydraulic oil system A | Gas Turbine | Auxiliary | U1 | Forced - Immediate | 2018 | Gas | GG | 851 | CC GT units | MRO | Summer | 86.4 | 192 | 1 | 1 | 5120-Hydraulic oil system A | U1-Forced - Immediate | 851-CC GT units
5120 | Hydraulic oil system A | Gas Turbine | Auxiliary | U1 | Forced - Immediate | 2018 | Gas | GG | 851 | CC GT units | TRE | Summer | 127.2 | 144 | 1 | 1 | 5120-Hydraulic oil system A | U1-Forced - Immediate | 851-CC GT units
5120 | Hydraulic oil system A | Gas Turbine | Auxiliary | SF | Startup Failure | 2018 | Gas | GG | 851 | CC GT units | SERC | Off-Peak | 187.2 | 156 | 1 | 1 | 5120-Hydraulic oil system A | SF-Startup Failure | 851-CC GT units
5120 | Hydraulic oil system A | Gas Turbine | Auxiliary | SF | Startup Failure | 2018 | Gas | GG | 851 | CC GT units | TRE | Off-Peak | 376.839 | 73.89 | 1 | 1 | 5120-Hydraulic oil system A | SF-Startup Failure | 851-CC GT units
5120 | Hydraulic oil system A | Gas Turbine | Auxiliary | U1 | Forced - Immediate | 2018 | Gas | GG | 851 | CC GT units | TRE | Off-Peak | 53.6666 | 161 | 1 | 1 | 5120-Hydraulic oil system A | U1-Forced - Immediate | 851-CC GT units
5120 | Hydraulic oil system A | Gas Turbine | Auxiliary | U1 | Forced - Immediate | 2018 | Gas | GG | 851 | CC GT units | WECC | Summer | 2163.3333 | 44 | 1 | 1 | 5120-Hydraulic oil system A | U1-Forced - Immediate | 851-CC GT units
5120 | Hydraulic oil system A | Gas Turbine | Auxiliary | U1 | Forced - Immediate | 2018 | Gas | GG | 851 | CC GT units | TRE | Summer | 5860.6666 | 149 | 1 | 1 | 5120-Hydraulic oil system A | U1-Forced - Immediate | 851-CC GT units
5120 | Hydraulic oil system A | Gas Turbine | Auxiliary | U1 | Forced - Immediate | 2018 | Gas | GG | 851 | CC GT units | WECC | Winter | 206.0667 | 44 | 1 | 1 | 5120-Hydraulic oil system A | U1-Forced - Immediate | 851-CC GT units
5120 | Hydraulic oil system A | Gas Turbine | Auxiliary | U1 | Forced - Immediate | 2018 | Gas | GG | 851 | CC GT units | WECC | Winter | 419.3166 | 139 | 1 | 1 | 5120-Hydraulic oil system A | U1-Forced - Immediate | 851-CC GT units
5120 | Hydraulic oil system A | Gas Turbine | Auxiliary | U1 | Forced - Immediate | 2018 | Gas | GG | 851 | CC GT units | RFC | Winter | 11956.35 | 177 | 1 | 1 | 5120-Hydraulic oil system A | U1-Forced - Immediate | 851-CC GT units
5120 | Hydraulic oil system A | Gas Turbine | Auxiliary | SF | Startup Failure | 2018 | Gas | GG | 851 | CC GT units | NPCC | Off-Peak | 2418.9333 | 193 | 1 | 1 | 5120-Hydraulic oil system A | SF-Startup Failure | 851-CC GT units
5120 | Hydraulic oil system A | Gas Turbine | Auxiliary | SF | Startup Failure | 2018 | Gas | GG | 851 | CC GT units | WECC | Summer | 146.2366 | 230.9 | 1 | 1 | 5120-Hydraulic oil system A | SF-Startup Failure | 851-CC GT units
5120 | Hydraulic oil system A | Gas Turbine | Auxiliary | SF | Startup Failure | 2018 | Gas | GG | 851 | CC GT units | SERC | Summer | 269.7 | 174 | 1 | 1 | 5120-Hydraulic oil system A | SF-Startup Failure | 851-CC GT units
5120 | Hydraulic oil system A | Gas Turbine | Auxiliary | U1 | Forced - Immediate | 2018 | Gas | GG | 851 | CC GT units | TRE | Winter | 9018.3333 | 175 | 1 | 1 | 5120-Hydraulic oil system A | U1-Forced - Immediate | 851-CC GT units
5120 | Hydraulic oil system A | Gas Turbine | Auxiliary | SF | Startup Failure | 2018 | Gas | GG | 851 | CC GT units | SERC | Off-Peak | 88.3999 | 156 | 1 | 1 | 5120-Hydraulic oil system A | SF-Startup Failure | 851-CC GT units
5120 | Hydraulic oil system A | Gas Turbine | Auxiliary | U1 | Forced - Immediate | 2018 | Gas | GG | 851 | CC GT units | RFC | Winter | 1817.1999 | 177 | 1 | 1 | 5120-Hydraulic oil system A | U1-Forced - Immediate | 851-CC GT units
5120 | Hydraulic oil system A | Gas Turbine | Auxiliary | D1 | Forced - Immediate | 2018 | Waste Heat | WH | 852 | CC steam units | TRE | Off-Peak | 59.6775 | 49.05 | 1 | 1 | 5120-Hydraulic oil system A | D1-Forced - Immediate | 852-CC steam units
5120 | Hydraulic oil system A | Gas Turbine | Auxiliary | D1 | Forced - Immediate | 2018 | Waste Heat | WH | 852 | CC steam units | TRE | Summer | 99.8166 | 113 | 1 | 1 | 5120-Hydraulic oil system A | D1-Forced - Immediate | 852-CC steam units
5120 | Hydraulic oil system A | Gas Turbine | Auxiliary | D1 | Forced - Immediate | 2018 | Waste Heat | WH | 852 | CC steam units | TRE | Off-Peak | 250.155 | 49.05 | 1 | 1 | 5120-Hydraulic oil system A | D1-Forced - Immediate | 852-CC steam units
5120 | Hydraulic oil system A | Gas Turbine | Auxiliary | D1 | Forced - Immediate | 2018 | Waste Heat | WH | 852 | CC steam units | WECC | Off-Peak | 1783.75 | 75 | 1 | 1 | 5120-Hydraulic oil system A | D1-Forced - Immediate | 852-CC steam units
5120 | Hydraulic oil system A | Gas Turbine | Auxiliary | D1 | Forced - Immediate | 2018 | Waste Heat | WH | 852 | CC steam units | RFC | Winter | 380.4333 | 113 | 1 | 1 | 5120-Hydraulic oil system A | D1-Forced - Immediate | 852-CC steam units
5120 | Hydraulic oil system A | Gas Turbine | Auxiliary | U1 | Forced - Immediate | 2018 | Waste Heat | WH | 852 | CC steam units | TRE | Summer | 3264.6666 | 83 | 1 | 1 | 5120-Hydraulic oil system A | U1-Forced - Immediate | 852-CC steam units
5120 | Hydraulic oil system A | Gas Turbine | Auxiliary | D1 | Forced - Immediate | 2018 | Waste Heat | WH | 852 | CC steam units | SERC | Off-Peak | 138.2499 | 105 | 1 | 1 | 5120-Hydraulic oil system A | D1-Forced - Immediate | 852-CC steam units
5120 | Hydraulic oil system A | Gas Turbine | Auxiliary | D1 | Forced - Immediate | 2018 | Waste Heat | WH | 852 | CC steam units | RFC | Winter | 7303 | 109 | 1 | 1 | 5120-Hydraulic oil system A | D1-Forced - Immediate | 852-CC steam units
5120 | Hydraulic oil system A | Gas Turbine | Auxiliary | D1 | Forced - Immediate | 2018 | Waste Heat | WH | 852 | CC steam units | SERC | Off-Peak | 126 | 105 | 1 | 1 | 5120-Hydraulic oil system A | D1-Forced - Immediate | 852-CC steam units
5120 | Hydraulic oil system A | Gas Turbine | Auxiliary | D1 | Forced - Immediate | 2018 | Waste Heat | WH | 852 | CC steam units | SERC | Summer | 159.65 | 103 | 1 | 1 | 5120-Hydraulic oil system A | D1-Forced - Immediate | 852-CC steam units
5120 | Hydraulic oil system A | Gas Turbine | Auxiliary | D1 | Forced - Immediate | 2018 | Waste Heat | WH | 852 | CC steam units | MRO | Summer | 186.9 | 126 | 1 | 1 | 5120-Hydraulic oil system A | D1-Forced - Immediate | 852-CC steam units
5120 | Hydraulic oil system A | Gas Turbine | Auxiliary | U1 | Forced - Immediate | 2018 | Waste Heat | WH | 852 | CC steam units | TRE | Off-Peak | 539.5 | 83 | 1 | 1 | 5120-Hydraulic oil system A | U1-Forced - Immediate | 852-CC steam units
5120 | Hydraulic oil system A | Gas Turbine | Auxiliary | D1 | Forced - Immediate | 2018 | Waste Heat | WH | 852 | CC steam units | MRO | Summer | 56.7 | 126 | 1 | 1 | 5120-Hydraulic oil system A | D1-Forced - Immediate | 852-CC steam units
5120 | Hydraulic oil system A | Gas Turbine | Auxiliary | U1 | Forced - Immediate | 2018 | Waste Heat | WH | 852 | CC steam units | WECC | Off-Peak | 3409.6666 | 212 | 1 | 1 | 5120-Hydraulic oil system A | U1-Forced - Immediate | 852-CC steam units
5120 | Hydraulic oil system A | Gas Turbine | Auxiliary | D1 | Forced - Immediate | 2018 | Gas | GG | 852 | CC steam units | TRE | Winter | 6338.6 | 123 | 1 | 1 | 5120-Hydraulic oil system A | D1-Forced - Immediate | 852-CC steam units
5120 | Hydraulic oil system A | Gas Turbine | Auxiliary | D1 | Forced - Immediate | 2018 | Waste Heat | WH | 852 | CC steam units | SERC | Off-Peak | 120.75 | 105 | 1 | 1 | 5120-Hydraulic oil system A | D1-Forced - Immediate | 852-CC steam units
5120 | Hydraulic oil system A | Gas Turbine | Auxiliary | D1 | Forced - Immediate | 2018 | Waste Heat | WH | 852 | CC steam units | TRE | Off-Peak | 142.245 | 49.05 | 1 | 1 | 5120-Hydraulic oil system A | D1-Forced - Immediate | 852-CC steam units
5120 | Hydraulic oil system A | Gas Turbine | Auxiliary | D1 | Forced - Immediate | 2018 | Waste Heat | WH | 852 | CC steam units | TRE | Off-Peak | 149.6025 | 49.05 | 1 | 1 | 5120-Hydraulic oil system A | D1-Forced - Immediate | 852-CC steam units
5120 | Hydraulic oil system A | Gas Turbine | Auxiliary | D1 | Forced - Immediate | 2018 | Gas | GG | 852 | CC steam units | MRO | Summer | 4220 | 80 | 1 | 1 | 5120-Hydraulic oil system A | D1-Forced - Immediate | 852-CC steam units
5120 | Hydraulic oil system A | Gas Turbine | Auxiliary | D1 | Forced - Immediate | 2018 | Waste Heat | WH | 852 | CC steam units | SERC | Off-Peak | 59.4999 | 105 | 1 | 1 | 5120-Hydraulic oil system A | D1-Forced - Immediate | 852-CC steam units
5120 | Hydraulic oil system A | Gas Turbine | Auxiliary | D1 | Forced - Immediate | 2018 | Waste Heat | WH | 852 | CC steam units | WECC | Winter | 226.25 | 75 | 1 | 1 | 5120-Hydraulic oil system A | D1-Forced - Immediate | 852-CC steam units
5120 | Hydraulic oil system A | Gas Turbine | Auxiliary | U1 | Forced - Immediate | 2018 | Waste Heat | WH | 852 | CC steam units | WECC | Summer | 492 | 240 | 1 | 1 | 5120-Hydraulic oil system A | U1-Forced - Immediate | 852-CC steam units
5120 | Hydraulic oil system A | Gas Turbine | Auxiliary | U1 | Forced - Immediate | 2018 | Gas | GG | 860 | Co-generator Block | WECC | Off-Peak | 212.4648 | 231.78 | 1 | 1 | 5120-Hydraulic oil system A | U1-Forced - Immediate | 860-Co-generator Block
5120 | Hydraulic oil system A | Gas Turbine | Auxiliary | U1 | Forced - Immediate | 2018 | Gas | GG | 860 | Co-generator Block | WECC | Summer | 1404.325 | 74.5 | 1 | 1 | 5120-Hydraulic oil system A | U1-Forced - Immediate | 860-Co-generator Block
5120 | Hydraulic oil system A | Gas Turbine | Auxiliary | U1 | Forced - Immediate | 2018 | Gas | GG | 860 | Co-generator Block | SERC | Off-Peak | 280 | 80 | 1 | 1 | 5120-Hydraulic oil system A | U1-Forced - Immediate | 860-Co-generator Block
5121 | Hydraulic oil system pumps | Gas Turbine | Auxiliary | U1 | Forced - Immediate | 2018 | Gas | GG | 300 | Gas Turbine/Jet Engine (Simple Cycle Operation) | WECC | Off-Peak | 36.4 | 91 | 1 | 1 | 5121-Hydraulic oil system pumps | U1-Forced - Immediate | 300-Gas Turbine/Jet Engine (Simple Cycle Operation)
5121 | Hydraulic oil system pumps | Gas Turbine | Auxiliary | U1 | Forced - Immediate | 2018 | Gas | GG | 300 | Gas Turbine/Jet Engine (Simple Cycle Operation) | RFC | Off-Peak | 4850 | 100 | 1 | 1 | 5121-Hydraulic oil system pumps | U1-Forced - Immediate | 300-Gas Turbine/Jet Engine (Simple Cycle Operation)
5121 | Hydraulic oil system pumps | Gas Turbine | Auxiliary | U1 | Forced - Immediate | 2018 | Gas | GG | 300 | Gas Turbine/Jet Engine (Simple Cycle Operation) | NPCC | Summer | 648.75 | 45 | 1 | 1 | 5121-Hydraulic oil system pumps | U1-Forced - Immediate | 300-Gas Turbine/Jet Engine (Simple Cycle Operation)
5121 | Hydraulic oil system pumps | Gas Turbine | Auxiliary | U1 | Forced - Immediate | 2018 | Gas | GG | 300 | Gas Turbine/Jet Engine (Simple Cycle Operation) | TRE | Summer | 296 | 80 | 1 | 1 | 5121-Hydraulic oil system pumps | U1-Forced - Immediate | 300-Gas Turbine/Jet Engine (Simple Cycle Operation)
5121 | Hydraulic oil system pumps | Gas Turbine | Auxiliary | U1 | Forced - Immediate | 2018 | Gas | GG | 300 | Gas Turbine/Jet Engine (Simple Cycle Operation) | TRE | Off-Peak | 533.3333 | 80 | 1 | 1 | 5121-Hydraulic oil system pumps | U1-Forced - Immediate | 300-Gas Turbine/Jet Engine (Simple Cycle Operation)
5121 | Hydraulic oil system pumps | Gas Turbine | Auxiliary | U1 | Forced - Immediate | 2018 | Gas | GG | 300 | Gas Turbine/Jet Engine (Simple Cycle Operation) | RFC | Winter | 1282.5 | 45 | 1 | 1 | 5121-Hydraulic oil system pumps | U1-Forced - Immediate | 300-Gas Turbine/Jet Engine (Simple Cycle Operation)
5121 | Hydraulic oil system pumps | Gas Turbine | Auxiliary | D2 | Forced - Delayed | 2018 | Gas | GG | 300 | Gas Turbine/Jet Engine (Simple Cycle Operation) | WECC | Summer | 4804.7999 | 100.8 | 1 | 1 | 5121-Hydraulic oil system pumps | D2-Forced - Delayed | 300-Gas Turbine/Jet Engine (Simple Cycle Operation)
5121 | Hydraulic oil system pumps | Gas Turbine | Auxiliary | U1 | Forced - Immediate | 2018 | Gas | GG | 300 | Gas Turbine/Jet Engine (Simple Cycle Operation) | NPCC | Off-Peak | 9.285 | 61.9 | 1 | 1 | 5121-Hydraulic oil system pumps | U1-Forced - Immediate | 300-Gas Turbine/Jet Engine (Simple Cycle Operation)
5121 | Hydraulic oil system pumps | Gas Turbine | Auxiliary | SF | Startup Failure | 2018 | Gas | GG | 300 | Gas Turbine/Jet Engine (Simple Cycle Operation) | MRO | Winter | 51.465 | 65.7 | 1 | 1 | 5121-Hydraulic oil system pumps | SF-Startup Failure | 300-Gas Turbine/Jet Engine (Simple Cycle Operation)
5121 | Hydraulic oil system pumps | Gas Turbine | Auxiliary | U1 | Forced - Immediate | 2018 | Gas | GG | 300 | Gas Turbine/Jet Engine (Simple Cycle Operation) | MRO | Off-Peak | 1229.1999 | 168 | 1 | 1 | 5121-Hydraulic oil system pumps | U1-Forced - Immediate | 300-Gas Turbine/Jet Engine (Simple Cycle Operation)
5121 | Hydraulic oil system pumps | Gas Turbine | Auxiliary | U1 | Forced - Immediate | 2018 | Gas | GG | 300 | Gas Turbine/Jet Engine (Simple Cycle Operation) | RFC | Summer | 1537.7332 | 152 | 1 | 1 | 5121-Hydraulic oil system pumps | U1-Forced - Immediate | 300-Gas Turbine/Jet Engine (Simple Cycle Operation)
5121 | Hydraulic oil system pumps | Gas Turbine | Auxiliary | U1 | Forced - Immediate | 2018 | Gas | GG | 300 | Gas Turbine/Jet Engine (Simple Cycle Operation) | SERC | Off-Peak | 211.4 | 42 | 1 | 1 | 5121-Hydraulic oil system pumps | U1-Forced - Immediate | 300-Gas Turbine/Jet Engine (Simple Cycle Operation)
5121 | Hydraulic oil system pumps | Gas Turbine | Auxiliary | U2 | Forced - Delayed | 2018 | Gas | GG | 300 | Gas Turbine/Jet Engine (Simple Cycle Operation) | SERC | Summer | 3297 | 47.1 | 1 | 1 | 5121-Hydraulic oil system pumps | U2-Forced - Delayed | 300-Gas Turbine/Jet Engine (Simple Cycle Operation)
5121 | Hydraulic oil system pumps | Gas Turbine | Auxiliary | SF | Startup Failure | 2018 | Gas | GG | 300 | Gas Turbine/Jet Engine (Simple Cycle Operation) | MRO | Off-Peak | 24.09 | 65.7 | 1 | 1 | 5121-Hydraulic oil system pumps | SF-Startup Failure | 300-Gas Turbine/Jet Engine (Simple Cycle Operation)
5121 | Hydraulic oil system pumps | Gas Turbine | Auxiliary | SF | Startup Failure | 2018 | Gas | GG | 300 | Gas Turbine/Jet Engine (Simple Cycle Operation) | MRO | Off-Peak | 151.2 | 168 | 1 | 1 | 5121-Hydraulic oil system pumps | SF-Startup Failure | 300-Gas Turbine/Jet Engine (Simple Cycle Operation)
5121 | Hydraulic oil system pumps | Gas Turbine | Auxiliary | U1 | Forced - Immediate | 2018 | Gas | GG | 300 | Gas Turbine/Jet Engine (Simple Cycle Operation) | NPCC | Off-Peak | 24.76 | 61.9 | 1 | 1 | 5121-Hydraulic oil system pumps | U1-Forced - Immediate | 300-Gas Turbine/Jet Engine (Simple Cycle Operation)
5121 | Hydraulic oil system pumps | Gas Turbine | Auxiliary | U1 | Forced - Immediate | 2018 | Gas | GG | 300 | Gas Turbine/Jet Engine (Simple Cycle Operation) | RFC | Summer | 89.85 | 119.8 | 1 | 1 | 5121-Hydraulic oil system pumps | U1-Forced - Immediate | 300-Gas Turbine/Jet Engine (Simple Cycle Operation)
5121 | Hydraulic oil system pumps | Gas Turbine | Auxiliary | D1 | Forced - Immediate | 2018 | Gas | GG | 850 | Combined Cycle Block | NPCC | Winter | 203.8666 | 139 | 1 | 1 | 5121-Hydraulic oil system pumps | D1-Forced - Immediate | 850-Combined Cycle Block
5121 | Hydraulic oil system pumps | Gas Turbine | Auxiliary | U1 | Forced - Immediate | 2018 | Gas | GG | 850 | Combined Cycle Block | TRE | Summer | 92.4 | 92.4 | 1 | 1 | 5121-Hydraulic oil system pumps | U1-Forced - Immediate | 850-Combined Cycle Block
5121 | Hydraulic oil system pumps | Gas Turbine | Auxiliary | SF | Startup Failure | 2018 | Gas | GG | 850 | Combined Cycle Block | WECC | Summer | 1056.4666 | 92 | 1 | 1 | 5121-Hydraulic oil system pumps | SF-Startup Failure | 850-Combined Cycle Block
5121 | Hydraulic oil system pumps | Gas Turbine | Auxiliary | U1 | Forced - Immediate | 2018 | Gas | GG | 850 | Combined Cycle Block | TRE | Off-Peak | 821.2275 | 172.89 | 1 | 1 | 5121-Hydraulic oil system pumps | U1-Forced - Immediate | 850-Combined Cycle Block
5121 | Hydraulic oil system pumps | Gas Turbine | Auxiliary | U1 | Forced - Immediate | 2018 | Gas | GG | 851 | CC GT units | WECC | Summer | 8.5166 | 73 | 1 | 1 | 5121-Hydraulic oil system pumps | U1-Forced - Immediate | 851-CC GT units
5121 | Hydraulic oil system pumps | Gas Turbine | Auxiliary | U1 | Forced - Immediate | 2018 | Gas | GG | 851 | CC GT units | SERC | Summer | 571.2999 | 174 | 1 | 1 | 5121-Hydraulic oil system pumps | U1-Forced - Immediate | 851-CC GT units
5121 | Hydraulic oil system pumps | Gas Turbine | Auxiliary | U1 | Forced - Immediate | 2018 | Gas | GG | 851 | CC GT units | SERC | Summer | 800.4 | 174 | 1 | 1 | 5121-Hydraulic oil system pumps | U1-Forced - Immediate | 851-CC GT units
5121 | Hydraulic oil system pumps | Gas Turbine | Auxiliary | U1 | Forced - Immediate | 2018 | Gas | GG | 851 | CC GT units | TRE | Summer | 1558.9333 | 148 | 1 | 1 | 5121-Hydraulic oil system pumps | U1-Forced - Immediate | 851-CC GT units
5121 | Hydraulic oil system pumps | Gas Turbine | Auxiliary | U1 | Forced - Immediate | 2018 | Waste Heat | WH | 852 | CC steam units | WECC | Summer | 759.4665 | 178 | 1 | 1 | 5121-Hydraulic oil system pumps | U1-Forced - Immediate | 852-CC steam units
5121 | Hydraulic oil system pumps | Gas Turbine | Auxiliary | D1 | Forced - Immediate | 2018 | Waste Heat | WH | 852 | CC steam units | SERC | Summer | 127.1166 | 263 | 1 | 1 | 5121-Hydraulic oil system pumps | D1-Forced - Immediate | 852-CC steam units
5121 | Hydraulic oil system pumps | Gas Turbine | Auxiliary | D1 | Forced - Immediate | 2018 | Waste Heat | WH | 852 | CC steam units | SERC | Summer | 338.1833 | 103 | 1 | 1 | 5121-Hydraulic oil system pumps | D1-Forced - Immediate | 852-CC steam units
5121 | Hydraulic oil system pumps | Gas Turbine | Auxiliary | D1 | Forced - Immediate | 2018 | Waste Heat | WH | 852 | CC steam units | TRE | Summer | 1047.0133 | 99.4 | 1 | 1 | 5121-Hydraulic oil system pumps | D1-Forced - Immediate | 852-CC steam units
5121 | Hydraulic oil system pumps | Gas Turbine | Auxiliary | U1 | Forced - Immediate | 2018 | Waste Heat | WH | 852 | CC steam units | WECC | Summer | 9.5666 | 82 | 1 | 1 | 5121-Hydraulic oil system pumps | U1-Forced - Immediate | 852-CC steam units
5121 | Hydraulic oil system pumps | Gas Turbine | Auxiliary | D1 | Forced - Immediate | 2018 | Waste Heat | WH | 852 | CC steam units | SERC | Summer | 326.1666 | 103 | 1 | 1 | 5121-Hydraulic oil system pumps | D1-Forced - Immediate | 852-CC steam units
5122 | Hydraulic oil system piping/valves | Gas Turbine | Auxiliary | U1 | Forced - Immediate | 2018 | Gas | GG | 300 | Gas Turbine/Jet Engine (Simple Cycle Operation) | RFC | Winter | 101 | 60 | 1 | 1 | 5122-Hydraulic oil system piping/valves | U1-Forced - Immediate | 300-Gas Turbine/Jet Engine (Simple Cycle Operation)
5122 | Hydraulic oil system piping/valves | Gas Turbine | Auxiliary | U1 | Forced - Immediate | 2018 | Gas | GG | 300 | Gas Turbine/Jet Engine (Simple Cycle Operation) | SERC | Off-Peak | 12905.9666 | 169 | 1 | 1 | 5122-Hydraulic oil system piping/valves | U1-Forced - Immediate | 300-Gas Turbine/Jet Engine (Simple Cycle Operation)
5122 | Hydraulic oil system piping/valves | Gas Turbine | Auxiliary | U1 | Forced - Immediate | 2018 | Gas | GG | 300 | Gas Turbine/Jet Engine (Simple Cycle Operation) | WECC | Summer | 64.7226 | 74.68 | 1 | 1 | 5122-Hydraulic oil system piping/valves | U1-Forced - Immediate | 300-Gas Turbine/Jet Engine (Simple Cycle Operation)
5122 | Hydraulic oil system piping/valves | Gas Turbine | Auxiliary | U1 | Forced - Immediate | 2018 | Gas | GG | 300 | Gas Turbine/Jet Engine (Simple Cycle Operation) | MRO | Summer | 1748.4999 | 195 | 1 | 1 | 5122-Hydraulic oil system piping/valves | U1-Forced - Immediate | 300-Gas Turbine/Jet Engine (Simple Cycle Operation)
5122 | Hydraulic oil system piping/valves | Gas Turbine | Auxiliary | SF | Startup Failure | 2018 | Gas | GG | 300 | Gas Turbine/Jet Engine (Simple Cycle Operation) | WECC | Summer | 138.4983 | 72.26 | 1 | 1 | 5122-Hydraulic oil system piping/valves | SF-Startup Failure | 300-Gas Turbine/Jet Engine (Simple Cycle Operation)
5122 | Hydraulic oil system piping/valves | Gas Turbine | Auxiliary | SF | Startup Failure | 2018 | Gas | GG | 300 | Gas Turbine/Jet Engine (Simple Cycle Operation) | MRO | Summer | 588.3 | 159 | 1 | 1 | 5122-Hydraulic oil system piping/valves | SF-Startup Failure | 300-Gas Turbine/Jet Engine (Simple Cycle Operation)
5122 | Hydraulic oil system piping/valves | Gas Turbine | Auxiliary | U1 | Forced - Immediate | 2018 | Gas | GG | 300 | Gas Turbine/Jet Engine (Simple Cycle Operation) | MRO | Summer | 9384.5332 | 212 | 1 | 1 | 5122-Hydraulic oil system piping/valves | U1-Forced - Immediate | 300-Gas Turbine/Jet Engine (Simple Cycle Operation)
5122 | Hydraulic oil system piping/valves | Gas Turbine | Auxiliary | U1 | Forced - Immediate | 2018 | Gas | GG | 300 | Gas Turbine/Jet Engine (Simple Cycle Operation) | SERC | Off-Peak | 120.3333 | 76 | 1 | 1 | 5122-Hydraulic oil system piping/valves | U1-Forced - Immediate | 300-Gas Turbine/Jet Engine (Simple Cycle Operation)
5122 | Hydraulic oil system piping/valves | Gas Turbine | Auxiliary | U1 | Forced - Immediate | 2018 | Gas | GG | 300 | Gas Turbine/Jet Engine (Simple Cycle Operation) | WECC | Off-Peak | 600.4 | 152 | 1 | 1 | 5122-Hydraulic oil system piping/valves | U1-Forced - Immediate | 300-Gas Turbine/Jet Engine (Simple Cycle Operation)
5122 | Hydraulic oil system piping/valves | Gas Turbine | Auxiliary | U1 | Forced - Immediate | 2018 | Gas | OG | 300 | Gas Turbine/Jet Engine (Simple Cycle Operation) | MRO | Off-Peak | 117.5 | 94 | 1 | 1 | 5122-Hydraulic oil system piping/valves | U1-Forced - Immediate | 300-Gas Turbine/Jet Engine (Simple Cycle Operation)
5122 | Hydraulic oil system piping/valves | Gas Turbine | Auxiliary | U1 | Forced - Immediate | 2018 | Gas | OG | 300 | Gas Turbine/Jet Engine (Simple Cycle Operation) | MRO | Off-Peak | 634.5 | 94 | 1 | 1 | 5122-Hydraulic oil system piping/valves | U1-Forced - Immediate | 300-Gas Turbine/Jet Engine (Simple Cycle Operation)
5122 | Hydraulic oil system piping/valves | Gas Turbine | Auxiliary | U2 | Forced - Delayed | 2018 | Gas | GG | 300 | Gas Turbine/Jet Engine (Simple Cycle Operation) | RFC | Off-Peak | 786.1332 | 176 | 1 | 1 | 5122-Hydraulic oil system piping/valves | U2-Forced - Delayed | 300-Gas Turbine/Jet Engine (Simple Cycle Operation)
5122 | Hydraulic oil system piping/valves | Gas Turbine | Auxiliary | U1 | Forced - Immediate | 2018 | Gas | GG | 300 | Gas Turbine/Jet Engine (Simple Cycle Operation) | MRO | Off-Peak | 6572 | 212 | 1 | 1 | 5122-Hydraulic oil system piping/valves | U1-Forced - Immediate | 300-Gas Turbine/Jet Engine (Simple Cycle Operation)
5122 | Hydraulic oil system piping/valves | Gas Turbine | Auxiliary | U1 | Forced - Immediate | 2018 | Gas | GG | 300 | Gas Turbine/Jet Engine (Simple Cycle Operation) | WECC | Off-Peak | 13968 | 144 | 1 | 1 | 5122-Hydraulic oil system piping/valves | U1-Forced - Immediate | 300-Gas Turbine/Jet Engine (Simple Cycle Operation)
5122 | Hydraulic oil system piping/valves | Gas Turbine | Auxiliary | U1 | Forced - Immediate | 2018 | Gas | GG | 300 | Gas Turbine/Jet Engine (Simple Cycle Operation) | TRE | Summer | 1461.2833 | 43 | 1 | 1 | 5122-Hydraulic oil system piping/valves | U1-Forced - Immediate | 300-Gas Turbine/Jet Engine (Simple Cycle Operation)
5122 | Hydraulic oil system piping/valves | Gas Turbine | Auxiliary | U1 | Forced - Immediate | 2018 | Gas | GG | 300 | Gas Turbine/Jet Engine (Simple Cycle Operation) | MRO | Summer | 7713.2666 | 212 | 1 | 1 | 5122-Hydraulic oil system piping/valves | U1-Forced - Immediate | 300-Gas Turbine/Jet Engine (Simple Cycle Operation)
5122 | Hydraulic oil system piping/valves | Gas Turbine | Auxiliary | U1 | Forced - Immediate | 2018 | Gas | GG | 300 | Gas Turbine/Jet Engine (Simple Cycle Operation) | WECC | Summer | 8949.3666 | 92.9 | 1 | 1 | 5122-Hydraulic oil system piping/valves | U1-Forced - Immediate | 300-Gas Turbine/Jet Engine (Simple Cycle Operation)
5122 | Hydraulic oil system piping/valves | Gas Turbine | Auxiliary | U2 | Forced - Delayed | 2018 | Gas | GG | 300 | Gas Turbine/Jet Engine (Simple Cycle Operation) | WECC | Summer | 73.79 | 94.2 | 1 | 1 | 5122-Hydraulic oil system piping/valves | U2-Forced - Delayed | 300-Gas Turbine/Jet Engine (Simple Cycle Operation)
5122 | Hydraulic oil system piping/valves | Gas Turbine | Auxiliary | U1 | Forced - Immediate | 2018 | Gas | GG | 300 | Gas Turbine/Jet Engine (Simple Cycle Operation) | RFC | Off-Peak | 84.5666 | 86 | 1 | 1 | 5122-Hydraulic oil system piping/valves | U1-Forced - Immediate | 300-Gas Turbine/Jet Engine (Simple Cycle Operation)
5122 | Hydraulic oil system piping/valves | Gas Turbine | Auxiliary | U1 | Forced - Immediate | 2018 | Gas | GG | 300 | Gas Turbine/Jet Engine (Simple Cycle Operation) | WECC | Off-Peak | 176.2166 | 97 | 1 | 1 | 5122-Hydraulic oil system piping/valves | U1-Forced - Immediate | 300-Gas Turbine/Jet Engine (Simple Cycle Operation)
5122 | Hydraulic oil system piping/valves | Gas Turbine | Auxiliary | U1 | Forced - Immediate | 2018 | Oil | DI | 300 | Gas Turbine/Jet Engine (Simple Cycle Operation) | RFC | Summer | 2658.1667 | 41 | 1 | 1 | 5122-Hydraulic oil system piping/valves | U1-Forced - Immediate | 300-Gas Turbine/Jet Engine (Simple Cycle Operation)
5122 | Hydraulic oil system piping/valves | Gas Turbine | Auxiliary | U2 | Forced - Delayed | 2018 | Gas | GG | 300 | Gas Turbine/Jet Engine (Simple Cycle Operation) | RFC | Off-Peak | 378.4 | 176 | 1 | 1 | 5122-Hydraulic oil system piping/valves | U2-Forced - Delayed | 300-Gas Turbine/Jet Engine (Simple Cycle Operation)
5122 | Hydraulic oil system piping/valves | Gas Turbine | Auxiliary | SF | Startup Failure | 2018 | Gas | GG | 300 | Gas Turbine/Jet Engine (Simple Cycle Operation) | SERC | Off-Peak | 130.5125 | 49.25 | 1 | 1 | 5122-Hydraulic oil system piping/valves | SF-Startup Failure | 300-Gas Turbine/Jet Engine (Simple Cycle Operation)
5122 | Hydraulic oil system piping/valves | Gas Turbine | Auxiliary | U1 | Forced - Immediate | 2018 | Gas | OG | 300 | Gas Turbine/Jet Engine (Simple Cycle Operation) | MRO | Off-Peak | 277.3 | 94 | 1 | 1 | 5122-Hydraulic oil system piping/valves | U1-Forced - Immediate | 300-Gas Turbine/Jet Engine (Simple Cycle Operation)
5122 | Hydraulic oil system piping/valves | Gas Turbine | Auxiliary | U1 | Forced - Immediate | 2018 | Gas | OG | 300 | Gas Turbine/Jet Engine (Simple Cycle Operation) | MRO | Winter | 1121.7333 | 94 | 1 | 1 | 5122-Hydraulic oil system piping/valves | U1-Forced - Immediate | 300-Gas Turbine/Jet Engine (Simple Cycle Operation)
5122 | Hydraulic oil system piping/valves | Gas Turbine | Auxiliary | SF | Startup Failure | 2018 | Gas | GG | 300 | Gas Turbine/Jet Engine (Simple Cycle Operation) | MRO | Summer | 7939.3999 | 159 | 1 | 1 | 5122-Hydraulic oil system piping/valves | SF-Startup Failure | 300-Gas Turbine/Jet Engine (Simple Cycle Operation)
5122 | Hydraulic oil system piping/valves | Gas Turbine | Auxiliary | U1 | Forced - Immediate | 2018 | Gas | GG | 300 | Gas Turbine/Jet Engine (Simple Cycle Operation) | WECC | Off-Peak | 589.84 | 161.6 | 1 | 1 | 5122-Hydraulic oil system piping/valves | U1-Forced - Immediate | 300-Gas Turbine/Jet Engine (Simple Cycle Operation)
5122 | Hydraulic oil system piping/valves | Gas Turbine | Auxiliary | U1 | Forced - Immediate | 2018 | Gas | GG | 300 | Gas Turbine/Jet Engine (Simple Cycle Operation) | SERC | Summer | 266.4 | 74 | 1 | 1 | 5122-Hydraulic oil system piping/valves | U1-Forced - Immediate | 300-Gas Turbine/Jet Engine (Simple Cycle Operation)
5122 | Hydraulic oil system piping/valves | Gas Turbine | Auxiliary | U1 | Forced - Immediate | 2018 | Gas | OG | 300 | Gas Turbine/Jet Engine (Simple Cycle Operation) | MRO | Winter | 94 | 94 | 1 | 1 | 5122-Hydraulic oil system piping/valves | U1-Forced - Immediate | 300-Gas Turbine/Jet Engine (Simple Cycle Operation)
5122 | Hydraulic oil system piping/valves | Gas Turbine | Auxiliary | U1 | Forced - Immediate | 2018 | Oil | DI | 300 | Gas Turbine/Jet Engine (Simple Cycle Operation) | RFC | Summer | 1006.55 | 41 | 1 | 1 | 5122-Hydraulic oil system piping/valves | U1-Forced - Immediate | 300-Gas Turbine/Jet Engine (Simple Cycle Operation)
5122 | Hydraulic oil system piping/valves | Gas Turbine | Auxiliary | U1 | Forced - Immediate | 2018 | Gas | GG | 850 | Combined Cycle Block | NPCC | Summer | 4097.8666 | 81.28 | 1 | 1 | 5122-Hydraulic oil system piping/valves | U1-Forced - Immediate | 850-Combined Cycle Block
5122 | Hydraulic oil system piping/valves | Gas Turbine | Auxiliary | SF | Startup Failure | 2018 | Gas | GG | 851 | CC GT units | TRE | Off-Peak | 99.2832 | 161 | 1 | 1 | 5122-Hydraulic oil system piping/valves | SF-Startup Failure | 851-CC GT units
5122 | Hydraulic oil system piping/valves | Gas Turbine | Auxiliary | U1 | Forced - Immediate | 2018 | Gas | GG | 851 | CC GT units | TRE | Summer | 1413.4 | 148 | 1 | 1 | 5122-Hydraulic oil system piping/valves | U1-Forced - Immediate | 851-CC GT units
5122 | Hydraulic oil system piping/valves | Gas Turbine | Auxiliary | SF | Startup Failure | 2018 | Gas | GG | 851 | CC GT units | TRE | Winter | 78.3999 | 168 | 1 | 1 | 5122-Hydraulic oil system piping/valves | SF-Startup Failure | 851-CC GT units
5122 | Hydraulic oil system piping/valves | Gas Turbine | Auxiliary | SF | Startup Failure | 2018 | Gas | GG | 851 | CC GT units | TRE | Winter | 912.6 | 169 | 1 | 1 | 5122-Hydraulic oil system piping/valves | SF-Startup Failure | 851-CC GT units
5122 | Hydraulic oil system piping/valves | Gas Turbine | Auxiliary | U1 | Forced - Immediate | 2018 | Gas | GG | 851 | CC GT units | RFC | Off-Peak | 313.0099 | 166.2 | 1 | 1 | 5122-Hydraulic oil system piping/valves | U1-Forced - Immediate | 851-CC GT units
5122 | Hydraulic oil system piping/valves | Gas Turbine | Auxiliary | D1 | Forced - Immediate | 2018 | Gas | GG | 851 | CC GT units | MRO | Winter | 379.1666 | 65 | 1 | 1 | 5122-Hydraulic oil system piping/valves | D1-Forced - Immediate | 851-CC GT units
5122 | Hydraulic oil system piping/valves | Gas Turbine | Auxiliary | SF | Startup Failure | 2018 | Gas | GG | 851 | CC GT units | WECC | Winter | 1181.25 | 157.5 | 1 | 1 | 5122-Hydraulic oil system piping/valves | SF-Startup Failure | 851-CC GT units
5122 | Hydraulic oil system piping/valves | Gas Turbine | Auxiliary | U1 | Forced - Immediate | 2018 | Gas | GG | 851 | CC GT units | RFC | Off-Peak | 27753 | 165 | 1 | 1 | 5122-Hydraulic oil system piping/valves | U1-Forced - Immediate | 851-CC GT units
5122 | Hydraulic oil system piping/valves | Gas Turbine | Auxiliary | U1 | Forced - Immediate | 2018 | Gas | GG | 851 | CC GT units | TRE | Off-Peak | 1029.6332 | 158 | 1 | 1 | 5122-Hydraulic oil system piping/valves | U1-Forced - Immediate | 851-CC GT units
5122 | Hydraulic oil system piping/valves | Gas Turbine | Auxiliary | U1 | Forced - Immediate | 2018 | Gas | GG | 851 | CC GT units | WECC | Winter | 1428.7 | 182 | 1 | 1 | 5122-Hydraulic oil system piping/valves | U1-Forced - Immediate | 851-CC GT units
5122 | Hydraulic oil system piping/valves | Gas Turbine | Auxiliary | U1 | Forced - Immediate | 2018 | Gas | GG | 851 | CC GT units | RFC | Winter | 5791.5 | 165 | 1 | 1 | 5122-Hydraulic oil system piping/valves | U1-Forced - Immediate | 851-CC GT units
5122 | Hydraulic oil system piping/valves | Gas Turbine | Auxiliary | SF | Startup Failure | 2018 | Gas | GG | 851 | CC GT units | TRE | Winter | 295.786 | 83.32 | 1 | 1 | 5122-Hydraulic oil system piping/valves | SF-Startup Failure | 851-CC GT units
5122 | Hydraulic oil system piping/valves | Gas Turbine | Auxiliary | D1 | Forced - Immediate | 2018 | Waste Heat | WH | 852 | CC steam units | TRE | Summer | 953.09 | 99.8 | 1 | 1 | 5122-Hydraulic oil system piping/valves | D1-Forced - Immediate | 852-CC steam units
5122 | Hydraulic oil system piping/valves | Gas Turbine | Auxiliary | D1 | Forced - Immediate | 2018 | Gas | GG | 852 | CC steam units | TRE | Off-Peak | 99.2832 | 161 | 1 | 1 | 5122-Hydraulic oil system piping/valves | D1-Forced - Immediate | 852-CC steam units
5122 | Hydraulic oil system piping/valves | Gas Turbine | Auxiliary | D1 | Forced - Immediate | 2018 | Waste Heat | WH | 852 | CC steam units | TRE | Winter | 174.1275 | 49.05 | 1 | 1 | 5122-Hydraulic oil system piping/valves | D1-Forced - Immediate | 852-CC steam units
5122 | Hydraulic oil system piping/valves | Gas Turbine | Auxiliary | D1 | Forced - Immediate | 2018 | Waste Heat | WH | 852 | CC steam units | TRE | Winter | 48.9999 | 105 | 1 | 1 | 5122-Hydraulic oil system piping/valves | D1-Forced - Immediate | 852-CC steam units
5122 | Hydraulic oil system piping/valves | Gas Turbine | Auxiliary | D1 | Forced - Immediate | 2018 | Waste Heat | WH | 852 | CC steam units | TRE | Winter | 518.4 | 96 | 1 | 1 | 5122-Hydraulic oil system piping/valves | D1-Forced - Immediate | 852-CC steam units
5122 | Hydraulic oil system piping/valves | Gas Turbine | Auxiliary | D1 | Forced - Immediate | 2018 | Waste Heat | WH | 852 | CC steam units | RFC | Winter | 3685.5 | 105 | 1 | 1 | 5122-Hydraulic oil system piping/valves | D1-Forced - Immediate | 852-CC steam units
5122 | Hydraulic oil system piping/valves | Gas Turbine | Auxiliary | D1 | Forced - Immediate | 2018 | Gas | GG | 852 | CC steam units | WECC | Winter | 706.5 | 90 | 1 | 1 | 5122-Hydraulic oil system piping/valves | D1-Forced - Immediate | 852-CC steam units
5122 | Hydraulic oil system piping/valves | Gas Turbine | Auxiliary | D1 | Forced - Immediate | 2018 | Waste Heat | WH | 852 | CC steam units | TRE | Off-Peak | 688.8116 | 105.7 | 1 | 1 | 5122-Hydraulic oil system piping/valves | D1-Forced - Immediate | 852-CC steam units
5122 | Hydraulic oil system piping/valves | Gas Turbine | Auxiliary | U1 | Forced - Immediate | 2018 | Gas | GG | 852 | CC steam units | MRO | Winter | 611.7999 | 199.5 | 1 | 1 | 5122-Hydraulic oil system piping/valves | U1-Forced - Immediate | 852-CC steam units
5122 | Hydraulic oil system piping/valves | Gas Turbine | Auxiliary | U1 | Forced - Immediate | 2018 | Gas | GG | 861 | CoG GT units | WECC | Off-Peak | 493.05 | 173 | 1 | 1 | 5122-Hydraulic oil system piping/valves | U1-Forced - Immediate | 861-CoG GT units
5122 | Hydraulic oil system piping/valves | Gas Turbine | Auxiliary | U2 | Forced - Delayed | 2018 | Gas | GG | 861 | CoG GT units | SERC | Winter | 2432.7 | 61.2 | 1 | 1 | 5122-Hydraulic oil system piping/valves | U2-Forced - Delayed | 861-CoG GT units
5122 | Hydraulic oil system piping/valves | Gas Turbine | Auxiliary | D1 | Forced - Immediate | 2018 | Waste Heat | WH | 862 | CoG steam units | WECC | Off-Peak | 350.55 | 123 | 1 | 1 | 5122-Hydraulic oil system piping/valves | D1-Forced - Immediate | 862-CoG steam units
5130 | Starting system (including motor) A | Gas Turbine | Auxiliary | D1 | Forced - Immediate | 2018 | Gas | GG | 300 | Gas Turbine/Jet Engine (Simple Cycle Operation) | MRO | Summer | 589.8667 | 32 | 1 | 1 | 5130-Starting system (including motor) A | D1-Forced - Immediate | 300-Gas Turbine/Jet Engine (Simple Cycle Operation)
5130 | Starting system (including motor) A | Gas Turbine | Auxiliary | SF | Startup Failure | 2018 | Gas | GG | 300 | Gas Turbine/Jet Engine (Simple Cycle Operation) | SERC | Off-Peak | 59 | 118 | 1 | 1 | 5130-Starting system (including motor) A | SF-Startup Failure | 300-Gas Turbine/Jet Engine (Simple Cycle Operation)
5130 | Starting system (including motor) A | Gas Turbine | Auxiliary | SF | Startup Failure | 2018 | Gas | GG | 300 | Gas Turbine/Jet Engine (Simple Cycle Operation) | RFC | Off-Peak | 112.7499 | 165 | 1 | 1 | 5130-Starting system (including motor) A | SF-Startup Failure | 300-Gas Turbine/Jet Engine (Simple Cycle Operation)
5130 | Starting system (including motor) A | Gas Turbine | Auxiliary | SF | Startup Failure | 2018 | Gas | GG | 300 | Gas Turbine/Jet Engine (Simple Cycle Operation) | WECC | Off-Peak | 499.8666 | 163 | 1 | 1 | 5130-Starting system (including motor) A | SF-Startup Failure | 300-Gas Turbine/Jet Engine (Simple Cycle Operation)
5130 | Starting system (including motor) A | Gas Turbine | Auxiliary | SF | Startup Failure | 2018 | Gas | GG | 300 | Gas Turbine/Jet Engine (Simple Cycle Operation) | MRO | Off-Peak | 1761.8833 | 61 | 1 | 1 | 5130-Starting system (including motor) A | SF-Startup Failure | 300-Gas Turbine/Jet Engine (Simple Cycle Operation)
5130 | Starting system (including motor) A | Gas Turbine | Auxiliary | SF | Startup Failure | 2018 | Gas | GG | 300 | Gas Turbine/Jet Engine (Simple Cycle Operation) | SERC | Off-Peak | 4853.1166 | 169 | 1 | 1 | 5130-Starting system (including motor) A | SF-Startup Failure | 300-Gas Turbine/Jet Engine (Simple Cycle Operation)
5130 | Starting system (including motor) A | Gas Turbine | Auxiliary | SF | Startup Failure | 2018 | Gas | GG | 300 | Gas Turbine/Jet Engine (Simple Cycle Operation) | RFC | Summer | 70.8433 | 80.2 | 1 | 1 | 5130-Starting system (including motor) A | SF-Startup Failure | 300-Gas Turbine/Jet Engine (Simple Cycle Operation)
5130 | Starting system (including motor) A | Gas Turbine | Auxiliary | SF | Startup Failure | 2018 | Gas | GG | 300 | Gas Turbine/Jet Engine (Simple Cycle Operation) | RFC | Summer | 74.2 | 84 | 1 | 1 | 5130-Starting system (including motor) A | SF-Startup Failure | 300-Gas Turbine/Jet Engine (Simple Cycle Operation)
5130 | Starting system (including motor) A | Gas Turbine | Auxiliary | SF | Startup Failure | 2018 | Gas | GG | 300 | Gas Turbine/Jet Engine (Simple Cycle Operation) | SERC | Summer | 172 | 80 | 1 | 1 | 5130-Starting system (including motor) A | SF-Startup Failure | 300-Gas Turbine/Jet Engine (Simple Cycle Operation)
5130 | Starting system (including motor) A | Gas Turbine | Auxiliary | SF | Startup Failure | 2018 | Gas | GG | 300 | Gas Turbine/Jet Engine (Simple Cycle Operation) | MRO | Summer | 376.68 | 65.7 | 1 | 1 | 5130-Starting system (including motor) A | SF-Startup Failure | 300-Gas Turbine/Jet Engine (Simple Cycle Operation)
5130 | Starting system (including motor) A | Gas Turbine | Auxiliary | SF | Startup Failure | 2018 | Gas | GG | 300 | Gas Turbine/Jet Engine (Simple Cycle Operation) | WECC | Summer | 724.396 | 74.68 | 1 | 1 | 5130-Starting system (including motor) A | SF-Startup Failure | 300-Gas Turbine/Jet Engine (Simple Cycle Operation)
5130 | Starting system (including motor) A | Gas Turbine | Auxiliary | SF | Startup Failure | 2018 | Gas | GG | 300 | Gas Turbine/Jet Engine (Simple Cycle Operation) | RFC | Winter | 9.9833 | 119.8 | 2 | 2 | 5130-Starting system (including motor) A | SF-Startup Failure | 300-Gas Turbine/Jet Engine (Simple Cycle Operation)
5130 | Starting system (including motor) A | Gas Turbine | Auxiliary | SF | Startup Failure | 2018 | Gas | GG | 300 | Gas Turbine/Jet Engine (Simple Cycle Operation) | WECC | Winter | 122.8333 | 55 | 1 | 1 | 5130-Starting system (including motor) A | SF-Startup Failure | 300-Gas Turbine/Jet Engine (Simple Cycle Operation)
5130 | Starting system (including motor) A | Gas Turbine | Auxiliary | SF | Startup Failure | 2018 | Gas | GG | 300 | Gas Turbine/Jet Engine (Simple Cycle Operation) | RFC | Winter | 131.25 | 175 | 1 | 1 | 5130-Starting system (including motor) A | SF-Startup Failure | 300-Gas Turbine/Jet Engine (Simple Cycle Operation)
5130 | Starting system (including motor) A | Gas Turbine | Auxiliary | SF | Startup Failure | 2018 | Oil | DI | 300 | Gas Turbine/Jet Engine (Simple Cycle Operation) | SERC | Off-Peak | 8.5 | 17 | 1 | 1 | 5130-Starting system (including motor) A | SF-Startup Failure | 300-Gas Turbine/Jet Engine (Simple Cycle Operation)
5130 | Starting system (including motor) A | Gas Turbine | Auxiliary | SF | Startup Failure | 2018 | Oil | DI | 300 | Gas Turbine/Jet Engine (Simple Cycle Operation) | WECC | Off-Peak | 17088.3 | 54 | 1 | 1 | 5130-Starting system (including motor) A | SF-Startup Failure | 300-Gas Turbine/Jet Engine (Simple Cycle Operation)
5130 | Starting system (including motor) A | Gas Turbine | Auxiliary | U1 | Forced - Immediate | 2018 | Gas | GG | 300 | Gas Turbine/Jet Engine (Simple Cycle Operation) | RFC | Off-Peak | 8.4 | 168 | 1 | 1 | 5130-Starting system (including motor) A | U1-Forced - Immediate | 300-Gas Turbine/Jet Engine (Simple Cycle Operation)
5130 | Starting system (including motor) A | Gas Turbine | Auxiliary | U1 | Forced - Immediate | 2018 | Gas | GG | 300 | Gas Turbine/Jet Engine (Simple Cycle Operation) | RFC | Off-Peak | 160.5 | 90 | 1 | 1 | 5130-Starting system (including motor) A | U1-Forced - Immediate | 300-Gas Turbine/Jet Engine (Simple Cycle Operation)
5130 | Starting system (including motor) A | Gas Turbine | Auxiliary | U1 | Forced - Immediate | 2018 | Gas | GG | 300 | Gas Turbine/Jet Engine (Simple Cycle Operation) | RFC | Off-Peak | 170.1 | 81 | 1 | 1 | 5130-Starting system (including motor) A | U1-Forced - Immediate | 300-Gas Turbine/Jet Engine (Simple Cycle Operation)
5130 | Starting system (including motor) A | Gas Turbine | Auxiliary | U1 | Forced - Immediate | 2018 | Gas | GG | 300 | Gas Turbine/Jet Engine (Simple Cycle Operation) | RFC | Off-Peak | 3973.3666 | 119.8 | 1 | 1 | 5130-Starting system (including motor) A | U1-Forced - Immediate | 300-Gas Turbine/Jet Engine (Simple Cycle Operation)
5130 | Starting system (including motor) A | Gas Turbine | Auxiliary | U1 | Forced - Immediate | 2018 | Gas | GG | 300 | Gas Turbine/Jet Engine (Simple Cycle Operation) | WECC | Off-Peak | 11160 | 30 | 1 | 1 | 5130-Starting system (including motor) A | U1-Forced - Immediate | 300-Gas Turbine/Jet Engine (Simple Cycle Operation)
5130 | Starting system (including motor) A | Gas Turbine | Auxiliary | U1 | Forced - Immediate | 2018 | Gas | GG | 300 | Gas Turbine/Jet Engine (Simple Cycle Operation) | WECC | Summer | 64.5833 | 25 | 1 | 1 | 5130-Starting system (including motor) A | U1-Forced - Immediate | 300-Gas Turbine/Jet Engine (Simple Cycle Operation)
5130 | Starting system (including motor) A | Gas Turbine | Auxiliary | U1 | Forced - Immediate | 2018 | Gas | GG | 300 | Gas Turbine/Jet Engine (Simple Cycle Operation) | SERC | Summer | 402.3333 | 85 | 1 | 1 | 5130-Starting system (including motor) A | U1-Forced - Immediate | 300-Gas Turbine/Jet Engine (Simple Cycle Operation)
5130 | Starting system (including motor) A | Gas Turbine | Auxiliary | U1 | Forced - Immediate | 2018 | Gas | GG | 300 | Gas Turbine/Jet Engine (Simple Cycle Operation) | MRO | Summer | 474.4999 | 195 | 1 | 1 | 5130-Starting system (including motor) A | U1-Forced - Immediate | 300-Gas Turbine/Jet Engine (Simple Cycle Operation)
5130 | Starting system (including motor) A | Gas Turbine | Auxiliary | U1 | Forced - Immediate | 2018 | Gas | GG | 300 | Gas Turbine/Jet Engine (Simple Cycle Operation) | WECC | Summer | 720 | 45 | 1 | 1 | 5130-Starting system (including motor) A | U1-Forced - Immediate | 300-Gas Turbine/Jet Engine (Simple Cycle Operation)
5130 | Starting system (including motor) A | Gas Turbine | Auxiliary | U1 | Forced - Immediate | 2018 | Gas | GG | 300 | Gas Turbine/Jet Engine (Simple Cycle Operation) | RFC | Summer | 3027.2 | 32 | 1 | 1 | 5130-Starting system (including motor) A | U1-Forced - Immediate | 300-Gas Turbine/Jet Engine (Simple Cycle Operation)
5130 | Starting system (including motor) A | Gas Turbine | Auxiliary | U1 | Forced - Immediate | 2018 | Gas | GG | 300 | Gas Turbine/Jet Engine (Simple Cycle Operation) | RFC | Summer | 6613.4 | 172 | 1 | 1 | 5130-Starting system (including motor) A | U1-Forced - Immediate | 300-Gas Turbine/Jet Engine (Simple Cycle Operation)
5130 | Starting system (including motor) A | Gas Turbine | Auxiliary | U1 | Forced - Immediate | 2018 | Gas | GG | 300 | Gas Turbine/Jet Engine (Simple Cycle Operation) | NPCC | Winter | 21.32 | 49.2 | 1 | 1 | 5130-Starting system (including motor) A | U1-Forced - Immediate | 300-Gas Turbine/Jet Engine (Simple Cycle Operation)
5130 | Starting system (including motor) A | Gas Turbine | Auxiliary | U1 | Forced - Immediate | 2018 | Oil | DI | 300 | Gas Turbine/Jet Engine (Simple Cycle Operation) | RFC | Winter | 35 | 20 | 1 | 1 | 5130-Starting system (including motor) A | U1-Forced - Immediate | 300-Gas Turbine/Jet Engine (Simple Cycle Operation)
5130 | Starting system (including motor) A | Gas Turbine | Auxiliary | U1 | Forced - Immediate | 2018 | Oil | DI | 300 | Gas Turbine/Jet Engine (Simple Cycle Operation) | RFC | Winter | 352 | 20 | 1 | 1 | 5130-Starting system (including motor) A | U1-Forced - Immediate | 300-Gas Turbine/Jet Engine (Simple Cycle Operation)
5130 | Starting system (including motor) A | Gas Turbine | Auxiliary | D1 | Forced - Immediate | 2018 | Gas | GG | 300 | Gas Turbine/Jet Engine (Simple Cycle Operation) | RFC | Summer | 622.5 | 25 | 1 | 1 | 5130-Starting system (including motor) A | D1-Forced - Immediate | 300-Gas Turbine/Jet Engine (Simple Cycle Operation)
5130 | Starting system (including motor) A | Gas Turbine | Auxiliary | D1 | Forced - Immediate | 2018 | Oil | DI | 300 | Gas Turbine/Jet Engine (Simple Cycle Operation) | RFC | Winter | 14.582 | 19.02 | 1 | 1 | 5130-Starting system (including motor) A | D1-Forced - Immediate | 300-Gas Turbine/Jet Engine (Simple Cycle Operation)
5130 | Starting system (including motor) A | Gas Turbine | Auxiliary | SF | Startup Failure | 2018 | Gas | GG | 300 | Gas Turbine/Jet Engine (Simple Cycle Operation) | MRO | Off-Peak | 12 | 45 | 1 | 1 | 5130-Starting system (including motor) A | SF-Startup Failure | 300-Gas Turbine/Jet Engine (Simple Cycle Operation)
5130 | Starting system (including motor) A | Gas Turbine | Auxiliary | SF | Startup Failure | 2018 | Gas | GG | 300 | Gas Turbine/Jet Engine (Simple Cycle Operation) | MRO | Off-Peak | 64.05 | 61 | 1 | 1 | 5130-Starting system (including motor) A | SF-Startup Failure | 300-Gas Turbine/Jet Engine (Simple Cycle Operation)
5130 | Starting system (including motor) A | Gas Turbine | Auxiliary | SF | Startup Failure | 2018 | Gas | GG | 300 | Gas Turbine/Jet Engine (Simple Cycle Operation) | SERC | Off-Peak | 115.9333 | 74 | 1 | 1 | 5130-Starting system (including motor) A | SF-Startup Failure | 300-Gas Turbine/Jet Engine (Simple Cycle Operation)
5130 | Starting system (including motor) A | Gas Turbine | Auxiliary | SF | Startup Failure | 2018 | Gas | GG | 300 | Gas Turbine/Jet Engine (Simple Cycle Operation) | MRO | Off-Peak | 21210.7166 | 61 | 1 | 1 | 5130-Starting system (including motor) A | SF-Startup Failure | 300-Gas Turbine/Jet Engine (Simple Cycle Operation)
5130 | Starting system (including motor) A | Gas Turbine | Auxiliary | SF | Startup Failure | 2018 | Gas | GG | 300 | Gas Turbine/Jet Engine (Simple Cycle Operation) | WECC | Summer | 54.5833 | 25 | 1 | 1 | 5130-Starting system (including motor) A | SF-Startup Failure | 300-Gas Turbine/Jet Engine (Simple Cycle Operation)
5130 | Starting system (including motor) A | Gas Turbine | Auxiliary | SF | Startup Failure | 2018 | Gas | GG | 300 | Gas Turbine/Jet Engine (Simple Cycle Operation) | RFC | Summer | 2415 | 52.5 | 1 | 1 | 5130-Starting system (including motor) A | SF-Startup Failure | 300-Gas Turbine/Jet Engine (Simple Cycle Operation)
5130 | Starting system (including motor) A | Gas Turbine | Auxiliary | SF | Startup Failure | 2018 | Gas | GG | 300 | Gas Turbine/Jet Engine (Simple Cycle Operation) | SERC | Summer | 8710.1166 | 73 | 1 | 1 | 5130-Starting system (including motor) A | SF-Startup Failure | 300-Gas Turbine/Jet Engine (Simple Cycle Operation)
5130 | Starting system (including motor) A | Gas Turbine | Auxiliary | SF | Startup Failure | 2018 | Gas | GG | 300 | Gas Turbine/Jet Engine (Simple Cycle Operation) | WECC | Winter | 12.5 | 25 | 1 | 1 | 5130-Starting system (including motor) A | SF-Startup Failure | 300-Gas Turbine/Jet Engine (Simple Cycle Operation)
5130 | Starting system (including motor) A | Gas Turbine | Auxiliary | SF | Startup Failure | 2018 | Gas | GG | 300 | Gas Turbine/Jet Engine (Simple Cycle Operation) | SERC | Winter | 237.5 | 95 | 1 | 1 | 5130-Starting system (including motor) A | SF-Startup Failure | 300-Gas Turbine/Jet Engine (Simple Cycle Operation)
5130 | Starting system (including motor) A | Gas Turbine | Auxiliary | SF | Startup Failure | 2018 | Gas | GG | 300 | Gas Turbine/Jet Engine (Simple Cycle Operation) | SERC | Winter | 430.95 | 117 | 1 | 1 | 5130-Starting system (including motor) A | SF-Startup Failure | 300-Gas Turbine/Jet Engine (Simple Cycle Operation)
5130 | Starting system (including motor) A | Gas Turbine | Auxiliary | SF | Startup Failure | 2018 | Gas | GG | 300 | Gas Turbine/Jet Engine (Simple Cycle Operation) | MRO | Winter | 5880 | 60 | 1 | 1 | 5130-Starting system (including motor) A | SF-Startup Failure | 300-Gas Turbine/Jet Engine (Simple Cycle Operation)
5130 | Starting system (including motor) A | Gas Turbine | Auxiliary | U1 | Forced - Immediate | 2018 | Gas | GG | 300 | Gas Turbine/Jet Engine (Simple Cycle Operation) | RFC | Off-Peak | 158.3333 | 100 | 3 | 3 | 5130-Starting system (including motor) A | U1-Forced - Immediate | 300-Gas Turbine/Jet Engine (Simple Cycle Operation)
5130 | Starting system (including motor) A | Gas Turbine | Auxiliary | U1 | Forced - Immediate | 2018 | Gas | GG | 300 | Gas Turbine/Jet Engine (Simple Cycle Operation) | WECC | Off-Peak | 2523.7833 | 163 | 1 | 1 | 5130-Starting system (including motor) A | U1-Forced - Immediate | 300-Gas Turbine/Jet Engine (Simple Cycle Operation)
5130 | Starting system (including motor) A | Gas Turbine | Auxiliary | U1 | Forced - Immediate | 2018 | Gas | GG | 300 | Gas Turbine/Jet Engine (Simple Cycle Operation) | WECC | Summer | 1275.0833 | 55 | 1 | 1 | 5130-Starting system (including motor) A | U1-Forced - Immediate | 300-Gas Turbine/Jet Engine (Simple Cycle Operation)
5130 | Starting system (including motor) A | Gas Turbine | Auxiliary | U1 | Forced - Immediate | 2018 | Gas | GG | 300 | Gas Turbine/Jet Engine (Simple Cycle Operation) | WECC | Summer | 3696 | 55 | 1 | 1 | 5130-Starting system (including motor) A | U1-Forced - Immediate | 300-Gas Turbine/Jet Engine (Simple Cycle Operation)
5130 | Starting system (including motor) A | Gas Turbine | Auxiliary | U1 | Forced - Immediate | 2018 | Gas | GG | 300 | Gas Turbine/Jet Engine (Simple Cycle Operation) | WECC | Winter | 128.3333 | 35 | 1 | 1 | 5130-Starting system (including motor) A | U1-Forced - Immediate | 300-Gas Turbine/Jet Engine (Simple Cycle Operation)
5130 | Starting system (including motor) A | Gas Turbine | Auxiliary | U1 | Forced - Immediate | 2018 | Gas | GG | 300 | Gas Turbine/Jet Engine (Simple Cycle Operation) | RFC | Winter | 1536 | 192 | 1 | 1 | 5130-Starting system (including motor) A | U1-Forced - Immediate | 300-Gas Turbine/Jet Engine (Simple Cycle Operation)
5130 | Starting system (including motor) A | Gas Turbine | Auxiliary | U1 | Forced - Immediate | 2018 | Gas | GG | 300 | Gas Turbine/Jet Engine (Simple Cycle Operation) | MRO | Winter | 3315 | 195 | 1 | 1 | 5130-Starting system (including motor) A | U1-Forced - Immediate | 300-Gas Turbine/Jet Engine (Simple Cycle Operation)
5130 | Starting system (including motor) A | Gas Turbine | Auxiliary | U1 | Forced - Immediate | 2018 | Gas | GG | 300 | Gas Turbine/Jet Engine (Simple Cycle Operation) | RFC | Winter | 11411.7333 | 32 | 1 | 1 | 5130-Starting system (including motor) A | U1-Forced - Immediate | 300-Gas Turbine/Jet Engine (Simple Cycle Operation)
5130 | Starting system (including motor) A | Gas Turbine | Auxiliary | U1 | Forced - Immediate | 2018 | Oil | DI | 300 | Gas Turbine/Jet Engine (Simple Cycle Operation) | NPCC | Summer | 769.16 | 28.14 | 1 | 1 | 5130-Starting system (including motor) A | U1-Forced - Immediate | 300-Gas Turbine/Jet Engine (Simple Cycle Operation)
5130 | Starting system (including motor) A | Gas Turbine | Auxiliary | D1 | Forced - Immediate | 2018 | Gas | GG | 300 | Gas Turbine/Jet Engine (Simple Cycle Operation) | RFC | Winter | 140.5333 | 31 | 1 | 1 | 5130-Starting system (including motor) A | D1-Forced - Immediate | 300-Gas Turbine/Jet Engine (Simple Cycle Operation)
5130 | Starting system (including motor) A | Gas Turbine | Auxiliary | D1 | Forced - Immediate | 2018 | Oil | DI | 300 | Gas Turbine/Jet Engine (Simple Cycle Operation) | RFC | Winter | 19.86 | 19.86 | 1 | 1 | 5130-Starting system (including motor) A | D1-Forced - Immediate | 300-Gas Turbine/Jet Engine (Simple Cycle Operation)
5130 | Starting system (including motor) A | Gas Turbine | Auxiliary | SF | Startup Failure | 2018 | Gas | GG | 300 | Gas Turbine/Jet Engine (Simple Cycle Operation) | SERC | Off-Peak | 937.95 | 169 | 1 | 1 | 5130-Starting system (including motor) A | SF-Startup Failure | 300-Gas Turbine/Jet Engine (Simple Cycle Operation)
5130 | Starting system (including motor) A | Gas Turbine | Auxiliary | SF | Startup Failure | 2018 | Gas | GG | 300 | Gas Turbine/Jet Engine (Simple Cycle Operation) | RFC | Summer | 45.5 | 78 | 1 | 1 | 5130-Starting system (including motor) A | SF-Startup Failure | 300-Gas Turbine/Jet Engine (Simple Cycle Operation)
5130 | Starting system (including motor) A | Gas Turbine | Auxiliary | SF | Startup Failure | 2018 | Gas | GG | 300 | Gas Turbine/Jet Engine (Simple Cycle Operation) | WECC | Summer | 387.75 | 55 | 1 | 1 | 5130-Starting system (including motor) A | SF-Startup Failure | 300-Gas Turbine/Jet Engine (Simple Cycle Operation)
5130 | Starting system (including motor) A | Gas Turbine | Auxiliary | SF | Startup Failure | 2018 | Gas | GG | 300 | Gas Turbine/Jet Engine (Simple Cycle Operation) | SERC | Summer | 2875.25 | 105 | 1 | 1 | 5130-Starting system (including motor) A | SF-Startup Failure | 300-Gas Turbine/Jet Engine (Simple Cycle Operation)
5130 | Starting system (including motor) A | Gas Turbine | Auxiliary | SF | Startup Failure | 2018 | Gas | GG | 300 | Gas Turbine/Jet Engine (Simple Cycle Operation) | MRO | Summer | 5124.725 | 107.7 | 1 | 1 | 5130-Starting system (including motor) A | SF-Startup Failure | 300-Gas Turbine/Jet Engine (Simple Cycle Operation)
5130 | Starting system (including motor) A | Gas Turbine | Auxiliary | SF | Startup Failure | 2018 | Gas | GG | 300 | Gas Turbine/Jet Engine (Simple Cycle Operation) | WECC | Summer | 13333.3333 | 25 | 1 | 1 | 5130-Starting system (including motor) A | SF-Startup Failure | 300-Gas Turbine/Jet Engine (Simple Cycle Operation)
5130 | Starting system (including motor) A | Gas Turbine | Auxiliary | SF | Startup Failure | 2018 | Gas | GG | 300 | Gas Turbine/Jet Engine (Simple Cycle Operation) | MRO | Winter | 139 | 60 | 1 | 1 | 5130-Starting system (including motor) A | SF-Startup Failure | 300-Gas Turbine/Jet Engine (Simple Cycle Operation)
5130 | Starting system (including motor) A | Gas Turbine | Auxiliary | U1 | Forced - Immediate | 2018 | Gas | GG | 300 | Gas Turbine/Jet Engine (Simple Cycle Operation) | WECC | Off-Peak | 396.6332 | 146 | 1 | 1 | 5130-Starting system (including motor) A | U1-Forced - Immediate | 300-Gas Turbine/Jet Engine (Simple Cycle Operation)
5130 | Starting system (including motor) A | Gas Turbine | Auxiliary | U1 | Forced - Immediate | 2018 | Gas | GG | 300 | Gas Turbine/Jet Engine (Simple Cycle Operation) | SERC | Summer | 126.6967 | 19.9 | 1 | 1 | 5130-Starting system (including motor) A | U1-Forced - Immediate | 300-Gas Turbine/Jet Engine (Simple Cycle Operation)
5130 | Starting system (including motor) A | Gas Turbine | Auxiliary | U1 | Forced - Immediate | 2018 | Gas | GG | 300 | Gas Turbine/Jet Engine (Simple Cycle Operation) | WECC | Summer | 20597.5 | 70 | 1 | 1 | 5130-Starting system (including motor) A | U1-Forced - Immediate | 300-Gas Turbine/Jet Engine (Simple Cycle Operation)
5130 | Starting system (including motor) A | Gas Turbine | Auxiliary | U1 | Forced - Immediate | 2018 | Gas | GG | 300 | Gas Turbine/Jet Engine (Simple Cycle Operation) | RFC | Winter | 66.2916 | 92.5 | 1 | 1 | 5130-Starting system (including motor) A | U1-Forced - Immediate | 300-Gas Turbine/Jet Engine (Simple Cycle Operation)
5130 | Starting system (including motor) A | Gas Turbine | Auxiliary | U1 | Forced - Immediate | 2018 | Gas | GG | 300 | Gas Turbine/Jet Engine (Simple Cycle Operation) | RFC | Winter | 198 | 60 | 1 | 1 | 5130-Starting system (including motor) A | U1-Forced - Immediate | 300-Gas Turbine/Jet Engine (Simple Cycle Operation)
5130 | Starting system (including motor) A | Gas Turbine | Auxiliary | U1 | Forced - Immediate | 2018 | Gas | GG | 300 | Gas Turbine/Jet Engine (Simple Cycle Operation) | RFC | Winter | 373.3766 | 119.8 | 1 | 1 | 5130-Starting system (including motor) A | U1-Forced - Immediate | 300-Gas Turbine/Jet Engine (Simple Cycle Operation)
5130 | Starting system (including motor) A | Gas Turbine | Auxiliary | U1 | Forced - Immediate | 2018 | Gas | GG | 300 | Gas Turbine/Jet Engine (Simple Cycle Operation) | RFC | Winter | 459.7083 | 93.5 | 1 | 1 | 5130-Starting system (including motor) A | U1-Forced - Immediate | 300-Gas Turbine/Jet Engine (Simple Cycle Operation)
5130 | Starting system (including motor) A | Gas Turbine | Auxiliary | U1 | Forced - Immediate | 2018 | Gas | GG | 300 | Gas Turbine/Jet Engine (Simple Cycle Operation) | MRO | Winter | 1816.7499 | 195 | 1 | 1 | 5130-Starting system (including motor) A | U1-Forced - Immediate | 300-Gas Turbine/Jet Engine (Simple Cycle Operation)
5130 | Starting system (including motor) A | Gas Turbine | Auxiliary | U1 | Forced - Immediate | 2018 | Gas | GG | 300 | Gas Turbine/Jet Engine (Simple Cycle Operation) | RFC | Winter | 17071.4667 | 32 | 1 | 1 | 5130-Starting system (including motor) A | U1-Forced - Immediate | 300-Gas Turbine/Jet Engine (Simple Cycle Operation)
5130 | Starting system (including motor) A | Gas Turbine | Auxiliary | U1 | Forced - Immediate | 2018 | Gas | GG | 300 | Gas Turbine/Jet Engine (Simple Cycle Operation) | MRO | Winter | 36373.3417 | 21.5 | 1 | 1 | 5130-Starting system (including motor) A | U1-Forced - Immediate | 300-Gas Turbine/Jet Engine (Simple Cycle Operation)
5130 | Starting system (including motor) A | Gas Turbine | Auxiliary | U1 | Forced - Immediate | 2018 | Oil | DI | 300 | Gas Turbine/Jet Engine (Simple Cycle Operation) | WECC | Off-Peak | 8126.6667 | 50 | 1 | 1 | 5130-Starting system (including motor) A | U1-Forced - Immediate | 300-Gas Turbine/Jet Engine (Simple Cycle Operation)
5130 | Starting system (including motor) A | Gas Turbine | Auxiliary | D1 | Forced - Immediate | 2018 | Gas | GG | 300 | Gas Turbine/Jet Engine (Simple Cycle Operation) | WECC | Summer | 1121.25 | 25 | 1 | 1 | 5130-Starting system (including motor) A | D1-Forced - Immediate | 300-Gas Turbine/Jet Engine (Simple Cycle Operation)
5130 | Starting system (including motor) A | Gas Turbine | Auxiliary | SF | Startup Failure | 2018 | Gas | GG | 300 | Gas Turbine/Jet Engine (Simple Cycle Operation) | SERC | Off-Peak | 2.1667 | 26 | 1 | 1 | 5130-Starting system (including motor) A | SF-Startup Failure | 300-Gas Turbine/Jet Engine (Simple Cycle Operation)
5130 | Starting system (including motor) A | Gas Turbine | Auxiliary | SF | Startup Failure | 2018 | Gas | GG | 300 | Gas Turbine/Jet Engine (Simple Cycle Operation) | MRO | Off-Peak | 10.5 | 45 | 1 | 1 | 5130-Starting system (including motor) A | SF-Startup Failure | 300-Gas Turbine/Jet Engine (Simple Cycle Operation)
5130 | Starting system (including motor) A | Gas Turbine | Auxiliary | SF | Startup Failure | 2018 | Gas | GG | 300 | Gas Turbine/Jet Engine (Simple Cycle Operation) | SERC | Off-Peak | 103.4166 | 85 | 1 | 1 | 5130-Starting system (including motor) A | SF-Startup Failure | 300-Gas Turbine/Jet Engine (Simple Cycle Operation)
5130 | Starting system (including motor) A | Gas Turbine | Auxiliary | SF | Startup Failure | 2018 | Gas | GG | 300 | Gas Turbine/Jet Engine (Simple Cycle Operation) | RFC | Off-Peak | 122.5466 | 80.8 | 1 | 1 | 5130-Starting system (including motor) A | SF-Startup Failure | 300-Gas Turbine/Jet Engine (Simple Cycle Operation)
5130 | Starting system (including motor) A | Gas Turbine | Auxiliary | SF | Startup Failure | 2018 | Gas | GG | 300 | Gas Turbine/Jet Engine (Simple Cycle Operation) | RFC | Summer | 178.7499 | 165 | 1 | 1 | 5130-Starting system (including motor) A | SF-Startup Failure | 300-Gas Turbine/Jet Engine (Simple Cycle Operation)
5130 | Starting system (including motor) A | Gas Turbine | Auxiliary | SF | Startup Failure | 2018 | Gas | GG | 300 | Gas Turbine/Jet Engine (Simple Cycle Operation) | RFC | Summer | 437.25 | 165 | 1 | 1 | 5130-Starting system (including motor) A | SF-Startup Failure | 300-Gas Turbine/Jet Engine (Simple Cycle Operation)
5130 | Starting system (including motor) A | Gas Turbine | Auxiliary | SF | Startup Failure | 2018 | Gas | GG | 300 | Gas Turbine/Jet Engine (Simple Cycle Operation) | WECC | Summer | 3794.0833 | 55 | 1 | 1 | 5130-Starting system (including motor) A | SF-Startup Failure | 300-Gas Turbine/Jet Engine (Simple Cycle Operation)
5130 | Starting system (including motor) A | Gas Turbine | Auxiliary | SF | Startup Failure | 2018 | Gas | GG | 300 | Gas Turbine/Jet Engine (Simple Cycle Operation) | MRO | Summer | 16161.45 | 163 | 1 | 1 | 5130-Starting system (including motor) A | SF-Startup Failure | 300-Gas Turbine/Jet Engine (Simple Cycle Operation)
5130 | Starting system (including motor) A | Gas Turbine | Auxiliary | SF | Startup Failure | 2018 | Gas | GG | 300 | Gas Turbine/Jet Engine (Simple Cycle Operation) | RFC | Winter | 4.625 | 92.5 | 1 | 1 | 5130-Starting system (including motor) A | SF-Startup Failure | 300-Gas Turbine/Jet Engine (Simple Cycle Operation)
5130 | Starting system (including motor) A | Gas Turbine | Auxiliary | SF | Startup Failure | 2018 | Gas | GG | 300 | Gas Turbine/Jet Engine (Simple Cycle Operation) | SERC | Winter | 799.5 | 195 | 1 | 1 | 5130-Starting system (including motor) A | SF-Startup Failure | 300-Gas Turbine/Jet Engine (Simple Cycle Operation)
5130 | Starting system (including motor) A | Gas Turbine | Auxiliary | U1 | Forced - Immediate | 2018 | Gas | GG | 300 | Gas Turbine/Jet Engine (Simple Cycle Operation) | MRO | Off-Peak | 51 | 45 | 1 | 1 | 5130-Starting system (including motor) A | U1-Forced - Immediate | 300-Gas Turbine/Jet Engine (Simple Cycle Operation)
5130 | Starting system (including motor) A | Gas Turbine | Auxiliary | U1 | Forced - Immediate | 2018 | Gas | GG | 300 | Gas Turbine/Jet Engine (Simple Cycle Operation) | SERC | Off-Peak | 406.4333 | 178 | 1 | 1 | 5130-Starting system (including motor) A | U1-Forced - Immediate | 300-Gas Turbine/Jet Engine (Simple Cycle Operation)
5130 | Starting system (including motor) A | Gas Turbine | Auxiliary | U1 | Forced - Immediate | 2018 | Gas | GG | 300 | Gas Turbine/Jet Engine (Simple Cycle Operation) | RFC | Off-Peak | 719.55 | 81 | 1 | 1 | 5130-Starting system (including motor) A | U1-Forced - Immediate | 300-Gas Turbine/Jet Engine (Simple Cycle Operation)
5130 | Starting system (including motor) A | Gas Turbine | Auxiliary | U1 | Forced - Immediate | 2018 | Gas | GG | 300 | Gas Turbine/Jet Engine (Simple Cycle Operation) | RFC | Off-Peak | 733.5 | 163 | 1 | 1 | 5130-Starting system (including motor) A | U1-Forced - Immediate | 300-Gas Turbine/Jet Engine (Simple Cycle Operation)
5130 | Starting system (including motor) A | Gas Turbine | Auxiliary | U1 | Forced - Immediate | 2018 | Gas | GG | 300 | Gas Turbine/Jet Engine (Simple Cycle Operation) | MRO | Off-Peak | 1054.2833 | 61 | 1 | 1 | 5130-Starting system (including motor) A | U1-Forced - Immediate | 300-Gas Turbine/Jet Engine (Simple Cycle Operation)
5130 | Starting system (including motor) A | Gas Turbine | Auxiliary | U1 | Forced - Immediate | 2018 | Gas | GG | 300 | Gas Turbine/Jet Engine (Simple Cycle Operation) | WECC | Off-Peak | 1399.4666 | 82 | 1 | 1 | 5130-Starting system (including motor) A | U1-Forced - Immediate | 300-Gas Turbine/Jet Engine (Simple Cycle Operation)
5130 | Starting system (including motor) A | Gas Turbine | Auxiliary | U1 | Forced - Immediate | 2018 | Gas | GG | 300 | Gas Turbine/Jet Engine (Simple Cycle Operation) | MRO | Off-Peak | 1488.0067 | 19.7 | 1 | 1 | 5130-Starting system (including motor) A | U1-Forced - Immediate | 300-Gas Turbine/Jet Engine (Simple Cycle Operation)
5130 | Starting system (including motor) A | Gas Turbine | Auxiliary | U1 | Forced - Immediate | 2018 | Gas | GG | 300 | Gas Turbine/Jet Engine (Simple Cycle Operation) | RFC | Off-Peak | 3953.4 | 119.8 | 1 | 1 | 5130-Starting system (including motor) A | U1-Forced - Immediate | 300-Gas Turbine/Jet Engine (Simple Cycle Operation)
5130 | Starting system (including motor) A | Gas Turbine | Auxiliary | U1 | Forced - Immediate | 2018 | Gas | GG | 300 | Gas Turbine/Jet Engine (Simple Cycle Operation) | MRO | Off-Peak | 11172 | 168 | 1 | 1 | 5130-Starting system (including motor) A | U1-Forced - Immediate | 300-Gas Turbine/Jet Engine (Simple Cycle Operation)
5130 | Starting system (including motor) A | Gas Turbine | Auxiliary | U1 | Forced - Immediate | 2018 | Gas | GG | 300 | Gas Turbine/Jet Engine (Simple Cycle Operation) | MRO | Off-Peak | 20060.46 | 75.6 | 1 | 1 | 5130-Starting system (including motor) A | U1-Forced - Immediate | 300-Gas Turbine/Jet Engine (Simple Cycle Operation)
5130 | Starting system (including motor) A | Gas Turbine | Auxiliary | U1 | Forced - Immediate | 2018 | Gas | GG | 300 | Gas Turbine/Jet Engine (Simple Cycle Operation) | WECC | Summer | 11.1 | 74 | 1 | 1 | 5130-Starting system (including motor) A | U1-Forced - Immediate | 300-Gas Turbine/Jet Engine (Simple Cycle Operation)
5130 | Starting system (including motor) A | Gas Turbine | Auxiliary | U1 | Forced - Immediate | 2018 | Gas | GG | 300 | Gas Turbine/Jet Engine (Simple Cycle Operation) | WECC | Summer | 22.2 | 74 | 1 | 1 | 5130-Starting system (including motor) A | U1-Forced - Immediate | 300-Gas Turbine/Jet Engine (Simple Cycle Operation)
5130 | Starting system (including motor) A | Gas Turbine | Auxiliary | U1 | Forced - Immediate | 2018 | Gas | GG | 300 | Gas Turbine/Jet Engine (Simple Cycle Operation) | WECC | Summer | 239.25 | 55 | 1 | 1 | 5130-Starting system (including motor) A | U1-Forced - Immediate | 300-Gas Turbine/Jet Engine (Simple Cycle Operation)
5130 | Starting system (including motor) A | Gas Turbine | Auxiliary | U1 | Forced - Immediate | 2018 | Gas | GG | 300 | Gas Turbine/Jet Engine (Simple Cycle Operation) | WECC | Summer | 21600 | 30 | 1 | 1 | 5130-Starting system (including motor) A | U1-Forced - Immediate | 300-Gas Turbine/Jet Engine (Simple Cycle Operation)
5130 | Starting system (including motor) A | Gas Turbine | Auxiliary | U1 | Forced - Immediate | 2018 | Gas | GG | 300 | Gas Turbine/Jet Engine (Simple Cycle Operation) | SERC | Winter | 501.15 | 117 | 1 | 1 | 5130-Starting system (including motor) A | U1-Forced - Immediate | 300-Gas Turbine/Jet Engine (Simple Cycle Operation)
5130 | Starting system (including motor) A | Gas Turbine | Auxiliary | U1 | Forced - Immediate | 2018 | Gas | GG | 300 | Gas Turbine/Jet Engine (Simple Cycle Operation) | WECC | Winter | 2838.3333 | 25 | 1 | 1 | 5130-Starting system (including motor) A | U1-Forced - Immediate | 300-Gas Turbine/Jet Engine (Simple Cycle Operation)
5130 | Starting system (including motor) A | Gas Turbine | Auxiliary | U1 | Forced - Immediate | 2018 | Oil | DI | 300 | Gas Turbine/Jet Engine (Simple Cycle Operation) | RFC | Off-Peak | 733 | 20 | 1 | 1 | 5130-Starting system (including motor) A | U1-Forced - Immediate | 300-Gas Turbine/Jet Engine (Simple Cycle Operation)
5130 | Starting system (including motor) A | Gas Turbine | Auxiliary | U1 | Forced - Immediate | 2018 | Oil | DI | 300 | Gas Turbine/Jet Engine (Simple Cycle Operation) | WECC | Off-Peak | 13945.5 | 54 | 1 | 1 | 5130-Starting system (including motor) A | U1-Forced - Immediate | 300-Gas Turbine/Jet Engine (Simple Cycle Operation)
5130 | Starting system (including motor) A | Gas Turbine | Auxiliary | U1 | Forced - Immediate | 2018 | Oil | DI | 300 | Gas Turbine/Jet Engine (Simple Cycle Operation) | RFC | Winter | 2 | 20 | 1 | 1 | 5130-Starting system (including motor) A | U1-Forced - Immediate | 300-Gas Turbine/Jet Engine (Simple Cycle Operation)
5130 | Starting system (including motor) A | Gas Turbine | Auxiliary | SF | Startup Failure | 2018 | Gas | GG | 300 | Gas Turbine/Jet Engine (Simple Cycle Operation) | SERC | Off-Peak | 52.2749 | 184.5 | 1 | 1 | 5130-Starting system (including motor) A | SF-Startup Failure | 300-Gas Turbine/Jet Engine (Simple Cycle Operation)
5130 | Starting system (including motor) A | Gas Turbine | Auxiliary | SF | Startup Failure | 2018 | Gas | GG | 300 | Gas Turbine/Jet Engine (Simple Cycle Operation) | SERC | Off-Peak | 90 | 120 | 1 | 1 | 5130-Starting system (including motor) A | SF-Startup Failure | 300-Gas Turbine/Jet Engine (Simple Cycle Operation)
5130 | Starting system (including motor) A | Gas Turbine | Auxiliary | SF | Startup Failure | 2018 | Gas | GG | 300 | Gas Turbine/Jet Engine (Simple Cycle Operation) | MRO | Off-Peak | 166.8333 | 154 | 1 | 1 | 5130-Starting system (including motor) A | SF-Startup Failure | 300-Gas Turbine/Jet Engine (Simple Cycle Operation)
5130 | Starting system (including motor) A | Gas Turbine | Auxiliary | SF | Startup Failure | 2018 | Gas | GG | 300 | Gas Turbine/Jet Engine (Simple Cycle Operation) | MRO | Off-Peak | 244.3349 | 161.1 | 1 | 1 | 5130-Starting system (including motor) A | SF-Startup Failure | 300-Gas Turbine/Jet Engine (Simple Cycle Operation)
5130 | Starting system (including motor) A | Gas Turbine | Auxiliary | SF | Startup Failure | 2018 | Gas | GG | 300 | Gas Turbine/Jet Engine (Simple Cycle Operation) | SERC | Off-Peak | 273 | 195 | 1 | 1 | 5130-Starting system (including motor) A | SF-Startup Failure | 300-Gas Turbine/Jet Engine (Simple Cycle Operation)
5130 | Starting system (including motor) A | Gas Turbine | Auxiliary | SF | Startup Failure | 2018 | Gas | GG | 300 | Gas Turbine/Jet Engine (Simple Cycle Operation) | MRO | Off-Peak | 1921.5 | 183 | 1 | 1 | 5130-Starting system (including motor) A | SF-Startup Failure | 300-Gas Turbine/Jet Engine (Simple Cycle Operation)